## Title
Future 8 Base: Combined Federal Climate and Energy Policy
"The results presented herein use modeling assumptions developed by EIPC, EIPC stakeholders and CRA for purposes of EIPC capacity expansion modeling. As such, these results do not necessarily reflect the opinions or views of CRA or any individual EIPC stakeholder."

## Build Summary
EI New Build Summary
EI New Builds by Type
|  | Additions |  |  | Retirements
| 2010 | 2015 | 2020 | 2030 | 2015 | 2020 | 2030 | Total
Coal | 271.9155 | 8.4766 | 0 | 0 | 142.5089 | 84.6069 | 35.8523 | 17.4239
Nuclear | 99.849 | 2.7406 | 4.53 | 32.2163 | 0 | 0.6145 | 1.4882 | 137.2332
CC | 132.682 | 86.4821 | 22.4567 | 0 | 9.7571 | 3.5131 | 18.7614 | 209.5893
CT | 120.329 | 4.6917 | 0.3 | 0 | 5.105 | 2.631 | 56.9157 | 60.669
Steam Oil/Gas | 74.547 | 0 | 0 | 0 | 49.3982 | 8.9561 | 7.3041 | 8.8887
Hydro | 44.6048 | 0 | 1.3041 | 3.5623 | 0 | 0 | 0 | 49.4712
On-Shore Wind | 18.707 | 22.1949 | 82.6827 | 121.5742 | 0 | 0 | 0 | 245.1588
Off-Shore Wind | 0 | 0.469 | 0 | 1.1 | 0 | 0 | 0 | 1.569
Other Renewable | 3.613 | 2.3484 | 3.0037 | 3.4182 | 0 | 0 | 0 | 12.3832
New HQ/Maritimes | 0 | 0 | 0 | 0 | 0 | 0 | 0 | 0
Other | 17.054 | 0 | 0 | 0 | 0 | 0 | 0 | 17.054
Total w/o DR | 783.3012 | 127.4033 | 114.2772 | 161.871 | 206.7692 | 100.3216 | 120.3216 | 759.4403
DR | 33.1 | -1.344 | 54.7248 | 65.9689 | 0 | 0 | 0 | 152.4497
Total w/DR | 816.4012 | 126.0592 | 169.002 | 227.84 | 206.7692 | 100.3216 | 120.3216 | 911.89
EI New Builds by Region
| EI Cumulative New Builds |  |  |  | EI Cumulative New CCs |  |  |  | EI Cumulative New On-Shore Wind |  |  |  | EI Cumulative Coal Retirements
| 2015 | 2020 | 2030 |  |  | 2015 | 2020 | 2030 |  | 2015 | 2020 | 2030 |  | 2015 | 2020 | 2030
ENT | 2963.06 | 6569.38 | 6803.36 |  | ENT | 2072.77 | 5621.01 | 5621.01 | ENT | 0 | 0 | 100 | ENT | 1532.9 | 8308.9 | 8308.9
FRCC | 13308.1 | 13308.1 | 31331.04 |  | FRCC | 10598.77 | 10598.77 | 10598.77 | FRCC | 0 | 0 | 0 | FRCC | 7107.4 | 8837.4 | 8837.4
IESO | 5144.99 | 5144.99 | 5144.99 |  | IESO | 1263 | 1263 | 1263 | IESO | 2105.9 | 2105.9 | 2105.9 | IESO | 6416 | 6416 | 6416
MAPP_CA | 833.33 | 1353.45 | 3488.77 |  | MAPP_CA | 530.93 | 530.93 | 530.93 | MAPP_CA | 302.4 | 302.4 | 302.4 | MAPP_CA | 1009.4 | 1745.9 | 1745.9
MAPP_US | 729.6 | 6377.71 | 6449.38 |  | MAPP_US | 0 | 0 | 0 | MAPP_US | 421.3 | 6069.41 | 6069.41 | MAPP_US | 1578.36 | 2828.34 | 3546.5
MISO_IN | 3199.24 | 15547.54 | 54796.28 |  | MISO_IN | 2581.24 | 14712.37 | 14712.37 | MISO_IN | 0 | 0 | 39050.05 | MISO_IN | 5642.7 | 7918.7 | 14733.22
MISO_MI | 5060.4 | 5555.61 | 5820.65 |  | MISO_MI | 3060.4 | 3060.4 | 3060.4 | MISO_MI | 2000 | 2495.21 | 2600 | MISO_MI | 6340 | 10792 | 10792
MISO_MO-IL | 2090 | 2370 | 28367.29 |  | MISO_MO-IL | 0 | 0 | 0 | MISO_MO-IL | 300 | 300 | 26073.96 | MISO_MO-IL | 4201.7 | 11382.7 | 13763.7
MISO_W | 2894.83 | 7625.01 | 27459.55 |  | MISO_W | 0 | 0 | 0 | MISO_W | 2800.5 | 7530.68 | 27293.55 | MISO_W | 3725.66 | 8151.56 | 13134.59
MISO_WUMS | 6133.82 | 6134.82 | 14561.92 |  | MISO_WUMS | 4314.92 | 4314.92 | 4314.92 | MISO_WUMS | 968.9 | 968.9 | 9172.67 | MISO_WUMS | 4191.1 | 6060.1 | 6923.39
NE | 434.1 | 11367.29 | 12561.56 |  | NE | 0 | 0 | 0 | NE | 202 | 11135.19 | 12257.79 | NE | 0 | 3195.8 | 3195.8
NEISO | 3384.16 | 6070.66 | 8785.29 |  | NEISO | 2049.5 | 2049.5 | 2049.5 | NEISO | 231.2 | 2638.11 | 5280 | NEISO | 2250.13 | 2570.13 | 2570.13
NonRTO_Midwest | 1852.56 | 4289.35 | 5195.6 |  | NonRTO_Midwest | 1852.56 | 4289.35 | 4289.35 | NonRTO_Midwest | 0 | 0 | 0 | NonRTO_Midwest | 3535.74 | 6792.64 | 9387.3
NYISO_A-F | 3289.7 | 3999.5 | 5633.82 |  | NYISO_A-F | 639 | 639 | 639 | NYISO_A-F | 2476.3 | 3186.1 | 4752.49 | NYISO_A-F | 2251.9 | 2251.9 | 2251.9
NYISO_G-I | 0 | 60 | 434.33 |  | NYISO_G-I | 0 | 0 | 0 | NYISO_G-I | 0 | 60 | 360 | NYISO_G-I | 368.2 | 368.2 | 368.2
NYISO_J-K | 1207.4 | 1207.4 | 1451.73 |  | NYISO_J-K | 1175.4 | 1175.4 | 1175.4 | NYISO_J-K | 0 | 0 | 170 | NYISO_J-K | 0 | 0 | 0
PJM_E | 5940.05 | 6072.95 | 7172.95 |  | PJM_E | 4634.3 | 4634.3 | 4634.3 | PJM_E | 1150 | 1150 | 1150 | PJM_E | 3285 | 3853 | 3853
PJM_ROM | 2243.7 | 4558.89 | 6018.24 |  | PJM_ROM | 1678.5 | 1678.5 | 1678.5 | PJM_ROM | 479.8 | 1230 | 1230 | PJM_ROM | 14625.5 | 15859.5 | 16380.5
PJM_ROR | 34029.2 | 37855.65 | 54912.39 |  | PJM_ROR | 23030.1 | 25648.14 | 25648.14 | PJM_ROR | 8325.7 | 8517.4 | 25574.14 | PJM_ROR | 34295.19 | 50885.26 | 57718.2
SOCO | 10333.57 | 12753.66 | 22215.43 |  | SOCO | 10208.57 | 10428.66 | 10428.66 | SOCO | 0 | 0 | 0 | SOCO | 17725.37 | 23884.07 | 23884.07
SPP_N | 580.16 | 22107.48 | 26994.8 |  | SPP_N | 115.12 | 115.12 | 115.12 | SPP_N | 0 | 21527.32 | 26319.64 | SPP_N | 567.29 | 3454.5 | 7882.5
SPP_S | 2303.24 | 34334.22 | 35358.06 |  | SPP_S | 472.25 | 472.25 | 472.25 | SPP_S | 430 | 32160.98 | 33089.82 | SPP_S | 1724.15 | 10160.8 | 13139.93
TVA | 6379.23 | 7881.61 | 7989.01 |  | TVA | 4681.34 | 6183.72 | 6183.72 | TVA | 0 | 0 | 0 | TVA | 8688.47 | 12842.4 | 15159
VACAR | 13068.84 | 19135.19 | 24605.07 |  | VACAR | 11523.48 | 11523.48 | 11523.48 | VACAR | 0.9 | 3500 | 3500 | VACAR | 11446.73 | 18556 | 18976
| 127403.28 | 241680.46 | 403551.51 |  |  | 86482.15 | 108938.82 | 108938.82 |  | 22194.9 | 104877.6 | 226451.82 |  | 142508.89 | 227115.8 | 262968.13

## Generation
#1 | Total Generation (GWh)
Total Generation by Reporting Type: Entergy
ReportingType | 2015 | 2020 | 2025 | 2030 | 2035 | 2040
BM | 0 | 0 | 0 | 0 | 30531.25 | 54160.32
CC | 65401.1 | 101253.08 | 97268.95 | 72601.45 | 37382.09 | 18678.6
CSP | 0 | 0 | 0 | 0 | 0 | 0
CT | 0 | 0 | 0 | 0 | 0 | 0
Coal | 56381.16 | 5536.46 | 799.15 | 76.38 | 24.3 | 24.3
Geo | 0 | 0 | 0 | 0 | 0 | 0
H | 153 | 153 | 153 | 153 | 3824.34 | 3824.34
LFG | 63.07 | 63.07 | 909.81 | 909.81 | 909.81 | 909.81
Nuc | 42234.08 | 42234.08 | 42234.08 | 42234.08 | 35675.42 | 27909.39
PS | 25.66 | 44.84 | 41.89 | 24.19 | 24.19 | 150.45
PV | 0.57 | 112.5 | 163.71 | 163.71 | 163.71 | 163.71
PeakG | 0 | 101.95 | 131.08 | 0 | 0 | 0
PeakO | 0 | 0 | 0 | 0 | 0 | 0
ST | 0 | 0 | 0 | 0 | 0 | 0
STOG | 151.06 | 312.91 | 0 | 0 | 0 | 0
STWD | 25.62 | 138.82 | 210.43 | 1072.04 | 1443.65 | 887.43
WT | 315.27 | 315.27 | 315.27 | 609.92 | 6574.12 | 6574.12
IGCC | 0 | 0 | 0 | 0 | 0 | 0
DemandResponse | 0 | 0 | 0 | 0 | 0 | 0
IGCC-CCS | 0 | 0 | 0 | 0 | 0 | 0
WT_off | 0 | 0 | 0 | 0 | 0 | 0
PseudoUnit | 0 | 0 | 0 | 0 | 0 | 0
FixedInterchange | 0 | 0 | 0 | 0 | 0 | 0
Total Generation by Reporting Type: FRCC
ReportingType | 2015 | 2020 | 2025 | 2030 | 2035 | 2040
BM | 0 | 0 | 0 | 0 | 0 | 9200.17
CC | 182662.03 | 198159.5 | 190455.82 | 70879.39 | 47803.96 | 37643.82
CSP | 0 | 0 | 0 | 0 | 0 | 0
CT | 486.48 | 1752.19 | 1582.78 | 148.79 | 0 | 0
Coal | 17431.89 | 3891.26 | 676.15 | 251.85 | 1241.48 | 1241.48
Geo | 0 | 0 | 0 | 0 | 0 | 0
H | 27.85 | 27.85 | 27.85 | 27.85 | 27.85 | 27.85
LFG | 3831.62 | 3831.62 | 5392.66 | 5392.66 | 5392.66 | 5392.66
Nuc | 32180.57 | 32180.57 | 45072.62 | 171026.03 | 194189.16 | 197810.63
PS | 0 | 0 | 0 | 0 | 0 | 0
PV | 134.03 | 134.03 | 134.03 | 134.03 | 134.03 | 134.03
PeakG | 386.61 | 1963.88 | 1069.38 | 0 | 0 | 0
PeakO | 0 | 0 | 0 | 0 | 0 | 0
ST | 0 | 0 | 0 | 0 | 0 | 0
STOG | 0 | 0 | 0 | 0 | 0 | 0
STWD | 131.51 | 401.05 | 1366.56 | 1366.56 | 1366.56 | 843.8
WT | 0 | 0 | 0 | 0 | 0 | 0
IGCC | 0 | 0 | 0 | 0 | 0 | 0
DemandResponse | 0 | 0 | 26.57 | 22.01 | 93.96 | 84.05
IGCC-CCS | 0 | 0 | 0 | 0 | 0 | 0
WT_off | 0 | 0 | 0 | 0 | 0 | 0
PseudoUnit | 0 | 0 | 0 | 0 | 0 | 0
FixedInterchange | 0 | 0 | 0 | 0 | 0 | 0
Total Generation by Reporting Type: MAPP_US
ReportingType | 2015 | 2020 | 2025 | 2030 | 2035 | 2040
BM | 0 | 0 | 0 | 0 | 0 | 0
CC | 863.59 | 358.34 | 308.01 | 190.7 | 190.7 | 109.95
CSP | 0 | 0 | 0 | 0 | 0 | 0
CT | 0 | 10.08 | 10.08 | 7.2 | 20.41 | 19.56
Coal | 12868.83 | 1840.26 | 122.2 | 0 | 0 | 0
Geo | 354.6 | 354.6 | 354.6 | 354.6 | 354.6 | 354.6
H | 10150.02 | 10150.02 | 10150.02 | 10150.02 | 10150.02 | 10150.02
LFG | 15.77 | 15.77 | 15.77 | 580.79 | 580.79 | 580.79
Nuc | 0.01 | 0.07 | 0.07 | 0.07 | 0.38 | 0.25
PS | 0 | 0 | 0 | 0 | 0 | 0
PV | 0 | 0 | 0 | 0 | 0 | 0
PeakG | 69.34 | 182.47 | 311.56 | 180.61 | 111.53 | 129.21
PeakO | 0 | 0 | 0 | 0 | 0 | 0
ST | 0 | 0 | 0 | 0 | 0 | 0
STOG | 0 | 0 | 0 | 0 | 0 | 0
STWD | 0 | 0 | 0 | 0 | 0 | 0
WT | 5908.78 | 25664.56 | 25664.56 | 25664.56 | 25664.56 | 24926.95
IGCC | 0 | 0 | 0 | 0 | 0 | 0
DemandResponse | 0 | 0 | 0 | 0 | 0 | 0
IGCC-CCS | 0 | 0 | 0 | 0 | 0 | 0
WT_off | 0 | 0 | 0 | 0 | 0 | 0
PseudoUnit | 0 | 0 | 0 | 0 | 0 | 0
FixedInterchange | 0 | 0 | 0 | 0 | 0 | 0
Total Generation by Reporting Type: MISO_IN
ReportingType | 2015 | 2020 | 2025 | 2030 | 2035 | 2040
BM | 0 | 0 | 0 | 0 | 0 | 0
CC | 23722.64 | 117182.67 | 118152.91 | 62084.47 | 38112.43 | 26197.78
CSP | 0 | 0 | 0 | 0 | 0 | 0
CT | 0 | 0 | 0 | 0 | 0 | 0
Coal | 60106.59 | 38655.53 | 22.41 | 17.63 | 37.38 | 37.38
Geo | 0 | 0 | 0 | 0 | 0 | 0
H | 417.2 | 417.2 | 417.2 | 417.2 | 417.2 | 417.2
LFG | 291.71 | 291.71 | 923.41 | 923.41 | 923.41 | 923.41
Nuc | 0.02 | 0.04 | 0.08 | 0.07 | 0.78 | 0.6
PS | 0 | 0 | 0 | 0 | 0 | 0
PV | 0 | 361.46 | 558.81 | 558.81 | 558.81 | 522.12
PeakG | 0 | 25.81 | 99.37 | 22.1 | 62.97 | 32.82
PeakO | 0 | 0 | 11.31 | 0 | 0 | 0
ST | 0 | 0 | 0 | 0 | 0 | 0
STOG | 28.64 | 106.75 | 184.86 | 0 | 0 | 0
STWD | 0 | 0 | 0 | 0 | 0 | 0
WT | 1553.06 | 1553.06 | 1553.06 | 101914.8 | 101914.8 | 101914.8
IGCC | 4427.31 | 4427.31 | 1242.87 | 61.18 | 0 | 0
DemandResponse | 0 | 0 | 0 | 0 | 0 | 0
IGCC-CCS | 0 | 0 | 0 | 0 | 0 | 0
WT_off | 0 | 0 | 0 | 0 | 0 | 0
PseudoUnit | 0 | 0 | 0 | 0 | 0 | 0
FixedInterchange | 0 | 0 | 0 | 0 | 0 | 0
Total Generation by Reporting Type: MISO_MI
ReportingType | 2015 | 2020 | 2025 | 2030 | 2035 | 2040
BM | 0 | 0 | 0 | 0 | 0 | 0
CC | 33056.62 | 34356.35 | 36642.02 | 18420.11 | 13705.41 | 5008.29
CSP | 0 | 0 | 0 | 0 | 0 | 0
CT | 0 | 0 | 0 | 0 | 0 | 0
Coal | 24868.29 | 0 | 0 | 0 | 0 | 0
Geo | 0 | 0 | 0 | 0 | 0 | 0
H | 410 | 410 | 410 | 410 | 410 | 410
LFG | 1285.09 | 1285.09 | 2548.5 | 2548.5 | 2548.5 | 2548.5
Nuc | 14714.16 | 14714.16 | 14714.16 | 14714.16 | 15089.04 | 21567.84
PS | 793.52 | 1373.78 | 1865.45 | 1329.12 | 735.76 | 4773.6
PV | 0 | 0 | 0 | 0 | 0 | 0
PeakG | 12.38 | 103.36 | 326.19 | 93.27 | 237.22 | 272.87
PeakO | 0 | 0 | 16.74 | 0 | 0 | 0
ST | 0 | 0 | 0 | 0 | 0 | 0
STOG | 246.22 | 374.35 | 1020.64 | 0 | 0 | 0
STWD | 1142.3 | 511.48 | 203.21 | 511.36 | 1142.3 | 1142.3
WT | 5161.16 | 6491.89 | 6773.47 | 6773.47 | 6773.47 | 6773.47
IGCC | 0 | 0 | 0 | 0 | 0 | 0
DemandResponse | 0 | 0 | 0 | 0 | 0 | 0
IGCC-CCS | 0 | 0 | 0 | 0 | 0 | 0
WT_off | 0 | 0 | 0 | 0 | 0 | 0
PseudoUnit | 0 | 0 | 0 | 0 | 0 | 0
FixedInterchange | 0 | 0 | 0 | 0 | 0 | 0
Total Generation by Reporting Type: MISO_MO-IL
ReportingType | 2015 | 2020 | 2025 | 2030 | 2035 | 2040
BM | 0 | 0 | 0 | 0 | 0 | 0
CC | 2815.97 | 4568.54 | 3318.53 | 967.15 | 696.83 | 588.26
CSP | 0 | 0 | 0 | 0 | 0 | 0
CT | 0 | 0 | 0 | 0 | 0 | 0
Coal | 75310.36 | 24743.37 | 2343.17 | 458.61 | 569.74 | 569.74
Geo | 0 | 0 | 0 | 0 | 0 | 0
H | 1317.1 | 2690.42 | 2690.42 | 2690.42 | 2690.42 | 2690.42
LFG | 141.91 | 141.91 | 1902.67 | 1902.67 | 1902.67 | 1902.67
Nuc | 17393.71 | 17393.71 | 17393.71 | 17393.71 | 17393.71 | 17393.71
PS | 202.4 | 334.4 | 427.46 | 312.4 | 180.4 | 1122
PV | 0 | 0 | 0 | 0 | 0 | 0
PeakG | 260.53 | 1335.93 | 1270.56 | 906.3 | 645.93 | 618.78
PeakO | 0 | 0 | 24.01 | 0 | 0 | 0
ST | 0 | 0 | 0 | 0 | 0 | 0
STOG | 5.26 | 58.16 | 58.81 | 0 | 0 | 0
STWD | 0 | 0 | 0 | 0 | 0 | 0
WT | 2075.16 | 2075.16 | 60826.42 | 74239.2 | 74239.2 | 74239.2
IGCC | 0 | 0 | 0 | 0 | 0 | 0
DemandResponse | 0 | 0 | 0 | 0 | 0 | 0
IGCC-CCS | 0 | 0 | 0 | 0 | 0 | 0
WT_off | 0 | 0 | 0 | 0 | 0 | 0
PseudoUnit | 0 | 0 | 0 | 0 | 0 | 0
FixedInterchange | 0 | 0 | 0 | 0 | 0 | 0
Total Generation by Reporting Type: MISO_W
ReportingType | 2015 | 2020 | 2025 | 2030 | 2035 | 2040
BM | 0 | 0 | 0 | 0 | 0 | 0
CC | 7883.05 | 12006.96 | 6359.35 | 3089.89 | 2293.43 | 1944.46
CSP | 0 | 0 | 0 | 0 | 0 | 0
CT | 0 | 0 | 0 | 0 | 0 | 0
Coal | 72883.26 | 30450.51 | 2313.11 | 2219.87 | 2219.87 | 2008.64
Geo | 0 | 0 | 0 | 0 | 0 | 0
H | 1643.73 | 1643.73 | 1643.73 | 1643.73 | 1643.73 | 1643.73
LFG | 1616.22 | 1616.22 | 1616.22 | 2181.24 | 2181.24 | 2181.24
Nuc | 18393.35 | 18393.35 | 18393.35 | 18393.35 | 0.78 | 0.78
PS | 0 | 0 | 0 | 0 | 0 | 0
PV | 0 | 0 | 0 | 0 | 0 | 0
PeakG | 254.36 | 484.29 | 722.59 | 478.36 | 622.81 | 405.3
PeakO | 0 | 0 | 0 | 0 | 0 | 0
ST | 0 | 0 | 0 | 0 | 0 | 0
STOG | 0.18 | 6.18 | 0 | 0 | 0 | 0
STWD | 66.2 | 211.75 | 319.73 | 1041.26 | 1437.04 | 994.83
WT | 27590.66 | 43204.56 | 108440 | 108440 | 117459.74 | 117459.74
IGCC | 0 | 0 | 0 | 0 | 0 | 0
DemandResponse | 0 | 0 | 0 | 0 | 0 | 0
IGCC-CCS | 0 | 0 | 0 | 0 | 0 | 0
WT_off | 0 | 0 | 0 | 0 | 0 | 0
PseudoUnit | 0 | 0 | 0 | 0 | 0 | 0
FixedInterchange | 0 | 0 | 0 | 0 | 0 | 0
Total Generation by Reporting Type: MISO_WUMS
ReportingType | 2015 | 2020 | 2025 | 2030 | 2035 | 2040
BM | 0 | 0 | 0 | 0 | 0 | 2041.34
CC | 44738.55 | 46652.11 | 44635.42 | 24964.94 | 18124.71 | 11326.33
CSP | 0 | 0 | 0 | 0 | 0 | 0
CT | 0 | 0 | 0 | 0 | 0 | 0
Coal | 10944.27 | 3509.35 | 1611.29 | 1074.33 | 1522.98 | 1627.16
Geo | 0 | 0 | 0 | 0 | 0 | 0
H | 1018.41 | 1023.31 | 1023.31 | 1023.31 | 1023.31 | 1023.31
LFG | 559.76 | 559.76 | 2066.97 | 2320.52 | 2320.52 | 2320.52
Nuc | 14153.33 | 14153.33 | 14153.33 | 14153.33 | 0.78 | 0.78
PS | 0 | 0 | 0 | 0 | 0 | 0
PV | 0 | 0 | 0 | 0 | 0 | 0
PeakG | 0 | 94.39 | 174.73 | 14.69 | 20.23 | 105.63
PeakO | 0 | 0 | 0 | 0 | 0 | 0
ST | 0 | 0 | 0 | 0 | 0 | 0
STOG | 0 | 2.8 | 0 | 0 | 0 | 0
STWD | 22.21 | 71.03 | 69.46 | 66.15 | 735.84 | 573.05
WT | 4109.61 | 4109.61 | 4197.83 | 24544.51 | 32990.23 | 32990.23
IGCC | 0 | 0 | 0 | 0 | 0 | 0
DemandResponse | 0 | 0 | 0 | 0 | 0 | 0
IGCC-CCS | 0 | 0 | 0 | 0 | 0 | 0
WT_off | 0 | 0 | 0 | 0 | 0 | 0
PseudoUnit | 0 | 0 | 0 | 0 | 0 | 0
FixedInterchange | 0 | 0 | 0 | 0 | 0 | 0
Total Generation by Reporting Type: Nebraska
ReportingType | 2015 | 2020 | 2025 | 2030 | 2035 | 2040
BM | 0 | 0 | 0 | 0 | 0 | 0
CC | 387.49 | 247.08 | 381.54 | 238.68 | 137.83 | 70.59
CSP | 0 | 0 | 0 | 0 | 0 | 0
CT | 0 | 0 | 0 | 0 | 0 | 0
Coal | 30719.51 | 4008.91 | 1666.37 | 1501.85 | 946.34 | 786.92
Geo | 0 | 0 | 0 | 0 | 0 | 0
H | 591 | 591 | 591 | 591 | 591 | 591
LFG | 47.3 | 47.3 | 47.3 | 543.32 | 410.12 | 355.02
Nuc | 9752.32 | 9752.32 | 8648.24 | 6689.56 | 0.92 | 0.91
PS | 0 | 0 | 0 | 0 | 0 | 0
PV | 0 | 0 | 0 | 0 | 0 | 0
PeakG | 18.1 | 11.79 | 106.19 | 0 | 89.16 | 88.44
PeakO | 0 | 0 | 0 | 0 | 0 | 0
ST | 0 | 0 | 0 | 0 | 0 | 0
STOG | 0 | 0 | 0 | 0 | 0 | 0
STWD | 0 | 0 | 0 | 0 | 0 | 0
WT | 1220.72 | 40018.33 | 44002.01 | 44002.01 | 52380.85 | 52484.92
IGCC | 0 | 0 | 0 | 0 | 0 | 0
DemandResponse | 0 | 0 | 0 | 0 | 0 | 0
IGCC-CCS | 0 | 0 | 0 | 0 | 0 | 0
WT_off | 0 | 0 | 0 | 0 | 0 | 0
PseudoUnit | 0 | 0 | 0 | 0 | 0 | 0
FixedInterchange | 0 | 0 | 0 | 0 | 0 | 0
Total Generation by Reporting Type: NEISO
ReportingType | 2015 | 2020 | 2025 | 2030 | 2035 | 2040
BM | 1882.96 | 1077.86 | 114.84 | 1356.25 | 1882.96 | 1882.96
CC | 35483 | 24965.65 | 18338.82 | 11965.73 | 6944.01 | 1275.55
CSP | 0 | 0 | 0 | 0 | 0 | 0
CT | 3.12 | 10.92 | 10.92 | 10.61 | 0 | 0
Coal | 32.27 | 0 | 0 | 0 | 0 | 0
Geo | 0 | 0 | 0 | 0 | 0 | 0
H | 12289.94 | 12289.94 | 12289.94 | 12303.66 | 12303.66 | 12303.66
LFG | 4582.65 | 4582.65 | 4582.65 | 5132.48 | 5132.48 | 5132.48
Nuc | 36181.73 | 36181.73 | 36181.73 | 36181.73 | 26141.23 | 19310.53
PS | 108.49 | 184.14 | 333.66 | 264.25 | 271.96 | 351.54
PV | 5.26 | 495.09 | 495.09 | 495.09 | 495.09 | 495.09
PeakG | 32.3 | 38.51 | 71.47 | 36.31 | 36.31 | 113.96
PeakO | 0 | 0 | 0 | 0 | 0 | 0
ST | 0 | 0 | 0 | 0 | 0 | 0
STOG | 0 | 0 | 0 | 0 | 0 | 0
STWD | 2822.12 | 579.49 | 208.03 | 1059.12 | 2112.21 | 2112.21
WT | 1283.3 | 8397.02 | 13657.37 | 16205.23 | 20505.94 | 28215.36
IGCC | 0 | 0 | 0 | 0 | 0 | 0
DemandResponse | 0 | 0 | 3.36 | 0 | 0 | 0
IGCC-CCS | 0 | 0 | 0 | 0 | 0 | 0
WT_off | 1870.13 | 1870.13 | 1870.13 | 1870.13 | 1870.13 | 1870.13
PseudoUnit | 0 | 0 | 0 | 0 | 0 | 0
FixedInterchange | 0 | 0 | 0 | 0 | 0 | 0
Total Generation by Reporting Type: NonRTO_Midwest
ReportingType | 2015 | 2020 | 2025 | 2030 | 2035 | 2040
BM | 0 | 0 | 0 | 0 | 5024.2 | 17306.91
CC | 14138.22 | 32735.12 | 32735.12 | 32125.5 | 24171.06 | 7514.07
CSP | 0 | 0 | 0 | 0 | 0 | 0
CT | 0 | 0 | 0 | 0 | 0 | 0
Coal | 43990.55 | 24347.04 | 3156.81 | 1611.91 | 2839.84 | 2839.84
Geo | 0 | 0 | 0 | 0 | 0 | 0
H | 457.8 | 457.8 | 3593.25 | 3593.25 | 3593.25 | 3593.25
LFG | 110.38 | 110.38 | 1373.79 | 1373.79 | 1373.79 | 1373.79
Nuc | 0.04 | 0.08 | 0.14 | 0.16 | 14562.44 | 14562.26
PS | 0 | 0 | 0 | 0 | 0 | 0
PV | 0 | 0 | 0 | 0 | 0 | 0
PeakG | 150.72 | 228.63 | 1718.55 | 842.41 | 53.42 | 0
PeakO | 0 | 0 | 0 | 0 | 0 | 0
ST | 0 | 0 | 0 | 0 | 0 | 0
STOG | 0 | 0 | 0 | 0 | 0 | 0
STWD | 0 | 0 | 0 | 0 | 0 | 0
WT | 151.43 | 151.43 | 151.43 | 151.43 | 151.43 | 151.43
IGCC | 0 | 0 | 0 | 0 | 0 | 0
DemandResponse | 0 | 0 | 0 | 0 | 0 | 0
IGCC-CCS | 0 | 0 | 0 | 0 | 0 | 0
WT_off | 0 | 0 | 0 | 0 | 0 | 0
PseudoUnit | 0 | 0 | 0 | 0 | 0 | 0
FixedInterchange | 0 | 0 | 0 | 0 | 0 | 0
Total Generation by Reporting Type: NYISO_A-F
ReportingType | 2015 | 2020 | 2025 | 2030 | 2035 | 2040
BM | 0 | 0 | 0 | 0 | 0 | 0
CC | 5923.57 | 6500.2 | 5730.31 | 5241.87 | 413.32 | 0
CSP | 0 | 0 | 0 | 0 | 0 | 0
CT | 0 | 0 | 0 | 0 | 0 | 0
Coal | 0 | 0 | 0 | 0 | 0 | 0
Geo | 0 | 0 | 0 | 0 | 0 | 0
H | 27149.98 | 27149.98 | 27149.98 | 27149.98 | 27149.98 | 27149.98
LFG | 1359.2 | 1359.2 | 1359.2 | 1894.79 | 1894.79 | 1894.79
Nuc | 26211.3 | 26211.3 | 26211.3 | 21372.53 | 16850.79 | 10212.67
PS | 154.47 | 108.64 | 155.32 | 162.41 | 85.03 | 349.83
PV | 0 | 0 | 0 | 0 | 0 | 0
PeakG | 1.88 | 6.58 | 5.14 | 5.07 | 0 | 0
PeakO | 0 | 0 | 0 | 0 | 0 | 0
ST | 0 | 0 | 0 | 0 | 0 | 0
STOG | 0 | 0 | 0 | 0 | 0 | 0
STWD | 0.77 | 2.71 | 31.73 | 102.46 | 284.21 | 284.21
WT | 10101.82 | 11933.66 | 11933.66 | 15790.8 | 33351.83 | 37306.4
IGCC | 0 | 0 | 0 | 0 | 0 | 0
DemandResponse | 0 | 0 | 0 | 0 | 0 | 0
IGCC-CCS | 0 | 0 | 0 | 0 | 0 | 0
WT_off | 0 | 0 | 0 | 0 | 0 | 0
PseudoUnit | 0 | 0 | 0 | 0 | 0 | 0
FixedInterchange | 0 | 0 | 0 | 0 | 0 | 0
Total Generation by Reporting Type: NYISO_G-I
ReportingType | 2015 | 2020 | 2025 | 2030 | 2035 | 2040
BM | 0 | 0 | 0 | 0 | 0 | 0
CC | 5712.27 | 6409.06 | 4541.86 | 2796.45 | 2839.45 | 863.13
CSP | 0 | 0 | 0 | 0 | 0 | 0
CT | 0 | 0 | 0 | 0 | 0 | 0
Coal | 0 | 0 | 0 | 0 | 0 | 0
Geo | 0 | 0 | 0 | 0 | 0 | 0
H | 266.56 | 266.56 | 266.56 | 266.56 | 266.56 | 266.56
LFG | 504.58 | 504.58 | 504.58 | 1090.62 | 1090.62 | 1090.62
Nuc | 15929.31 | 15929.31 | 15929.31 | 15929.31 | 14826.76 | 25943.26
PS | 0 | 0 | 0 | 0 | 0 | 0
PV | 0 | 0 | 0 | 0 | 0 | 0
PeakG | 0.03 | 2.27 | 2.35 | 2.35 | 2.35 | 0
PeakO | 0 | 0.01 | 0.03 | 0.03 | 0.03 | 0
ST | 0 | 0 | 0 | 0 | 0 | 0
STOG | 0 | 0 | 0 | 0 | 0 | 0
STWD | 0 | 0 | 0 | 0 | 0 | 0
WT | 0 | 178.23 | 178.23 | 909.97 | 909.97 | 909.97
IGCC | 0 | 0 | 0 | 0 | 0 | 0
DemandResponse | 0 | 0 | 0 | 0 | 0 | 0
IGCC-CCS | 0 | 0 | 0 | 0 | 0 | 0
WT_off | 0 | 0 | 0 | 0 | 0 | 0
PseudoUnit | 0 | 0 | 0 | 0 | 0 | 0
FixedInterchange | 0 | 0 | 0 | 0 | 0 | 0
Total Generation by Reporting Type: NYISO_J-K
ReportingType | 2015 | 2020 | 2025 | 2030 | 2035 | 2040
BM | 0 | 0 | 0 | 0 | 0 | 0
CC | 24528.07 | 24840.29 | 23660.15 | 17177.53 | 15249.76 | 8869.83
CSP | 0 | 0 | 0 | 0 | 0 | 0
CT | 0 | 0 | 0 | 0 | 0 | 0
Coal | 0 | 0 | 0 | 0 | 0 | 0
Geo | 0 | 0 | 0 | 0 | 0 | 0
H | 0 | 0 | 0 | 0 | 0 | 0
LFG | 977.62 | 977.62 | 977.62 | 1563.66 | 1563.66 | 1563.66
Nuc | 0 | 0.04 | 0.07 | 0.19 | 0.78 | 0.6
PS | 0 | 0 | 0 | 0 | 0 | 0
PV | 53.26 | 53.26 | 53.26 | 53.26 | 53.26 | 53.26
PeakG | 172.9 | 554.94 | 528.42 | 414.84 | 363.4 | 363.4
PeakO | 0 | 14.51 | 39.22 | 27.34 | 21.6 | 9.06
ST | 0 | 0 | 0 | 0 | 0 | 0
STOG | 786.58 | 891.99 | 1291.03 | 770.5 | 351.05 | 223.37
STWD | 0 | 0 | 0 | 0 | 0 | 0
WT | 0 | 0 | 0 | 469.54 | 861.26 | 861.26
IGCC | 0 | 0 | 0 | 0 | 0 | 0
DemandResponse | 0 | 0 | 6.28 | 0 | 0 | 0
IGCC-CCS | 0 | 0 | 0 | 0 | 0 | 0
WT_off | 0 | 0 | 0 | 0 | 0 | 0
PseudoUnit | 0 | 0 | 0 | 0 | 0 | 0
FixedInterchange | 0 | 0 | 0 | 0 | 0 | 0
Total Generation by Reporting Type: PJM_E
ReportingType | 2015 | 2020 | 2025 | 2030 | 2035 | 2040
BM | 12.03 | 223.98 | 223.98 | 223.98 | 223.98 | 223.98
CC | 48281.69 | 57179.44 | 61740.73 | 48601.15 | 38845.65 | 23649.15
CSP | 0 | 0 | 0 | 0 | 0 | 0
CT | 0.24 | 10.03 | 17.38 | 0 | 0 | 0
Coal | 389 | 153.93 | 36.44 | 0.91 | 0.91 | 0.91
Geo | 0 | 0 | 0 | 0 | 0 | 0
H | 1839.27 | 1839.27 | 1839.27 | 1839.27 | 1839.27 | 1839.27
LFG | 3714.15 | 4761.94 | 4761.94 | 4761.94 | 4761.94 | 4761.94
Nuc | 66287.73 | 61501.14 | 61501.14 | 61501.14 | 44177.54 | 35032.79
PS | 174 | 304 | 304 | 219.27 | 164 | 1020
PV | 102.4 | 102.4 | 102.4 | 102.4 | 57.82 | 57.82
PeakG | 70.74 | 984.9 | 1628.03 | 940.13 | 481.53 | 228.79
PeakO | 0 | 6.28 | 0 | 0 | 0 | 0
ST | 0 | 0 | 0 | 0 | 0 | 0
STOG | 229.88 | 0 | 0 | 0 | 0 | 0
STWD | 0 | 0 | 0 | 0 | 0 | 0
WT | 2143.36 | 2143.36 | 2143.36 | 2143.36 | 2143.36 | 2143.36
IGCC | 0 | 0 | 0 | 0 | 0 | 0
DemandResponse | 0 | 0 | 20.03 | 14.5 | 26.13 | 42.86
IGCC-CCS | 0 | 0 | 0 | 0 | 0 | 0
WT_off | 0 | 0 | 3990.52 | 3990.52 | 3990.52 | 3990.52
PseudoUnit | 0 | 0 | 0 | 0 | 0 | 0
FixedInterchange | 0 | 0 | 0 | 0 | 0 | 0
Total Generation by Reporting Type: PJM_ROM
ReportingType | 2015 | 2020 | 2025 | 2030 | 2035 | 2040
BM | 7.22 | 134.39 | 134.39 | 134.39 | 134.39 | 6953.25
CC | 21035.49 | 26819.75 | 27886.76 | 21110.43 | 17211.79 | 9627.91
CSP | 0 | 0 | 0 | 0 | 0 | 0
CT | 0.15 | 6.13 | 10.61 | 6.13 | 0 | 0
Coal | 9447.59 | 1583.61 | 43.87 | 1.1 | 1.1 | 1.1
Geo | 0 | 0 | 0 | 0 | 0 | 0
H | 3645.46 | 3645.46 | 3645.46 | 6490.47 | 6490.47 | 6490.47
LFG | 2813.8 | 4903.85 | 4903.85 | 4903.85 | 4903.85 | 4903.85
Nuc | 39227.38 | 39227.38 | 39227.38 | 39227.38 | 46120.4 | 86929.31
PS | 658.5 | 1149.88 | 1149.88 | 620.33 | 620.33 | 3858.15
PV | 10.51 | 2287.91 | 3514.32 | 3656.84 | 3656.84 | 3656.84
PeakG | 8.13 | 59.2 | 147.38 | 281.36 | 281.36 | 0
PeakO | 0 | 0.24 | 0 | 0 | 0 | 0
ST | 0 | 0 | 0 | 0 | 0 | 0
STOG | 691.59 | 0 | 0 | 0 | 0 | 0
STWD | 14.8 | 490.56 | 490.56 | 490.56 | 490.56 | 490.56
WT | 3032.09 | 4910.74 | 4910.74 | 4910.74 | 4910.74 | 4910.74
IGCC | 0 | 0 | 0 | 0 | 0 | 0
DemandResponse | 0 | 0 | 14.42 | 9.21 | 0 | 0
IGCC-CCS | 0 | 0 | 0 | 0 | 0 | 0
WT_off | 0 | 0 | 0 | 0 | 0 | 0
PseudoUnit | 0 | 0 | 0 | 0 | 0 | 0
FixedInterchange | 0 | 0 | 0 | 0 | 0 | 0
Total Generation by Reporting Type: PJM_ROR
ReportingType | 2015 | 2020 | 2025 | 2030 | 2035 | 2040
BM | 154.43 | 2874.47 | 2426.45 | 2874.47 | 2874.47 | 11781.76
CC | 208991.14 | 243889.12 | 246146.99 | 222668.85 | 169119.67 | 26638.41
CSP | 0 | 0 | 0 | 0 | 0 | 0
CT | 2.98 | 11.11 | 19.91 | 11.11 | 0 | 0
Coal | 188675.03 | 79031.08 | 12007.11 | 4852.43 | 6052.31 | 6052.31
Geo | 0 | 0 | 0 | 0 | 0 | 0
H | 4602.26 | 6925.78 | 6925.78 | 6925.78 | 6925.78 | 6925.78
LFG | 4252.63 | 8302.71 | 8302.71 | 8302.71 | 8302.71 | 8302.71
Nuc | 156083.84 | 156083.84 | 156083.84 | 149330.43 | 204859.57 | 331757.04
PS | 1417.26 | 2341.56 | 2341.56 | 1780.32 | 1263.21 | 7856.55
PV | 63.07 | 63.07 | 63.07 | 63.07 | 63.07 | 63.07
PeakG | 778.6 | 3696.32 | 5558.85 | 2098.96 | 617.64 | 0
PeakO | 0 | 0 | 0 | 0 | 0 | 0
ST | 0 | 0 | 0 | 0 | 0 | 0
STOG | 408.99 | 0 | 0 | 0 | 0 | 0
STWD | 36.67 | 1359.55 | 998.99 | 998.99 | 1359.55 | 1359.55
WT | 28147.97 | 28682.04 | 41008.07 | 68880.85 | 68880.85 | 68880.85
IGCC | 0 | 0 | 0 | 0 | 0 | 0
DemandResponse | 0 | 0 | 0 | 0 | 0 | 0
IGCC-CCS | 0 | 0 | 0 | 0 | 0 | 0
WT_off | 0 | 0 | 0 | 0 | 0 | 0
PseudoUnit | 0 | 0 | 0 | 0 | 0 | 0
FixedInterchange | 0 | 0 | 0 | 0 | 0 | 0
Total Generation by Reporting Type: SOCO
ReportingType | 2015 | 2020 | 2025 | 2030 | 2035 | 2040
BM | 38.15 | 96.82 | 299.44 | 410.64 | 35920.02 | 48015.24
CC | 163563.28 | 174911 | 174437.45 | 102509.36 | 37092.52 | 11383.93
CSP | 0 | 0 | 0 | 0 | 0 | 0
CT | 0 | 0 | 0 | 0 | 0 | 0
Coal | 33491.64 | 8488.46 | 4666.37 | 5146.41 | 5146.41 | 5146.41
Geo | 0 | 0 | 0 | 0 | 0 | 0
H | 10893.11 | 10893.11 | 10893.11 | 10893.11 | 10893.11 | 10893.11
LFG | 291.71 | 291.71 | 1138.45 | 1138.45 | 1138.45 | 1138.45
Nuc | 45497.84 | 62634.5 | 62634.5 | 135499.35 | 162024.16 | 178548.58
PS | 728.62 | 1873.49 | 1775.13 | 686.75 | 458.49 | 4271.25
PV | 0 | 0 | 0 | 0 | 0 | 0
PeakG | 549.17 | 3043.29 | 3859.02 | 0 | 0 | 0
PeakO | 0 | 0 | 0 | 0 | 0 | 0
ST | 0 | 0 | 0 | 0 | 0 | 0
STOG | 0 | 0 | 0 | 0 | 0 | 0
STWD | 261.52 | 752.52 | 1053.12 | 3070.47 | 4681.34 | 2877.69
WT | 0 | 0 | 0 | 0 | 209.15 | 209.15
IGCC | 0 | 0 | 0 | 0 | 0 | 0
DemandResponse | 0 | 0 | 0 | 0 | 0 | 0
IGCC-CCS | 0 | 0 | 0 | 0 | 0 | 0
WT_off | 0 | 0 | 0 | 0 | 0 | 0
PseudoUnit | 0 | 0 | 0 | 0 | 0 | 0
FixedInterchange | 0 | 0 | 0 | 0 | 0 | 0
Total Generation by Reporting Type: SPP_N
ReportingType | 2015 | 2020 | 2025 | 2030 | 2035 | 2040
BM | 0 | 0 | 0 | 0 | 0 | 0
CC | 3910.31 | 2154.18 | 2326.56 | 1770.13 | 1174.23 | 1087.75
CSP | 0 | 0 | 0 | 0 | 0 | 0
CT | 0 | 0 | 0 | 0 | 0 | 0
Coal | 57581.16 | 15816.04 | 509.02 | 89.7 | 0 | 0
Geo | 0 | 0 | 0 | 0 | 0 | 0
H | 60 | 60 | 60 | 60 | 60 | 60
LFG | 55.19 | 55.19 | 48.45 | 705.95 | 537.45 | 467.42
Nuc | 9035.69 | 9035.69 | 8012.75 | 6816.9 | 5389.24 | 5205.63
PS | 0 | 0 | 0 | 0 | 0 | 0
PV | 0 | 0 | 0 | 0 | 0 | 0
PeakG | 84.69 | 0 | 180.65 | 179.36 | 211.45 | 246.21
PeakO | 0 | 0 | 0 | 0 | 0 | 0
ST | 0 | 0 | 0 | 0 | 0 | 0
STOG | 159.64 | 88.31 | 97.15 | 0 | 0 | 0
STWD | 0 | 0 | 0 | 0 | 0 | 0
WT | 4213.48 | 78137.64 | 93285.47 | 92890.17 | 105630.81 | 107396.12
IGCC | 0 | 0 | 0 | 0 | 0 | 0
DemandResponse | 0 | 0 | 0 | 0 | 0 | 0
IGCC-CCS | 0 | 0 | 0 | 0 | 0 | 0
WT_off | 0 | 0 | 0 | 0 | 0 | 0
PseudoUnit | 0 | 0 | 0 | 0 | 0 | 0
FixedInterchange | 0 | 0 | 0 | 0 | 0 | 0
Total Generation by Reporting Type: SPP_S
ReportingType | 2015 | 2020 | 2025 | 2030 | 2035 | 2040
BM | 0 | 0 | 0 | 0 | 0 | 0
CC | 40335.14 | 16291.39 | 20491.77 | 17910.41 | 10984.46 | 8527.64
CSP | 0 | 0 | 0 | 0 | 0 | 0
CT | 3.99 | 41.96 | 60.16 | 117.59 | 49.04 | 0
Coal | 88841.65 | 8727.88 | 1048.11 | 0 | 0 | 0
Geo | 0 | 0 | 0 | 0 | 0 | 0
H | 10050.79 | 10050.79 | 10050.79 | 10050.79 | 10050.79 | 10050.79
LFG | 149.8 | 149.8 | 149.8 | 789.01 | 605.62 | 531.17
Nuc | 0.02 | 0.07 | 0.07 | 0.11 | 0.25 | 0.24
PS | 194.01 | 714.6 | 1027.36 | 968.68 | 1142.52 | 968.49
PV | 0 | 0 | 0 | 0 | 0 | 0
PeakG | 0 | 0 | 142.47 | 288.51 | 206.53 | 206.53
PeakO | 0 | 0 | 0 | 0 | 0 | 0
ST | 0 | 0 | 0 | 0 | 0 | 0
STOG | 1541.71 | 697.77 | 2054.45 | 1180.57 | 359.15 | 146.14
STWD | 32.89 | 52.92 | 52.92 | 184.09 | 231.31 | 190.41
WT | 9404.55 | 118834.56 | 117993.29 | 120232.39 | 129274.15 | 128216.51
IGCC | 0 | 0 | 0 | 0 | 0 | 0
DemandResponse | 0 | 0 | 0 | 0 | 0 | 0
IGCC-CCS | 0 | 0 | 0 | 0 | 0 | 0
WT_off | 0 | 0 | 0 | 0 | 0 | 0
PseudoUnit | 0 | 0 | 0 | 0 | 0 | 0
FixedInterchange | 0 | 0 | 0 | 0 | 0 | 0
Total Generation by Reporting Type: TVA
ReportingType | 2015 | 2020 | 2025 | 2030 | 2035 | 2040
BM | 0 | 0 | 0 | 0 | 29529.2 | 29529.2
CC | 47262.13 | 69591.2 | 69745.05 | 52598.58 | 19276.37 | 5545.94
CSP | 0 | 0 | 0 | 0 | 0 | 0
CT | 0 | 0 | 0 | 0 | 0 | 0
Coal | 46509.8 | 14903.19 | 0 | 0 | 0 | 0
Geo | 0 | 0 | 0 | 0 | 0 | 0
H | 17444.8 | 17444.8 | 17444.8 | 17444.8 | 17545.57 | 17545.57
LFG | 102.49 | 102.49 | 949.23 | 949.23 | 949.23 | 949.23
Nuc | 65391.09 | 65391.09 | 65391.09 | 65391.09 | 72951.76 | 85963.34
PS | 638.26 | 1324.68 | 1324.68 | 714.63 | 414.98 | 4444.65
PV | 0 | 0 | 0 | 0 | 0 | 0
PeakG | 0 | 147.12 | 83.27 | 43 | 0 | 0
PeakO | 0 | 0 | 0 | 0 | 0 | 0
ST | 0 | 0 | 0 | 0 | 0 | 0
STOG | 0 | 0 | 0 | 0 | 0 | 0
STWD | 1.06 | 3.38 | 6.23 | 31.43 | 35.04 | 35.04
WT | 73.94 | 73.94 | 73.94 | 73.94 | 283.09 | 283.09
IGCC | 0 | 0 | 0 | 0 | 0 | 0
DemandResponse | 0 | 0 | 0 | 0 | 0 | 0
IGCC-CCS | 0 | 0 | 0 | 0 | 0 | 0
WT_off | 0 | 0 | 0 | 0 | 0 | 0
PseudoUnit | 0 | 0 | 0 | 0 | 0 | 0
FixedInterchange | 0 | 0 | 0 | 0 | 0 | 0
Total Generation by Reporting Type: TVA_Transmission
ReportingType | 2015 | 2020 | 2025 | 2030 | 2035 | 2040
BM | 0 | 0 | 0 | 0 | 0 | 0
CC | 0 | 0 | 0 | 0 | 0 | 0
CSP | 0 | 0 | 0 | 0 | 0 | 0
CT | 0 | 0 | 0 | 0 | 0 | 0
Coal | 0 | 0 | 0 | 0 | 0 | 0
Geo | 0 | 0 | 0 | 0 | 0 | 0
H | 0 | 0 | 0 | 0 | 0 | 0
LFG | 0 | 0 | 0 | 0 | 0 | 0
Nuc | 0 | 0 | 0 | 0 | 0 | 0
PS | 0 | 0 | 0 | 0 | 0 | 0
PV | 0 | 0 | 0 | 0 | 0 | 0
PeakG | 0 | 0 | 0 | 0 | 0 | 0
PeakO | 0 | 0 | 0 | 0 | 0 | 0
ST | 0 | 0 | 0 | 0 | 0 | 0
STOG | 0 | 0 | 0 | 0 | 0 | 0
STWD | 0 | 0 | 0 | 0 | 0 | 0
WT | 0 | 0 | 0 | 0 | 0 | 0
IGCC | 0 | 0 | 0 | 0 | 0 | 0
DemandResponse | 0 | 0 | 0 | 0 | 0 | 0
IGCC-CCS | 0 | 0 | 0 | 0 | 0 | 0
WT_off | 0 | 0 | 0 | 0 | 0 | 0
PseudoUnit | 0 | 0 | 0 | 0 | 0 | 0
FixedInterchange | 0 | 0 | 0 | 0 | 0 | 0
Total Generation by Reporting Type: VACAR
ReportingType | 2015 | 2020 | 2025 | 2030 | 2035 | 2040
BM | 6.84 | 76.33 | 3308.22 | 3308.22 | 52160.85 | 51835.43
CC | 96858.26 | 99703.91 | 101299.18 | 72110.73 | 34701.58 | 4865.83
CSP | 0 | 0 | 0 | 0 | 0 | 0
CT | 73.69 | 291.42 | 392.68 | 6.31 | 0 | 0
Coal | 34301.21 | 8431.98 | 3878.37 | 2534.11 | 2474.44 | 2474.44
Geo | 0 | 0 | 0 | 0 | 0 | 0
H | 4325 | 4325 | 4325 | 4325 | 4325 | 4325
LFG | 499.37 | 1343.43 | 1343.43 | 1343.43 | 1343.43 | 1343.43
Nuc | 89032.75 | 107182.03 | 107182.03 | 146417.19 | 141382.06 | 173506.5
PS | 1137.96 | 2081.11 | 2452.3 | 1072.56 | 1016.36 | 6670.8
PV | 42.05 | 275.02 | 275.02 | 275.02 | 275.02 | 275.02
PeakG | 143.98 | 1369.17 | 1474.8 | 0 | 0 | 0
PeakO | 0 | 0 | 0 | 0 | 0 | 0
ST | 0 | 0 | 0 | 0 | 0 | 0
STOG | 0 | 0 | 0 | 0 | 0 | 0
STWD | 1969.25 | 1969.25 | 1969.25 | 1911.72 | 1969.25 | 1575.28
WT | 2.34 | 7866.99 | 7866.99 | 7866.99 | 7866.99 | 7866.99
IGCC | 0 | 0 | 0 | 0 | 0 | 0
DemandResponse | 0 | 0 | 33.9 | 91.43 | 14.58 | 185.37
IGCC-CCS | 0 | 0 | 0 | 0 | 0 | 0
WT_off | 3.46 | 3.46 | 3.46 | 3.46 | 3.46 | 3.46
PseudoUnit | 0 | 0 | 0 | 0 | 0 | 0
FixedInterchange | 0 | 0 | 0 | 0 | 0 | 0
Total Generation by Reporting Type: IESO
ReportingType | 2015 | 2020 | 2025 | 2030 | 2035 | 2040
BM | 0 | 0 | 9.41 | 0 | 63.19 | 55.48
CC | 9091.18 | 1922.29 | 257.24 | 32.03 | 52.25 | 62.01
CSP | 0 | 0 | 0 | 0 | 0 | 0
CT | 12.03 | 11.8 | 0 | 0 | 0 | 0
Coal | 0 | 0 | 0 | 0 | 0 | 0
Geo | 0 | 0 | 0 | 0 | 0 | 0
H | 46189.03 | 46189.03 | 46189.03 | 46189.03 | 46189.03 | 47737.94
LFG | 926.37 | 926.37 | 926.37 | 926.37 | 930.31 | 930.31
Nuc | 101402.31 | 101402.31 | 100562.51 | 98600.84 | 93379.23 | 81383.57
PS | 14.26 | 13.53 | 25.83 | 13.53 | 27.62 | 13.53
PV | 78.84 | 78.84 | 78.84 | 78.84 | 78.84 | 78.84
PeakG | 0 | 0 | 0 | 0 | 0 | 0
PeakO | 0 | 0 | 0 | 0 | 0 | 0
ST | 0 | 0 | 0 | 0 | 0 | 0
STOG | 0 | 0 | 0 | 0 | 0 | 0
STWD | 4.38 | 13.76 | 4.38 | 13.76 | 51.29 | 341.87
WT | 8479.75 | 8479.75 | 8479.75 | 8479.75 | 8479.75 | 8479.75
IGCC | 0 | 0 | 0 | 0 | 0 | 0
DemandResponse | 0 | 0 | 0 | 0 | 0 | 0
IGCC-CCS | 0 | 0 | 0 | 0 | 0 | 0
WT_off | 0 | 0 | 0 | 0 | 0 | 0
PseudoUnit | 0 | 0 | 0 | 0 | 0 | 0
FixedInterchange | 0 | 0 | 0 | 0 | 0 | 0
Total Generation by Reporting Type: MAPP_CA
ReportingType | 2015 | 2020 | 2025 | 2030 | 2035 | 2040
BM | 0 | 0 | 0 | 0 | 0 | 0
CC | 9630.7 | 9630.7 | 2985.68 | 0 | 0 | 0
CSP | 0 | 0 | 0 | 0 | 0 | 0
CT | 0 | 0 | 0 | 0 | 0 | 0
Coal | 258.41 | 0 | 0 | 0 | 0 | 0
Geo | 0 | 0 | 0 | 0 | 0 | 0
H | 41520.42 | 44571.21 | 54366.11 | 57096.2 | 59713.88 | 59713.88
LFG | 0 | 0 | 0 | 0 | 0 | 0
Nuc | 0 | 0.07 | 0 | 0 | 0.36 | 0
PS | 0 | 0 | 0 | 0 | 0 | 0
PV | 0 | 0 | 0 | 0 | 0 | 0
PeakG | 47.61 | 111 | 0 | 0 | 0 | 0
PeakO | 0 | 0 | 0 | 0 | 0 | 0
ST | 0 | 0 | 0 | 0 | 0 | 0
STOG | 3.62 | 0 | 0 | 0 | 0 | 0
STWD | 0 | 0 | 0 | 0 | 0 | 0
WT | 1446.06 | 1446.06 | 1446.06 | 1446.06 | 688.72 | 688.72
IGCC | 0 | 0 | 0 | 0 | 0 | 0
DemandResponse | 0 | 0 | 0 | 0 | 0 | 0
IGCC-CCS | 0 | 0 | 0 | 0 | 0 | 0
WT_off | 0 | 0 | 0 | 0 | 0 | 0
PseudoUnit | 0 | 0 | 0 | 0 | 0 | 0
FixedInterchange | 0 | 0 | 0 | 0 | 0 | 0
Total Generation by Reporting Type: AZ_NM_SNV_Coal
ReportingType | 2015 | 2020 | 2025 | 2030 | 2035 | 2040
BM | 0 | 0 | 0 | 0 | 0 | 0
CC | 0 | 0 | 0 | 0 | 0 | 0
CSP | 0 | 0 | 0 | 0 | 0 | 0
CT | 0 | 0 | 0 | 0 | 0 | 0
Coal | 63927.9 | 39411.44 | 0 | 0 | 0 | 0
Geo | 0 | 0 | 0 | 0 | 0 | 0
H | 0 | 0 | 0 | 0 | 0 | 0
LFG | 0 | 0 | 0 | 0 | 0 | 0
Nuc | 0 | 0 | 0 | 0 | 0 | 0
PS | 0 | 0 | 0 | 0 | 0 | 0
PV | 0 | 0 | 0 | 0 | 0 | 0
PeakG | 0 | 0 | 0 | 0 | 0 | 0
PeakO | 0 | 0 | 0 | 0 | 0 | 0
ST | 0 | 0 | 0 | 0 | 0 | 0
STOG | 0 | 0 | 0 | 0 | 0 | 0
STWD | 0 | 0 | 0 | 0 | 0 | 0
WT | 0 | 0 | 0 | 0 | 0 | 0
IGCC | 0 | 0 | 0 | 0 | 0 | 0
DemandResponse | 0 | 0 | 0 | 0 | 0 | 0
IGCC-CCS | 0 | 0 | 0 | 0 | 0 | 0
WT_off | 0 | 0 | 0 | 0 | 0 | 0
PseudoUnit | 0 | 0 | 0 | 0 | 0 | 0
FixedInterchange | 0 | 0 | 0 | 0 | 0 | 0
Total Generation by Reporting Type: AZ_NM_SNV_Gas
ReportingType | 2015 | 2020 | 2025 | 2030 | 2035 | 2040
BM | 0 | 0 | 0 | 0 | 0 | 0
CC | 65407.52 | 52337.88 | 73700.82 | 31705.66 | 12966.68 | 11105.98
CSP | 0 | 0 | 0 | 0 | 0 | 0
CT | 0 | 25.97 | 150.24 | 75.62 | 0 | 0
Coal | 0 | 0 | 0 | 0 | 0 | 0
Geo | 0 | 0 | 0 | 0 | 0 | 0
H | 0 | 0 | 0 | 0 | 0 | 0
LFG | 0 | 0 | 0 | 0 | 0 | 0
Nuc | 0 | 0 | 0 | 0 | 0 | 0
PS | 0 | 0 | 0 | 0 | 0 | 0
PV | 0 | 0 | 0 | 0 | 0 | 0
PeakG | 0 | 10.25 | 0 | 0 | 0 | 0
PeakO | 0 | 0 | 0 | 0 | 0 | 0
ST | 0 | 0 | 0 | 0 | 0 | 0
STOG | 0 | 0 | 0 | 0 | 0 | 0
STWD | 0 | 0 | 0 | 0 | 0 | 0
WT | 0 | 0 | 0 | 0 | 0 | 0
IGCC | 0 | 0 | 0 | 0 | 0 | 0
DemandResponse | 0 | 0 | 23.5 | 8.54 | 11.5 | 24.1
IGCC-CCS | 0 | 0 | 0 | 0 | 0 | 0
WT_off | 0 | 0 | 0 | 0 | 0 | 0
PseudoUnit | 0 | 0 | 0 | 0 | 0 | 0
FixedInterchange | 0 | 0 | 0 | 0 | 0 | 0
Total Generation by Reporting Type: AZ_NM_SNV_NucRenew
ReportingType | 2015 | 2020 | 2025 | 2030 | 2035 | 2040
BM | 0 | 0 | 0 | 0 | 0 | 509.35
CC | 0 | 0 | 0 | 0 | 0 | 0
CSP | 0 | 0 | 0 | 0 | 0 | 0
CT | 0 | 0 | 0 | 0 | 0 | 0
Coal | 0 | 0 | 0 | 0 | 0 | 0
Geo | 0 | 0 | 12066.9 | 12066.9 | 12066.9 | 12066.9
H | 8952 | 8952 | 8952 | 8952 | 8952 | 8952
LFG | 55.19 | 55.19 | 533.48 | 533.48 | 533.48 | 533.48
Nuc | 30183.89 | 30183.89 | 30183.89 | 63506.41 | 87285.6 | 89283.14
PS | 2.16 | 23.76 | 88.56 | 45.36 | 45.36 | 45.36
PV | 365.63 | 365.63 | 365.63 | 365.63 | 365.63 | 365.63
PeakG | 0 | 0 | 0 | 0 | 0 | 0
PeakO | 0 | 0 | 0 | 0 | 0 | 0
ST | 981.12 | 2324.78 | 3029.3 | 6009.71 | 6480.96 | 6985.96
STOG | 0 | 0 | 0 | 0 | 0 | 0
STWD | 182.21 | 182.21 | 182.21 | 182.21 | 182.21 | 182.21
WT | 1407.73 | 27848.77 | 27848.77 | 27848.77 | 27848.77 | 27848.77
IGCC | 0 | 0 | 0 | 0 | 0 | 0
DemandResponse | 0 | 0 | 0 | 0 | 0 | 0
IGCC-CCS | 0 | 0 | 0 | 0 | 0 | 0
WT_off | 0 | 0 | 0 | 0 | 0 | 0
PseudoUnit | 0 | 0 | 0 | 0 | 0 | 0
FixedInterchange | 0 | 0 | 0 | 0 | 0 | 0
Total Generation by Reporting Type: ERCOT
ReportingType | 2015 | 2020 | 2025 | 2030 | 2035 | 2040
BM | 98.27 | 100.59 | 154.07 | 1082.59 | 30349.68 | 24787.58
CC | 213686.82 | 218772.83 | 196705.14 | 169711.26 | 73937.13 | 51285.13
CSP | 0 | 0 | 0 | 0 | 0 | 0
CT | 0 | 25.69 | 49.04 | 49.04 | 0 | 0
Coal | 43277.65 | 27866.35 | 4374.86 | 5694.44 | 6573.43 | 6474.43
Geo | 0 | 0 | 0 | 0 | 0 | 0
H | 607.38 | 607.38 | 607.38 | 607.38 | 607.38 | 607.38
LFG | 591.3 | 591.3 | 3382.24 | 3382.24 | 3382.24 | 3382.24
Nuc | 39655.79 | 39655.79 | 39655.79 | 56292.31 | 117968.78 | 142168.16
PS | 0 | 0 | 0 | 0 | 0 | 0
PV | 30.84 | 30.84 | 30.84 | 30.84 | 2.38 | 2.49
PeakG | 0 | 239.81 | 682.63 | 371.47 | 0 | 0
PeakO | 0 | 0.46 | 0 | 0 | 0 | 0
ST | 0 | 0 | 0 | 0 | 0 | 0
STOG | 2426.38 | 2996.55 | 119.7 | 0 | 0 | 0
STWD | 0 | 0 | 0 | 0 | 0 | 0
WT | 27080.39 | 40526.97 | 80716.86 | 80716.86 | 79311.51 | 77888.25
IGCC | 0 | 0 | 0 | 0 | 0 | 0
DemandResponse | 0 | 4.6 | 90.38 | 88.59 | 87.03 | 39.3
IGCC-CCS | 0 | 0 | 0 | 0 | 0 | 0
WT_off | 0 | 0 | 0 | 0 | 0 | 0
PseudoUnit | 0 | 0 | 0 | 0 | 0 | 0
FixedInterchange | 0 | 0 | 0 | 0 | 0 | 0
Total Generation by Reporting Type: NP15
ReportingType | 2015 | 2020 | 2025 | 2030 | 2035 | 2040
BM | 0 | 0 | 0 | 0 | 0 | 0
CC | 53336.48 | 48138.13 | 48136.52 | 32439.24 | 8935.73 | 4354.08
CSP | 0 | 0 | 0 | 0 | 0 | 0
CT | 0 | 0 | 0 | 0 | 0 | 0
Coal | 1435.64 | 0 | 0 | 0 | 0 | 0
Geo | 9050.48 | 14043.68 | 14043.68 | 14043.68 | 14043.68 | 14043.68
H | 24182 | 24182 | 24182 | 24182 | 24182 | 24182
LFG | 670.14 | 3653.7 | 5124.6 | 5124.6 | 5124.6 | 5124.6
Nuc | 17915.6 | 17915.6 | 17915.6 | 27668.41 | 36006.67 | 36006.67
PS | 0 | 12.7 | 30.17 | 27.29 | 27.68 | 49.58
PV | 153.52 | 153.52 | 153.52 | 153.52 | 153.52 | 153.52
PeakG | 0 | 0 | 4.48 | 0 | 0 | 0
PeakO | 0 | 0 | 0 | 0 | 0 | 0
ST | 99.08 | 99.08 | 99.08 | 99.08 | 341.64 | 341.64
STOG | 54.74 | 0 | 0 | 0 | 0 | 0
STWD | 3097.54 | 3097.54 | 1446 | 3097.54 | 3097.54 | 3097.54
WT | 3102.31 | 7808.28 | 11679.16 | 11679.16 | 25891.8 | 25891.8
IGCC | 0 | 0 | 0 | 0 | 0 | 0
DemandResponse | 0 | 0 | 0 | 0 | 0 | 0
IGCC-CCS | 0 | 0 | 0 | 0 | 0 | 0
WT_off | 0 | 0 | 0 | 0 | 0 | 0
PseudoUnit | 0 | 0 | 0 | 0 | 0 | 0
FixedInterchange | 0 | 0 | 0 | 0 | 0 | 0
Total Generation by Reporting Type: NWPP_Coal
ReportingType | 2015 | 2020 | 2025 | 2030 | 2035 | 2040
BM | 0 | 0 | 0 | 0 | 0 | 0
CC | 0 | 0 | 0 | 0 | 0 | 0
CSP | 0 | 0 | 0 | 0 | 0 | 0
CT | 0 | 0 | 0 | 0 | 0 | 0
Coal | 52392.15 | 36895.86 | 1282.61 | 1282.61 | 1282.61 | 1282.61
Geo | 0 | 0 | 0 | 0 | 0 | 0
H | 0 | 0 | 0 | 0 | 0 | 0
LFG | 0 | 0 | 0 | 0 | 0 | 0
Nuc | 0 | 0 | 0 | 0 | 0 | 0
PS | 0 | 0 | 0 | 0 | 0 | 0
PV | 0 | 0 | 0 | 0 | 0 | 0
PeakG | 0 | 0 | 0 | 0 | 0 | 0
PeakO | 0 | 0 | 0 | 0 | 0 | 0
ST | 0 | 0 | 0 | 0 | 0 | 0
STOG | 0 | 0 | 0 | 0 | 0 | 0
STWD | 0 | 0 | 0 | 0 | 0 | 0
WT | 0 | 0 | 0 | 0 | 0 | 0
IGCC | 0 | 0 | 0 | 0 | 0 | 0
DemandResponse | 0 | 0 | 0 | 0 | 0 | 0
IGCC-CCS | 0 | 0 | 0 | 0 | 0 | 0
WT_off | 0 | 0 | 0 | 0 | 0 | 0
PseudoUnit | 0 | 0 | 0 | 0 | 0 | 0
FixedInterchange | 0 | 0 | 0 | 0 | 0 | 0
Total Generation by Reporting Type: NWPP_Gas
ReportingType | 2015 | 2020 | 2025 | 2030 | 2035 | 2040
BM | 0 | 0 | 0 | 0 | 0 | 0
CC | 50575.36 | 61730.04 | 61730.04 | 26523.57 | 6074.09 | 5039.69
CSP | 0 | 0 | 0 | 0 | 0 | 0
CT | 0 | 0 | 0 | 0 | 0 | 0
Coal | 0 | 0 | 0 | 0 | 0 | 0
Geo | 0 | 0 | 0 | 0 | 0 | 0
H | 0 | 0 | 0 | 0 | 0 | 0
LFG | 0 | 0 | 0 | 0 | 0 | 0
Nuc | 0 | 0 | 0 | 0 | 0 | 0
PS | 0 | 0 | 0 | 0 | 0 | 0
PV | 0 | 0 | 0 | 0 | 0 | 0
PeakG | 0 | 0 | 0 | 0 | 0 | 0
PeakO | 0 | 0 | 0 | 0 | 0 | 0
ST | 0 | 0 | 0 | 0 | 0 | 0
STOG | 0 | 0 | 0 | 0 | 0 | 0
STWD | 0 | 0 | 0 | 0 | 0 | 0
WT | 0 | 0 | 0 | 0 | 0 | 0
IGCC | 0 | 0 | 0 | 0 | 0 | 0
DemandResponse | 0 | 0 | 0 | 0 | 0 | 0
IGCC-CCS | 0 | 0 | 0 | 0 | 0 | 0
WT_off | 0 | 0 | 0 | 0 | 0 | 0
PseudoUnit | 0 | 0 | 0 | 0 | 0 | 0
FixedInterchange | 0 | 0 | 0 | 0 | 0 | 0
Total Generation by Reporting Type: NWPP_NucRenew
ReportingType | 2015 | 2020 | 2025 | 2030 | 2035 | 2040
BM | 0 | 64.83 | 243.02 | 243.02 | 243.02 | 243.02
CC | 0 | 0 | 0 | 0 | 0 | 0
CSP | 0 | 0 | 0 | 0 | 0 | 0
CT | 0 | 0 | 0 | 0 | 0 | 0
Coal | 0 | 0 | 0 | 0 | 0 | 0
Geo | 3280.13 | 3488.18 | 6891.88 | 6891.88 | 6891.88 | 6891.88
H | 133486 | 133486 | 133486 | 133486 | 134577.8 | 134577.8
LFG | 1013.09 | 1013.09 | 2940.73 | 2940.73 | 2940.73 | 2940.73
Nuc | 8809.8 | 8809.8 | 8809.8 | 10715.13 | 32623.18 | 32623.18
PS | 0 | 0 | 0 | 0 | 2.58 | 2.58
PV | 7.88 | 7.88 | 7.88 | 7.88 | 7.88 | 7.88
PeakG | 0 | 0 | 0 | 0 | 0 | 0
PeakO | 0 | 0 | 0 | 0 | 0 | 0
ST | 0 | 0 | 0 | 0 | 0 | 0
STOG | 0 | 0 | 0 | 0 | 0 | 0
STWD | 0 | 0 | 3931.49 | 3931.49 | 3931.49 | 3931.49
WT | 15874.4 | 15874.4 | 15874.4 | 59285.36 | 59285.36 | 59285.36
IGCC | 0 | 0 | 0 | 0 | 0 | 0
DemandResponse | 0 | 0 | 0 | 0 | 0 | 0
IGCC-CCS | 0 | 0 | 0 | 0 | 0 | 0
WT_off | 0 | 0 | 0 | 0 | 0 | 0
PseudoUnit | 0 | 0 | 0 | 0 | 0 | 0
FixedInterchange | 0 | 0 | 0 | 0 | 0 | 0
Total Generation by Reporting Type: RMPA
ReportingType | 2015 | 2020 | 2025 | 2030 | 2035 | 2040
BM | 0 | 0 | 0 | 0 | 8941.01 | 13002.2
CC | 6622.24 | 11092.78 | 17130.51 | 11735.99 | 5099.84 | 4417.12
CSP | 0 | 0 | 0 | 0 | 0 | 0
CT | 0 | 0 | 1.42 | 1.42 | 0 | 0
Coal | 53568.86 | 35448.96 | 6239.78 | 3319.85 | 3241.23 | 2385.41
Geo | 0 | 0 | 21387.54 | 21387.54 | 21387.54 | 21387.54
H | 4353 | 4353 | 4353 | 4353 | 4353 | 4353
LFG | 58.34 | 58.34 | 286.45 | 286.45 | 286.45 | 286.45
Nuc | 0.01 | 0.04 | 1016.34 | 9449.79 | 9450.08 | 9449.68
PS | 118.23 | 196.06 | 399.73 | 202.31 | 118.23 | 193.3
PV | 54.93 | 54.93 | 54.93 | 54.93 | 54.93 | 54.93
PeakG | 1.89 | 73.76 | 428.83 | 136.95 | 50.03 | 0
PeakO | 0 | 0 | 0 | 0 | 0 | 0
ST | 9.83 | 1126.54 | 1141.59 | 1156.95 | 1156.95 | 1156.95
STOG | 0 | 0 | 0 | 0 | 0 | 0
STWD | 0 | 0 | 0 | 0 | 0 | 0
WT | 6354.34 | 17107.24 | 17325.11 | 17547.51 | 17785.27 | 18026.65
IGCC | 0 | 0 | 0 | 0 | 0 | 0
DemandResponse | 0 | 0 | 0 | 0 | 0 | 0
IGCC-CCS | 0 | 0 | 0 | 0 | 0 | 0
WT_off | 0 | 0 | 0 | 0 | 0 | 0
PseudoUnit | 0 | 0 | 0 | 0 | 0 | 0
FixedInterchange | 0 | 0 | 0 | 0 | 0 | 0
Total Generation by Reporting Type: SP15
ReportingType | 2015 | 2020 | 2025 | 2030 | 2035 | 2040
BM | 44.8 | 44.8 | 44.8 | 44.8 | 44.8 | 5036.6
CC | 69342.54 | 64626.97 | 63738.42 | 51805.2 | 22764.49 | 21157.5
CSP | 0 | 0 | 0 | 0 | 0 | 0
CT | 0 | 0 | 0 | 0 | 0 | 0
Coal | 1392.49 | 761.6 | 0 | 0 | 0 | 0
Geo | 7774.15 | 19841.05 | 19841.05 | 19841.05 | 19841.05 | 19841.05
H | 5920 | 5920 | 5920 | 5920 | 5920 | 5920
LFG | 1759.71 | 6141.64 | 6141.64 | 6141.64 | 6141.64 | 6141.64
Nuc | 17526.13 | 17526.13 | 17526.13 | 21290.93 | 46001.32 | 46001.32
PS | 3.72 | 100.46 | 379.98 | 298.01 | 223.63 | 180.59
PV | 331.57 | 331.57 | 331.57 | 331.57 | 331.57 | 331.57
PeakG | 0 | 19.84 | 399.68 | 203.74 | 149.06 | 157.3
PeakO | 0 | 0 | 0 | 0 | 0 | 0
ST | 1569.79 | 1569.79 | 1569.79 | 1569.79 | 2212.21 | 2212.21
STOG | 596.06 | 483.74 | 0 | 0 | 0 | 0
STWD | 833.95 | 833.95 | 747.94 | 833.95 | 833.95 | 833.95
WT | 5740.26 | 5740.26 | 29281.72 | 42569.13 | 42569.13 | 42569.13
IGCC | 0 | 0 | 0 | 0 | 0 | 0
DemandResponse | 0 | 0 | 0 | 0 | 0 | 0
IGCC-CCS | 0 | 0 | 0 | 0 | 0 | 0
WT_off | 0 | 0 | 0 | 0 | 0 | 0
PseudoUnit | 0 | 0 | 0 | 0 | 0 | 0
FixedInterchange | 0 | 0 | 0 | 0 | 0 | 0
Total Generation by Reporting Type: ALB
ReportingType | 2015 | 2020 | 2025 | 2030 | 2035 | 2040
BM | 0 | 0 | 0 | 0 | 0 | 0
CC | 17490.37 | 17688.49 | 17617.91 | 762.73 | 2.35 | 0
CSP | 0 | 0 | 0 | 0 | 0 | 0
CT | 0 | 0 | 0 | 0 | 0 | 0
Coal | 46350.59 | 46350.59 | 45202.85 | 0 | 0 | 1.94
Geo | 0 | 0 | 0 | 0 | 0 | 0
H | 1979.87 | 1979.87 | 1979.87 | 1979.87 | 1979.87 | 1979.87
LFG | 78.84 | 78.84 | 78.84 | 78.84 | 78.84 | 78.84
Nuc | 0 | 0 | 0.12 | 63694.27 | 66037.07 | 67603.68
PS | 0 | 0 | 0 | 0 | 0 | 0
PV | 0 | 0 | 0 | 0 | 0 | 0
PeakG | 0 | 0 | 0 | 0 | 0 | 0
PeakO | 0 | 0 | 0 | 0 | 0 | 0
ST | 0 | 0 | 0 | 0 | 0 | 0
STOG | 0 | 0 | 0 | 0 | 0 | 0
STWD | 0 | 518.57 | 1219.39 | 1219.39 | 1219.39 | 1219.39
WT | 1553.84 | 1553.84 | 1553.84 | 1553.84 | 1764.26 | 1764.26
IGCC | 0 | 0 | 0 | 0 | 0 | 0
DemandResponse | 0 | 0 | 0 | 0 | 0 | 0
IGCC-CCS | 0 | 0 | 0 | 0 | 0 | 0
WT_off | 0 | 0 | 0 | 0 | 0 | 0
PseudoUnit | 0 | 0 | 0 | 0 | 0 | 0
FixedInterchange | 0 | 0 | 0 | 0 | 0 | 0
Total Generation by Reporting Type: BC
ReportingType | 2015 | 2020 | 2025 | 2030 | 2035 | 2040
BM | 0 | 0 | 0 | 0 | 0 | 0
CC | 7386.49 | 7386.49 | 7386.49 | 5821.99 | 765.99 | 0
CSP | 0 | 0 | 0 | 0 | 0 | 0
CT | 0 | 0 | 0 | 0 | 0 | 0
Coal | 0 | 0 | 0 | 0 | 0 | 0
Geo | 0 | 0 | 0 | 0 | 0 | 0
H | 54411.22 | 54411.22 | 54411.22 | 54411.22 | 54411.22 | 54411.22
LFG | 189.22 | 189.22 | 189.22 | 189.22 | 189.22 | 189.22
Nuc | 0 | 0 | 0 | 0.78 | 0.78 | 0.78
PS | 0 | 0 | 0 | 0 | 0 | 0
PV | 0 | 0 | 0 | 0 | 0 | 0
PeakG | 0 | 0 | 0 | 0 | 0 | 0
PeakO | 0 | 0 | 0 | 0 | 0 | 0
ST | 0 | 0 | 0 | 0 | 0 | 0
STOG | 0 | 0 | 0 | 0 | 0 | 0
STWD | 0 | 820.08 | 3574.08 | 3574.08 | 3574.08 | 3574.08
WT | 568.82 | 568.82 | 568.82 | 568.82 | 568.82 | 568.82
IGCC | 0 | 0 | 0 | 0 | 0 | 0
DemandResponse | 0 | 0 | 0 | 0 | 0 | 0
IGCC-CCS | 0 | 0 | 0 | 0 | 0 | 0
WT_off | 0 | 0 | 0 | 0 | 0 | 0
PseudoUnit | 0 | 0 | 0 | 0 | 0 | 0
FixedInterchange | 0 | 0 | 0 | 0 | 0 | 0
Total Generation by Reporting Type: HQ_IESO
ReportingType | 2015 | 2020 | 2025 | 2030 | 2035 | 2040
BM | 0 | 0 | 0 | 0 | 0 | 0
CC | 0 | 0 | 0 | 0 | 0 | 0
CSP | 0 | 0 | 0 | 0 | 0 | 0
CT | 0 | 0 | 0 | 0 | 0 | 0
Coal | 0 | 0 | 0 | 0 | 0 | 0
Geo | 0 | 0 | 0 | 0 | 0 | 0
H | 0 | 0 | 0 | 0 | 0 | 0
LFG | 0 | 0 | 0 | 0 | 0 | 0
Nuc | 0 | 0 | 0 | 0 | 0.02 | 0.01
PS | 0 | 0 | 0 | 0 | 0 | 0
PV | 0 | 0 | 0 | 0 | 0 | 0
PeakG | 0 | 0 | 0 | 0 | 0 | 0
PeakO | 0 | 0 | 0 | 0 | 0 | 0
ST | 0 | 0 | 0 | 0 | 0 | 0
STOG | 0 | 0 | 0 | 0 | 0 | 0
STWD | 0 | 0 | 0 | 0 | 0 | 0
WT | 0 | 0 | 0 | 0 | 0 | 0
IGCC | 0 | 0 | 0 | 0 | 0 | 0
DemandResponse | 0 | 0 | 0 | 0 | 0 | 0
IGCC-CCS | 0 | 0 | 0 | 0 | 0 | 0
WT_off | 0 | 0 | 0 | 0 | 0 | 0
PseudoUnit | 0 | 0 | 0 | 0 | 0 | 0
FixedInterchange | 2336 | 2336 | 2336 | 2336 | 2336 | 2336
Total Generation by Reporting Type: HQ_NEISO
ReportingType | 2015 | 2020 | 2025 | 2030 | 2035 | 2040
BM | 0 | 0 | 0 | 0 | 0 | 0
CC | 0 | 0 | 0 | 0 | 0 | 0
CSP | 0 | 0 | 0 | 0 | 0 | 0
CT | 0 | 0 | 0 | 0 | 0 | 0
Coal | 0 | 0 | 0 | 0 | 0 | 0
Geo | 0 | 0 | 0 | 0 | 0 | 0
H | 0 | 0 | 0 | 0 | 0 | 0
LFG | 0 | 0 | 0 | 0 | 0 | 0
Nuc | 0 | 0.01 | 0.01 | 0.02 | 0.36 | 0.36
PS | 0 | 0 | 0 | 0 | 0 | 0
PV | 0 | 0 | 0 | 0 | 0 | 0
PeakG | 0 | 0 | 0 | 0 | 0 | 0
PeakO | 0 | 0 | 0 | 0 | 0 | 0
ST | 0 | 0 | 0 | 0 | 0 | 0
STOG | 0 | 0 | 0 | 0 | 0 | 0
STWD | 0 | 0 | 0 | 0 | 0 | 0
WT | 0 | 0 | 0 | 0 | 0 | 0
IGCC | 0 | 0 | 0 | 0 | 0 | 0
DemandResponse | 0 | 0 | 0 | 0 | 0 | 0
IGCC-CCS | 0 | 0 | 0 | 0 | 0 | 0
WT_off | 0 | 0 | 0 | 0 | 0 | 0
PseudoUnit | 0 | 0 | 0 | 0 | 0 | 0
FixedInterchange | 19184.4 | 19184.4 | 19184.4 | 19184.4 | 19184.4 | 19184.4
Total Generation by Reporting Type: HQ_NY
ReportingType | 2015 | 2020 | 2025 | 2030 | 2035 | 2040
BM | 0 | 0 | 0 | 0 | 0 | 0
CC | 0 | 0 | 0 | 0 | 0 | 0
CSP | 0 | 0 | 0 | 0 | 0 | 0
CT | 0 | 0 | 0 | 0 | 0 | 0
Coal | 0 | 0 | 0 | 0 | 0 | 0
Geo | 0 | 0 | 0 | 0 | 0 | 0
H | 0 | 0 | 0 | 0 | 0 | 0
LFG | 0 | 0 | 0 | 0 | 0 | 0
Nuc | 0 | 0 | 0.01 | 0.02 | 0.36 | 0.36
PS | 0 | 0 | 0 | 0 | 0 | 0
PV | 0 | 0 | 0 | 0 | 0 | 0
PeakG | 0 | 0 | 0 | 0 | 0 | 0
PeakO | 0 | 0 | 0 | 0 | 0 | 0
ST | 0 | 0 | 0 | 0 | 0 | 0
STOG | 0 | 0 | 0 | 0 | 0 | 0
STWD | 0 | 0 | 0 | 0 | 0 | 0
WT | 0 | 0 | 0 | 0 | 0 | 0
IGCC | 0 | 0 | 0 | 0 | 0 | 0
DemandResponse | 0 | 0 | 0 | 0 | 0 | 0
IGCC-CCS | 0 | 0 | 0 | 0 | 0 | 0
WT_off | 0 | 0 | 0 | 0 | 0 | 0
PseudoUnit | 0 | 0 | 0 | 0 | 0 | 0
FixedInterchange | 5840 | 5840 | 5840 | 5840 | 5840 | 5840
Total Generation by Reporting Type: MARITIMES
ReportingType | 2015 | 2020 | 2025 | 2030 | 2035 | 2040
BM | 0 | 0 | 0 | 0 | 0 | 0
CC | 0 | 0 | 0 | 0 | 0 | 0
CSP | 0 | 0 | 0 | 0 | 0 | 0
CT | 0 | 0 | 0 | 0 | 0 | 0
Coal | 0 | 0 | 0 | 0 | 0 | 0
Geo | 0 | 0 | 0 | 0 | 0 | 0
H | 0 | 0 | 0 | 0 | 0 | 0
LFG | 0 | 0 | 0 | 0 | 0 | 0
Nuc | 0 | 0.01 | 0.01 | 0.02 | 0.36 | 0.36
PS | 0 | 0 | 0 | 0 | 0 | 0
PV | 0 | 0 | 0 | 0 | 0 | 0
PeakG | 0 | 0 | 0 | 0 | 0 | 0
PeakO | 0 | 0 | 0 | 0 | 0 | 0
ST | 0 | 0 | 0 | 0 | 0 | 0
STOG | 0 | 0 | 0 | 0 | 0 | 0
STWD | 0 | 0 | 0 | 0 | 0 | 0
WT | 0 | 0 | 0 | 0 | 0 | 0
IGCC | 0 | 0 | 0 | 0 | 0 | 0
DemandResponse | 0 | 0 | 0 | 0 | 0 | 0
IGCC-CCS | 0 | 0 | 0 | 0 | 0 | 0
WT_off | 0 | 0 | 0 | 0 | 0 | 0
PseudoUnit | 0 | 0 | 0 | 0 | 0 | 0
FixedInterchange | 8760 | 8760 | 8760 | 8760 | 8760 | 8760
Total Generation by Reporting Type: All
ReportingType | 2015 | 2020 | 2025 | 2030 | 2035 | 2040
BM | 2244.71 | 4694.07 | 6958.63 | 9678.37 | 197923.02 | 276564.8
CC | 1580123.27 | 1794101.53 | 1775992.06 | 1192561.17 | 667069.8 | 308838.71
CSP | 0 | 0 | 0 | 0 | 0 | 0
CT | 582.69 | 2197.29 | 2305.21 | 433.81 | 69.45 | 19.56
Coal | 1127377.77 | 460853.66 | 92000.07 | 30134 | 34174.38 | 32955.03
Geo | 20459.37 | 37727.52 | 74585.65 | 74585.65 | 74585.65 | 74585.65
H | 430354.22 | 437106.76 | 450037.11 | 455625.93 | 463107.52 | 464656.43
LFG | 32608.22 | 48005.68 | 65422.58 | 70856.4 | 70375.26 | 70175.67
Nuc | 913193.83 | 943693.52 | 954635.21 | 1313490.79 | 1500392.1 | 1736178.89
PS | 6371.53 | 12181.63 | 14122.96 | 8741.41 | 6822.34 | 36322.25
PV | 1434.35 | 4907.96 | 6382.92 | 6525.44 | 6452.39 | 6415.82
PeakG | 3043.96 | 14889.47 | 21127.66 | 7539.8 | 4242.94 | 2969.24
PeakO | 0 | 21.5 | 91.3 | 27.38 | 21.63 | 9.06
ST | 2659.82 | 5120.2 | 5839.76 | 8835.53 | 10191.75 | 10696.75
STOG | 7330.55 | 6019.52 | 4826.64 | 1951.07 | 710.2 | 369.52
STWD | 10644.98 | 12010.62 | 18085.71 | 24758.61 | 30178.82 | 26546.89
WT | 178096.59 | 511696.43 | 739749.66 | 968409.14 | 1057169.94 | 1067726.18
IGCC | 4427.31 | 4427.31 | 1242.87 | 61.18 | 0 | 0
DemandResponse | 0 | 4.6 | 218.44 | 234.26 | 233.2 | 375.67
IGCC-CCS | 0 | 0 | 0 | 0 | 0 | 0
WT_off | 1873.58 | 1873.58 | 5864.11 | 5864.11 | 5864.11 | 5864.11
PseudoUnit | 0 | 0 | 0 | 0 | 0 | 0
FixedInterchange | 36120.4 | 36120.4 | 36120.4 | 36120.4 | 36120.4 | 36120.4
Total Generation by Reporting Type: EI_US
ReportingType | 2015 | 2020 | 2025 | 2030 | 2035 | 2040
BM | 2101.64 | 4483.85 | 6507.32 | 8307.96 | 158281.33 | 232930.57
CC | 1077553.59 | 1300774.93 | 1286603.28 | 862023.51 | 536471.25 | 211417.22
CSP | 0 | 0 | 0 | 0 | 0 | 0
CT | 570.66 | 2133.84 | 2104.51 | 307.73 | 69.45 | 19.56
Coal | 864774.07 | 274118.85 | 34899.96 | 19837.1 | 23077.1 | 22810.64
Geo | 354.6 | 354.6 | 354.6 | 354.6 | 354.6 | 354.6
H | 108753.3 | 112455.05 | 115590.5 | 118449.23 | 122221.33 | 122221.33
LFG | 27266.03 | 35298 | 45819.01 | 51252.83 | 50767.75 | 50568.16
Nuc | 697700.29 | 728199.88 | 738965.02 | 962271.92 | 1011639.01 | 1231658.69
PS | 6233.15 | 11835.12 | 13198.69 | 8154.91 | 6377.24 | 35837.31
PV | 411.15 | 3884.76 | 5359.71 | 5502.24 | 5457.65 | 5420.96
PeakG | 2994.46 | 14434.8 | 19612.05 | 6827.65 | 4043.85 | 2811.94
PeakO | 0 | 21.04 | 91.3 | 27.38 | 21.63 | 9.06
ST | 0 | 0 | 0 | 0 | 0 | 0
STOG | 4249.75 | 2539.23 | 4706.94 | 1951.07 | 710.2 | 369.52
STWD | 6526.91 | 6544.51 | 6980.22 | 11906.2 | 17288.87 | 13366.36
WT | 106488.69 | 384742.05 | 544975.17 | 716713.87 | 792976.54 | 804714.67
IGCC | 4427.31 | 4427.31 | 1242.87 | 61.18 | 0 | 0
DemandResponse | 0 | 0 | 104.56 | 137.14 | 134.67 | 312.28
IGCC-CCS | 0 | 0 | 0 | 0 | 0 | 0
WT_off | 1873.58 | 1873.58 | 5864.11 | 5864.11 | 5864.11 | 5864.11
PseudoUnit | 0 | 0 | 0 | 0 | 0 | 0
FixedInterchange | 33784.4 | 33784.4 | 33784.4 | 33784.4 | 33784.4 | 33784.4
Total Generation by Reporting Type: EI_Canada
ReportingType | 2015 | 2020 | 2025 | 2030 | 2035 | 2040
BM | 0 | 0 | 9.41 | 0 | 63.19 | 55.48
CC | 18721.88 | 11552.99 | 3242.93 | 32.03 | 52.25 | 62.01
CSP | 0 | 0 | 0 | 0 | 0 | 0
CT | 12.03 | 11.8 | 0 | 0 | 0 | 0
Coal | 258.41 | 0 | 0 | 0 | 0 | 0
Geo | 0 | 0 | 0 | 0 | 0 | 0
H | 87709.45 | 90760.24 | 100555.14 | 103285.23 | 105902.91 | 107451.82
LFG | 926.37 | 926.37 | 926.37 | 926.37 | 930.31 | 930.31
Nuc | 101402.31 | 101402.38 | 100562.51 | 98600.84 | 93379.61 | 81383.58
PS | 14.26 | 13.53 | 25.83 | 13.53 | 27.62 | 13.53
PV | 78.84 | 78.84 | 78.84 | 78.84 | 78.84 | 78.84
PeakG | 47.61 | 111 | 0 | 0 | 0 | 0
PeakO | 0 | 0 | 0 | 0 | 0 | 0
ST | 0 | 0 | 0 | 0 | 0 | 0
STOG | 3.62 | 0 | 0 | 0 | 0 | 0
STWD | 4.38 | 13.76 | 4.38 | 13.76 | 51.29 | 341.87
WT | 9925.81 | 9925.81 | 9925.81 | 9925.81 | 9168.47 | 9168.47
IGCC | 0 | 0 | 0 | 0 | 0 | 0
DemandResponse | 0 | 0 | 0 | 0 | 0 | 0
IGCC-CCS | 0 | 0 | 0 | 0 | 0 | 0
WT_off | 0 | 0 | 0 | 0 | 0 | 0
PseudoUnit | 0 | 0 | 0 | 0 | 0 | 0
FixedInterchange | 2336 | 2336 | 2336 | 2336 | 2336 | 2336
Total Generation by Reporting Type: EI
ReportingType | 2015 | 2020 | 2025 | 2030 | 2035 | 2040
BM | 2101.64 | 4483.85 | 6516.74 | 8307.96 | 158344.52 | 232986.05
CC | 1096275.47 | 1312327.92 | 1289846.21 | 862055.54 | 536523.5 | 211479.23
CSP | 0 | 0 | 0 | 0 | 0 | 0
CT | 582.69 | 2145.64 | 2104.51 | 307.73 | 69.45 | 19.56
Coal | 865032.48 | 274118.85 | 34899.96 | 19837.1 | 23077.1 | 22810.64
Geo | 354.6 | 354.6 | 354.6 | 354.6 | 354.6 | 354.6
H | 196462.75 | 203215.29 | 216145.64 | 221734.46 | 228124.25 | 229673.15
LFG | 28192.4 | 36224.37 | 46745.38 | 52179.2 | 51698.06 | 51498.47
Nuc | 799102.59 | 829602.26 | 839527.54 | 1060872.76 | 1105018.62 | 1313042.27
PS | 6247.42 | 11848.65 | 13224.52 | 8168.44 | 6404.86 | 35850.84
PV | 489.99 | 3963.6 | 5438.55 | 5581.08 | 5536.49 | 5499.8
PeakG | 3042.07 | 14545.8 | 19612.05 | 6827.65 | 4043.85 | 2811.94
PeakO | 0 | 21.04 | 91.3 | 27.38 | 21.63 | 9.06
ST | 0 | 0 | 0 | 0 | 0 | 0
STOG | 4253.37 | 2539.23 | 4706.94 | 1951.07 | 710.2 | 369.52
STWD | 6531.29 | 6558.27 | 6984.6 | 11919.96 | 17340.17 | 13708.24
WT | 116414.5 | 394667.86 | 554900.98 | 726639.68 | 802145.01 | 813883.14
IGCC | 4427.31 | 4427.31 | 1242.87 | 61.18 | 0 | 0
DemandResponse | 0 | 0 | 104.56 | 137.14 | 134.67 | 312.28
IGCC-CCS | 0 | 0 | 0 | 0 | 0 | 0
WT_off | 1873.58 | 1873.58 | 5864.11 | 5864.11 | 5864.11 | 5864.11
PseudoUnit | 0 | 0 | 0 | 0 | 0 | 0
FixedInterchange | 36120.4 | 36120.4 | 36120.4 | 36120.4 | 36120.4 | 36120.4
Total Generation by Reporting Type: Outside_EI
ReportingType | 2015 | 2020 | 2025 | 2030 | 2035 | 2040
BM | 143.07 | 210.22 | 441.89 | 1370.41 | 39578.51 | 43578.75
CC | 483847.8 | 481773.61 | 486145.85 | 330505.62 | 130546.3 | 97359.49
CSP | 0 | 0 | 0 | 0 | 0 | 0
CT | 0 | 51.65 | 200.7 | 126.08 | 0 | 0
Coal | 262345.29 | 186734.8 | 57100.11 | 10296.9 | 11097.27 | 10144.39
Geo | 20104.76 | 37372.91 | 74231.05 | 74231.05 | 74231.05 | 74231.05
H | 233891.47 | 233891.47 | 233891.47 | 233891.47 | 234983.28 | 234983.28
LFG | 4415.83 | 11781.31 | 18677.2 | 18677.2 | 18677.2 | 18677.2
Nuc | 114091.24 | 114091.27 | 115107.68 | 252618.03 | 395373.48 | 423136.61
PS | 124.11 | 332.98 | 898.44 | 572.97 | 417.48 | 471.41
PV | 944.36 | 944.36 | 944.36 | 944.36 | 915.91 | 916.02
PeakG | 1.89 | 343.66 | 1515.61 | 712.15 | 199.09 | 157.3
PeakO | 0 | 0.46 | 0 | 0 | 0 | 0
ST | 2659.82 | 5120.2 | 5839.76 | 8835.53 | 10191.75 | 10696.75
STOG | 3077.18 | 3480.29 | 119.7 | 0 | 0 | 0
STWD | 4113.7 | 5452.35 | 11101.11 | 12838.66 | 12838.66 | 12838.66
WT | 61682.09 | 117028.58 | 184848.68 | 241769.46 | 255024.93 | 253843.04
IGCC | 0 | 0 | 0 | 0 | 0 | 0
DemandResponse | 0 | 4.6 | 113.88 | 97.12 | 98.53 | 63.4
IGCC-CCS | 0 | 0 | 0 | 0 | 0 | 0
WT_off | 0 | 0 | 0 | 0 | 0 | 0
PseudoUnit | 0 | 0 | 0 | 0 | 0 | 0
FixedInterchange | 0 | 0 | 0 | 0 | 0 | 0
#2 | Energy Demand (TWh)
Energy Demand by Pool & Region:
Pool/Region | 2015 | 2020 | 2025 | 2030 | 2035 | 2040
ENT | 161.85 | 161.55 | 156.12 | 151.89 | 148.09 | 144.38
FRCC | 238.06 | 242.96 | 245.57 | 248.36 | 251.19 | 254.06
MAPP_US | 29.32 | 29.35 | 28.98 | 28.63 | 28.29 | 27.96
MISO_IN | 96.52 | 96.6 | 94.4 | 92.18 | 90.25 | 88.36
MISO_MI | 93.56 | 92.55 | 91.5 | 90.45 | 89.46 | 88.47
MISO_MO-IL | 95.27 | 94.57 | 93.68 | 92.8 | 91.92 | 91.05
MISO_W | 135.96 | 134.72 | 132.89 | 131.13 | 129.55 | 127.98
MISO_WUMS | 65.69 | 65.66 | 62.17 | 58.35 | 56.64 | 54.89
NE | 30.6 | 31.27 | 30.81 | 30.37 | 29.99 | 29.62
NEISO | 121.87 | 115.61 | 109.29 | 103.8 | 98.46 | 93.38
NonRTO_Midwest | 59.73 | 61.1 | 59.37 | 57.82 | 56.33 | 54.87
NYISO_A-F | 58.12 | 58.02 | 56.3 | 54.83 | 53.38 | 51.95
NYISO_G-I | 17.77 | 17.94 | 17.76 | 17.61 | 17.45 | 17.3
NYISO_J-K | 66.87 | 68.62 | 68.13 | 67.62 | 67.09 | 66.55
PJM_E | 125.5 | 112.35 | 110.15 | 108.19 | 106.24 | 104.31
PJM_ROM | 140.19 | 140.42 | 137.63 | 135.16 | 132.7 | 130.26
PJM_ROR | 522.62 | 488.85 | 478.07 | 467.51 | 457.93 | 448.52
SOCO | 257.48 | 266.57 | 262.41 | 259.62 | 256.96 | 254.33
SPP_N | 75.07 | 77.21 | 76.83 | 76.45 | 76.07 | 75.69
SPP_S | 163.44 | 162.45 | 157.85 | 154.39 | 151.36 | 148.39
TVA | 177.61 | 171.79 | 166.97 | 162.64 | 158.45 | 154.36
TVA_Transmission | 0 | 0 | 0 | 0 | 0 | 0
VACAR | 239.18 | 246.2 | 244.81 | 244.08 | 243.43 | 242.79
IESO | 135.56 | 126.65 | 124.54 | 122.45 | 120.41 | 118.39
MAPP_CA | 51.41 | 52.45 | 51.85 | 51.26 | 50.68 | 50.11
AZ_NM_SNV_Coal | 127.58 | 132.93 | 134.79 | 136.9 | 138.78 | 140.8
AZ_NM_SNV_Gas | 0 | 0 | 0 | 0 | 0 | 0
AZ_NM_SNV_NucRenew | 0 | 0 | 0 | 0 | 0 | 0
ERCOT | 327.58 | 334.86 | 329.59 | 322.99 | 317.26 | 311.56
NP15 | 108.29 | 106.92 | 106 | 106.4 | 106.28 | 106.05
NWPP_Coal | 246.34 | 244.68 | 241.13 | 240.79 | 239.79 | 238.49
NWPP_Gas | 0 | 0 | 0 | 0 | 0 | 0
NWPP_NucRenew | 0 | 0 | 0 | 0 | 0 | 0
RMPA | 71.41 | 73.15 | 74.09 | 75.04 | 75.99 | 76.95
SP15 | 179.67 | 181.91 | 180.43 | 181.19 | 181.07 | 180.77
ALB | 66.23 | 67.54 | 68.87 | 70.24 | 71.63 | 73.04
BC | 64.11 | 63.95 | 63.8 | 63.64 | 63.49 | 63.34
HQ_IESO | 0 | 0 | 0 | 0 | 0 | 0
HQ_NEISO | 0 | 0 | 0 | 0 | 0 | 0
HQ_NY | 0 | 0 | 0 | 0 | 0 | 0
MARITIMES | 0 | 0 | 0 | 0 | 0 | 0
All | 4350.45 | 4321.41 | 4256.78 | 4204.78 | 4156.61 | 4108.96
EI_US | 2972.26 | 2936.36 | 2881.69 | 2833.87 | 2791.23 | 2749.45
EI_Canada | 186.97 | 179.1 | 176.39 | 173.72 | 171.09 | 168.5
EI | 3159.24 | 3115.46 | 3058.08 | 3007.59 | 2962.32 | 2917.96
Outside_EI | 1191.21 | 1205.95 | 1198.7 | 1197.19 | 1194.29 | 1191.01
#3 | Generation Minus Energy (TWh)
Generation Minus Energy by Pool & Region:
Pool/Region | 2015 | 2020 | 2025 | 2030 | 2035 | 2040
ENT | 2.9 | -11.29 | -13.89 | -34.04 | -31.54 | -31.1
FRCC | -0.79 | -0.62 | 0.23 | 0.89 | -0.95 | -1.68
MAPP_US | 0.91 | 9.23 | 7.95 | 8.5 | 8.78 | 8.31
MISO_IN | -5.97 | 66.42 | 28.77 | 73.82 | 51.77 | 41.69
MISO_MI | -11.87 | -32.93 | -26.98 | -45.65 | -48.81 | -45.97
MISO_MO-IL | 4.26 | -41.23 | -3.43 | 6.07 | 6.4 | 8.08
MISO_W | -5.63 | -26.7 | 6.92 | 6.36 | -1.69 | -1.34
MISO_WUMS | 9.86 | 4.52 | 5.76 | 9.81 | 0.1 | -2.88
NE | 12.13 | 23.41 | 24.63 | 23.2 | 24.56 | 24.76
NEISO | -25.29 | -24.94 | -21.13 | -16.92 | -20.77 | -20.31
NonRTO_Midwest | -0.73 | -3.07 | -16.64 | -18.13 | -4.56 | -7.53
NYISO_A-F | 12.79 | 15.25 | 16.27 | 16.89 | 26.65 | 25.24
NYISO_G-I | 4.64 | 5.35 | 3.66 | 3.39 | 2.48 | 11.77
NYISO_J-K | -40.35 | -41.29 | -41.58 | -47.14 | -48.62 | -54.6
PJM_E | -2.25 | 16.86 | 28.15 | 16.15 | -9.52 | -31.32
PJM_ROM | -59.6 | -55.2 | -51.55 | -53.31 | -47.87 | -2.44
PJM_ROR | 70.99 | 44.41 | 3.82 | 1.28 | 12.39 | 21.1
SOCO | -2.16 | -3.58 | -1.65 | -0.26 | 0.6 | 8.15
SPP_N | 0.03 | 28.13 | 27.69 | 26.06 | 36.94 | 38.78
SPP_S | -12.88 | -6.89 | -4.78 | -2.67 | 1.54 | 0.45
TVA | -0.18 | -2.81 | -11.95 | -25.4 | -17.46 | -10.06
TVA_Transmission | 0 | 0 | 0 | 0 | 0 | 0
VACAR | -10.78 | -11.28 | -9 | -2.81 | 4.1 | 12.14
IESO | 30.64 | 32.38 | 32 | 31.88 | 28.84 | 20.69
MAPP_CA | 1.5 | 3.31 | 6.95 | 7.28 | 9.72 | 10.3
AZ_NM_SNV_Coal | -63.66 | -93.52 | -134.79 | -136.9 | -138.78 | -140.8
AZ_NM_SNV_Gas | 65.41 | 52.37 | 73.87 | 31.79 | 12.98 | 11.13
AZ_NM_SNV_NucRenew | 42.13 | 69.94 | 83.25 | 119.51 | 143.76 | 146.77
ERCOT | -0.13 | -3.44 | -3.02 | -4.96 | -5.04 | -4.93
NP15 | 4.8 | 12.18 | 16.82 | 12.11 | 11.52 | 7.2
NWPP_Coal | -193.94 | -207.79 | -239.85 | -239.51 | -238.51 | -237.21
NWPP_Gas | 50.58 | 61.73 | 61.73 | 26.52 | 6.07 | 5.04
NWPP_NucRenew | 162.47 | 162.74 | 172.19 | 217.5 | 240.5 | 240.5
RMPA | -0.27 | -3.64 | -4.32 | -5.4 | -4.06 | -2.24
SP15 | -66.84 | -57.97 | -34.5 | -30.34 | -34.04 | -30.39
ALB | 1.23 | 0.63 | -1.22 | -0.95 | -0.54 | -0.4
BC | -1.55 | -0.58 | 2.33 | 0.92 | -3.98 | -4.59
HQ_IESO | 2.34 | 2.34 | 2.34 | 2.34 | 2.34 | 2.34
HQ_NEISO | 19.18 | 19.18 | 19.18 | 19.18 | 19.18 | 19.18
HQ_NY | 5.84 | 5.84 | 5.84 | 5.84 | 5.84 | 5.84
MARITIMES | 8.76 | 8.76 | 8.76 | 8.76 | 8.76 | 8.76
All | 8.5 | 16.24 | 18.83 | 11.66 | 9.1 | 48.43
EI_US | -26.2 | -14.45 | -14.93 | -20.13 | -21.69 | 25.02
EI_Canada | 34.47 | 38.03 | 41.28 | 41.49 | 40.9 | 33.32
EI | 8.27 | 23.58 | 26.35 | 21.36 | 19.21 | 58.34
Outside_EI | 0.23 | -7.34 | -7.52 | -9.7 | -10.12 | -9.91
#4 | Fuel Use (TBtu)
Total Fuel Consumption by Reporting Type: Entergy
ReportingType | 2015 | 2020 | 2025 | 2030 | 2035 | 2040
BM | 0 | 0 | 0 | 0 | 396.91 | 704.08
CC | 456.21 | 687.11 | 658.22 | 478.65 | 239.53 | 120.41
CSP | 0 | 0 | 0 | 0 | 0 | 0
CT | 0 | 0 | 0 | 0 | 0 | 0
Coal | 563.57 | 50.94 | 7.35 | 0.7 | 0.22 | 0.22
Geo | 0 | 0 | 0 | 0 | 0 | 0
H | 0 | 0 | 0 | 0 | 0 | 0
LFG | 0 | 0 | 11.56 | 11.56 | 11.56 | 11.56
Nuc | 464.87 | 464.87 | 464.87 | 464.87 | 392.68 | 307.2
PS | 0 | 0 | 0 | 0 | 0 | 0
PV | 0 | 0 | 0 | 0 | 0 | 0
PeakG | 0 | 1.2 | 1.54 | 0 | 0 | 0
PeakO | 0 | 0 | 0 | 0 | 0 | 0
ST | 0 | 0 | 0 | 0 | 0 | 0
STOG | 1.63 | 3.37 | 0 | 0 | 0 | 0
STWD | 0.34 | 1.82 | 2.76 | 14.06 | 18.94 | 11.64
WT | 0 | 0 | 0 | 0 | 0.01 | 0.01
IGCC | 0 | 0 | 0 | 0 | 0 | 0
DemandResponse | 0 | 0 | 0 | 0 | 0 | 0
IGCC-CCS | 0 | 0 | 0 | 0 | 0 | 0
WT_off | 0 | 0 | 0 | 0 | 0 | 0
PseudoUnit | 0 | 0 | 0 | 0 | 0 | 0
FixedInterchange | 0 | 0 | 0 | 0 | 0 | 0
Total Fuel Consumption by Reporting Type: FRCC
ReportingType | 2015 | 2020 | 2025 | 2030 | 2035 | 2040
BM | 0 | 0 | 0 | 0 | 0 | 119.6
CC | 1230.31 | 1343.7 | 1287.57 | 448.54 | 298.67 | 234.56
CSP | 0 | 0 | 0 | 0 | 0 | 0
CT | 5.26 | 18.94 | 17.11 | 1.61 | 0 | 0
Coal | 180.23 | 41.01 | 7.13 | 3.45 | 17.01 | 17.01
Geo | 0 | 0 | 0 | 0 | 0 | 0
H | 0 | 0 | 0 | 0 | 0 | 0
LFG | 0 | 0 | 21.31 | 21.31 | 21.31 | 21.31
Nuc | 352.09 | 352.09 | 486.6 | 1800.8 | 2036.11 | 2067.27
PS | 0 | 0 | 0 | 0 | 0 | 0
PV | 0 | 0 | 0 | 0 | 0 | 0
PeakG | 4.35 | 22.14 | 12.04 | 0 | 0 | 0
PeakO | 0 | 0 | 0 | 0 | 0 | 0
ST | 0 | 0 | 0 | 0 | 0 | 0
STOG | 0 | 0 | 0 | 0 | 0 | 0
STWD | 1.49 | 4.53 | 15.45 | 15.45 | 15.45 | 9.54
WT | 0 | 0 | 0 | 0 | 0 | 0
IGCC | 0 | 0 | 0 | 0 | 0 | 0
DemandResponse | 0 | 0 | 2.66 | 2.2 | 9.4 | 8.4
IGCC-CCS | 0 | 0 | 0 | 0 | 0 | 0
WT_off | 0 | 0 | 0 | 0 | 0 | 0
PseudoUnit | 0 | 0 | 0 | 0 | 0 | 0
FixedInterchange | 0 | 0 | 0 | 0 | 0 | 0
Total Fuel Consumption by Reporting Type: MAPP_US
ReportingType | 2015 | 2020 | 2025 | 2030 | 2035 | 2040
BM | 0 | 0 | 0 | 0 | 0 | 0
CC | 6.22 | 2.58 | 2.22 | 1.37 | 1.37 | 0.79
CSP | 0 | 0 | 0 | 0 | 0 | 0
CT | 0 | 0.11 | 0.11 | 0.08 | 0.22 | 0.21
Coal | 136.12 | 19.11 | 1.32 | 0 | 0 | 0
Geo | 0 | 0 | 0 | 0 | 0 | 0
H | 0 | 0 | 0 | 0 | 0 | 0
LFG | 0 | 0 | 0 | 7.71 | 7.71 | 7.71
Nuc | 0 | 0.01 | 0.01 | 0.01 | 0.04 | 0.03
PS | 0 | 0 | 0 | 0 | 0 | 0
PV | 0 | 0 | 0 | 0 | 0 | 0
PeakG | 0.69 | 1.82 | 3.11 | 1.8 | 1.13 | 1.32
PeakO | 0 | 0 | 0 | 0 | 0 | 0
ST | 0 | 0 | 0 | 0 | 0 | 0
STOG | 0 | 0 | 0 | 0 | 0 | 0
STWD | 0 | 0 | 0 | 0 | 0 | 0
WT | 0.01 | 0.03 | 0.03 | 0.03 | 0.03 | 0.02
IGCC | 0 | 0 | 0 | 0 | 0 | 0
DemandResponse | 0 | 0 | 0 | 0 | 0 | 0
IGCC-CCS | 0 | 0 | 0 | 0 | 0 | 0
WT_off | 0 | 0 | 0 | 0 | 0 | 0
PseudoUnit | 0 | 0 | 0 | 0 | 0 | 0
FixedInterchange | 0 | 0 | 0 | 0 | 0 | 0
Total Fuel Consumption by Reporting Type: MISO_IN
ReportingType | 2015 | 2020 | 2025 | 2030 | 2035 | 2040
BM | 0 | 0 | 0 | 0 | 0 | 0
CC | 149.65 | 722.75 | 729.81 | 382.03 | 234.21 | 160.87
CSP | 0 | 0 | 0 | 0 | 0 | 0
CT | 0 | 0 | 0 | 0 | 0 | 0
Coal | 594.47 | 380.4 | 0.27 | 0.22 | 0.47 | 0.47
Geo | 0 | 0 | 0 | 0 | 0 | 0
H | 0 | 0 | 0 | 0 | 0 | 0
LFG | 0 | 0 | 8.62 | 8.62 | 8.62 | 8.62
Nuc | 0 | 0 | 0.01 | 0.01 | 0.08 | 0.06
PS | 0 | 0 | 0 | 0 | 0 | 0
PV | 0 | 0 | 0 | 0 | 0 | 0
PeakG | 0 | 0.31 | 1.21 | 0.26 | 0.75 | 0.39
PeakO | 0 | 0 | 0.16 | 0 | 0 | 0
ST | 0 | 0 | 0 | 0 | 0 | 0
STOG | 0.34 | 1.26 | 2.19 | 0 | 0 | 0
STWD | 0 | 0 | 0 | 0 | 0 | 0
WT | 0 | 0 | 0 | 0.1 | 0.1 | 0.1
IGCC | 40.45 | 40.45 | 11.36 | 0.56 | 0 | 0
DemandResponse | 0 | 0 | 0 | 0 | 0 | 0
IGCC-CCS | 0 | 0 | 0 | 0 | 0 | 0
WT_off | 0 | 0 | 0 | 0 | 0 | 0
PseudoUnit | 0 | 0 | 0 | 0 | 0 | 0
FixedInterchange | 0 | 0 | 0 | 0 | 0 | 0
Total Fuel Consumption by Reporting Type: MISO_MI
ReportingType | 2015 | 2020 | 2025 | 2030 | 2035 | 2040
BM | 0 | 0 | 0 | 0 | 0 | 0
CC | 214.49 | 225.33 | 244.13 | 116.4 | 85.75 | 31.67
CSP | 0 | 0 | 0 | 0 | 0 | 0
CT | 0 | 0 | 0 | 0 | 0 | 0
Coal | 243.8 | 0 | 0 | 0 | 0 | 0
Geo | 0 | 0 | 0 | 0 | 0 | 0
H | 0 | 0 | 0 | 0 | 0 | 0
LFG | 0 | 0 | 17.24 | 17.24 | 17.24 | 17.24
Nuc | 174.19 | 174.19 | 174.19 | 174.19 | 169.59 | 237.19
PS | 0 | 0 | 0 | 0 | 0 | 0
PV | 0 | 0 | 0 | 0 | 0 | 0
PeakG | 0.15 | 1.22 | 3.88 | 1.1 | 2.8 | 3.22
PeakO | 0 | 0 | 0.21 | 0 | 0 | 0
ST | 0 | 0 | 0 | 0 | 0 | 0
STOG | 2.94 | 4.47 | 12.18 | 0 | 0 | 0
STWD | 13.39 | 6 | 2.38 | 5.99 | 13.39 | 13.39
WT | 0.01 | 0.01 | 0.01 | 0.01 | 0.01 | 0.01
IGCC | 0 | 0 | 0 | 0 | 0 | 0
DemandResponse | 0 | 0 | 0 | 0 | 0 | 0
IGCC-CCS | 0 | 0 | 0 | 0 | 0 | 0
WT_off | 0 | 0 | 0 | 0 | 0 | 0
PseudoUnit | 0 | 0 | 0 | 0 | 0 | 0
FixedInterchange | 0 | 0 | 0 | 0 | 0 | 0
Total Fuel Consumption by Reporting Type: MISO_MO-IL
ReportingType | 2015 | 2020 | 2025 | 2030 | 2035 | 2040
BM | 0 | 0 | 0 | 0 | 0 | 0
CC | 20.48 | 33.17 | 24.28 | 7.11 | 5.1 | 4.31
CSP | 0 | 0 | 0 | 0 | 0 | 0
CT | 0 | 0 | 0 | 0 | 0 | 0
Coal | 744.87 | 235.09 | 21.88 | 5.19 | 7.3 | 7.3
Geo | 0 | 0 | 0 | 0 | 0 | 0
H | 0 | 0 | 0 | 0 | 0 | 0
LFG | 0 | 0 | 24.03 | 24.03 | 24.03 | 24.03
Nuc | 178.81 | 178.81 | 178.81 | 178.81 | 178.81 | 178.81
PS | 0 | 0 | 0 | 0 | 0 | 0
PV | 0 | 0 | 0 | 0 | 0 | 0
PeakG | 2.93 | 15.03 | 14.34 | 10.2 | 7.27 | 6.96
PeakO | 0 | 0 | 0.31 | 0 | 0 | 0
ST | 0 | 0 | 0 | 0 | 0 | 0
STOG | 0.06 | 0.71 | 0.72 | 0 | 0 | 0
STWD | 0 | 0 | 0 | 0 | 0 | 0
WT | 0 | 0 | 0.06 | 0.07 | 0.07 | 0.07
IGCC | 0 | 0 | 0 | 0 | 0 | 0
DemandResponse | 0 | 0 | 0 | 0 | 0 | 0
IGCC-CCS | 0 | 0 | 0 | 0 | 0 | 0
WT_off | 0 | 0 | 0 | 0 | 0 | 0
PseudoUnit | 0 | 0 | 0 | 0 | 0 | 0
FixedInterchange | 0 | 0 | 0 | 0 | 0 | 0
Total Fuel Consumption by Reporting Type: MISO_W
ReportingType | 2015 | 2020 | 2025 | 2030 | 2035 | 2040
BM | 0 | 0 | 0 | 0 | 0 | 0
CC | 56.92 | 86.71 | 46.03 | 22.35 | 16.57 | 14.05
CSP | 0 | 0 | 0 | 0 | 0 | 0
CT | 0 | 0 | 0 | 0 | 0 | 0
Coal | 748.46 | 307.09 | 28.87 | 27.7 | 27.7 | 25.07
Geo | 0 | 0 | 0 | 0 | 0 | 0
H | 0 | 0 | 0 | 0 | 0 | 0
LFG | 0 | 0 | 0 | 7.71 | 7.71 | 7.71
Nuc | 190.11 | 190.11 | 190.11 | 190.11 | 0.01 | 0.01
PS | 0 | 0 | 0 | 0 | 0 | 0
PV | 0 | 0 | 0 | 0 | 0 | 0
PeakG | 2.84 | 5.46 | 8.12 | 5.37 | 6.99 | 4.56
PeakO | 0 | 0 | 0 | 0 | 0 | 0
ST | 0 | 0 | 0 | 0 | 0 | 0
STOG | 0 | 0.08 | 0 | 0 | 0 | 0
STWD | 0.75 | 2.41 | 3.64 | 11.84 | 16.34 | 11.31
WT | 0.03 | 0.04 | 0.11 | 0.11 | 0.12 | 0.12
IGCC | 0 | 0 | 0 | 0 | 0 | 0
DemandResponse | 0 | 0 | 0 | 0 | 0 | 0
IGCC-CCS | 0 | 0 | 0 | 0 | 0 | 0
WT_off | 0 | 0 | 0 | 0 | 0 | 0
PseudoUnit | 0 | 0 | 0 | 0 | 0 | 0
FixedInterchange | 0 | 0 | 0 | 0 | 0 | 0
Total Fuel Consumption by Reporting Type: MISO_WUMS
ReportingType | 2015 | 2020 | 2025 | 2030 | 2035 | 2040
BM | 0 | 0 | 0 | 0 | 0 | 26.54
CC | 286.61 | 300.52 | 285.95 | 156.56 | 113.26 | 70.73
CSP | 0 | 0 | 0 | 0 | 0 | 0
CT | 0 | 0 | 0 | 0 | 0 | 0
Coal | 108.84 | 34.33 | 18.3 | 13.43 | 19.05 | 20.43
Geo | 0 | 0 | 0 | 0 | 0 | 0
H | 0 | 0 | 0 | 0 | 0 | 0
LFG | 0 | 0 | 20.57 | 24.03 | 24.03 | 24.03
Nuc | 150.68 | 150.68 | 150.68 | 150.68 | 0.01 | 0.01
PS | 0 | 0 | 0 | 0 | 0 | 0
PV | 0 | 0 | 0 | 0 | 0 | 0
PeakG | 0 | 1.12 | 2.09 | 0.17 | 0.24 | 1.26
PeakO | 0 | 0 | 0 | 0 | 0 | 0
ST | 0 | 0 | 0 | 0 | 0 | 0
STOG | 0 | 0.04 | 0 | 0 | 0 | 0
STWD | 0.29 | 0.94 | 0.92 | 0.87 | 9.7 | 7.56
WT | 0 | 0 | 0 | 0.02 | 0.03 | 0.03
IGCC | 0 | 0 | 0 | 0 | 0 | 0
DemandResponse | 0 | 0 | 0 | 0 | 0 | 0
IGCC-CCS | 0 | 0 | 0 | 0 | 0 | 0
WT_off | 0 | 0 | 0 | 0 | 0 | 0
PseudoUnit | 0 | 0 | 0 | 0 | 0 | 0
FixedInterchange | 0 | 0 | 0 | 0 | 0 | 0
Total Fuel Consumption by Reporting Type: Nebraska
ReportingType | 2015 | 2020 | 2025 | 2030 | 2035 | 2040
BM | 0 | 0 | 0 | 0 | 0 | 0
CC | 3.03 | 1.93 | 2.98 | 1.87 | 1.08 | 0.55
CSP | 0 | 0 | 0 | 0 | 0 | 0
CT | 0 | 0 | 0 | 0 | 0 | 0
Coal | 332.69 | 44.41 | 21.57 | 20.06 | 12.89 | 10.72
Geo | 0 | 0 | 0 | 0 | 0 | 0
H | 0 | 0 | 0 | 0 | 0 | 0
LFG | 0 | 0 | 0 | 6.77 | 5.1 | 4.47
Nuc | 104.28 | 104.28 | 92.48 | 71.53 | 0.01 | 0.01
PS | 0 | 0 | 0 | 0 | 0 | 0
PV | 0 | 0 | 0 | 0 | 0 | 0
PeakG | 0.21 | 0.14 | 1.23 | 0 | 1.03 | 1.02
PeakO | 0 | 0 | 0 | 0 | 0 | 0
ST | 0 | 0 | 0 | 0 | 0 | 0
STOG | 0 | 0 | 0 | 0 | 0 | 0
STWD | 0 | 0 | 0 | 0 | 0 | 0
WT | 0 | 0.04 | 0.04 | 0.04 | 0.05 | 0.05
IGCC | 0 | 0 | 0 | 0 | 0 | 0
DemandResponse | 0 | 0 | 0 | 0 | 0 | 0
IGCC-CCS | 0 | 0 | 0 | 0 | 0 | 0
WT_off | 0 | 0 | 0 | 0 | 0 | 0
PseudoUnit | 0 | 0 | 0 | 0 | 0 | 0
FixedInterchange | 0 | 0 | 0 | 0 | 0 | 0
Total Fuel Consumption by Reporting Type: NEISO
ReportingType | 2015 | 2020 | 2025 | 2030 | 2035 | 2040
BM | 24.48 | 14.01 | 1.49 | 17.63 | 24.48 | 24.48
CC | 238.51 | 162.82 | 115.14 | 74.24 | 43.22 | 9.18
CSP | 0 | 0 | 0 | 0 | 0 | 0
CT | 0.03 | 0.12 | 0.12 | 0.11 | 0 | 0
Coal | 0.36 | 0 | 0 | 0 | 0 | 0
Geo | 0 | 0 | 0 | 0 | 0 | 0
H | 0 | 0 | 0 | 0 | 0 | 0
LFG | 5.3 | 5.3 | 5.3 | 12.81 | 12.81 | 12.81
Nuc | 365.51 | 365.51 | 365.51 | 365.51 | 264.08 | 195.08
PS | 0 | 0 | 0 | 0 | 0 | 0
PV | 0 | 0 | 0 | 0 | 0 | 0
PeakG | 0.33 | 0.4 | 0.74 | 0.38 | 0.38 | 1.19
PeakO | 0 | 0 | 0 | 0 | 0 | 0
ST | 0 | 0 | 0 | 0 | 0 | 0
STOG | 0 | 0 | 0 | 0 | 0 | 0
STWD | 33.67 | 6.72 | 2.5 | 12.22 | 25.46 | 25.46
WT | 0 | 0.01 | 0.01 | 0.02 | 0.02 | 0.03
IGCC | 0 | 0 | 0 | 0 | 0 | 0
DemandResponse | 0 | 0 | 0.34 | 0 | 0 | 0
IGCC-CCS | 0 | 0 | 0 | 0 | 0 | 0
WT_off | 0 | 0 | 0 | 0 | 0 | 0
PseudoUnit | 0 | 0 | 0 | 0 | 0 | 0
FixedInterchange | 0 | 0 | 0 | 0 | 0 | 0
Total Fuel Consumption by Reporting Type: NonRTO_Midwest
ReportingType | 2015 | 2020 | 2025 | 2030 | 2035 | 2040
BM | 0 | 0 | 0 | 0 | 65.31 | 224.99
CC | 86.53 | 200.34 | 200.34 | 196.61 | 147.93 | 45.99
CSP | 0 | 0 | 0 | 0 | 0 | 0
CT | 0 | 0 | 0 | 0 | 0 | 0
Coal | 435.18 | 239.02 | 36.1 | 21.05 | 36.88 | 36.88
Geo | 0 | 0 | 0 | 0 | 0 | 0
H | 0 | 0 | 0 | 0 | 0 | 0
LFG | 0 | 0 | 17.24 | 17.24 | 17.24 | 17.24
Nuc | 0 | 0.01 | 0.01 | 0.02 | 152.01 | 152
PS | 0 | 0 | 0 | 0 | 0 | 0
PV | 0 | 0 | 0 | 0 | 0 | 0
PeakG | 1.72 | 2.61 | 19.59 | 9.6 | 0.61 | 0
PeakO | 0 | 0 | 0 | 0 | 0 | 0
ST | 0 | 0 | 0 | 0 | 0 | 0
STOG | 0 | 0 | 0 | 0 | 0 | 0
STWD | 0 | 0 | 0 | 0 | 0 | 0
WT | 0 | 0 | 0 | 0 | 0 | 0
IGCC | 0 | 0 | 0 | 0 | 0 | 0
DemandResponse | 0 | 0 | 0 | 0 | 0 | 0
IGCC-CCS | 0 | 0 | 0 | 0 | 0 | 0
WT_off | 0 | 0 | 0 | 0 | 0 | 0
PseudoUnit | 0 | 0 | 0 | 0 | 0 | 0
FixedInterchange | 0 | 0 | 0 | 0 | 0 | 0
Total Fuel Consumption by Reporting Type: NYISO_A-F
ReportingType | 2015 | 2020 | 2025 | 2030 | 2035 | 2040
BM | 0 | 0 | 0 | 0 | 0 | 0
CC | 37.64 | 41.7 | 36.02 | 32.57 | 2.53 | 0
CSP | 0 | 0 | 0 | 0 | 0 | 0
CT | 0 | 0 | 0 | 0 | 0 | 0
Coal | 0 | 0 | 0 | 0 | 0 | 0
Geo | 0 | 0 | 0 | 0 | 0 | 0
H | 0 | 0 | 0 | 0 | 0 | 0
LFG | 0.69 | 0.69 | 0.69 | 8 | 8 | 8
Nuc | 270.5 | 270.5 | 270.5 | 220.56 | 173.9 | 105.39
PS | 0 | 0 | 0 | 0 | 0 | 0
PV | 0 | 0 | 0 | 0 | 0 | 0
PeakG | 0.02 | 0.07 | 0.05 | 0.05 | 0 | 0
PeakO | 0 | 0 | 0 | 0 | 0 | 0
ST | 0 | 0 | 0 | 0 | 0 | 0
STOG | 0 | 0 | 0 | 0 | 0 | 0
STWD | 0.01 | 0.03 | 0.4 | 1.28 | 3.55 | 3.55
WT | 0.01 | 0.01 | 0.01 | 0.02 | 0.03 | 0.04
IGCC | 0 | 0 | 0 | 0 | 0 | 0
DemandResponse | 0 | 0 | 0 | 0 | 0 | 0
IGCC-CCS | 0 | 0 | 0 | 0 | 0 | 0
WT_off | 0 | 0 | 0 | 0 | 0 | 0
PseudoUnit | 0 | 0 | 0 | 0 | 0 | 0
FixedInterchange | 0 | 0 | 0 | 0 | 0 | 0
Total Fuel Consumption by Reporting Type: NYISO_G-I
ReportingType | 2015 | 2020 | 2025 | 2030 | 2035 | 2040
BM | 0 | 0 | 0 | 0 | 0 | 0
CC | 41.11 | 46.13 | 32.7 | 20.13 | 20.44 | 6.21
CSP | 0 | 0 | 0 | 0 | 0 | 0
CT | 0 | 0 | 0 | 0 | 0 | 0
Coal | 0 | 0 | 0 | 0 | 0 | 0
Geo | 0 | 0 | 0 | 0 | 0 | 0
H | 0 | 0 | 0 | 0 | 0 | 0
LFG | 0 | 0 | 0 | 8 | 8 | 8
Nuc | 162.83 | 162.83 | 162.83 | 162.83 | 153.01 | 270.69
PS | 0 | 0 | 0 | 0 | 0 | 0
PV | 0 | 0 | 0 | 0 | 0 | 0
PeakG | 0 | 0.04 | 0.04 | 0.04 | 0.04 | 0
PeakO | 0 | 0 | 0 | 0 | 0 | 0
ST | 0 | 0 | 0 | 0 | 0 | 0
STOG | 0 | 0 | 0 | 0 | 0 | 0
STWD | 0 | 0 | 0 | 0 | 0 | 0
WT | 0 | 0 | 0 | 0 | 0 | 0
IGCC | 0 | 0 | 0 | 0 | 0 | 0
DemandResponse | 0 | 0 | 0 | 0 | 0 | 0
IGCC-CCS | 0 | 0 | 0 | 0 | 0 | 0
WT_off | 0 | 0 | 0 | 0 | 0 | 0
PseudoUnit | 0 | 0 | 0 | 0 | 0 | 0
FixedInterchange | 0 | 0 | 0 | 0 | 0 | 0
Total Fuel Consumption by Reporting Type: NYISO_J-K
ReportingType | 2015 | 2020 | 2025 | 2030 | 2035 | 2040
BM | 0 | 0 | 0 | 0 | 0 | 0
CC | 167.41 | 170.03 | 161.53 | 115.07 | 102.49 | 58.42
CSP | 0 | 0 | 0 | 0 | 0 | 0
CT | 0 | 0 | 0 | 0 | 0 | 0
Coal | 0 | 0 | 0 | 0 | 0 | 0
Geo | 0 | 0 | 0 | 0 | 0 | 0
H | 0 | 0 | 0 | 0 | 0 | 0
LFG | 0 | 0 | 0 | 8 | 8 | 8
Nuc | 0 | 0 | 0.01 | 0.02 | 0.08 | 0.06
PS | 0 | 0 | 0 | 0 | 0 | 0
PV | 0 | 0 | 0 | 0 | 0 | 0
PeakG | 1.75 | 5.76 | 5.49 | 4.36 | 3.85 | 3.85
PeakO | 0 | 0.19 | 0.5 | 0.34 | 0.26 | 0.09
ST | 0 | 0 | 0 | 0 | 0 | 0
STOG | 8.15 | 9.24 | 13.38 | 7.99 | 3.64 | 2.32
STWD | 0 | 0 | 0 | 0 | 0 | 0
WT | 0 | 0 | 0 | 0 | 0 | 0
IGCC | 0 | 0 | 0 | 0 | 0 | 0
DemandResponse | 0 | 0 | 0.63 | 0 | 0 | 0
IGCC-CCS | 0 | 0 | 0 | 0 | 0 | 0
WT_off | 0 | 0 | 0 | 0 | 0 | 0
PseudoUnit | 0 | 0 | 0 | 0 | 0 | 0
FixedInterchange | 0 | 0 | 0 | 0 | 0 | 0
Total Fuel Consumption by Reporting Type: PJM_E
ReportingType | 2015 | 2020 | 2025 | 2030 | 2035 | 2040
BM | 0.16 | 2.91 | 2.91 | 2.91 | 2.91 | 2.91
CC | 316.73 | 383.44 | 417.67 | 321.79 | 247.58 | 150.48
CSP | 0 | 0 | 0 | 0 | 0 | 0
CT | 0 | 0.11 | 0.19 | 0 | 0 | 0
Coal | 4.11 | 1.42 | 0.34 | 0.01 | 0.01 | 0.01
Geo | 0 | 0 | 0 | 0 | 0 | 0
H | 0 | 0 | 0 | 0 | 0 | 0
LFG | 0.98 | 15.28 | 15.28 | 15.28 | 15.28 | 15.28
Nuc | 702.72 | 651.97 | 651.97 | 651.97 | 468.33 | 371.38
PS | 0 | 0 | 0 | 0 | 0 | 0
PV | 0 | 0 | 0 | 0 | 0 | 0
PeakG | 0.77 | 10.94 | 17.69 | 10.22 | 5.23 | 2.49
PeakO | 0 | 0.06 | 0 | 0 | 0 | 0
ST | 0 | 0 | 0 | 0 | 0 | 0
STOG | 2.58 | 0 | 0 | 0 | 0 | 0
STWD | 0 | 0 | 0 | 0 | 0 | 0
WT | 0 | 0 | 0 | 0 | 0 | 0
IGCC | 0 | 0 | 0 | 0 | 0 | 0
DemandResponse | 0 | 0 | 2 | 1.45 | 2.61 | 4.29
IGCC-CCS | 0 | 0 | 0 | 0 | 0 | 0
WT_off | 0 | 0 | 0 | 0 | 0 | 0
PseudoUnit | 0 | 0 | 0 | 0 | 0 | 0
FixedInterchange | 0 | 0 | 0 | 0 | 0 | 0
Total Fuel Consumption by Reporting Type: PJM_ROM
ReportingType | 2015 | 2020 | 2025 | 2030 | 2035 | 2040
BM | 0.09 | 1.75 | 1.75 | 1.75 | 1.75 | 90.39
CC | 138.34 | 180.6 | 189.02 | 139.81 | 110.48 | 60.81
CSP | 0 | 0 | 0 | 0 | 0 | 0
CT | 0 | 0.07 | 0.11 | 0.07 | 0 | 0
Coal | 91.7 | 15.27 | 0.4 | 0.01 | 0.01 | 0.01
Geo | 0 | 0 | 0 | 0 | 0 | 0
H | 0 | 0 | 0 | 0 | 0 | 0
LFG | 2.04 | 30.56 | 30.56 | 30.56 | 30.56 | 30.56
Nuc | 420.79 | 420.79 | 420.79 | 420.79 | 488.76 | 912.51
PS | 0 | 0 | 0 | 0 | 0 | 0
PV | 0 | 0 | 0 | 0 | 0 | 0
PeakG | 0.09 | 0.71 | 1.69 | 3.22 | 3.22 | 0
PeakO | 0 | 0 | 0 | 0 | 0 | 0
ST | 0 | 0 | 0 | 0 | 0 | 0
STOG | 7.33 | 0 | 0 | 0 | 0 | 0
STWD | 0.16 | 5.38 | 5.38 | 5.38 | 5.38 | 5.38
WT | 0 | 0 | 0 | 0 | 0 | 0
IGCC | 0 | 0 | 0 | 0 | 0 | 0
DemandResponse | 0 | 0 | 1.44 | 0.92 | 0 | 0
IGCC-CCS | 0 | 0 | 0 | 0 | 0 | 0
WT_off | 0 | 0 | 0 | 0 | 0 | 0
PseudoUnit | 0 | 0 | 0 | 0 | 0 | 0
FixedInterchange | 0 | 0 | 0 | 0 | 0 | 0
Total Fuel Consumption by Reporting Type: PJM_ROR
ReportingType | 2015 | 2020 | 2025 | 2030 | 2035 | 2040
BM | 2.01 | 37.37 | 31.54 | 37.37 | 37.37 | 153.16
CC | 1320.62 | 1553.62 | 1570.48 | 1396.16 | 1045.12 | 166.84
CSP | 0 | 0 | 0 | 0 | 0 | 0
CT | 0.03 | 0.12 | 0.22 | 0.12 | 0 | 0
Coal | 1838.17 | 754.92 | 119.79 | 58.54 | 76.64 | 76.64
Geo | 0 | 0 | 0 | 0 | 0 | 0
H | 0 | 0 | 0 | 0 | 0 | 0
LFG | 6.18 | 61.46 | 61.46 | 61.46 | 61.46 | 61.46
Nuc | 1644.81 | 1644.81 | 1644.81 | 1573.64 | 2149.57 | 3469.66
PS | 0 | 0 | 0 | 0 | 0 | 0
PV | 0 | 0 | 0 | 0 | 0 | 0
PeakG | 8.87 | 42.14 | 63.34 | 23.92 | 7.04 | 0
PeakO | 0 | 0 | 0 | 0 | 0 | 0
ST | 0 | 0 | 0 | 0 | 0 | 0
STOG | 4.28 | 0 | 0 | 0 | 0 | 0
STWD | 0.43 | 15.91 | 11.69 | 11.69 | 15.91 | 15.91
WT | 0.03 | 0.03 | 0.04 | 0.07 | 0.07 | 0.07
IGCC | 0 | 0 | 0 | 0 | 0 | 0
DemandResponse | 0 | 0 | 0 | 0 | 0 | 0
IGCC-CCS | 0 | 0 | 0 | 0 | 0 | 0
WT_off | 0 | 0 | 0 | 0 | 0 | 0
PseudoUnit | 0 | 0 | 0 | 0 | 0 | 0
FixedInterchange | 0 | 0 | 0 | 0 | 0 | 0
Total Fuel Consumption by Reporting Type: SOCO
ReportingType | 2015 | 2020 | 2025 | 2030 | 2035 | 2040
BM | 0.5 | 1.26 | 3.89 | 5.34 | 466.96 | 624.2
CC | 1094.62 | 1175.52 | 1172.1 | 653.49 | 230.04 | 72.45
CSP | 0 | 0 | 0 | 0 | 0 | 0
CT | 0 | 0 | 0 | 0 | 0 | 0
Coal | 339.13 | 86.15 | 61.49 | 67.97 | 67.97 | 67.97
Geo | 0 | 0 | 0 | 0 | 0 | 0
H | 0 | 0 | 0 | 0 | 0 | 0
LFG | 0 | 0 | 11.56 | 11.56 | 11.56 | 11.56
Nuc | 494.38 | 673.18 | 673.18 | 1433.46 | 1710.22 | 1873.73
PS | 0 | 0 | 0 | 0 | 0 | 0
PV | 0 | 0 | 0 | 0 | 0 | 0
PeakG | 6.3 | 35.04 | 44.38 | 0 | 0 | 0
PeakO | 0 | 0 | 0 | 0 | 0 | 0
ST | 0 | 0 | 0 | 0 | 0 | 0
STOG | 0 | 0 | 0 | 0 | 0 | 0
STWD | 3.36 | 9.67 | 13.53 | 39.44 | 60.13 | 36.96
WT | 0 | 0 | 0 | 0 | 0 | 0
IGCC | 0 | 0 | 0 | 0 | 0 | 0
DemandResponse | 0 | 0 | 0 | 0 | 0 | 0
IGCC-CCS | 0 | 0 | 0 | 0 | 0 | 0
WT_off | 0 | 0 | 0 | 0 | 0 | 0
PseudoUnit | 0 | 0 | 0 | 0 | 0 | 0
FixedInterchange | 0 | 0 | 0 | 0 | 0 | 0
Total Fuel Consumption by Reporting Type: SPP_N
ReportingType | 2015 | 2020 | 2025 | 2030 | 2035 | 2040
BM | 0 | 0 | 0 | 0 | 0 | 0
CC | 27.64 | 15.01 | 16.36 | 12.62 | 8.31 | 7.78
CSP | 0 | 0 | 0 | 0 | 0 | 0
CT | 0 | 0 | 0 | 0 | 0 | 0
Coal | 599.19 | 159.34 | 4.68 | 0.83 | 0 | 0
Geo | 0 | 0 | 0 | 0 | 0 | 0
H | 0 | 0 | 0 | 0 | 0 | 0
LFG | 0 | 0 | 0 | 8.97 | 6.83 | 5.87
Nuc | 93.19 | 93.19 | 82.64 | 70.3 | 55.58 | 53.69
PS | 0 | 0 | 0 | 0 | 0 | 0
PV | 0 | 0 | 0 | 0 | 0 | 0
PeakG | 0.97 | 0 | 2.07 | 2.05 | 2.42 | 2.84
PeakO | 0 | 0 | 0 | 0 | 0 | 0
ST | 0 | 0 | 0 | 0 | 0 | 0
STOG | 1.83 | 1.01 | 1.11 | 0 | 0 | 0
STWD | 0 | 0 | 0 | 0 | 0 | 0
WT | 0 | 0.08 | 0.09 | 0.09 | 0.11 | 0.11
IGCC | 0 | 0 | 0 | 0 | 0 | 0
DemandResponse | 0 | 0 | 0 | 0 | 0 | 0
IGCC-CCS | 0 | 0 | 0 | 0 | 0 | 0
WT_off | 0 | 0 | 0 | 0 | 0 | 0
PseudoUnit | 0 | 0 | 0 | 0 | 0 | 0
FixedInterchange | 0 | 0 | 0 | 0 | 0 | 0
Total Fuel Consumption by Reporting Type: SPP_S
ReportingType | 2015 | 2020 | 2025 | 2030 | 2035 | 2040
BM | 0 | 0 | 0 | 0 | 0 | 0
CC | 288.49 | 115.8 | 147.19 | 128.44 | 78.9 | 61.19
CSP | 0 | 0 | 0 | 0 | 0 | 0
CT | 0.04 | 0.45 | 0.65 | 1.27 | 0.53 | 0
Coal | 896.9 | 84.14 | 9.64 | 0 | 0 | 0
Geo | 0 | 0 | 0 | 0 | 0 | 0
H | 0 | 0 | 0 | 0 | 0 | 0
LFG | 0 | 0 | 0 | 8.97 | 6.89 | 5.87
Nuc | 0 | 0.01 | 0.01 | 0.01 | 0.03 | 0.02
PS | 0 | 0 | 0 | 0 | 0 | 0
PV | 0 | 0 | 0 | 0 | 0 | 0
PeakG | 0 | 0 | 1.61 | 3.26 | 2.34 | 2.34
PeakO | 0 | 0 | 0 | 0 | 0 | 0
ST | 0 | 0 | 0 | 0 | 0 | 0
STOG | 16.31 | 7.38 | 21.73 | 12.49 | 3.8 | 1.55
STWD | 0.43 | 0.69 | 0.69 | 2.4 | 3.01 | 2.48
WT | 0.01 | 0.12 | 0.12 | 0.12 | 0.13 | 0.13
IGCC | 0 | 0 | 0 | 0 | 0 | 0
DemandResponse | 0 | 0 | 0 | 0 | 0 | 0
IGCC-CCS | 0 | 0 | 0 | 0 | 0 | 0
WT_off | 0 | 0 | 0 | 0 | 0 | 0
PseudoUnit | 0 | 0 | 0 | 0 | 0 | 0
FixedInterchange | 0 | 0 | 0 | 0 | 0 | 0
Total Fuel Consumption by Reporting Type: TVA
ReportingType | 2015 | 2020 | 2025 | 2030 | 2035 | 2040
BM | 0 | 0 | 0 | 0 | 383.88 | 383.88
CC | 304.85 | 454.8 | 456.83 | 331.09 | 119.2 | 34.99
CSP | 0 | 0 | 0 | 0 | 0 | 0
CT | 0 | 0 | 0 | 0 | 0 | 0
Coal | 462.95 | 148.44 | 0 | 0 | 0 | 0
Geo | 0 | 0 | 0 | 0 | 0 | 0
H | 0 | 0 | 0 | 0 | 0 | 0
LFG | 0 | 0 | 11.56 | 11.56 | 11.56 | 11.56
Nuc | 676.63 | 676.63 | 676.63 | 676.63 | 757.5 | 894.27
PS | 0 | 0 | 0 | 0 | 0 | 0
PV | 0 | 0 | 0 | 0 | 0 | 0
PeakG | 0 | 1.81 | 1.02 | 0.53 | 0 | 0
PeakO | 0 | 0 | 0 | 0 | 0 | 0
ST | 0 | 0 | 0 | 0 | 0 | 0
STOG | 0 | 0 | 0 | 0 | 0 | 0
STWD | 0.01 | 0.04 | 0.07 | 0.38 | 0.42 | 0.42
WT | 0 | 0 | 0 | 0 | 0 | 0
IGCC | 0 | 0 | 0 | 0 | 0 | 0
DemandResponse | 0 | 0 | 0 | 0 | 0 | 0
IGCC-CCS | 0 | 0 | 0 | 0 | 0 | 0
WT_off | 0 | 0 | 0 | 0 | 0 | 0
PseudoUnit | 0 | 0 | 0 | 0 | 0 | 0
FixedInterchange | 0 | 0 | 0 | 0 | 0 | 0
Total Fuel Consumption by Reporting Type: TVA_Transmission
ReportingType | 2015 | 2020 | 2025 | 2030 | 2035 | 2040
BM | 0 | 0 | 0 | 0 | 0 | 0
CC | 0 | 0 | 0 | 0 | 0 | 0
CSP | 0 | 0 | 0 | 0 | 0 | 0
CT | 0 | 0 | 0 | 0 | 0 | 0
Coal | 0 | 0 | 0 | 0 | 0 | 0
Geo | 0 | 0 | 0 | 0 | 0 | 0
H | 0 | 0 | 0 | 0 | 0 | 0
LFG | 0 | 0 | 0 | 0 | 0 | 0
Nuc | 0 | 0 | 0 | 0 | 0 | 0
PS | 0 | 0 | 0 | 0 | 0 | 0
PV | 0 | 0 | 0 | 0 | 0 | 0
PeakG | 0 | 0 | 0 | 0 | 0 | 0
PeakO | 0 | 0 | 0 | 0 | 0 | 0
ST | 0 | 0 | 0 | 0 | 0 | 0
STOG | 0 | 0 | 0 | 0 | 0 | 0
STWD | 0 | 0 | 0 | 0 | 0 | 0
WT | 0 | 0 | 0 | 0 | 0 | 0
IGCC | 0 | 0 | 0 | 0 | 0 | 0
DemandResponse | 0 | 0 | 0 | 0 | 0 | 0
IGCC-CCS | 0 | 0 | 0 | 0 | 0 | 0
WT_off | 0 | 0 | 0 | 0 | 0 | 0
PseudoUnit | 0 | 0 | 0 | 0 | 0 | 0
FixedInterchange | 0 | 0 | 0 | 0 | 0 | 0
Total Fuel Consumption by Reporting Type: VACAR
ReportingType | 2015 | 2020 | 2025 | 2030 | 2035 | 2040
BM | 0.09 | 0.99 | 43.01 | 43.01 | 678.09 | 673.86
CC | 603.03 | 624.45 | 635.59 | 446.31 | 213.3 | 31.18
CSP | 0 | 0 | 0 | 0 | 0 | 0
CT | 0.8 | 3.15 | 4.24 | 0.07 | 0 | 0
Coal | 333.57 | 80.07 | 46.2 | 33.84 | 33.29 | 33.29
Geo | 0 | 0 | 0 | 0 | 0 | 0
H | 0 | 0 | 0 | 0 | 0 | 0
LFG | 0.04 | 11.56 | 11.56 | 11.56 | 11.56 | 11.56
Nuc | 910.72 | 1100.09 | 1100.09 | 1509.47 | 1462.12 | 1800.27
PS | 0 | 0 | 0 | 0 | 0 | 0
PV | 0 | 0 | 0 | 0 | 0 | 0
PeakG | 1.63 | 15.52 | 16.68 | 0 | 0 | 0
PeakO | 0 | 0 | 0 | 0 | 0 | 0
ST | 0 | 0 | 0 | 0 | 0 | 0
STOG | 0 | 0 | 0 | 0 | 0 | 0
STWD | 24.47 | 24.47 | 24.47 | 23.75 | 24.47 | 19.57
WT | 0 | 0.01 | 0.01 | 0.01 | 0.01 | 0.01
IGCC | 0 | 0 | 0 | 0 | 0 | 0
DemandResponse | 0 | 0 | 3.39 | 9.14 | 1.46 | 18.54
IGCC-CCS | 0 | 0 | 0 | 0 | 0 | 0
WT_off | 0 | 0 | 0 | 0 | 0 | 0
PseudoUnit | 0 | 0 | 0 | 0 | 0 | 0
FixedInterchange | 0 | 0 | 0 | 0 | 0 | 0
Total Fuel Consumption by Reporting Type: IESO
ReportingType | 2015 | 2020 | 2025 | 2030 | 2035 | 2040
BM | 0 | 0 | 0.12 | 0 | 0.82 | 0.72
CC | 55.64 | 11.76 | 1.57 | 0.2 | 0.32 | 0.38
CSP | 0 | 0 | 0 | 0 | 0 | 0
CT | 0.13 | 0.13 | 0 | 0 | 0 | 0
Coal | 0 | 0 | 0 | 0 | 0 | 0
Geo | 0 | 0 | 0 | 0 | 0 | 0
H | 0 | 0 | 0 | 0 | 0 | 0
LFG | 1.56 | 1.56 | 1.56 | 1.56 | 1.61 | 1.61
Nuc | 1064.72 | 1064.72 | 1055.91 | 1035.31 | 980.48 | 854.53
PS | 0 | 0 | 0 | 0 | 0 | 0
PV | 0 | 0 | 0 | 0 | 0 | 0
PeakG | 0 | 0 | 0 | 0 | 0 | 0
PeakO | 0 | 0 | 0 | 0 | 0 | 0
ST | 0 | 0 | 0 | 0 | 0 | 0
STOG | 0 | 0 | 0 | 0 | 0 | 0
STWD | 0.05 | 0.15 | 0.05 | 0.15 | 0.54 | 3.62
WT | 0.01 | 0.01 | 0.01 | 0.01 | 0.01 | 0.01
IGCC | 0 | 0 | 0 | 0 | 0 | 0
DemandResponse | 0 | 0 | 0 | 0 | 0 | 0
IGCC-CCS | 0 | 0 | 0 | 0 | 0 | 0
WT_off | 0 | 0 | 0 | 0 | 0 | 0
PseudoUnit | 0 | 0 | 0 | 0 | 0 | 0
FixedInterchange | 0 | 0 | 0 | 0 | 0 | 0
Total Fuel Consumption by Reporting Type: MAPP_CA
ReportingType | 2015 | 2020 | 2025 | 2030 | 2035 | 2040
BM | 0 | 0 | 0 | 0 | 0 | 0
CC | 67.15 | 67.15 | 18.27 | 0 | 0 | 0
CSP | 0 | 0 | 0 | 0 | 0 | 0
CT | 0 | 0 | 0 | 0 | 0 | 0
Coal | 2.58 | 0 | 0 | 0 | 0 | 0
Geo | 0 | 0 | 0 | 0 | 0 | 0
H | 0 | 0 | 0.01 | 0.02 | 0.02 | 0.02
LFG | 0 | 0 | 0 | 0 | 0 | 0
Nuc | 0 | 0.01 | 0 | 0 | 0.04 | 0
PS | 0 | 0 | 0 | 0 | 0 | 0
PV | 0 | 0 | 0 | 0 | 0 | 0
PeakG | 0.55 | 1.27 | 0 | 0 | 0 | 0
PeakO | 0 | 0 | 0 | 0 | 0 | 0
ST | 0 | 0 | 0 | 0 | 0 | 0
STOG | 0.05 | 0 | 0 | 0 | 0 | 0
STWD | 0 | 0 | 0 | 0 | 0 | 0
WT | 0 | 0 | 0 | 0 | 0 | 0
IGCC | 0 | 0 | 0 | 0 | 0 | 0
DemandResponse | 0 | 0 | 0 | 0 | 0 | 0
IGCC-CCS | 0 | 0 | 0 | 0 | 0 | 0
WT_off | 0 | 0 | 0 | 0 | 0 | 0
PseudoUnit | 0 | 0 | 0 | 0 | 0 | 0
FixedInterchange | 0 | 0 | 0 | 0 | 0 | 0
Total Fuel Consumption by Reporting Type: AZ_NM_SNV_Coal
ReportingType | 2015 | 2020 | 2025 | 2030 | 2035 | 2040
BM | 0 | 0 | 0 | 0 | 0 | 0
CC | 0 | 0 | 0 | 0 | 0 | 0
CSP | 0 | 0 | 0 | 0 | 0 | 0
CT | 0 | 0 | 0 | 0 | 0 | 0
Coal | 633.28 | 385.05 | 0 | 0 | 0 | 0
Geo | 0 | 0 | 0 | 0 | 0 | 0
H | 0 | 0 | 0 | 0 | 0 | 0
LFG | 0 | 0 | 0 | 0 | 0 | 0
Nuc | 0 | 0 | 0 | 0 | 0 | 0
PS | 0 | 0 | 0 | 0 | 0 | 0
PV | 0 | 0 | 0 | 0 | 0 | 0
PeakG | 0 | 0 | 0 | 0 | 0 | 0
PeakO | 0 | 0 | 0 | 0 | 0 | 0
ST | 0 | 0 | 0 | 0 | 0 | 0
STOG | 0 | 0 | 0 | 0 | 0 | 0
STWD | 0 | 0 | 0 | 0 | 0 | 0
WT | 0 | 0 | 0 | 0 | 0 | 0
IGCC | 0 | 0 | 0 | 0 | 0 | 0
DemandResponse | 0 | 0 | 0 | 0 | 0 | 0
IGCC-CCS | 0 | 0 | 0 | 0 | 0 | 0
WT_off | 0 | 0 | 0 | 0 | 0 | 0
PseudoUnit | 0 | 0 | 0 | 0 | 0 | 0
FixedInterchange | 0 | 0 | 0 | 0 | 0 | 0
Total Fuel Consumption by Reporting Type: AZ_NM_SNV_Gas
ReportingType | 2015 | 2020 | 2025 | 2030 | 2035 | 2040
BM | 0 | 0 | 0 | 0 | 0 | 0
CC | 465.57 | 371.25 | 525.25 | 222.67 | 90.82 | 79.92
CSP | 0 | 0 | 0 | 0 | 0 | 0
CT | 0 | 0.28 | 1.62 | 0.82 | 0 | 0
Coal | 0 | 0 | 0 | 0 | 0 | 0
Geo | 0 | 0 | 0 | 0 | 0 | 0
H | 0 | 0 | 0 | 0 | 0 | 0
LFG | 0 | 0 | 0 | 0 | 0 | 0
Nuc | 0 | 0 | 0 | 0 | 0 | 0
PS | 0 | 0 | 0 | 0 | 0 | 0
PV | 0 | 0 | 0 | 0 | 0 | 0
PeakG | 0 | 0.11 | 0 | 0 | 0 | 0
PeakO | 0 | 0 | 0 | 0 | 0 | 0
ST | 0 | 0 | 0 | 0 | 0 | 0
STOG | 0 | 0 | 0 | 0 | 0 | 0
STWD | 0 | 0 | 0 | 0 | 0 | 0
WT | 0 | 0 | 0 | 0 | 0 | 0
IGCC | 0 | 0 | 0 | 0 | 0 | 0
DemandResponse | 0 | 0 | 2.35 | 0.85 | 1.15 | 2.41
IGCC-CCS | 0 | 0 | 0 | 0 | 0 | 0
WT_off | 0 | 0 | 0 | 0 | 0 | 0
PseudoUnit | 0 | 0 | 0 | 0 | 0 | 0
FixedInterchange | 0 | 0 | 0 | 0 | 0 | 0
Total Fuel Consumption by Reporting Type: AZ_NM_SNV_NucRenew
ReportingType | 2015 | 2020 | 2025 | 2030 | 2035 | 2040
BM | 0 | 0 | 0 | 0 | 0 | 6.62
CC | 0 | 0 | 0 | 0 | 0 | 0
CSP | 0 | 0 | 0 | 0 | 0 | 0
CT | 0 | 0 | 0 | 0 | 0 | 0
Coal | 0 | 0 | 0 | 0 | 0 | 0
Geo | 0 | 0 | 0.01 | 0.01 | 0.01 | 0.01
H | 0 | 0 | 0 | 0 | 0 | 0
LFG | 0 | 0 | 6.53 | 6.53 | 6.53 | 6.53
Nuc | 317.72 | 317.72 | 317.72 | 665.4 | 913.51 | 934.36
PS | 0 | 0 | 0 | 0 | 0 | 0
PV | 0 | 0 | 0 | 0 | 0 | 0
PeakG | 0 | 0 | 0 | 0 | 0 | 0
PeakO | 0 | 0 | 0 | 0 | 0 | 0
ST | 0 | 0 | 0 | 0.01 | 0.01 | 0.01
STOG | 0 | 0 | 0 | 0 | 0 | 0
STWD | 1.77 | 1.77 | 1.77 | 1.77 | 1.77 | 1.77
WT | 0 | 0.03 | 0.03 | 0.03 | 0.03 | 0.03
IGCC | 0 | 0 | 0 | 0 | 0 | 0
DemandResponse | 0 | 0 | 0 | 0 | 0 | 0
IGCC-CCS | 0 | 0 | 0 | 0 | 0 | 0
WT_off | 0 | 0 | 0 | 0 | 0 | 0
PseudoUnit | 0 | 0 | 0 | 0 | 0 | 0
FixedInterchange | 0 | 0 | 0 | 0 | 0 | 0
Total Fuel Consumption by Reporting Type: ERCOT
ReportingType | 2015 | 2020 | 2025 | 2030 | 2035 | 2040
BM | 1.28 | 1.31 | 2 | 14.07 | 394.55 | 322.24
CC | 1420.72 | 1457.73 | 1298 | 1107.96 | 470.13 | 323.77
CSP | 0 | 0 | 0 | 0 | 0 | 0
CT | 0 | 0.28 | 0.53 | 0.53 | 0 | 0
Coal | 425.45 | 266.88 | 53.41 | 75.32 | 86.39 | 85.48
Geo | 0 | 0 | 0 | 0 | 0 | 0
H | 0 | 0 | 0 | 0 | 0 | 0
LFG | 0 | 0 | 38.09 | 38.09 | 38.09 | 38.09
Nuc | 422.69 | 422.69 | 422.69 | 596.28 | 1239.81 | 1492.31
PS | 0 | 0 | 0 | 0 | 0 | 0
PV | 0 | 0 | 0 | 0 | 0 | 0
PeakG | 0 | 2.8 | 8.02 | 4.33 | 0 | 0
PeakO | 0 | 0.01 | 0 | 0 | 0 | 0
ST | 0 | 0 | 0 | 0 | 0 | 0
STOG | 25.97 | 32.08 | 1.28 | 0 | 0 | 0
STWD | 0 | 0 | 0 | 0 | 0 | 0
WT | 0.03 | 0.04 | 0.08 | 0.08 | 0.08 | 0.08
IGCC | 0 | 0 | 0 | 0 | 0 | 0
DemandResponse | 0 | 0.46 | 9.04 | 8.86 | 8.7 | 3.93
IGCC-CCS | 0 | 0 | 0 | 0 | 0 | 0
WT_off | 0 | 0 | 0 | 0 | 0 | 0
PseudoUnit | 0 | 0 | 0 | 0 | 0 | 0
FixedInterchange | 0 | 0 | 0 | 0 | 0 | 0
Total Fuel Consumption by Reporting Type: NP15
ReportingType | 2015 | 2020 | 2025 | 2030 | 2035 | 2040
BM | 0 | 0 | 0 | 0 | 0 | 0
CC | 383.73 | 343.38 | 343.35 | 225.71 | 59.37 | 31.33
CSP | 0 | 0 | 0 | 0 | 0 | 0
CT | 0 | 0 | 0 | 0 | 0 | 0
Coal | 16.77 | 0 | 0 | 0 | 0 | 0
Geo | 0.01 | 0.01 | 0.01 | 0.01 | 0.01 | 0.01
H | 0 | 0 | 0 | 0 | 0 | 0
LFG | 0 | 40.72 | 60.8 | 60.8 | 60.8 | 60.8
Nuc | 187.74 | 187.74 | 187.74 | 289.5 | 376.5 | 376.5
PS | 0 | 0 | 0 | 0 | 0 | 0
PV | 0 | 0 | 0 | 0 | 0 | 0
PeakG | 0 | 0 | 0.05 | 0 | 0 | 0
PeakO | 0 | 0 | 0 | 0 | 0 | 0
ST | 0 | 0 | 0 | 0 | 0 | 0
STOG | 0.54 | 0 | 0 | 0 | 0 | 0
STWD | 37.44 | 37.44 | 17.48 | 37.44 | 37.44 | 37.44
WT | 0 | 0.01 | 0.01 | 0.01 | 0.03 | 0.03
IGCC | 0 | 0 | 0 | 0 | 0 | 0
DemandResponse | 0 | 0 | 0 | 0 | 0 | 0
IGCC-CCS | 0 | 0 | 0 | 0 | 0 | 0
WT_off | 0 | 0 | 0 | 0 | 0 | 0
PseudoUnit | 0 | 0 | 0 | 0 | 0 | 0
FixedInterchange | 0 | 0 | 0 | 0 | 0 | 0
Total Fuel Consumption by Reporting Type: NWPP_Coal
ReportingType | 2015 | 2020 | 2025 | 2030 | 2035 | 2040
BM | 0 | 0 | 0 | 0 | 0 | 0
CC | 0 | 0 | 0 | 0 | 0 | 0
CSP | 0 | 0 | 0 | 0 | 0 | 0
CT | 0 | 0 | 0 | 0 | 0 | 0
Coal | 557.04 | 388.75 | 16.32 | 16.32 | 16.32 | 16.32
Geo | 0 | 0 | 0 | 0 | 0 | 0
H | 0 | 0 | 0 | 0 | 0 | 0
LFG | 0 | 0 | 0 | 0 | 0 | 0
Nuc | 0 | 0 | 0 | 0 | 0 | 0
PS | 0 | 0 | 0 | 0 | 0 | 0
PV | 0 | 0 | 0 | 0 | 0 | 0
PeakG | 0 | 0 | 0 | 0 | 0 | 0
PeakO | 0 | 0 | 0 | 0 | 0 | 0
ST | 0 | 0 | 0 | 0 | 0 | 0
STOG | 0 | 0 | 0 | 0 | 0 | 0
STWD | 0 | 0 | 0 | 0 | 0 | 0
WT | 0 | 0 | 0 | 0 | 0 | 0
IGCC | 0 | 0 | 0 | 0 | 0 | 0
DemandResponse | 0 | 0 | 0 | 0 | 0 | 0
IGCC-CCS | 0 | 0 | 0 | 0 | 0 | 0
WT_off | 0 | 0 | 0 | 0 | 0 | 0
PseudoUnit | 0 | 0 | 0 | 0 | 0 | 0
FixedInterchange | 0 | 0 | 0 | 0 | 0 | 0
Total Fuel Consumption by Reporting Type: NWPP_Gas
ReportingType | 2015 | 2020 | 2025 | 2030 | 2035 | 2040
BM | 0 | 0 | 0 | 0 | 0 | 0
CC | 361.48 | 429.74 | 429.74 | 176.4 | 37.17 | 30.84
CSP | 0 | 0 | 0 | 0 | 0 | 0
CT | 0 | 0 | 0 | 0 | 0 | 0
Coal | 0 | 0 | 0 | 0 | 0 | 0
Geo | 0 | 0 | 0 | 0 | 0 | 0
H | 0 | 0 | 0 | 0 | 0 | 0
LFG | 0 | 0 | 0 | 0 | 0 | 0
Nuc | 0 | 0 | 0 | 0 | 0 | 0
PS | 0 | 0 | 0 | 0 | 0 | 0
PV | 0 | 0 | 0 | 0 | 0 | 0
PeakG | 0 | 0 | 0 | 0 | 0 | 0
PeakO | 0 | 0 | 0 | 0 | 0 | 0
ST | 0 | 0 | 0 | 0 | 0 | 0
STOG | 0 | 0 | 0 | 0 | 0 | 0
STWD | 0 | 0 | 0 | 0 | 0 | 0
WT | 0 | 0 | 0 | 0 | 0 | 0
IGCC | 0 | 0 | 0 | 0 | 0 | 0
DemandResponse | 0 | 0 | 0 | 0 | 0 | 0
IGCC-CCS | 0 | 0 | 0 | 0 | 0 | 0
WT_off | 0 | 0 | 0 | 0 | 0 | 0
PseudoUnit | 0 | 0 | 0 | 0 | 0 | 0
FixedInterchange | 0 | 0 | 0 | 0 | 0 | 0
Total Fuel Consumption by Reporting Type: NWPP_NucRenew
ReportingType | 2015 | 2020 | 2025 | 2030 | 2035 | 2040
BM | 0 | 0.84 | 3.16 | 3.16 | 3.16 | 3.16
CC | 0 | 0 | 0 | 0 | 0 | 0
CSP | 0 | 0 | 0 | 0 | 0 | 0
CT | 0 | 0 | 0 | 0 | 0 | 0
Coal | 0 | 0 | 0 | 0 | 0 | 0
Geo | 0 | 0 | 0.01 | 0.01 | 0.01 | 0.01
H | 0 | 0 | 0 | 0 | 0 | 0
LFG | 2.74 | 2.74 | 29.05 | 29.05 | 29.05 | 29.05
Nuc | 88.66 | 88.66 | 88.66 | 108.54 | 337.13 | 337.13
PS | 0 | 0 | 0 | 0 | 0 | 0
PV | 0 | 0 | 0 | 0 | 0 | 0
PeakG | 0 | 0 | 0 | 0 | 0 | 0
PeakO | 0 | 0 | 0 | 0 | 0 | 0
ST | 0 | 0 | 0 | 0 | 0 | 0
STOG | 0 | 0 | 0 | 0 | 0 | 0
STWD | 0 | 0 | 46.18 | 46.18 | 46.18 | 46.18
WT | 0.02 | 0.02 | 0.02 | 0.06 | 0.06 | 0.06
IGCC | 0 | 0 | 0 | 0 | 0 | 0
DemandResponse | 0 | 0 | 0 | 0 | 0 | 0
IGCC-CCS | 0 | 0 | 0 | 0 | 0 | 0
WT_off | 0 | 0 | 0 | 0 | 0 | 0
PseudoUnit | 0 | 0 | 0 | 0 | 0 | 0
FixedInterchange | 0 | 0 | 0 | 0 | 0 | 0
Total Fuel Consumption by Reporting Type: RMPA
ReportingType | 2015 | 2020 | 2025 | 2030 | 2035 | 2040
BM | 0 | 0 | 0 | 0 | 116.23 | 169.03
CC | 50.18 | 72.07 | 117.82 | 77.3 | 33.15 | 28.05
CSP | 0 | 0 | 0 | 0 | 0 | 0
CT | 0 | 0 | 0.02 | 0.02 | 0 | 0
Coal | 557.69 | 361.91 | 72.83 | 45.96 | 45.24 | 33.28
Geo | 0 | 0 | 0.02 | 0.02 | 0.02 | 0.02
H | 0 | 0 | 0 | 0 | 0 | 0
LFG | 0.15 | 0.15 | 3.26 | 3.26 | 3.26 | 3.26
Nuc | 0 | 0 | 10.61 | 98.64 | 98.67 | 98.63
PS | 0 | 0 | 0 | 0 | 0 | 0
PV | 0 | 0 | 0 | 0 | 0 | 0
PeakG | 0.02 | 0.8 | 4.67 | 1.49 | 0.55 | 0
PeakO | 0 | 0 | 0 | 0 | 0 | 0
ST | 0 | 0 | 0 | 0 | 0 | 0
STOG | 0 | 0 | 0 | 0 | 0 | 0
STWD | 0 | 0 | 0 | 0 | 0 | 0
WT | 0.01 | 0.02 | 0.02 | 0.02 | 0.02 | 0.02
IGCC | 0 | 0 | 0 | 0 | 0 | 0
DemandResponse | 0 | 0 | 0 | 0 | 0 | 0
IGCC-CCS | 0 | 0 | 0 | 0 | 0 | 0
WT_off | 0 | 0 | 0 | 0 | 0 | 0
PseudoUnit | 0 | 0 | 0 | 0 | 0 | 0
FixedInterchange | 0 | 0 | 0 | 0 | 0 | 0
Total Fuel Consumption by Reporting Type: SP15
ReportingType | 2015 | 2020 | 2025 | 2030 | 2035 | 2040
BM | 0.58 | 0.58 | 0.58 | 0.58 | 0.58 | 65.48
CC | 506.87 | 460.62 | 456.21 | 366.02 | 157.84 | 148.25
CSP | 0 | 0 | 0 | 0 | 0 | 0
CT | 0 | 0 | 0 | 0 | 0 | 0
Coal | 15.7 | 8.42 | 0 | 0 | 0 | 0
Geo | 0.01 | 0.02 | 0.02 | 0.02 | 0.02 | 0.02
H | 0 | 0 | 0 | 0 | 0 | 0
LFG | 0.99 | 60.8 | 60.8 | 60.8 | 60.8 | 60.8
Nuc | 173.28 | 173.28 | 173.28 | 212.56 | 470.39 | 470.39
PS | 0 | 0 | 0 | 0 | 0 | 0
PV | 0 | 0 | 0 | 0 | 0 | 0
PeakG | 0 | 0.23 | 4.76 | 2.4 | 1.74 | 1.83
PeakO | 0 | 0 | 0 | 0 | 0 | 0
ST | 0 | 0 | 0 | 0 | 0 | 0
STOG | 6.23 | 5.05 | 0 | 0 | 0 | 0
STWD | 9.59 | 9.59 | 8.6 | 9.59 | 9.59 | 9.59
WT | 0.01 | 0.01 | 0.03 | 0.04 | 0.04 | 0.04
IGCC | 0 | 0 | 0 | 0 | 0 | 0
DemandResponse | 0 | 0 | 0 | 0 | 0 | 0
IGCC-CCS | 0 | 0 | 0 | 0 | 0 | 0
WT_off | 0 | 0 | 0 | 0 | 0 | 0
PseudoUnit | 0 | 0 | 0 | 0 | 0 | 0
FixedInterchange | 0 | 0 | 0 | 0 | 0 | 0
Total Fuel Consumption by Reporting Type: ALB
ReportingType | 2015 | 2020 | 2025 | 2030 | 2035 | 2040
BM | 0 | 0 | 0 | 0 | 0 | 0
CC | 132.81 | 134.35 | 133.8 | 4.67 | 0.01 | 0
CSP | 0 | 0 | 0 | 0 | 0 | 0
CT | 0 | 0 | 0 | 0 | 0 | 0
Coal | 470.15 | 470.15 | 457.64 | 0 | 0 | 0.02
Geo | 0 | 0 | 0 | 0 | 0 | 0
H | 0 | 0 | 0 | 0 | 0 | 0
LFG | 0 | 0 | 0 | 0 | 0 | 0
Nuc | 0 | 0 | 0.01 | 664.63 | 689.1 | 705.45
PS | 0 | 0 | 0 | 0 | 0 | 0
PV | 0 | 0 | 0 | 0 | 0 | 0
PeakG | 0 | 0 | 0 | 0 | 0 | 0
PeakO | 0 | 0 | 0 | 0 | 0 | 0
ST | 0 | 0 | 0 | 0 | 0 | 0
STOG | 0 | 0 | 0 | 0 | 0 | 0
STWD | 0 | 5.54 | 13.02 | 13.02 | 13.02 | 13.02
WT | 0 | 0 | 0 | 0 | 0 | 0
IGCC | 0 | 0 | 0 | 0 | 0 | 0
DemandResponse | 0 | 0 | 0 | 0 | 0 | 0
IGCC-CCS | 0 | 0 | 0 | 0 | 0 | 0
WT_off | 0 | 0 | 0 | 0 | 0 | 0
PseudoUnit | 0 | 0 | 0 | 0 | 0 | 0
FixedInterchange | 0 | 0 | 0 | 0 | 0 | 0
Total Fuel Consumption by Reporting Type: BC
ReportingType | 2015 | 2020 | 2025 | 2030 | 2035 | 2040
BM | 0 | 0 | 0 | 0 | 0 | 0
CC | 46.89 | 46.89 | 46.89 | 35.63 | 4.69 | 0
CSP | 0 | 0 | 0 | 0 | 0 | 0
CT | 0 | 0 | 0 | 0 | 0 | 0
Coal | 0 | 0 | 0 | 0 | 0 | 0
Geo | 0 | 0 | 0 | 0 | 0 | 0
H | 0 | 0 | 0 | 0 | 0 | 0
LFG | 0 | 0 | 0 | 0 | 0 | 0
Nuc | 0 | 0 | 0 | 0.08 | 0.08 | 0.08
PS | 0 | 0 | 0 | 0 | 0 | 0
PV | 0 | 0 | 0 | 0 | 0 | 0
PeakG | 0 | 0 | 0 | 0 | 0 | 0
PeakO | 0 | 0 | 0 | 0 | 0 | 0
ST | 0 | 0 | 0 | 0 | 0 | 0
STOG | 0 | 0 | 0 | 0 | 0 | 0
STWD | 0 | 9.54 | 41.58 | 41.58 | 41.58 | 41.58
WT | 0 | 0 | 0 | 0 | 0 | 0
IGCC | 0 | 0 | 0 | 0 | 0 | 0
DemandResponse | 0 | 0 | 0 | 0 | 0 | 0
IGCC-CCS | 0 | 0 | 0 | 0 | 0 | 0
WT_off | 0 | 0 | 0 | 0 | 0 | 0
PseudoUnit | 0 | 0 | 0 | 0 | 0 | 0
FixedInterchange | 0 | 0 | 0 | 0 | 0 | 0
Total Fuel Consumption by Reporting Type: HQ_IESO
ReportingType | 2015 | 2020 | 2025 | 2030 | 2035 | 2040
BM | 0 | 0 | 0 | 0 | 0 | 0
CC | 0 | 0 | 0 | 0 | 0 | 0
CSP | 0 | 0 | 0 | 0 | 0 | 0
CT | 0 | 0 | 0 | 0 | 0 | 0
Coal | 0 | 0 | 0 | 0 | 0 | 0
Geo | 0 | 0 | 0 | 0 | 0 | 0
H | 0 | 0 | 0 | 0 | 0 | 0
LFG | 0 | 0 | 0 | 0 | 0 | 0
Nuc | 0 | 0 | 0 | 0 | 0 | 0
PS | 0 | 0 | 0 | 0 | 0 | 0
PV | 0 | 0 | 0 | 0 | 0 | 0
PeakG | 0 | 0 | 0 | 0 | 0 | 0
PeakO | 0 | 0 | 0 | 0 | 0 | 0
ST | 0 | 0 | 0 | 0 | 0 | 0
STOG | 0 | 0 | 0 | 0 | 0 | 0
STWD | 0 | 0 | 0 | 0 | 0 | 0
WT | 0 | 0 | 0 | 0 | 0 | 0
IGCC | 0 | 0 | 0 | 0 | 0 | 0
DemandResponse | 0 | 0 | 0 | 0 | 0 | 0
IGCC-CCS | 0 | 0 | 0 | 0 | 0 | 0
WT_off | 0 | 0 | 0 | 0 | 0 | 0
PseudoUnit | 0 | 0 | 0 | 0 | 0 | 0
FixedInterchange | 0 | 0 | 0 | 0 | 0 | 0
Total Fuel Consumption by Reporting Type: HQ_NEISO
ReportingType | 2015 | 2020 | 2025 | 2030 | 2035 | 2040
BM | 0 | 0 | 0 | 0 | 0 | 0
CC | 0 | 0 | 0 | 0 | 0 | 0
CSP | 0 | 0 | 0 | 0 | 0 | 0
CT | 0 | 0 | 0 | 0 | 0 | 0
Coal | 0 | 0 | 0 | 0 | 0 | 0
Geo | 0 | 0 | 0 | 0 | 0 | 0
H | 0 | 0 | 0 | 0 | 0 | 0
LFG | 0 | 0 | 0 | 0 | 0 | 0
Nuc | 0 | 0 | 0 | 0 | 0.04 | 0.04
PS | 0 | 0 | 0 | 0 | 0 | 0
PV | 0 | 0 | 0 | 0 | 0 | 0
PeakG | 0 | 0 | 0 | 0 | 0 | 0
PeakO | 0 | 0 | 0 | 0 | 0 | 0
ST | 0 | 0 | 0 | 0 | 0 | 0
STOG | 0 | 0 | 0 | 0 | 0 | 0
STWD | 0 | 0 | 0 | 0 | 0 | 0
WT | 0 | 0 | 0 | 0 | 0 | 0
IGCC | 0 | 0 | 0 | 0 | 0 | 0
DemandResponse | 0 | 0 | 0 | 0 | 0 | 0
IGCC-CCS | 0 | 0 | 0 | 0 | 0 | 0
WT_off | 0 | 0 | 0 | 0 | 0 | 0
PseudoUnit | 0 | 0 | 0 | 0 | 0 | 0
FixedInterchange | 0.02 | 0.02 | 0.02 | 0.02 | 0.02 | 0.02
Total Fuel Consumption by Reporting Type: HQ_NY
ReportingType | 2015 | 2020 | 2025 | 2030 | 2035 | 2040
BM | 0 | 0 | 0 | 0 | 0 | 0
CC | 0 | 0 | 0 | 0 | 0 | 0
CSP | 0 | 0 | 0 | 0 | 0 | 0
CT | 0 | 0 | 0 | 0 | 0 | 0
Coal | 0 | 0 | 0 | 0 | 0 | 0
Geo | 0 | 0 | 0 | 0 | 0 | 0
H | 0 | 0 | 0 | 0 | 0 | 0
LFG | 0 | 0 | 0 | 0 | 0 | 0
Nuc | 0 | 0 | 0 | 0 | 0.04 | 0.04
PS | 0 | 0 | 0 | 0 | 0 | 0
PV | 0 | 0 | 0 | 0 | 0 | 0
PeakG | 0 | 0 | 0 | 0 | 0 | 0
PeakO | 0 | 0 | 0 | 0 | 0 | 0
ST | 0 | 0 | 0 | 0 | 0 | 0
STOG | 0 | 0 | 0 | 0 | 0 | 0
STWD | 0 | 0 | 0 | 0 | 0 | 0
WT | 0 | 0 | 0 | 0 | 0 | 0
IGCC | 0 | 0 | 0 | 0 | 0 | 0
DemandResponse | 0 | 0 | 0 | 0 | 0 | 0
IGCC-CCS | 0 | 0 | 0 | 0 | 0 | 0
WT_off | 0 | 0 | 0 | 0 | 0 | 0
PseudoUnit | 0 | 0 | 0 | 0 | 0 | 0
FixedInterchange | 0.01 | 0.01 | 0.01 | 0.01 | 0.01 | 0.01
Total Fuel Consumption by Reporting Type: MARITIMES
ReportingType | 2015 | 2020 | 2025 | 2030 | 2035 | 2040
BM | 0 | 0 | 0 | 0 | 0 | 0
CC | 0 | 0 | 0 | 0 | 0 | 0
CSP | 0 | 0 | 0 | 0 | 0 | 0
CT | 0 | 0 | 0 | 0 | 0 | 0
Coal | 0 | 0 | 0 | 0 | 0 | 0
Geo | 0 | 0 | 0 | 0 | 0 | 0
H | 0 | 0 | 0 | 0 | 0 | 0
LFG | 0 | 0 | 0 | 0 | 0 | 0
Nuc | 0 | 0 | 0 | 0 | 0.04 | 0.04
PS | 0 | 0 | 0 | 0 | 0 | 0
PV | 0 | 0 | 0 | 0 | 0 | 0
PeakG | 0 | 0 | 0 | 0 | 0 | 0
PeakO | 0 | 0 | 0 | 0 | 0 | 0
ST | 0 | 0 | 0 | 0 | 0 | 0
STOG | 0 | 0 | 0 | 0 | 0 | 0
STWD | 0 | 0 | 0 | 0 | 0 | 0
WT | 0 | 0 | 0 | 0 | 0 | 0
IGCC | 0 | 0 | 0 | 0 | 0 | 0
DemandResponse | 0 | 0 | 0 | 0 | 0 | 0
IGCC-CCS | 0 | 0 | 0 | 0 | 0 | 0
WT_off | 0 | 0 | 0 | 0 | 0 | 0
PseudoUnit | 0 | 0 | 0 | 0 | 0 | 0
FixedInterchange | 0.01 | 0.01 | 0.01 | 0.01 | 0.01 | 0.01
Total Fuel Consumption by Reporting Type: All
ReportingType | 2015 | 2020 | 2025 | 2030 | 2035 | 2040
BM | 29.18 | 61.02 | 90.46 | 125.82 | 2573 | 3595.34
CC | 10580.48 | 11923.02 | 11803.08 | 7699.77 | 4218.57 | 1986.01
CSP | 0 | 0 | 0 | 0 | 0 | 0
CT | 6.3 | 23.75 | 24.92 | 4.69 | 0.75 | 0.21
Coal | 11332.98 | 4562.29 | 985.54 | 390.59 | 447.39 | 431.1
Geo | 0.02 | 0.04 | 0.07 | 0.07 | 0.07 | 0.07
H | 0 | 0.01 | 0.02 | 0.03 | 0.03 | 0.03
LFG | 20.69 | 230.83 | 468.63 | 543.04 | 537.2 | 534.59
Nuc | 9611.92 | 9929.38 | 10043.35 | 13787.17 | 15718.32 | 18158.8
PS | 0 | 0 | 0 | 0 | 0 | 0
PV | 0 | 0 | 0.01 | 0.01 | 0.01 | 0.01
PeakG | 34.19 | 168.69 | 239.45 | 84.76 | 47.62 | 33.27
PeakO | 0 | 0.26 | 1.18 | 0.34 | 0.26 | 0.09
ST | 0 | 0.01 | 0.01 | 0.01 | 0.01 | 0.01
STOG | 78.23 | 64.69 | 52.59 | 20.47 | 7.44 | 3.86
STWD | 127.65 | 142.62 | 212.53 | 294.47 | 362.27 | 316.37
WT | 0.18 | 0.51 | 0.74 | 0.97 | 1.06 | 1.07
IGCC | 40.45 | 40.45 | 11.36 | 0.56 | 0 | 0
DemandResponse | 0 | 0.46 | 21.84 | 23.43 | 23.32 | 37.57
IGCC-CCS | 0 | 0 | 0 | 0 | 0 | 0
WT_off | 0 | 0 | 0.01 | 0.01 | 0.01 | 0.01
PseudoUnit | 0 | 0 | 0 | 0 | 0 | 0
FixedInterchange | 0.04 | 0.04 | 0.04 | 0.04 | 0.04 | 0.04
Total Fuel Consumption by Reporting Type: EI_US
ReportingType | 2015 | 2020 | 2025 | 2030 | 2035 | 2040
BM | 27.32 | 58.29 | 84.6 | 108 | 2057.66 | 3028.1
CC | 7089.44 | 8528.07 | 8432.16 | 5483.22 | 3365.07 | 1343.46
CSP | 0 | 0 | 0 | 0 | 0 | 0
CT | 6.17 | 23.07 | 22.75 | 3.33 | 0.75 | 0.21
Coal | 8654.31 | 2681.14 | 385.34 | 252.99 | 299.44 | 296.01
Geo | 0 | 0 | 0 | 0 | 0 | 0
H | 0 | 0 | 0.01 | 0.01 | 0.01 | 0.01
LFG | 15.24 | 124.86 | 268.54 | 342.95 | 337.06 | 334.45
Nuc | 7357.11 | 7674.56 | 7786.73 | 10116.22 | 10612.6 | 12889.43
PS | 0 | 0 | 0 | 0 | 0 | 0
PV | 0 | 0 | 0.01 | 0.01 | 0.01 | 0.01
PeakG | 33.62 | 163.47 | 221.96 | 76.54 | 45.33 | 31.44
PeakO | 0 | 0.25 | 1.18 | 0.34 | 0.26 | 0.09
ST | 0 | 0 | 0 | 0 | 0 | 0
STOG | 45.44 | 27.56 | 51.31 | 20.47 | 7.44 | 3.86
STWD | 78.8 | 78.59 | 83.86 | 144.74 | 212.15 | 163.17
WT | 0.11 | 0.38 | 0.54 | 0.72 | 0.79 | 0.8
IGCC | 40.45 | 40.45 | 11.36 | 0.56 | 0 | 0
DemandResponse | 0 | 0 | 10.46 | 13.71 | 13.47 | 31.23
IGCC-CCS | 0 | 0 | 0 | 0 | 0 | 0
WT_off | 0 | 0 | 0.01 | 0.01 | 0.01 | 0.01
PseudoUnit | 0 | 0 | 0 | 0 | 0 | 0
FixedInterchange | 0.03 | 0.03 | 0.03 | 0.03 | 0.03 | 0.03
Total Fuel Consumption by Reporting Type: EI_Canada
ReportingType | 2015 | 2020 | 2025 | 2030 | 2035 | 2040
BM | 0 | 0 | 0.12 | 0 | 0.82 | 0.72
CC | 122.79 | 78.92 | 19.85 | 0.2 | 0.32 | 0.38
CSP | 0 | 0 | 0 | 0 | 0 | 0
CT | 0.13 | 0.13 | 0 | 0 | 0 | 0
Coal | 2.58 | 0 | 0 | 0 | 0 | 0
Geo | 0 | 0 | 0 | 0 | 0 | 0
H | 0 | 0 | 0.01 | 0.02 | 0.02 | 0.02
LFG | 1.56 | 1.56 | 1.56 | 1.56 | 1.61 | 1.61
Nuc | 1064.72 | 1064.73 | 1055.91 | 1035.31 | 980.52 | 854.53
PS | 0 | 0 | 0 | 0 | 0 | 0
PV | 0 | 0 | 0 | 0 | 0 | 0
PeakG | 0.55 | 1.27 | 0 | 0 | 0 | 0
PeakO | 0 | 0 | 0 | 0 | 0 | 0
ST | 0 | 0 | 0 | 0 | 0 | 0
STOG | 0.05 | 0 | 0 | 0 | 0 | 0
STWD | 0.05 | 0.15 | 0.05 | 0.15 | 0.54 | 3.62
WT | 0.01 | 0.01 | 0.01 | 0.01 | 0.01 | 0.01
IGCC | 0 | 0 | 0 | 0 | 0 | 0
DemandResponse | 0 | 0 | 0 | 0 | 0 | 0
IGCC-CCS | 0 | 0 | 0 | 0 | 0 | 0
WT_off | 0 | 0 | 0 | 0 | 0 | 0
PseudoUnit | 0 | 0 | 0 | 0 | 0 | 0
FixedInterchange | 0 | 0 | 0 | 0 | 0 | 0
Total Fuel Consumption by Reporting Type: EI
ReportingType | 2015 | 2020 | 2025 | 2030 | 2035 | 2040
BM | 27.32 | 58.29 | 84.72 | 108 | 2058.48 | 3028.82
CC | 7212.23 | 8606.98 | 8452.01 | 5483.42 | 3365.39 | 1343.84
CSP | 0 | 0 | 0 | 0 | 0 | 0
CT | 6.3 | 23.19 | 22.75 | 3.33 | 0.75 | 0.21
Coal | 8656.89 | 2681.14 | 385.34 | 252.99 | 299.44 | 296.01
Geo | 0 | 0 | 0 | 0 | 0 | 0
H | 0 | 0.01 | 0.02 | 0.03 | 0.03 | 0.03
LFG | 16.8 | 126.42 | 270.11 | 344.52 | 338.67 | 336.07
Nuc | 8421.83 | 8739.29 | 8842.64 | 11151.53 | 11593.12 | 13743.96
PS | 0 | 0 | 0 | 0 | 0 | 0
PV | 0 | 0 | 0.01 | 0.01 | 0.01 | 0.01
PeakG | 34.17 | 164.74 | 221.96 | 76.54 | 45.33 | 31.44
PeakO | 0 | 0.25 | 1.18 | 0.34 | 0.26 | 0.09
ST | 0 | 0 | 0 | 0 | 0 | 0
STOG | 45.49 | 27.56 | 51.31 | 20.47 | 7.44 | 3.86
STWD | 78.85 | 78.74 | 83.9 | 144.89 | 212.69 | 166.79
WT | 0.12 | 0.39 | 0.55 | 0.73 | 0.8 | 0.81
IGCC | 40.45 | 40.45 | 11.36 | 0.56 | 0 | 0
DemandResponse | 0 | 0 | 10.46 | 13.71 | 13.47 | 31.23
IGCC-CCS | 0 | 0 | 0 | 0 | 0 | 0
WT_off | 0 | 0 | 0.01 | 0.01 | 0.01 | 0.01
PseudoUnit | 0 | 0 | 0 | 0 | 0 | 0
FixedInterchange | 0.04 | 0.04 | 0.04 | 0.04 | 0.04 | 0.04
Total Fuel Consumption by Reporting Type: Outside_EI
ReportingType | 2015 | 2020 | 2025 | 2030 | 2035 | 2040
BM | 1.86 | 2.73 | 5.74 | 17.82 | 514.52 | 566.52
CC | 3368.25 | 3316.04 | 3351.07 | 2216.36 | 853.18 | 642.17
CSP | 0 | 0 | 0 | 0 | 0 | 0
CT | 0 | 0.56 | 2.17 | 1.36 | 0 | 0
Coal | 2676.09 | 1881.15 | 600.2 | 137.61 | 147.95 | 135.1
Geo | 0.02 | 0.04 | 0.07 | 0.07 | 0.07 | 0.07
H | 0 | 0 | 0 | 0 | 0 | 0
LFG | 3.89 | 104.41 | 198.53 | 198.53 | 198.53 | 198.53
Nuc | 1190.09 | 1190.09 | 1200.71 | 2635.64 | 4125.2 | 4414.84
PS | 0 | 0 | 0 | 0 | 0 | 0
PV | 0 | 0 | 0 | 0 | 0 | 0
PeakG | 0.02 | 3.95 | 17.5 | 8.22 | 2.28 | 1.83
PeakO | 0 | 0.01 | 0 | 0 | 0 | 0
ST | 0 | 0.01 | 0.01 | 0.01 | 0.01 | 0.01
STOG | 32.74 | 37.13 | 1.28 | 0 | 0 | 0
STWD | 48.8 | 63.88 | 128.62 | 149.58 | 149.58 | 149.58
WT | 0.06 | 0.12 | 0.18 | 0.24 | 0.26 | 0.25
IGCC | 0 | 0 | 0 | 0 | 0 | 0
DemandResponse | 0 | 0.46 | 11.39 | 9.71 | 9.85 | 6.34
IGCC-CCS | 0 | 0 | 0 | 0 | 0 | 0
WT_off | 0 | 0 | 0 | 0 | 0 | 0
PseudoUnit | 0 | 0 | 0 | 0 | 0 | 0
FixedInterchange | 0 | 0 | 0 | 0 | 0 | 0
#5 | Annual Emmission Levels
SO2 Emissions (MMshortTons): Entergy
ReportingType | 2015 | 2020 | 2025 | 2030 | 2035 | 2040
BM | 0 | 0 | 0 | 0 | 0 | 0
CC | 0 | 0 | 0 | 0 | 0 | 0
CSP | 0 | 0 | 0 | 0 | 0 | 0
CT | 0 | 0 | 0 | 0 | 0 | 0
Coal | 0.31 | 0 | 0 | 0 | 0 | 0
Geo | 0 | 0 | 0 | 0 | 0 | 0
H | 0 | 0 | 0 | 0 | 0 | 0
LFG | 0 | 0 | 0 | 0 | 0 | 0
Nuc | 0 | 0 | 0 | 0 | 0 | 0
PS | 0 | 0 | 0 | 0 | 0 | 0
PV | 0 | 0 | 0 | 0 | 0 | 0
PeakG | 0 | 0 | 0 | 0 | 0 | 0
PeakO | 0 | 0 | 0 | 0 | 0 | 0
ST | 0 | 0 | 0 | 0 | 0 | 0
STOG | 0 | 0 | 0 | 0 | 0 | 0
STWD | 0 | 0 | 0 | 0 | 0 | 0
WT | 0 | 0 | 0 | 0 | 0 | 0
IGCC | 0 | 0 | 0 | 0 | 0 | 0
DemandResponse | 0 | 0 | 0 | 0 | 0 | 0
IGCC-CCS | 0 | 0 | 0 | 0 | 0 | 0
WT_off | 0 | 0 | 0 | 0 | 0 | 0
PseudoUnit | 0 | 0 | 0 | 0 | 0 | 0
FixedInterchange | 0 | 0 | 0 | 0 | 0 | 0
SO2 Emissions (MMshortTons): FRCC
ReportingType | 2015 | 2020 | 2025 | 2030 | 2035 | 2040
BM | 0 | 0 | 0 | 0 | 0 | 0
CC | 0 | 0 | 0 | 0 | 0 | 0
CSP | 0 | 0 | 0 | 0 | 0 | 0
CT | 0 | 0 | 0 | 0 | 0 | 0
Coal | 0.04 | 0 | 0 | 0 | 0 | 0
Geo | 0 | 0 | 0 | 0 | 0 | 0
H | 0 | 0 | 0 | 0 | 0 | 0
LFG | 0 | 0 | 0 | 0 | 0 | 0
Nuc | 0 | 0 | 0 | 0 | 0 | 0
PS | 0 | 0 | 0 | 0 | 0 | 0
PV | 0 | 0 | 0 | 0 | 0 | 0
PeakG | 0 | 0 | 0 | 0 | 0 | 0
PeakO | 0 | 0 | 0 | 0 | 0 | 0
ST | 0 | 0 | 0 | 0 | 0 | 0
STOG | 0 | 0 | 0 | 0 | 0 | 0
STWD | 0 | 0 | 0 | 0 | 0 | 0
WT | 0 | 0 | 0 | 0 | 0 | 0
IGCC | 0 | 0 | 0 | 0 | 0 | 0
DemandResponse | 0 | 0 | 0 | 0 | 0 | 0
IGCC-CCS | 0 | 0 | 0 | 0 | 0 | 0
WT_off | 0 | 0 | 0 | 0 | 0 | 0
PseudoUnit | 0 | 0 | 0 | 0 | 0 | 0
FixedInterchange | 0 | 0 | 0 | 0 | 0 | 0
SO2 Emissions (MMshortTons): MAPP_US
ReportingType | 2015 | 2020 | 2025 | 2030 | 2035 | 2040
BM | 0 | 0 | 0 | 0 | 0 | 0
CC | 0 | 0 | 0 | 0 | 0 | 0
CSP | 0 | 0 | 0 | 0 | 0 | 0
CT | 0 | 0 | 0 | 0 | 0 | 0
Coal | 0.03 | 0 | 0 | 0 | 0 | 0
Geo | 0 | 0 | 0 | 0 | 0 | 0
H | 0 | 0 | 0 | 0 | 0 | 0
LFG | 0 | 0 | 0 | 0 | 0 | 0
Nuc | 0 | 0 | 0 | 0 | 0 | 0
PS | 0 | 0 | 0 | 0 | 0 | 0
PV | 0 | 0 | 0 | 0 | 0 | 0
PeakG | 0 | 0 | 0 | 0 | 0 | 0
PeakO | 0 | 0 | 0 | 0 | 0 | 0
ST | 0 | 0 | 0 | 0 | 0 | 0
STOG | 0 | 0 | 0 | 0 | 0 | 0
STWD | 0 | 0 | 0 | 0 | 0 | 0
WT | 0 | 0 | 0 | 0 | 0 | 0
IGCC | 0 | 0 | 0 | 0 | 0 | 0
DemandResponse | 0 | 0 | 0 | 0 | 0 | 0
IGCC-CCS | 0 | 0 | 0 | 0 | 0 | 0
WT_off | 0 | 0 | 0 | 0 | 0 | 0
PseudoUnit | 0 | 0 | 0 | 0 | 0 | 0
FixedInterchange | 0 | 0 | 0 | 0 | 0 | 0
SO2 Emissions (MMshortTons): MISO_IN
ReportingType | 2015 | 2020 | 2025 | 2030 | 2035 | 2040
BM | 0 | 0 | 0 | 0 | 0 | 0
CC | 0 | 0 | 0 | 0 | 0 | 0
CSP | 0 | 0 | 0 | 0 | 0 | 0
CT | 0 | 0 | 0 | 0 | 0 | 0
Coal | 0.24 | 0.04 | 0 | 0 | 0 | 0
Geo | 0 | 0 | 0 | 0 | 0 | 0
H | 0 | 0 | 0 | 0 | 0 | 0
LFG | 0 | 0 | 0 | 0 | 0 | 0
Nuc | 0 | 0 | 0 | 0 | 0 | 0
PS | 0 | 0 | 0 | 0 | 0 | 0
PV | 0 | 0 | 0 | 0 | 0 | 0
PeakG | 0 | 0 | 0 | 0 | 0 | 0
PeakO | 0 | 0 | 0 | 0 | 0 | 0
ST | 0 | 0 | 0 | 0 | 0 | 0
STOG | 0 | 0 | 0 | 0 | 0 | 0
STWD | 0 | 0 | 0 | 0 | 0 | 0
WT | 0 | 0 | 0 | 0 | 0 | 0
IGCC | 0 | 0 | 0 | 0 | 0 | 0
DemandResponse | 0 | 0 | 0 | 0 | 0 | 0
IGCC-CCS | 0 | 0 | 0 | 0 | 0 | 0
WT_off | 0 | 0 | 0 | 0 | 0 | 0
PseudoUnit | 0 | 0 | 0 | 0 | 0 | 0
FixedInterchange | 0 | 0 | 0 | 0 | 0 | 0
SO2 Emissions (MMshortTons): MISO_MI
ReportingType | 2015 | 2020 | 2025 | 2030 | 2035 | 2040
BM | 0 | 0 | 0 | 0 | 0 | 0
CC | 0 | 0 | 0 | 0 | 0 | 0
CSP | 0 | 0 | 0 | 0 | 0 | 0
CT | 0 | 0 | 0 | 0 | 0 | 0
Coal | 0.11 | 0 | 0 | 0 | 0 | 0
Geo | 0 | 0 | 0 | 0 | 0 | 0
H | 0 | 0 | 0 | 0 | 0 | 0
LFG | 0 | 0 | 0 | 0 | 0 | 0
Nuc | 0 | 0 | 0 | 0 | 0 | 0
PS | 0 | 0 | 0 | 0 | 0 | 0
PV | 0 | 0 | 0 | 0 | 0 | 0
PeakG | 0 | 0 | 0 | 0 | 0 | 0
PeakO | 0 | 0 | 0 | 0 | 0 | 0
ST | 0 | 0 | 0 | 0 | 0 | 0
STOG | 0 | 0 | 0 | 0 | 0 | 0
STWD | 0 | 0 | 0 | 0 | 0 | 0
WT | 0 | 0 | 0 | 0 | 0 | 0
IGCC | 0 | 0 | 0 | 0 | 0 | 0
DemandResponse | 0 | 0 | 0 | 0 | 0 | 0
IGCC-CCS | 0 | 0 | 0 | 0 | 0 | 0
WT_off | 0 | 0 | 0 | 0 | 0 | 0
PseudoUnit | 0 | 0 | 0 | 0 | 0 | 0
FixedInterchange | 0 | 0 | 0 | 0 | 0 | 0
SO2 Emissions (MMshortTons): MISO_MO-IL
ReportingType | 2015 | 2020 | 2025 | 2030 | 2035 | 2040
BM | 0 | 0 | 0 | 0 | 0 | 0
CC | 0 | 0 | 0 | 0 | 0 | 0
CSP | 0 | 0 | 0 | 0 | 0 | 0
CT | 0 | 0 | 0 | 0 | 0 | 0
Coal | 0.35 | 0.01 | 0 | 0 | 0 | 0
Geo | 0 | 0 | 0 | 0 | 0 | 0
H | 0 | 0 | 0 | 0 | 0 | 0
LFG | 0 | 0 | 0 | 0 | 0 | 0
Nuc | 0 | 0 | 0 | 0 | 0 | 0
PS | 0 | 0 | 0 | 0 | 0 | 0
PV | 0 | 0 | 0 | 0 | 0 | 0
PeakG | 0 | 0 | 0 | 0 | 0 | 0
PeakO | 0 | 0 | 0 | 0 | 0 | 0
ST | 0 | 0 | 0 | 0 | 0 | 0
STOG | 0 | 0 | 0 | 0 | 0 | 0
STWD | 0 | 0 | 0 | 0 | 0 | 0
WT | 0 | 0 | 0 | 0 | 0 | 0
IGCC | 0 | 0 | 0 | 0 | 0 | 0
DemandResponse | 0 | 0 | 0 | 0 | 0 | 0
IGCC-CCS | 0 | 0 | 0 | 0 | 0 | 0
WT_off | 0 | 0 | 0 | 0 | 0 | 0
PseudoUnit | 0 | 0 | 0 | 0 | 0 | 0
FixedInterchange | 0 | 0 | 0 | 0 | 0 | 0
SO2 Emissions (MMshortTons): MISO_W
ReportingType | 2015 | 2020 | 2025 | 2030 | 2035 | 2040
BM | 0 | 0 | 0 | 0 | 0 | 0
CC | 0 | 0 | 0 | 0 | 0 | 0
CSP | 0 | 0 | 0 | 0 | 0 | 0
CT | 0 | 0 | 0 | 0 | 0 | 0
Coal | 0.2 | 0.02 | 0 | 0 | 0 | 0
Geo | 0 | 0 | 0 | 0 | 0 | 0
H | 0 | 0 | 0 | 0 | 0 | 0
LFG | 0 | 0 | 0 | 0 | 0 | 0
Nuc | 0 | 0 | 0 | 0 | 0 | 0
PS | 0 | 0 | 0 | 0 | 0 | 0
PV | 0 | 0 | 0 | 0 | 0 | 0
PeakG | 0 | 0 | 0 | 0 | 0 | 0
PeakO | 0 | 0 | 0 | 0 | 0 | 0
ST | 0 | 0 | 0 | 0 | 0 | 0
STOG | 0 | 0 | 0 | 0 | 0 | 0
STWD | 0 | 0 | 0 | 0 | 0 | 0
WT | 0 | 0 | 0 | 0 | 0 | 0
IGCC | 0 | 0 | 0 | 0 | 0 | 0
DemandResponse | 0 | 0 | 0 | 0 | 0 | 0
IGCC-CCS | 0 | 0 | 0 | 0 | 0 | 0
WT_off | 0 | 0 | 0 | 0 | 0 | 0
PseudoUnit | 0 | 0 | 0 | 0 | 0 | 0
FixedInterchange | 0 | 0 | 0 | 0 | 0 | 0
SO2 Emissions (MMshortTons): MISO_WUMS
ReportingType | 2015 | 2020 | 2025 | 2030 | 2035 | 2040
BM | 0 | 0 | 0 | 0 | 0 | 0
CC | 0 | 0 | 0 | 0 | 0 | 0
CSP | 0 | 0 | 0 | 0 | 0 | 0
CT | 0 | 0 | 0 | 0 | 0 | 0
Coal | 0.02 | 0 | 0 | 0 | 0 | 0
Geo | 0 | 0 | 0 | 0 | 0 | 0
H | 0 | 0 | 0 | 0 | 0 | 0
LFG | 0 | 0 | 0 | 0 | 0 | 0
Nuc | 0 | 0 | 0 | 0 | 0 | 0
PS | 0 | 0 | 0 | 0 | 0 | 0
PV | 0 | 0 | 0 | 0 | 0 | 0
PeakG | 0 | 0 | 0 | 0 | 0 | 0
PeakO | 0 | 0 | 0 | 0 | 0 | 0
ST | 0 | 0 | 0 | 0 | 0 | 0
STOG | 0 | 0 | 0 | 0 | 0 | 0
STWD | 0 | 0 | 0 | 0 | 0 | 0
WT | 0 | 0 | 0 | 0 | 0 | 0
IGCC | 0 | 0 | 0 | 0 | 0 | 0
DemandResponse | 0 | 0 | 0 | 0 | 0 | 0
IGCC-CCS | 0 | 0 | 0 | 0 | 0 | 0
WT_off | 0 | 0 | 0 | 0 | 0 | 0
PseudoUnit | 0 | 0 | 0 | 0 | 0 | 0
FixedInterchange | 0 | 0 | 0 | 0 | 0 | 0
SO2 Emissions (MMshortTons): Nebraska
ReportingType | 2015 | 2020 | 2025 | 2030 | 2035 | 2040
BM | 0 | 0 | 0 | 0 | 0 | 0
CC | 0 | 0 | 0 | 0 | 0 | 0
CSP | 0 | 0 | 0 | 0 | 0 | 0
CT | 0 | 0 | 0 | 0 | 0 | 0
Coal | 0.1 | 0 | 0 | 0 | 0 | 0
Geo | 0 | 0 | 0 | 0 | 0 | 0
H | 0 | 0 | 0 | 0 | 0 | 0
LFG | 0 | 0 | 0 | 0 | 0 | 0
Nuc | 0 | 0 | 0 | 0 | 0 | 0
PS | 0 | 0 | 0 | 0 | 0 | 0
PV | 0 | 0 | 0 | 0 | 0 | 0
PeakG | 0 | 0 | 0 | 0 | 0 | 0
PeakO | 0 | 0 | 0 | 0 | 0 | 0
ST | 0 | 0 | 0 | 0 | 0 | 0
STOG | 0 | 0 | 0 | 0 | 0 | 0
STWD | 0 | 0 | 0 | 0 | 0 | 0
WT | 0 | 0 | 0 | 0 | 0 | 0
IGCC | 0 | 0 | 0 | 0 | 0 | 0
DemandResponse | 0 | 0 | 0 | 0 | 0 | 0
IGCC-CCS | 0 | 0 | 0 | 0 | 0 | 0
WT_off | 0 | 0 | 0 | 0 | 0 | 0
PseudoUnit | 0 | 0 | 0 | 0 | 0 | 0
FixedInterchange | 0 | 0 | 0 | 0 | 0 | 0
SO2 Emissions (MMshortTons): NEISO
ReportingType | 2015 | 2020 | 2025 | 2030 | 2035 | 2040
BM | 0 | 0 | 0 | 0 | 0 | 0
CC | 0 | 0 | 0 | 0 | 0 | 0
CSP | 0 | 0 | 0 | 0 | 0 | 0
CT | 0 | 0 | 0 | 0 | 0 | 0
Coal | 0 | 0 | 0 | 0 | 0 | 0
Geo | 0 | 0 | 0 | 0 | 0 | 0
H | 0 | 0 | 0 | 0 | 0 | 0
LFG | 0 | 0 | 0 | 0 | 0 | 0
Nuc | 0 | 0 | 0 | 0 | 0 | 0
PS | 0 | 0 | 0 | 0 | 0 | 0
PV | 0 | 0 | 0 | 0 | 0 | 0
PeakG | 0 | 0 | 0 | 0 | 0 | 0
PeakO | 0 | 0 | 0 | 0 | 0 | 0
ST | 0 | 0 | 0 | 0 | 0 | 0
STOG | 0 | 0 | 0 | 0 | 0 | 0
STWD | 0 | 0 | 0 | 0 | 0 | 0
WT | 0 | 0 | 0 | 0 | 0 | 0
IGCC | 0 | 0 | 0 | 0 | 0 | 0
DemandResponse | 0 | 0 | 0 | 0 | 0 | 0
IGCC-CCS | 0 | 0 | 0 | 0 | 0 | 0
WT_off | 0 | 0 | 0 | 0 | 0 | 0
PseudoUnit | 0 | 0 | 0 | 0 | 0 | 0
FixedInterchange | 0 | 0 | 0 | 0 | 0 | 0
SO2 Emissions (MMshortTons): NonRTO_Midwest
ReportingType | 2015 | 2020 | 2025 | 2030 | 2035 | 2040
BM | 0 | 0 | 0 | 0 | 0 | 0
CC | 0 | 0 | 0 | 0 | 0 | 0
CSP | 0 | 0 | 0 | 0 | 0 | 0
CT | 0 | 0 | 0 | 0 | 0 | 0
Coal | 0.13 | 0.04 | 0.01 | 0 | 0 | 0
Geo | 0 | 0 | 0 | 0 | 0 | 0
H | 0 | 0 | 0 | 0 | 0 | 0
LFG | 0 | 0 | 0 | 0 | 0 | 0
Nuc | 0 | 0 | 0 | 0 | 0 | 0
PS | 0 | 0 | 0 | 0 | 0 | 0
PV | 0 | 0 | 0 | 0 | 0 | 0
PeakG | 0 | 0 | 0 | 0 | 0 | 0
PeakO | 0 | 0 | 0 | 0 | 0 | 0
ST | 0 | 0 | 0 | 0 | 0 | 0
STOG | 0 | 0 | 0 | 0 | 0 | 0
STWD | 0 | 0 | 0 | 0 | 0 | 0
WT | 0 | 0 | 0 | 0 | 0 | 0
IGCC | 0 | 0 | 0 | 0 | 0 | 0
DemandResponse | 0 | 0 | 0 | 0 | 0 | 0
IGCC-CCS | 0 | 0 | 0 | 0 | 0 | 0
WT_off | 0 | 0 | 0 | 0 | 0 | 0
PseudoUnit | 0 | 0 | 0 | 0 | 0 | 0
FixedInterchange | 0 | 0 | 0 | 0 | 0 | 0
SO2 Emissions (MMshortTons): NYISO_A-F
ReportingType | 2015 | 2020 | 2025 | 2030 | 2035 | 2040
BM | 0 | 0 | 0 | 0 | 0 | 0
CC | 0 | 0 | 0 | 0 | 0 | 0
CSP | 0 | 0 | 0 | 0 | 0 | 0
CT | 0 | 0 | 0 | 0 | 0 | 0
Coal | 0 | 0 | 0 | 0 | 0 | 0
Geo | 0 | 0 | 0 | 0 | 0 | 0
H | 0 | 0 | 0 | 0 | 0 | 0
LFG | 0 | 0 | 0 | 0 | 0 | 0
Nuc | 0 | 0 | 0 | 0 | 0 | 0
PS | 0 | 0 | 0 | 0 | 0 | 0
PV | 0 | 0 | 0 | 0 | 0 | 0
PeakG | 0 | 0 | 0 | 0 | 0 | 0
PeakO | 0 | 0 | 0 | 0 | 0 | 0
ST | 0 | 0 | 0 | 0 | 0 | 0
STOG | 0 | 0 | 0 | 0 | 0 | 0
STWD | 0 | 0 | 0 | 0 | 0 | 0
WT | 0 | 0 | 0 | 0 | 0 | 0
IGCC | 0 | 0 | 0 | 0 | 0 | 0
DemandResponse | 0 | 0 | 0 | 0 | 0 | 0
IGCC-CCS | 0 | 0 | 0 | 0 | 0 | 0
WT_off | 0 | 0 | 0 | 0 | 0 | 0
PseudoUnit | 0 | 0 | 0 | 0 | 0 | 0
FixedInterchange | 0 | 0 | 0 | 0 | 0 | 0
SO2 Emissions (MMshortTons): NYISO_G-I
ReportingType | 2015 | 2020 | 2025 | 2030 | 2035 | 2040
BM | 0 | 0 | 0 | 0 | 0 | 0
CC | 0 | 0 | 0 | 0 | 0 | 0
CSP | 0 | 0 | 0 | 0 | 0 | 0
CT | 0 | 0 | 0 | 0 | 0 | 0
Coal | 0 | 0 | 0 | 0 | 0 | 0
Geo | 0 | 0 | 0 | 0 | 0 | 0
H | 0 | 0 | 0 | 0 | 0 | 0
LFG | 0 | 0 | 0 | 0 | 0 | 0
Nuc | 0 | 0 | 0 | 0 | 0 | 0
PS | 0 | 0 | 0 | 0 | 0 | 0
PV | 0 | 0 | 0 | 0 | 0 | 0
PeakG | 0 | 0 | 0 | 0 | 0 | 0
PeakO | 0 | 0 | 0 | 0 | 0 | 0
ST | 0 | 0 | 0 | 0 | 0 | 0
STOG | 0 | 0 | 0 | 0 | 0 | 0
STWD | 0 | 0 | 0 | 0 | 0 | 0
WT | 0 | 0 | 0 | 0 | 0 | 0
IGCC | 0 | 0 | 0 | 0 | 0 | 0
DemandResponse | 0 | 0 | 0 | 0 | 0 | 0
IGCC-CCS | 0 | 0 | 0 | 0 | 0 | 0
WT_off | 0 | 0 | 0 | 0 | 0 | 0
PseudoUnit | 0 | 0 | 0 | 0 | 0 | 0
FixedInterchange | 0 | 0 | 0 | 0 | 0 | 0
SO2 Emissions (MMshortTons): NYISO_J-K
ReportingType | 2015 | 2020 | 2025 | 2030 | 2035 | 2040
BM | 0 | 0 | 0 | 0 | 0 | 0
CC | 0 | 0 | 0 | 0 | 0 | 0
CSP | 0 | 0 | 0 | 0 | 0 | 0
CT | 0 | 0 | 0 | 0 | 0 | 0
Coal | 0 | 0 | 0 | 0 | 0 | 0
Geo | 0 | 0 | 0 | 0 | 0 | 0
H | 0 | 0 | 0 | 0 | 0 | 0
LFG | 0 | 0 | 0 | 0 | 0 | 0
Nuc | 0 | 0 | 0 | 0 | 0 | 0
PS | 0 | 0 | 0 | 0 | 0 | 0
PV | 0 | 0 | 0 | 0 | 0 | 0
PeakG | 0 | 0 | 0 | 0 | 0 | 0
PeakO | 0 | 0 | 0 | 0 | 0 | 0
ST | 0 | 0 | 0 | 0 | 0 | 0
STOG | 0 | 0 | 0 | 0 | 0 | 0
STWD | 0 | 0 | 0 | 0 | 0 | 0
WT | 0 | 0 | 0 | 0 | 0 | 0
IGCC | 0 | 0 | 0 | 0 | 0 | 0
DemandResponse | 0 | 0 | 0 | 0 | 0 | 0
IGCC-CCS | 0 | 0 | 0 | 0 | 0 | 0
WT_off | 0 | 0 | 0 | 0 | 0 | 0
PseudoUnit | 0 | 0 | 0 | 0 | 0 | 0
FixedInterchange | 0 | 0 | 0 | 0 | 0 | 0
SO2 Emissions (MMshortTons): PJM_E
ReportingType | 2015 | 2020 | 2025 | 2030 | 2035 | 2040
BM | 0 | 0 | 0 | 0 | 0 | 0
CC | 0 | 0 | 0 | 0 | 0 | 0
CSP | 0 | 0 | 0 | 0 | 0 | 0
CT | 0 | 0 | 0 | 0 | 0 | 0
Coal | 0 | 0 | 0 | 0 | 0 | 0
Geo | 0 | 0 | 0 | 0 | 0 | 0
H | 0 | 0 | 0 | 0 | 0 | 0
LFG | 0 | 0 | 0 | 0 | 0 | 0
Nuc | 0 | 0 | 0 | 0 | 0 | 0
PS | 0 | 0 | 0 | 0 | 0 | 0
PV | 0 | 0 | 0 | 0 | 0 | 0
PeakG | 0 | 0 | 0 | 0 | 0 | 0
PeakO | 0 | 0 | 0 | 0 | 0 | 0
ST | 0 | 0 | 0 | 0 | 0 | 0
STOG | 0 | 0 | 0 | 0 | 0 | 0
STWD | 0 | 0 | 0 | 0 | 0 | 0
WT | 0 | 0 | 0 | 0 | 0 | 0
IGCC | 0 | 0 | 0 | 0 | 0 | 0
DemandResponse | 0 | 0 | 0 | 0 | 0 | 0
IGCC-CCS | 0 | 0 | 0 | 0 | 0 | 0
WT_off | 0 | 0 | 0 | 0 | 0 | 0
PseudoUnit | 0 | 0 | 0 | 0 | 0 | 0
FixedInterchange | 0 | 0 | 0 | 0 | 0 | 0
SO2 Emissions (MMshortTons): PJM_ROM
ReportingType | 2015 | 2020 | 2025 | 2030 | 2035 | 2040
BM | 0 | 0 | 0 | 0 | 0 | 0
CC | 0 | 0 | 0 | 0 | 0 | 0
CSP | 0 | 0 | 0 | 0 | 0 | 0
CT | 0 | 0 | 0 | 0 | 0 | 0
Coal | 0.15 | 0.01 | 0 | 0 | 0 | 0
Geo | 0 | 0 | 0 | 0 | 0 | 0
H | 0 | 0 | 0 | 0 | 0 | 0
LFG | 0 | 0 | 0 | 0 | 0 | 0
Nuc | 0 | 0 | 0 | 0 | 0 | 0
PS | 0 | 0 | 0 | 0 | 0 | 0
PV | 0 | 0 | 0 | 0 | 0 | 0
PeakG | 0 | 0 | 0 | 0 | 0 | 0
PeakO | 0 | 0 | 0 | 0 | 0 | 0
ST | 0 | 0 | 0 | 0 | 0 | 0
STOG | 0 | 0 | 0 | 0 | 0 | 0
STWD | 0 | 0 | 0 | 0 | 0 | 0
WT | 0 | 0 | 0 | 0 | 0 | 0
IGCC | 0 | 0 | 0 | 0 | 0 | 0
DemandResponse | 0 | 0 | 0 | 0 | 0 | 0
IGCC-CCS | 0 | 0 | 0 | 0 | 0 | 0
WT_off | 0 | 0 | 0 | 0 | 0 | 0
PseudoUnit | 0 | 0 | 0 | 0 | 0 | 0
FixedInterchange | 0 | 0 | 0 | 0 | 0 | 0
SO2 Emissions (MMshortTons): PJM_ROR
ReportingType | 2015 | 2020 | 2025 | 2030 | 2035 | 2040
BM | 0 | 0 | 0 | 0 | 0 | 0
CC | 0 | 0 | 0 | 0 | 0 | 0
CSP | 0 | 0 | 0 | 0 | 0 | 0
CT | 0 | 0 | 0 | 0 | 0 | 0
Coal | 0.98 | 0.07 | 0.01 | 0.01 | 0.01 | 0.01
Geo | 0 | 0 | 0 | 0 | 0 | 0
H | 0 | 0 | 0 | 0 | 0 | 0
LFG | 0 | 0 | 0 | 0 | 0 | 0
Nuc | 0 | 0 | 0 | 0 | 0 | 0
PS | 0 | 0 | 0 | 0 | 0 | 0
PV | 0 | 0 | 0 | 0 | 0 | 0
PeakG | 0 | 0 | 0 | 0 | 0 | 0
PeakO | 0 | 0 | 0 | 0 | 0 | 0
ST | 0 | 0 | 0 | 0 | 0 | 0
STOG | 0 | 0 | 0 | 0 | 0 | 0
STWD | 0 | 0 | 0 | 0 | 0 | 0
WT | 0 | 0 | 0 | 0 | 0 | 0
IGCC | 0 | 0 | 0 | 0 | 0 | 0
DemandResponse | 0 | 0 | 0 | 0 | 0 | 0
IGCC-CCS | 0 | 0 | 0 | 0 | 0 | 0
WT_off | 0 | 0 | 0 | 0 | 0 | 0
PseudoUnit | 0 | 0 | 0 | 0 | 0 | 0
FixedInterchange | 0 | 0 | 0 | 0 | 0 | 0
SO2 Emissions (MMshortTons): SOCO
ReportingType | 2015 | 2020 | 2025 | 2030 | 2035 | 2040
BM | 0 | 0 | 0 | 0 | 0 | 0
CC | 0 | 0 | 0 | 0 | 0 | 0
CSP | 0 | 0 | 0 | 0 | 0 | 0
CT | 0 | 0 | 0 | 0 | 0 | 0
Coal | 0.22 | 0.01 | 0 | 0 | 0 | 0
Geo | 0 | 0 | 0 | 0 | 0 | 0
H | 0 | 0 | 0 | 0 | 0 | 0
LFG | 0 | 0 | 0 | 0 | 0 | 0
Nuc | 0 | 0 | 0 | 0 | 0 | 0
PS | 0 | 0 | 0 | 0 | 0 | 0
PV | 0 | 0 | 0 | 0 | 0 | 0
PeakG | 0 | 0 | 0 | 0 | 0 | 0
PeakO | 0 | 0 | 0 | 0 | 0 | 0
ST | 0 | 0 | 0 | 0 | 0 | 0
STOG | 0 | 0 | 0 | 0 | 0 | 0
STWD | 0 | 0 | 0 | 0 | 0 | 0
WT | 0 | 0 | 0 | 0 | 0 | 0
IGCC | 0 | 0 | 0 | 0 | 0 | 0
DemandResponse | 0 | 0 | 0 | 0 | 0 | 0
IGCC-CCS | 0 | 0 | 0 | 0 | 0 | 0
WT_off | 0 | 0 | 0 | 0 | 0 | 0
PseudoUnit | 0 | 0 | 0 | 0 | 0 | 0
FixedInterchange | 0 | 0 | 0 | 0 | 0 | 0
SO2 Emissions (MMshortTons): SPP_N
ReportingType | 2015 | 2020 | 2025 | 2030 | 2035 | 2040
BM | 0 | 0 | 0 | 0 | 0 | 0
CC | 0 | 0 | 0 | 0 | 0 | 0
CSP | 0 | 0 | 0 | 0 | 0 | 0
CT | 0 | 0 | 0 | 0 | 0 | 0
Coal | 0.08 | 0 | 0 | 0 | 0 | 0
Geo | 0 | 0 | 0 | 0 | 0 | 0
H | 0 | 0 | 0 | 0 | 0 | 0
LFG | 0 | 0 | 0 | 0 | 0 | 0
Nuc | 0 | 0 | 0 | 0 | 0 | 0
PS | 0 | 0 | 0 | 0 | 0 | 0
PV | 0 | 0 | 0 | 0 | 0 | 0
PeakG | 0 | 0 | 0 | 0 | 0 | 0
PeakO | 0 | 0 | 0 | 0 | 0 | 0
ST | 0 | 0 | 0 | 0 | 0 | 0
STOG | 0 | 0 | 0 | 0 | 0 | 0
STWD | 0 | 0 | 0 | 0 | 0 | 0
WT | 0 | 0 | 0 | 0 | 0 | 0
IGCC | 0 | 0 | 0 | 0 | 0 | 0
DemandResponse | 0 | 0 | 0 | 0 | 0 | 0
IGCC-CCS | 0 | 0 | 0 | 0 | 0 | 0
WT_off | 0 | 0 | 0 | 0 | 0 | 0
PseudoUnit | 0 | 0 | 0 | 0 | 0 | 0
FixedInterchange | 0 | 0 | 0 | 0 | 0 | 0
SO2 Emissions (MMshortTons): SPP_S
ReportingType | 2015 | 2020 | 2025 | 2030 | 2035 | 2040
BM | 0 | 0 | 0 | 0 | 0 | 0
CC | 0 | 0 | 0 | 0 | 0 | 0
CSP | 0 | 0 | 0 | 0 | 0 | 0
CT | 0 | 0 | 0 | 0 | 0 | 0
Coal | 0.32 | 0 | 0 | 0 | 0 | 0
Geo | 0 | 0 | 0 | 0 | 0 | 0
H | 0 | 0 | 0 | 0 | 0 | 0
LFG | 0 | 0 | 0 | 0 | 0 | 0
Nuc | 0 | 0 | 0 | 0 | 0 | 0
PS | 0 | 0 | 0 | 0 | 0 | 0
PV | 0 | 0 | 0 | 0 | 0 | 0
PeakG | 0 | 0 | 0 | 0 | 0 | 0
PeakO | 0 | 0 | 0 | 0 | 0 | 0
ST | 0 | 0 | 0 | 0 | 0 | 0
STOG | 0 | 0 | 0 | 0 | 0 | 0
STWD | 0 | 0 | 0 | 0 | 0 | 0
WT | 0 | 0 | 0 | 0 | 0 | 0
IGCC | 0 | 0 | 0 | 0 | 0 | 0
DemandResponse | 0 | 0 | 0 | 0 | 0 | 0
IGCC-CCS | 0 | 0 | 0 | 0 | 0 | 0
WT_off | 0 | 0 | 0 | 0 | 0 | 0
PseudoUnit | 0 | 0 | 0 | 0 | 0 | 0
FixedInterchange | 0 | 0 | 0 | 0 | 0 | 0
SO2 Emissions (MMshortTons): TVA
ReportingType | 2015 | 2020 | 2025 | 2030 | 2035 | 2040
BM | 0 | 0 | 0 | 0 | 0 | 0
CC | 0 | 0 | 0 | 0 | 0 | 0
CSP | 0 | 0 | 0 | 0 | 0 | 0
CT | 0 | 0 | 0 | 0 | 0 | 0
Coal | 0.25 | 0.02 | 0 | 0 | 0 | 0
Geo | 0 | 0 | 0 | 0 | 0 | 0
H | 0 | 0 | 0 | 0 | 0 | 0
LFG | 0 | 0 | 0 | 0 | 0 | 0
Nuc | 0 | 0 | 0 | 0 | 0 | 0
PS | 0 | 0 | 0 | 0 | 0 | 0
PV | 0 | 0 | 0 | 0 | 0 | 0
PeakG | 0 | 0 | 0 | 0 | 0 | 0
PeakO | 0 | 0 | 0 | 0 | 0 | 0
ST | 0 | 0 | 0 | 0 | 0 | 0
STOG | 0 | 0 | 0 | 0 | 0 | 0
STWD | 0 | 0 | 0 | 0 | 0 | 0
WT | 0 | 0 | 0 | 0 | 0 | 0
IGCC | 0 | 0 | 0 | 0 | 0 | 0
DemandResponse | 0 | 0 | 0 | 0 | 0 | 0
IGCC-CCS | 0 | 0 | 0 | 0 | 0 | 0
WT_off | 0 | 0 | 0 | 0 | 0 | 0
PseudoUnit | 0 | 0 | 0 | 0 | 0 | 0
FixedInterchange | 0 | 0 | 0 | 0 | 0 | 0
SO2 Emissions (MMshortTons): TVA_Transmission
ReportingType | 2015 | 2020 | 2025 | 2030 | 2035 | 2040
BM | 0 | 0 | 0 | 0 | 0 | 0
CC | 0 | 0 | 0 | 0 | 0 | 0
CSP | 0 | 0 | 0 | 0 | 0 | 0
CT | 0 | 0 | 0 | 0 | 0 | 0
Coal | 0 | 0 | 0 | 0 | 0 | 0
Geo | 0 | 0 | 0 | 0 | 0 | 0
H | 0 | 0 | 0 | 0 | 0 | 0
LFG | 0 | 0 | 0 | 0 | 0 | 0
Nuc | 0 | 0 | 0 | 0 | 0 | 0
PS | 0 | 0 | 0 | 0 | 0 | 0
PV | 0 | 0 | 0 | 0 | 0 | 0
PeakG | 0 | 0 | 0 | 0 | 0 | 0
PeakO | 0 | 0 | 0 | 0 | 0 | 0
ST | 0 | 0 | 0 | 0 | 0 | 0
STOG | 0 | 0 | 0 | 0 | 0 | 0
STWD | 0 | 0 | 0 | 0 | 0 | 0
WT | 0 | 0 | 0 | 0 | 0 | 0
IGCC | 0 | 0 | 0 | 0 | 0 | 0
DemandResponse | 0 | 0 | 0 | 0 | 0 | 0
IGCC-CCS | 0 | 0 | 0 | 0 | 0 | 0
WT_off | 0 | 0 | 0 | 0 | 0 | 0
PseudoUnit | 0 | 0 | 0 | 0 | 0 | 0
FixedInterchange | 0 | 0 | 0 | 0 | 0 | 0
SO2 Emissions (MMshortTons): VACAR
ReportingType | 2015 | 2020 | 2025 | 2030 | 2035 | 2040
BM | 0 | 0 | 0 | 0 | 0 | 0
CC | 0 | 0 | 0 | 0 | 0 | 0
CSP | 0 | 0 | 0 | 0 | 0 | 0
CT | 0 | 0 | 0 | 0 | 0 | 0
Coal | 0.05 | 0 | 0 | 0 | 0 | 0
Geo | 0 | 0 | 0 | 0 | 0 | 0
H | 0 | 0 | 0 | 0 | 0 | 0
LFG | 0 | 0 | 0 | 0 | 0 | 0
Nuc | 0 | 0 | 0 | 0 | 0 | 0
PS | 0 | 0 | 0 | 0 | 0 | 0
PV | 0 | 0 | 0 | 0 | 0 | 0
PeakG | 0 | 0 | 0 | 0 | 0 | 0
PeakO | 0 | 0 | 0 | 0 | 0 | 0
ST | 0 | 0 | 0 | 0 | 0 | 0
STOG | 0 | 0 | 0 | 0 | 0 | 0
STWD | 0 | 0 | 0 | 0 | 0 | 0
WT | 0 | 0 | 0 | 0 | 0 | 0
IGCC | 0 | 0 | 0 | 0 | 0 | 0
DemandResponse | 0 | 0 | 0 | 0 | 0 | 0
IGCC-CCS | 0 | 0 | 0 | 0 | 0 | 0
WT_off | 0 | 0 | 0 | 0 | 0 | 0
PseudoUnit | 0 | 0 | 0 | 0 | 0 | 0
FixedInterchange | 0 | 0 | 0 | 0 | 0 | 0
SO2 Emissions (MMshortTons): IESO
ReportingType | 2015 | 2020 | 2025 | 2030 | 2035 | 2040
BM | 0 | 0 | 0 | 0 | 0 | 0
CC | 0 | 0 | 0 | 0 | 0 | 0
CSP | 0 | 0 | 0 | 0 | 0 | 0
CT | 0 | 0 | 0 | 0 | 0 | 0
Coal | 0 | 0 | 0 | 0 | 0 | 0
Geo | 0 | 0 | 0 | 0 | 0 | 0
H | 0 | 0 | 0 | 0 | 0 | 0
LFG | 0 | 0 | 0 | 0 | 0 | 0
Nuc | 0 | 0 | 0 | 0 | 0 | 0
PS | 0 | 0 | 0 | 0 | 0 | 0
PV | 0 | 0 | 0 | 0 | 0 | 0
PeakG | 0 | 0 | 0 | 0 | 0 | 0
PeakO | 0 | 0 | 0 | 0 | 0 | 0
ST | 0 | 0 | 0 | 0 | 0 | 0
STOG | 0 | 0 | 0 | 0 | 0 | 0
STWD | 0 | 0 | 0 | 0 | 0 | 0
WT | 0 | 0 | 0 | 0 | 0 | 0
IGCC | 0 | 0 | 0 | 0 | 0 | 0
DemandResponse | 0 | 0 | 0 | 0 | 0 | 0
IGCC-CCS | 0 | 0 | 0 | 0 | 0 | 0
WT_off | 0 | 0 | 0 | 0 | 0 | 0
PseudoUnit | 0 | 0 | 0 | 0 | 0 | 0
FixedInterchange | 0 | 0 | 0 | 0 | 0 | 0
SO2 Emissions (MMshortTons): MAPP_CA
ReportingType | 2015 | 2020 | 2025 | 2030 | 2035 | 2040
BM | 0 | 0 | 0 | 0 | 0 | 0
CC | 0 | 0 | 0 | 0 | 0 | 0
CSP | 0 | 0 | 0 | 0 | 0 | 0
CT | 0 | 0 | 0 | 0 | 0 | 0
Coal | 0.01 | 0 | 0 | 0 | 0 | 0
Geo | 0 | 0 | 0 | 0 | 0 | 0
H | 0 | 0 | 0 | 0 | 0 | 0
LFG | 0 | 0 | 0 | 0 | 0 | 0
Nuc | 0 | 0 | 0 | 0 | 0 | 0
PS | 0 | 0 | 0 | 0 | 0 | 0
PV | 0 | 0 | 0 | 0 | 0 | 0
PeakG | 0 | 0 | 0 | 0 | 0 | 0
PeakO | 0 | 0 | 0 | 0 | 0 | 0
ST | 0 | 0 | 0 | 0 | 0 | 0
STOG | 0 | 0 | 0 | 0 | 0 | 0
STWD | 0 | 0 | 0 | 0 | 0 | 0
WT | 0 | 0 | 0 | 0 | 0 | 0
IGCC | 0 | 0 | 0 | 0 | 0 | 0
DemandResponse | 0 | 0 | 0 | 0 | 0 | 0
IGCC-CCS | 0 | 0 | 0 | 0 | 0 | 0
WT_off | 0 | 0 | 0 | 0 | 0 | 0
PseudoUnit | 0 | 0 | 0 | 0 | 0 | 0
FixedInterchange | 0 | 0 | 0 | 0 | 0 | 0
SO2 Emissions (MMshortTons): AZ_NM_SNV_Coal
ReportingType | 2015 | 2020 | 2025 | 2030 | 2035 | 2040
BM | 0 | 0 | 0 | 0 | 0 | 0
CC | 0 | 0 | 0 | 0 | 0 | 0
CSP | 0 | 0 | 0 | 0 | 0 | 0
CT | 0 | 0 | 0 | 0 | 0 | 0
Coal | 0.03 | 0.01 | 0 | 0 | 0 | 0
Geo | 0 | 0 | 0 | 0 | 0 | 0
H | 0 | 0 | 0 | 0 | 0 | 0
LFG | 0 | 0 | 0 | 0 | 0 | 0
Nuc | 0 | 0 | 0 | 0 | 0 | 0
PS | 0 | 0 | 0 | 0 | 0 | 0
PV | 0 | 0 | 0 | 0 | 0 | 0
PeakG | 0 | 0 | 0 | 0 | 0 | 0
PeakO | 0 | 0 | 0 | 0 | 0 | 0
ST | 0 | 0 | 0 | 0 | 0 | 0
STOG | 0 | 0 | 0 | 0 | 0 | 0
STWD | 0 | 0 | 0 | 0 | 0 | 0
WT | 0 | 0 | 0 | 0 | 0 | 0
IGCC | 0 | 0 | 0 | 0 | 0 | 0
DemandResponse | 0 | 0 | 0 | 0 | 0 | 0
IGCC-CCS | 0 | 0 | 0 | 0 | 0 | 0
WT_off | 0 | 0 | 0 | 0 | 0 | 0
PseudoUnit | 0 | 0 | 0 | 0 | 0 | 0
FixedInterchange | 0 | 0 | 0 | 0 | 0 | 0
SO2 Emissions (MMshortTons): AZ_NM_SNV_Gas
ReportingType | 2015 | 2020 | 2025 | 2030 | 2035 | 2040
BM | 0 | 0 | 0 | 0 | 0 | 0
CC | 0 | 0 | 0 | 0 | 0 | 0
CSP | 0 | 0 | 0 | 0 | 0 | 0
CT | 0 | 0 | 0 | 0 | 0 | 0
Coal | 0 | 0 | 0 | 0 | 0 | 0
Geo | 0 | 0 | 0 | 0 | 0 | 0
H | 0 | 0 | 0 | 0 | 0 | 0
LFG | 0 | 0 | 0 | 0 | 0 | 0
Nuc | 0 | 0 | 0 | 0 | 0 | 0
PS | 0 | 0 | 0 | 0 | 0 | 0
PV | 0 | 0 | 0 | 0 | 0 | 0
PeakG | 0 | 0 | 0 | 0 | 0 | 0
PeakO | 0 | 0 | 0 | 0 | 0 | 0
ST | 0 | 0 | 0 | 0 | 0 | 0
STOG | 0 | 0 | 0 | 0 | 0 | 0
STWD | 0 | 0 | 0 | 0 | 0 | 0
WT | 0 | 0 | 0 | 0 | 0 | 0
IGCC | 0 | 0 | 0 | 0 | 0 | 0
DemandResponse | 0 | 0 | 0 | 0 | 0 | 0
IGCC-CCS | 0 | 0 | 0 | 0 | 0 | 0
WT_off | 0 | 0 | 0 | 0 | 0 | 0
PseudoUnit | 0 | 0 | 0 | 0 | 0 | 0
FixedInterchange | 0 | 0 | 0 | 0 | 0 | 0
SO2 Emissions (MMshortTons): AZ_NM_SNV_NucRenew
ReportingType | 2015 | 2020 | 2025 | 2030 | 2035 | 2040
BM | 0 | 0 | 0 | 0 | 0 | 0
CC | 0 | 0 | 0 | 0 | 0 | 0
CSP | 0 | 0 | 0 | 0 | 0 | 0
CT | 0 | 0 | 0 | 0 | 0 | 0
Coal | 0 | 0 | 0 | 0 | 0 | 0
Geo | 0 | 0 | 0 | 0 | 0 | 0
H | 0 | 0 | 0 | 0 | 0 | 0
LFG | 0 | 0 | 0 | 0 | 0 | 0
Nuc | 0 | 0 | 0 | 0 | 0 | 0
PS | 0 | 0 | 0 | 0 | 0 | 0
PV | 0 | 0 | 0 | 0 | 0 | 0
PeakG | 0 | 0 | 0 | 0 | 0 | 0
PeakO | 0 | 0 | 0 | 0 | 0 | 0
ST | 0 | 0 | 0 | 0 | 0 | 0
STOG | 0 | 0 | 0 | 0 | 0 | 0
STWD | 0 | 0 | 0 | 0 | 0 | 0
WT | 0 | 0 | 0 | 0 | 0 | 0
IGCC | 0 | 0 | 0 | 0 | 0 | 0
DemandResponse | 0 | 0 | 0 | 0 | 0 | 0
IGCC-CCS | 0 | 0 | 0 | 0 | 0 | 0
WT_off | 0 | 0 | 0 | 0 | 0 | 0
PseudoUnit | 0 | 0 | 0 | 0 | 0 | 0
FixedInterchange | 0 | 0 | 0 | 0 | 0 | 0
SO2 Emissions (MMshortTons): ERCOT
ReportingType | 2015 | 2020 | 2025 | 2030 | 2035 | 2040
BM | 0 | 0 | 0 | 0 | 0 | 0
CC | 0 | 0 | 0 | 0 | 0 | 0
CSP | 0 | 0 | 0 | 0 | 0 | 0
CT | 0 | 0 | 0 | 0 | 0 | 0
Coal | 0.07 | 0.03 | 0 | 0.01 | 0.01 | 0.01
Geo | 0 | 0 | 0 | 0 | 0 | 0
H | 0 | 0 | 0 | 0 | 0 | 0
LFG | 0 | 0 | 0 | 0 | 0 | 0
Nuc | 0 | 0 | 0 | 0 | 0 | 0
PS | 0 | 0 | 0 | 0 | 0 | 0
PV | 0 | 0 | 0 | 0 | 0 | 0
PeakG | 0 | 0 | 0 | 0 | 0 | 0
PeakO | 0 | 0 | 0 | 0 | 0 | 0
ST | 0 | 0 | 0 | 0 | 0 | 0
STOG | 0 | 0 | 0 | 0 | 0 | 0
STWD | 0 | 0 | 0 | 0 | 0 | 0
WT | 0 | 0 | 0 | 0 | 0 | 0
IGCC | 0 | 0 | 0 | 0 | 0 | 0
DemandResponse | 0 | 0 | 0 | 0 | 0 | 0
IGCC-CCS | 0 | 0 | 0 | 0 | 0 | 0
WT_off | 0 | 0 | 0 | 0 | 0 | 0
PseudoUnit | 0 | 0 | 0 | 0 | 0 | 0
FixedInterchange | 0 | 0 | 0 | 0 | 0 | 0
SO2 Emissions (MMshortTons): NP15
ReportingType | 2015 | 2020 | 2025 | 2030 | 2035 | 2040
BM | 0 | 0 | 0 | 0 | 0 | 0
CC | 0 | 0 | 0 | 0 | 0 | 0
CSP | 0 | 0 | 0 | 0 | 0 | 0
CT | 0 | 0 | 0 | 0 | 0 | 0
Coal | 0.01 | 0 | 0 | 0 | 0 | 0
Geo | 0 | 0 | 0 | 0 | 0 | 0
H | 0 | 0 | 0 | 0 | 0 | 0
LFG | 0 | 0 | 0 | 0 | 0 | 0
Nuc | 0 | 0 | 0 | 0 | 0 | 0
PS | 0 | 0 | 0 | 0 | 0 | 0
PV | 0 | 0 | 0 | 0 | 0 | 0
PeakG | 0 | 0 | 0 | 0 | 0 | 0
PeakO | 0 | 0 | 0 | 0 | 0 | 0
ST | 0 | 0 | 0 | 0 | 0 | 0
STOG | 0 | 0 | 0 | 0 | 0 | 0
STWD | 0 | 0 | 0 | 0 | 0 | 0
WT | 0 | 0 | 0 | 0 | 0 | 0
IGCC | 0 | 0 | 0 | 0 | 0 | 0
DemandResponse | 0 | 0 | 0 | 0 | 0 | 0
IGCC-CCS | 0 | 0 | 0 | 0 | 0 | 0
WT_off | 0 | 0 | 0 | 0 | 0 | 0
PseudoUnit | 0 | 0 | 0 | 0 | 0 | 0
FixedInterchange | 0 | 0 | 0 | 0 | 0 | 0
SO2 Emissions (MMshortTons): NWPP_Coal
ReportingType | 2015 | 2020 | 2025 | 2030 | 2035 | 2040
BM | 0 | 0 | 0 | 0 | 0 | 0
CC | 0 | 0 | 0 | 0 | 0 | 0
CSP | 0 | 0 | 0 | 0 | 0 | 0
CT | 0 | 0 | 0 | 0 | 0 | 0
Coal | 0.08 | 0.01 | 0 | 0 | 0 | 0
Geo | 0 | 0 | 0 | 0 | 0 | 0
H | 0 | 0 | 0 | 0 | 0 | 0
LFG | 0 | 0 | 0 | 0 | 0 | 0
Nuc | 0 | 0 | 0 | 0 | 0 | 0
PS | 0 | 0 | 0 | 0 | 0 | 0
PV | 0 | 0 | 0 | 0 | 0 | 0
PeakG | 0 | 0 | 0 | 0 | 0 | 0
PeakO | 0 | 0 | 0 | 0 | 0 | 0
ST | 0 | 0 | 0 | 0 | 0 | 0
STOG | 0 | 0 | 0 | 0 | 0 | 0
STWD | 0 | 0 | 0 | 0 | 0 | 0
WT | 0 | 0 | 0 | 0 | 0 | 0
IGCC | 0 | 0 | 0 | 0 | 0 | 0
DemandResponse | 0 | 0 | 0 | 0 | 0 | 0
IGCC-CCS | 0 | 0 | 0 | 0 | 0 | 0
WT_off | 0 | 0 | 0 | 0 | 0 | 0
PseudoUnit | 0 | 0 | 0 | 0 | 0 | 0
FixedInterchange | 0 | 0 | 0 | 0 | 0 | 0
SO2 Emissions (MMshortTons): NWPP_Gas
ReportingType | 2015 | 2020 | 2025 | 2030 | 2035 | 2040
BM | 0 | 0 | 0 | 0 | 0 | 0
CC | 0 | 0 | 0 | 0 | 0 | 0
CSP | 0 | 0 | 0 | 0 | 0 | 0
CT | 0 | 0 | 0 | 0 | 0 | 0
Coal | 0 | 0 | 0 | 0 | 0 | 0
Geo | 0 | 0 | 0 | 0 | 0 | 0
H | 0 | 0 | 0 | 0 | 0 | 0
LFG | 0 | 0 | 0 | 0 | 0 | 0
Nuc | 0 | 0 | 0 | 0 | 0 | 0
PS | 0 | 0 | 0 | 0 | 0 | 0
PV | 0 | 0 | 0 | 0 | 0 | 0
PeakG | 0 | 0 | 0 | 0 | 0 | 0
PeakO | 0 | 0 | 0 | 0 | 0 | 0
ST | 0 | 0 | 0 | 0 | 0 | 0
STOG | 0 | 0 | 0 | 0 | 0 | 0
STWD | 0 | 0 | 0 | 0 | 0 | 0
WT | 0 | 0 | 0 | 0 | 0 | 0
IGCC | 0 | 0 | 0 | 0 | 0 | 0
DemandResponse | 0 | 0 | 0 | 0 | 0 | 0
IGCC-CCS | 0 | 0 | 0 | 0 | 0 | 0
WT_off | 0 | 0 | 0 | 0 | 0 | 0
PseudoUnit | 0 | 0 | 0 | 0 | 0 | 0
FixedInterchange | 0 | 0 | 0 | 0 | 0 | 0
SO2 Emissions (MMshortTons): NWPP_NucRenew
ReportingType | 2015 | 2020 | 2025 | 2030 | 2035 | 2040
BM | 0 | 0 | 0 | 0 | 0 | 0
CC | 0 | 0 | 0 | 0 | 0 | 0
CSP | 0 | 0 | 0 | 0 | 0 | 0
CT | 0 | 0 | 0 | 0 | 0 | 0
Coal | 0 | 0 | 0 | 0 | 0 | 0
Geo | 0 | 0 | 0 | 0 | 0 | 0
H | 0 | 0 | 0 | 0 | 0 | 0
LFG | 0 | 0 | 0 | 0 | 0 | 0
Nuc | 0 | 0 | 0 | 0 | 0 | 0
PS | 0 | 0 | 0 | 0 | 0 | 0
PV | 0 | 0 | 0 | 0 | 0 | 0
PeakG | 0 | 0 | 0 | 0 | 0 | 0
PeakO | 0 | 0 | 0 | 0 | 0 | 0
ST | 0 | 0 | 0 | 0 | 0 | 0
STOG | 0 | 0 | 0 | 0 | 0 | 0
STWD | 0 | 0 | 0 | 0 | 0 | 0
WT | 0 | 0 | 0 | 0 | 0 | 0
IGCC | 0 | 0 | 0 | 0 | 0 | 0
DemandResponse | 0 | 0 | 0 | 0 | 0 | 0
IGCC-CCS | 0 | 0 | 0 | 0 | 0 | 0
WT_off | 0 | 0 | 0 | 0 | 0 | 0
PseudoUnit | 0 | 0 | 0 | 0 | 0 | 0
FixedInterchange | 0 | 0 | 0 | 0 | 0 | 0
SO2 Emissions (MMshortTons): RMPA
ReportingType | 2015 | 2020 | 2025 | 2030 | 2035 | 2040
BM | 0 | 0 | 0 | 0 | 0 | 0
CC | 0 | 0 | 0 | 0 | 0 | 0
CSP | 0 | 0 | 0 | 0 | 0 | 0
CT | 0 | 0 | 0 | 0 | 0 | 0
Coal | 0.06 | 0.01 | 0 | 0 | 0 | 0
Geo | 0 | 0 | 0 | 0 | 0 | 0
H | 0 | 0 | 0 | 0 | 0 | 0
LFG | 0 | 0 | 0 | 0 | 0 | 0
Nuc | 0 | 0 | 0 | 0 | 0 | 0
PS | 0 | 0 | 0 | 0 | 0 | 0
PV | 0 | 0 | 0 | 0 | 0 | 0
PeakG | 0 | 0 | 0 | 0 | 0 | 0
PeakO | 0 | 0 | 0 | 0 | 0 | 0
ST | 0 | 0 | 0 | 0 | 0 | 0
STOG | 0 | 0 | 0 | 0 | 0 | 0
STWD | 0 | 0 | 0 | 0 | 0 | 0
WT | 0 | 0 | 0 | 0 | 0 | 0
IGCC | 0 | 0 | 0 | 0 | 0 | 0
DemandResponse | 0 | 0 | 0 | 0 | 0 | 0
IGCC-CCS | 0 | 0 | 0 | 0 | 0 | 0
WT_off | 0 | 0 | 0 | 0 | 0 | 0
PseudoUnit | 0 | 0 | 0 | 0 | 0 | 0
FixedInterchange | 0 | 0 | 0 | 0 | 0 | 0
SO2 Emissions (MMshortTons): SP15
ReportingType | 2015 | 2020 | 2025 | 2030 | 2035 | 2040
BM | 0 | 0 | 0 | 0 | 0 | 0
CC | 0 | 0 | 0 | 0 | 0 | 0
CSP | 0 | 0 | 0 | 0 | 0 | 0
CT | 0 | 0 | 0 | 0 | 0 | 0
Coal | 0 | 0 | 0 | 0 | 0 | 0
Geo | 0 | 0 | 0 | 0 | 0 | 0
H | 0 | 0 | 0 | 0 | 0 | 0
LFG | 0 | 0 | 0 | 0 | 0 | 0
Nuc | 0 | 0 | 0 | 0 | 0 | 0
PS | 0 | 0 | 0 | 0 | 0 | 0
PV | 0 | 0 | 0 | 0 | 0 | 0
PeakG | 0 | 0 | 0 | 0 | 0 | 0
PeakO | 0 | 0 | 0 | 0 | 0 | 0
ST | 0 | 0 | 0 | 0 | 0 | 0
STOG | 0 | 0 | 0 | 0 | 0 | 0
STWD | 0 | 0 | 0 | 0 | 0 | 0
WT | 0 | 0 | 0 | 0 | 0 | 0
IGCC | 0 | 0 | 0 | 0 | 0 | 0
DemandResponse | 0 | 0 | 0 | 0 | 0 | 0
IGCC-CCS | 0 | 0 | 0 | 0 | 0 | 0
WT_off | 0 | 0 | 0 | 0 | 0 | 0
PseudoUnit | 0 | 0 | 0 | 0 | 0 | 0
FixedInterchange | 0 | 0 | 0 | 0 | 0 | 0
SO2 Emissions (MMshortTons): ALB
ReportingType | 2015 | 2020 | 2025 | 2030 | 2035 | 2040
BM | 0 | 0 | 0 | 0 | 0 | 0
CC | 0 | 0 | 0 | 0 | 0 | 0
CSP | 0 | 0 | 0 | 0 | 0 | 0
CT | 0 | 0 | 0 | 0 | 0 | 0
Coal | 0.14 | 0.14 | 0.14 | 0 | 0 | 0
Geo | 0 | 0 | 0 | 0 | 0 | 0
H | 0 | 0 | 0 | 0 | 0 | 0
LFG | 0 | 0 | 0 | 0 | 0 | 0
Nuc | 0 | 0 | 0 | 0 | 0 | 0
PS | 0 | 0 | 0 | 0 | 0 | 0
PV | 0 | 0 | 0 | 0 | 0 | 0
PeakG | 0 | 0 | 0 | 0 | 0 | 0
PeakO | 0 | 0 | 0 | 0 | 0 | 0
ST | 0 | 0 | 0 | 0 | 0 | 0
STOG | 0 | 0 | 0 | 0 | 0 | 0
STWD | 0 | 0 | 0 | 0 | 0 | 0
WT | 0 | 0 | 0 | 0 | 0 | 0
IGCC | 0 | 0 | 0 | 0 | 0 | 0
DemandResponse | 0 | 0 | 0 | 0 | 0 | 0
IGCC-CCS | 0 | 0 | 0 | 0 | 0 | 0
WT_off | 0 | 0 | 0 | 0 | 0 | 0
PseudoUnit | 0 | 0 | 0 | 0 | 0 | 0
FixedInterchange | 0 | 0 | 0 | 0 | 0 | 0
SO2 Emissions (MMshortTons): BC
ReportingType | 2015 | 2020 | 2025 | 2030 | 2035 | 2040
BM | 0 | 0 | 0 | 0 | 0 | 0
CC | 0 | 0 | 0 | 0 | 0 | 0
CSP | 0 | 0 | 0 | 0 | 0 | 0
CT | 0 | 0 | 0 | 0 | 0 | 0
Coal | 0 | 0 | 0 | 0 | 0 | 0
Geo | 0 | 0 | 0 | 0 | 0 | 0
H | 0 | 0 | 0 | 0 | 0 | 0
LFG | 0 | 0 | 0 | 0 | 0 | 0
Nuc | 0 | 0 | 0 | 0 | 0 | 0
PS | 0 | 0 | 0 | 0 | 0 | 0
PV | 0 | 0 | 0 | 0 | 0 | 0
PeakG | 0 | 0 | 0 | 0 | 0 | 0
PeakO | 0 | 0 | 0 | 0 | 0 | 0
ST | 0 | 0 | 0 | 0 | 0 | 0
STOG | 0 | 0 | 0 | 0 | 0 | 0
STWD | 0 | 0 | 0 | 0 | 0 | 0
WT | 0 | 0 | 0 | 0 | 0 | 0
IGCC | 0 | 0 | 0 | 0 | 0 | 0
DemandResponse | 0 | 0 | 0 | 0 | 0 | 0
IGCC-CCS | 0 | 0 | 0 | 0 | 0 | 0
WT_off | 0 | 0 | 0 | 0 | 0 | 0
PseudoUnit | 0 | 0 | 0 | 0 | 0 | 0
FixedInterchange | 0 | 0 | 0 | 0 | 0 | 0
SO2 Emissions (MMshortTons): HQ_IESO
ReportingType | 2015 | 2020 | 2025 | 2030 | 2035 | 2040
BM | 0 | 0 | 0 | 0 | 0 | 0
CC | 0 | 0 | 0 | 0 | 0 | 0
CSP | 0 | 0 | 0 | 0 | 0 | 0
CT | 0 | 0 | 0 | 0 | 0 | 0
Coal | 0 | 0 | 0 | 0 | 0 | 0
Geo | 0 | 0 | 0 | 0 | 0 | 0
H | 0 | 0 | 0 | 0 | 0 | 0
LFG | 0 | 0 | 0 | 0 | 0 | 0
Nuc | 0 | 0 | 0 | 0 | 0 | 0
PS | 0 | 0 | 0 | 0 | 0 | 0
PV | 0 | 0 | 0 | 0 | 0 | 0
PeakG | 0 | 0 | 0 | 0 | 0 | 0
PeakO | 0 | 0 | 0 | 0 | 0 | 0
ST | 0 | 0 | 0 | 0 | 0 | 0
STOG | 0 | 0 | 0 | 0 | 0 | 0
STWD | 0 | 0 | 0 | 0 | 0 | 0
WT | 0 | 0 | 0 | 0 | 0 | 0
IGCC | 0 | 0 | 0 | 0 | 0 | 0
DemandResponse | 0 | 0 | 0 | 0 | 0 | 0
IGCC-CCS | 0 | 0 | 0 | 0 | 0 | 0
WT_off | 0 | 0 | 0 | 0 | 0 | 0
PseudoUnit | 0 | 0 | 0 | 0 | 0 | 0
FixedInterchange | 0 | 0 | 0 | 0 | 0 | 0
SO2 Emissions (MMshortTons): HQ_NEISO
ReportingType | 2015 | 2020 | 2025 | 2030 | 2035 | 2040
BM | 0 | 0 | 0 | 0 | 0 | 0
CC | 0 | 0 | 0 | 0 | 0 | 0
CSP | 0 | 0 | 0 | 0 | 0 | 0
CT | 0 | 0 | 0 | 0 | 0 | 0
Coal | 0 | 0 | 0 | 0 | 0 | 0
Geo | 0 | 0 | 0 | 0 | 0 | 0
H | 0 | 0 | 0 | 0 | 0 | 0
LFG | 0 | 0 | 0 | 0 | 0 | 0
Nuc | 0 | 0 | 0 | 0 | 0 | 0
PS | 0 | 0 | 0 | 0 | 0 | 0
PV | 0 | 0 | 0 | 0 | 0 | 0
PeakG | 0 | 0 | 0 | 0 | 0 | 0
PeakO | 0 | 0 | 0 | 0 | 0 | 0
ST | 0 | 0 | 0 | 0 | 0 | 0
STOG | 0 | 0 | 0 | 0 | 0 | 0
STWD | 0 | 0 | 0 | 0 | 0 | 0
WT | 0 | 0 | 0 | 0 | 0 | 0
IGCC | 0 | 0 | 0 | 0 | 0 | 0
DemandResponse | 0 | 0 | 0 | 0 | 0 | 0
IGCC-CCS | 0 | 0 | 0 | 0 | 0 | 0
WT_off | 0 | 0 | 0 | 0 | 0 | 0
PseudoUnit | 0 | 0 | 0 | 0 | 0 | 0
FixedInterchange | 0 | 0 | 0 | 0 | 0 | 0
SO2 Emissions (MMshortTons): HQ_NY
ReportingType | 2015 | 2020 | 2025 | 2030 | 2035 | 2040
BM | 0 | 0 | 0 | 0 | 0 | 0
CC | 0 | 0 | 0 | 0 | 0 | 0
CSP | 0 | 0 | 0 | 0 | 0 | 0
CT | 0 | 0 | 0 | 0 | 0 | 0
Coal | 0 | 0 | 0 | 0 | 0 | 0
Geo | 0 | 0 | 0 | 0 | 0 | 0
H | 0 | 0 | 0 | 0 | 0 | 0
LFG | 0 | 0 | 0 | 0 | 0 | 0
Nuc | 0 | 0 | 0 | 0 | 0 | 0
PS | 0 | 0 | 0 | 0 | 0 | 0
PV | 0 | 0 | 0 | 0 | 0 | 0
PeakG | 0 | 0 | 0 | 0 | 0 | 0
PeakO | 0 | 0 | 0 | 0 | 0 | 0
ST | 0 | 0 | 0 | 0 | 0 | 0
STOG | 0 | 0 | 0 | 0 | 0 | 0
STWD | 0 | 0 | 0 | 0 | 0 | 0
WT | 0 | 0 | 0 | 0 | 0 | 0
IGCC | 0 | 0 | 0 | 0 | 0 | 0
DemandResponse | 0 | 0 | 0 | 0 | 0 | 0
IGCC-CCS | 0 | 0 | 0 | 0 | 0 | 0
WT_off | 0 | 0 | 0 | 0 | 0 | 0
PseudoUnit | 0 | 0 | 0 | 0 | 0 | 0
FixedInterchange | 0 | 0 | 0 | 0 | 0 | 0
SO2 Emissions (MMshortTons): MARITIMES
ReportingType | 2015 | 2020 | 2025 | 2030 | 2035 | 2040
BM | 0 | 0 | 0 | 0 | 0 | 0
CC | 0 | 0 | 0 | 0 | 0 | 0
CSP | 0 | 0 | 0 | 0 | 0 | 0
CT | 0 | 0 | 0 | 0 | 0 | 0
Coal | 0 | 0 | 0 | 0 | 0 | 0
Geo | 0 | 0 | 0 | 0 | 0 | 0
H | 0 | 0 | 0 | 0 | 0 | 0
LFG | 0 | 0 | 0 | 0 | 0 | 0
Nuc | 0 | 0 | 0 | 0 | 0 | 0
PS | 0 | 0 | 0 | 0 | 0 | 0
PV | 0 | 0 | 0 | 0 | 0 | 0
PeakG | 0 | 0 | 0 | 0 | 0 | 0
PeakO | 0 | 0 | 0 | 0 | 0 | 0
ST | 0 | 0 | 0 | 0 | 0 | 0
STOG | 0 | 0 | 0 | 0 | 0 | 0
STWD | 0 | 0 | 0 | 0 | 0 | 0
WT | 0 | 0 | 0 | 0 | 0 | 0
IGCC | 0 | 0 | 0 | 0 | 0 | 0
DemandResponse | 0 | 0 | 0 | 0 | 0 | 0
IGCC-CCS | 0 | 0 | 0 | 0 | 0 | 0
WT_off | 0 | 0 | 0 | 0 | 0 | 0
PseudoUnit | 0 | 0 | 0 | 0 | 0 | 0
FixedInterchange | 0 | 0 | 0 | 0 | 0 | 0
SO2 Emissions (MMshortTons): All
ReportingType | 2015 | 2020 | 2025 | 2030 | 2035 | 2040
BM | 0 | 0 | 0 | 0 | 0 | 0
CC | 0 | 0 | 0 | 0 | 0 | 0
CSP | 0 | 0 | 0 | 0 | 0 | 0
CT | 0 | 0 | 0 | 0 | 0 | 0
Coal | 3.98 | 0.43 | 0.17 | 0.03 | 0.03 | 0.03
Geo | 0 | 0 | 0 | 0 | 0 | 0
H | 0 | 0 | 0 | 0 | 0 | 0
LFG | 0 | 0 | 0 | 0 | 0 | 0
Nuc | 0 | 0 | 0 | 0 | 0 | 0
PS | 0 | 0 | 0 | 0 | 0 | 0
PV | 0 | 0 | 0 | 0 | 0 | 0
PeakG | 0 | 0 | 0 | 0 | 0 | 0
PeakO | 0 | 0 | 0 | 0 | 0 | 0
ST | 0 | 0 | 0 | 0 | 0 | 0
STOG | 0 | 0 | 0 | 0 | 0 | 0
STWD | 0 | 0 | 0 | 0 | 0 | 0
WT | 0 | 0 | 0 | 0 | 0 | 0
IGCC | 0 | 0 | 0 | 0 | 0 | 0
DemandResponse | 0 | 0 | 0 | 0 | 0 | 0
IGCC-CCS | 0 | 0 | 0 | 0 | 0 | 0
WT_off | 0 | 0 | 0 | 0 | 0 | 0
PseudoUnit | 0 | 0 | 0 | 0 | 0 | 0
FixedInterchange | 0 | 0 | 0 | 0 | 0 | 0
SO2 Emissions (MMshortTons): EI_US
ReportingType | 2015 | 2020 | 2025 | 2030 | 2035 | 2040
BM | 0 | 0 | 0 | 0 | 0 | 0
CC | 0 | 0 | 0 | 0 | 0 | 0
CSP | 0 | 0 | 0 | 0 | 0 | 0
CT | 0 | 0 | 0 | 0 | 0 | 0
Coal | 3.58 | 0.22 | 0.03 | 0.02 | 0.02 | 0.02
Geo | 0 | 0 | 0 | 0 | 0 | 0
H | 0 | 0 | 0 | 0 | 0 | 0
LFG | 0 | 0 | 0 | 0 | 0 | 0
Nuc | 0 | 0 | 0 | 0 | 0 | 0
PS | 0 | 0 | 0 | 0 | 0 | 0
PV | 0 | 0 | 0 | 0 | 0 | 0
PeakG | 0 | 0 | 0 | 0 | 0 | 0
PeakO | 0 | 0 | 0 | 0 | 0 | 0
ST | 0 | 0 | 0 | 0 | 0 | 0
STOG | 0 | 0 | 0 | 0 | 0 | 0
STWD | 0 | 0 | 0 | 0 | 0 | 0
WT | 0 | 0 | 0 | 0 | 0 | 0
IGCC | 0 | 0 | 0 | 0 | 0 | 0
DemandResponse | 0 | 0 | 0 | 0 | 0 | 0
IGCC-CCS | 0 | 0 | 0 | 0 | 0 | 0
WT_off | 0 | 0 | 0 | 0 | 0 | 0
PseudoUnit | 0 | 0 | 0 | 0 | 0 | 0
FixedInterchange | 0 | 0 | 0 | 0 | 0 | 0
SO2 Emissions (MMshortTons): EI_Canada
ReportingType | 2015 | 2020 | 2025 | 2030 | 2035 | 2040
BM | 0 | 0 | 0 | 0 | 0 | 0
CC | 0 | 0 | 0 | 0 | 0 | 0
CSP | 0 | 0 | 0 | 0 | 0 | 0
CT | 0 | 0 | 0 | 0 | 0 | 0
Coal | 0.01 | 0 | 0 | 0 | 0 | 0
Geo | 0 | 0 | 0 | 0 | 0 | 0
H | 0 | 0 | 0 | 0 | 0 | 0
LFG | 0 | 0 | 0 | 0 | 0 | 0
Nuc | 0 | 0 | 0 | 0 | 0 | 0
PS | 0 | 0 | 0 | 0 | 0 | 0
PV | 0 | 0 | 0 | 0 | 0 | 0
PeakG | 0 | 0 | 0 | 0 | 0 | 0
PeakO | 0 | 0 | 0 | 0 | 0 | 0
ST | 0 | 0 | 0 | 0 | 0 | 0
STOG | 0 | 0 | 0 | 0 | 0 | 0
STWD | 0 | 0 | 0 | 0 | 0 | 0
WT | 0 | 0 | 0 | 0 | 0 | 0
IGCC | 0 | 0 | 0 | 0 | 0 | 0
DemandResponse | 0 | 0 | 0 | 0 | 0 | 0
IGCC-CCS | 0 | 0 | 0 | 0 | 0 | 0
WT_off | 0 | 0 | 0 | 0 | 0 | 0
PseudoUnit | 0 | 0 | 0 | 0 | 0 | 0
FixedInterchange | 0 | 0 | 0 | 0 | 0 | 0
SO2 Emissions (MMshortTons): EI
ReportingType | 2015 | 2020 | 2025 | 2030 | 2035 | 2040
BM | 0 | 0 | 0 | 0 | 0 | 0
CC | 0 | 0 | 0 | 0 | 0 | 0
CSP | 0 | 0 | 0 | 0 | 0 | 0
CT | 0 | 0 | 0 | 0 | 0 | 0
Coal | 3.59 | 0.22 | 0.03 | 0.02 | 0.02 | 0.02
Geo | 0 | 0 | 0 | 0 | 0 | 0
H | 0 | 0 | 0 | 0 | 0 | 0
LFG | 0 | 0 | 0 | 0 | 0 | 0
Nuc | 0 | 0 | 0 | 0 | 0 | 0
PS | 0 | 0 | 0 | 0 | 0 | 0
PV | 0 | 0 | 0 | 0 | 0 | 0
PeakG | 0 | 0 | 0 | 0 | 0 | 0
PeakO | 0 | 0 | 0 | 0 | 0 | 0
ST | 0 | 0 | 0 | 0 | 0 | 0
STOG | 0 | 0 | 0 | 0 | 0 | 0
STWD | 0 | 0 | 0 | 0 | 0 | 0
WT | 0 | 0 | 0 | 0 | 0 | 0
IGCC | 0 | 0 | 0 | 0 | 0 | 0
DemandResponse | 0 | 0 | 0 | 0 | 0 | 0
IGCC-CCS | 0 | 0 | 0 | 0 | 0 | 0
WT_off | 0 | 0 | 0 | 0 | 0 | 0
PseudoUnit | 0 | 0 | 0 | 0 | 0 | 0
FixedInterchange | 0 | 0 | 0 | 0 | 0 | 0
SO2 Emissions (MMshortTons): Outside_EI
ReportingType | 2015 | 2020 | 2025 | 2030 | 2035 | 2040
BM | 0 | 0 | 0 | 0 | 0 | 0
CC | 0 | 0 | 0 | 0 | 0 | 0
CSP | 0 | 0 | 0 | 0 | 0 | 0
CT | 0 | 0 | 0 | 0 | 0 | 0
Coal | 0.4 | 0.21 | 0.15 | 0.01 | 0.01 | 0.01
Geo | 0 | 0 | 0 | 0 | 0 | 0
H | 0 | 0 | 0 | 0 | 0 | 0
LFG | 0 | 0 | 0 | 0 | 0 | 0
Nuc | 0 | 0 | 0 | 0 | 0 | 0
PS | 0 | 0 | 0 | 0 | 0 | 0
PV | 0 | 0 | 0 | 0 | 0 | 0
PeakG | 0 | 0 | 0 | 0 | 0 | 0
PeakO | 0 | 0 | 0 | 0 | 0 | 0
ST | 0 | 0 | 0 | 0 | 0 | 0
STOG | 0 | 0 | 0 | 0 | 0 | 0
STWD | 0 | 0 | 0 | 0 | 0 | 0
WT | 0 | 0 | 0 | 0 | 0 | 0
IGCC | 0 | 0 | 0 | 0 | 0 | 0
DemandResponse | 0 | 0 | 0 | 0 | 0 | 0
IGCC-CCS | 0 | 0 | 0 | 0 | 0 | 0
WT_off | 0 | 0 | 0 | 0 | 0 | 0
PseudoUnit | 0 | 0 | 0 | 0 | 0 | 0
FixedInterchange | 0 | 0 | 0 | 0 | 0 | 0
NOx Emissions (MMshortTons): Entergy
ReportingType | 2015 | 2020 | 2025 | 2030 | 2035 | 2040
BM | 0 | 0 | 0 | 0 | 0 | 0
CC | 0 | 0.01 | 0.01 | 0 | 0 | 0
CSP | 0 | 0 | 0 | 0 | 0 | 0
CT | 0 | 0 | 0 | 0 | 0 | 0
Coal | 0.05 | 0 | 0 | 0 | 0 | 0
Geo | 0 | 0 | 0 | 0 | 0 | 0
H | 0 | 0 | 0 | 0 | 0 | 0
LFG | 0 | 0 | 0 | 0 | 0 | 0
Nuc | 0 | 0 | 0 | 0 | 0 | 0
PS | 0 | 0 | 0 | 0 | 0 | 0
PV | 0 | 0 | 0 | 0 | 0 | 0
PeakG | 0 | 0 | 0 | 0 | 0 | 0
PeakO | 0 | 0 | 0 | 0 | 0 | 0
ST | 0 | 0 | 0 | 0 | 0 | 0
STOG | 0 | 0 | 0 | 0 | 0 | 0
STWD | 0 | 0 | 0 | 0 | 0 | 0
WT | 0 | 0 | 0 | 0 | 0 | 0
IGCC | 0 | 0 | 0 | 0 | 0 | 0
DemandResponse | 0 | 0 | 0 | 0 | 0 | 0
IGCC-CCS | 0 | 0 | 0 | 0 | 0 | 0
WT_off | 0 | 0 | 0 | 0 | 0 | 0
PseudoUnit | 0 | 0 | 0 | 0 | 0 | 0
FixedInterchange | 0 | 0 | 0 | 0 | 0 | 0
NOx Emissions (MMshortTons): FRCC
ReportingType | 2015 | 2020 | 2025 | 2030 | 2035 | 2040
BM | 0 | 0 | 0 | 0 | 0 | 0
CC | 0.01 | 0.01 | 0.01 | 0 | 0 | 0
CSP | 0 | 0 | 0 | 0 | 0 | 0
CT | 0 | 0 | 0 | 0 | 0 | 0
Coal | 0.02 | 0 | 0 | 0 | 0 | 0
Geo | 0 | 0 | 0 | 0 | 0 | 0
H | 0 | 0 | 0 | 0 | 0 | 0
LFG | 0 | 0 | 0 | 0 | 0 | 0
Nuc | 0 | 0 | 0 | 0 | 0 | 0
PS | 0 | 0 | 0 | 0 | 0 | 0
PV | 0 | 0 | 0 | 0 | 0 | 0
PeakG | 0 | 0 | 0 | 0 | 0 | 0
PeakO | 0 | 0 | 0 | 0 | 0 | 0
ST | 0 | 0 | 0 | 0 | 0 | 0
STOG | 0 | 0 | 0 | 0 | 0 | 0
STWD | 0 | 0 | 0 | 0 | 0 | 0
WT | 0 | 0 | 0 | 0 | 0 | 0
IGCC | 0 | 0 | 0 | 0 | 0 | 0
DemandResponse | 0 | 0 | 0 | 0 | 0 | 0
IGCC-CCS | 0 | 0 | 0 | 0 | 0 | 0
WT_off | 0 | 0 | 0 | 0 | 0 | 0
PseudoUnit | 0 | 0 | 0 | 0 | 0 | 0
FixedInterchange | 0 | 0 | 0 | 0 | 0 | 0
NOx Emissions (MMshortTons): MAPP_US
ReportingType | 2015 | 2020 | 2025 | 2030 | 2035 | 2040
BM | 0 | 0 | 0 | 0 | 0 | 0
CC | 0 | 0 | 0 | 0 | 0 | 0
CSP | 0 | 0 | 0 | 0 | 0 | 0
CT | 0 | 0 | 0 | 0 | 0 | 0
Coal | 0.03 | 0 | 0 | 0 | 0 | 0
Geo | 0 | 0 | 0 | 0 | 0 | 0
H | 0 | 0 | 0 | 0 | 0 | 0
LFG | 0 | 0 | 0 | 0 | 0 | 0
Nuc | 0 | 0 | 0 | 0 | 0 | 0
PS | 0 | 0 | 0 | 0 | 0 | 0
PV | 0 | 0 | 0 | 0 | 0 | 0
PeakG | 0 | 0 | 0 | 0 | 0 | 0
PeakO | 0 | 0 | 0 | 0 | 0 | 0
ST | 0 | 0 | 0 | 0 | 0 | 0
STOG | 0 | 0 | 0 | 0 | 0 | 0
STWD | 0 | 0 | 0 | 0 | 0 | 0
WT | 0 | 0 | 0 | 0 | 0 | 0
IGCC | 0 | 0 | 0 | 0 | 0 | 0
DemandResponse | 0 | 0 | 0 | 0 | 0 | 0
IGCC-CCS | 0 | 0 | 0 | 0 | 0 | 0
WT_off | 0 | 0 | 0 | 0 | 0 | 0
PseudoUnit | 0 | 0 | 0 | 0 | 0 | 0
FixedInterchange | 0 | 0 | 0 | 0 | 0 | 0
NOx Emissions (MMshortTons): MISO_IN
ReportingType | 2015 | 2020 | 2025 | 2030 | 2035 | 2040
BM | 0 | 0 | 0 | 0 | 0 | 0
CC | 0 | 0.01 | 0.01 | 0 | 0 | 0
CSP | 0 | 0 | 0 | 0 | 0 | 0
CT | 0 | 0 | 0 | 0 | 0 | 0
Coal | 0.05 | 0.02 | 0 | 0 | 0 | 0
Geo | 0 | 0 | 0 | 0 | 0 | 0
H | 0 | 0 | 0 | 0 | 0 | 0
LFG | 0 | 0 | 0 | 0 | 0 | 0
Nuc | 0 | 0 | 0 | 0 | 0 | 0
PS | 0 | 0 | 0 | 0 | 0 | 0
PV | 0 | 0 | 0 | 0 | 0 | 0
PeakG | 0 | 0 | 0 | 0 | 0 | 0
PeakO | 0 | 0 | 0 | 0 | 0 | 0
ST | 0 | 0 | 0 | 0 | 0 | 0
STOG | 0 | 0 | 0 | 0 | 0 | 0
STWD | 0 | 0 | 0 | 0 | 0 | 0
WT | 0 | 0 | 0 | 0 | 0 | 0
IGCC | 0 | 0 | 0 | 0 | 0 | 0
DemandResponse | 0 | 0 | 0 | 0 | 0 | 0
IGCC-CCS | 0 | 0 | 0 | 0 | 0 | 0
WT_off | 0 | 0 | 0 | 0 | 0 | 0
PseudoUnit | 0 | 0 | 0 | 0 | 0 | 0
FixedInterchange | 0 | 0 | 0 | 0 | 0 | 0
NOx Emissions (MMshortTons): MISO_MI
ReportingType | 2015 | 2020 | 2025 | 2030 | 2035 | 2040
BM | 0 | 0 | 0 | 0 | 0 | 0
CC | 0 | 0 | 0 | 0 | 0 | 0
CSP | 0 | 0 | 0 | 0 | 0 | 0
CT | 0 | 0 | 0 | 0 | 0 | 0
Coal | 0.03 | 0 | 0 | 0 | 0 | 0
Geo | 0 | 0 | 0 | 0 | 0 | 0
H | 0 | 0 | 0 | 0 | 0 | 0
LFG | 0 | 0 | 0 | 0 | 0 | 0
Nuc | 0 | 0 | 0 | 0 | 0 | 0
PS | 0 | 0 | 0 | 0 | 0 | 0
PV | 0 | 0 | 0 | 0 | 0 | 0
PeakG | 0 | 0 | 0 | 0 | 0 | 0
PeakO | 0 | 0 | 0 | 0 | 0 | 0
ST | 0 | 0 | 0 | 0 | 0 | 0
STOG | 0 | 0 | 0 | 0 | 0 | 0
STWD | 0 | 0 | 0 | 0 | 0 | 0
WT | 0 | 0 | 0 | 0 | 0 | 0
IGCC | 0 | 0 | 0 | 0 | 0 | 0
DemandResponse | 0 | 0 | 0 | 0 | 0 | 0
IGCC-CCS | 0 | 0 | 0 | 0 | 0 | 0
WT_off | 0 | 0 | 0 | 0 | 0 | 0
PseudoUnit | 0 | 0 | 0 | 0 | 0 | 0
FixedInterchange | 0 | 0 | 0 | 0 | 0 | 0
NOx Emissions (MMshortTons): MISO_MO-IL
ReportingType | 2015 | 2020 | 2025 | 2030 | 2035 | 2040
BM | 0 | 0 | 0 | 0 | 0 | 0
CC | 0 | 0 | 0 | 0 | 0 | 0
CSP | 0 | 0 | 0 | 0 | 0 | 0
CT | 0 | 0 | 0 | 0 | 0 | 0
Coal | 0.04 | 0.01 | 0 | 0 | 0 | 0
Geo | 0 | 0 | 0 | 0 | 0 | 0
H | 0 | 0 | 0 | 0 | 0 | 0
LFG | 0 | 0 | 0 | 0 | 0 | 0
Nuc | 0 | 0 | 0 | 0 | 0 | 0
PS | 0 | 0 | 0 | 0 | 0 | 0
PV | 0 | 0 | 0 | 0 | 0 | 0
PeakG | 0 | 0 | 0 | 0 | 0 | 0
PeakO | 0 | 0 | 0 | 0 | 0 | 0
ST | 0 | 0 | 0 | 0 | 0 | 0
STOG | 0 | 0 | 0 | 0 | 0 | 0
STWD | 0 | 0 | 0 | 0 | 0 | 0
WT | 0 | 0 | 0 | 0 | 0 | 0
IGCC | 0 | 0 | 0 | 0 | 0 | 0
DemandResponse | 0 | 0 | 0 | 0 | 0 | 0
IGCC-CCS | 0 | 0 | 0 | 0 | 0 | 0
WT_off | 0 | 0 | 0 | 0 | 0 | 0
PseudoUnit | 0 | 0 | 0 | 0 | 0 | 0
FixedInterchange | 0 | 0 | 0 | 0 | 0 | 0
NOx Emissions (MMshortTons): MISO_W
ReportingType | 2015 | 2020 | 2025 | 2030 | 2035 | 2040
BM | 0 | 0 | 0 | 0 | 0 | 0
CC | 0 | 0 | 0 | 0 | 0 | 0
CSP | 0 | 0 | 0 | 0 | 0 | 0
CT | 0 | 0 | 0 | 0 | 0 | 0
Coal | 0.09 | 0.03 | 0 | 0 | 0 | 0
Geo | 0 | 0 | 0 | 0 | 0 | 0
H | 0 | 0 | 0 | 0 | 0 | 0
LFG | 0 | 0 | 0 | 0 | 0 | 0
Nuc | 0 | 0 | 0 | 0 | 0 | 0
PS | 0 | 0 | 0 | 0 | 0 | 0
PV | 0 | 0 | 0 | 0 | 0 | 0
PeakG | 0 | 0 | 0 | 0 | 0 | 0
PeakO | 0 | 0 | 0 | 0 | 0 | 0
ST | 0 | 0 | 0 | 0 | 0 | 0
STOG | 0 | 0 | 0 | 0 | 0 | 0
STWD | 0 | 0 | 0 | 0 | 0 | 0
WT | 0 | 0 | 0 | 0 | 0 | 0
IGCC | 0 | 0 | 0 | 0 | 0 | 0
DemandResponse | 0 | 0 | 0 | 0 | 0 | 0
IGCC-CCS | 0 | 0 | 0 | 0 | 0 | 0
WT_off | 0 | 0 | 0 | 0 | 0 | 0
PseudoUnit | 0 | 0 | 0 | 0 | 0 | 0
FixedInterchange | 0 | 0 | 0 | 0 | 0 | 0
NOx Emissions (MMshortTons): MISO_WUMS
ReportingType | 2015 | 2020 | 2025 | 2030 | 2035 | 2040
BM | 0 | 0 | 0 | 0 | 0 | 0
CC | 0 | 0 | 0 | 0 | 0 | 0
CSP | 0 | 0 | 0 | 0 | 0 | 0
CT | 0 | 0 | 0 | 0 | 0 | 0
Coal | 0 | 0 | 0 | 0 | 0 | 0
Geo | 0 | 0 | 0 | 0 | 0 | 0
H | 0 | 0 | 0 | 0 | 0 | 0
LFG | 0 | 0 | 0 | 0 | 0 | 0
Nuc | 0 | 0 | 0 | 0 | 0 | 0
PS | 0 | 0 | 0 | 0 | 0 | 0
PV | 0 | 0 | 0 | 0 | 0 | 0
PeakG | 0 | 0 | 0 | 0 | 0 | 0
PeakO | 0 | 0 | 0 | 0 | 0 | 0
ST | 0 | 0 | 0 | 0 | 0 | 0
STOG | 0 | 0 | 0 | 0 | 0 | 0
STWD | 0 | 0 | 0 | 0 | 0 | 0
WT | 0 | 0 | 0 | 0 | 0 | 0
IGCC | 0 | 0 | 0 | 0 | 0 | 0
DemandResponse | 0 | 0 | 0 | 0 | 0 | 0
IGCC-CCS | 0 | 0 | 0 | 0 | 0 | 0
WT_off | 0 | 0 | 0 | 0 | 0 | 0
PseudoUnit | 0 | 0 | 0 | 0 | 0 | 0
FixedInterchange | 0 | 0 | 0 | 0 | 0 | 0
NOx Emissions (MMshortTons): Nebraska
ReportingType | 2015 | 2020 | 2025 | 2030 | 2035 | 2040
BM | 0 | 0 | 0 | 0 | 0 | 0
CC | 0 | 0 | 0 | 0 | 0 | 0
CSP | 0 | 0 | 0 | 0 | 0 | 0
CT | 0 | 0 | 0 | 0 | 0 | 0
Coal | 0.04 | 0 | 0 | 0 | 0 | 0
Geo | 0 | 0 | 0 | 0 | 0 | 0
H | 0 | 0 | 0 | 0 | 0 | 0
LFG | 0 | 0 | 0 | 0 | 0 | 0
Nuc | 0 | 0 | 0 | 0 | 0 | 0
PS | 0 | 0 | 0 | 0 | 0 | 0
PV | 0 | 0 | 0 | 0 | 0 | 0
PeakG | 0 | 0 | 0 | 0 | 0 | 0
PeakO | 0 | 0 | 0 | 0 | 0 | 0
ST | 0 | 0 | 0 | 0 | 0 | 0
STOG | 0 | 0 | 0 | 0 | 0 | 0
STWD | 0 | 0 | 0 | 0 | 0 | 0
WT | 0 | 0 | 0 | 0 | 0 | 0
IGCC | 0 | 0 | 0 | 0 | 0 | 0
DemandResponse | 0 | 0 | 0 | 0 | 0 | 0
IGCC-CCS | 0 | 0 | 0 | 0 | 0 | 0
WT_off | 0 | 0 | 0 | 0 | 0 | 0
PseudoUnit | 0 | 0 | 0 | 0 | 0 | 0
FixedInterchange | 0 | 0 | 0 | 0 | 0 | 0
NOx Emissions (MMshortTons): NEISO
ReportingType | 2015 | 2020 | 2025 | 2030 | 2035 | 2040
BM | 0 | 0 | 0 | 0 | 0 | 0
CC | 0 | 0 | 0 | 0 | 0 | 0
CSP | 0 | 0 | 0 | 0 | 0 | 0
CT | 0 | 0 | 0 | 0 | 0 | 0
Coal | 0 | 0 | 0 | 0 | 0 | 0
Geo | 0 | 0 | 0 | 0 | 0 | 0
H | 0 | 0 | 0 | 0 | 0 | 0
LFG | 0 | 0 | 0 | 0 | 0 | 0
Nuc | 0 | 0 | 0 | 0 | 0 | 0
PS | 0 | 0 | 0 | 0 | 0 | 0
PV | 0 | 0 | 0 | 0 | 0 | 0
PeakG | 0 | 0 | 0 | 0 | 0 | 0
PeakO | 0 | 0 | 0 | 0 | 0 | 0
ST | 0 | 0 | 0 | 0 | 0 | 0
STOG | 0 | 0 | 0 | 0 | 0 | 0
STWD | 0 | 0 | 0 | 0 | 0 | 0
WT | 0 | 0 | 0 | 0 | 0 | 0
IGCC | 0 | 0 | 0 | 0 | 0 | 0
DemandResponse | 0 | 0 | 0 | 0 | 0 | 0
IGCC-CCS | 0 | 0 | 0 | 0 | 0 | 0
WT_off | 0 | 0 | 0 | 0 | 0 | 0
PseudoUnit | 0 | 0 | 0 | 0 | 0 | 0
FixedInterchange | 0 | 0 | 0 | 0 | 0 | 0
NOx Emissions (MMshortTons): NonRTO_Midwest
ReportingType | 2015 | 2020 | 2025 | 2030 | 2035 | 2040
BM | 0 | 0 | 0 | 0 | 0 | 0
CC | 0 | 0 | 0 | 0 | 0 | 0
CSP | 0 | 0 | 0 | 0 | 0 | 0
CT | 0 | 0 | 0 | 0 | 0 | 0
Coal | 0.03 | 0.01 | 0 | 0 | 0 | 0
Geo | 0 | 0 | 0 | 0 | 0 | 0
H | 0 | 0 | 0 | 0 | 0 | 0
LFG | 0 | 0 | 0 | 0 | 0 | 0
Nuc | 0 | 0 | 0 | 0 | 0 | 0
PS | 0 | 0 | 0 | 0 | 0 | 0
PV | 0 | 0 | 0 | 0 | 0 | 0
PeakG | 0 | 0 | 0 | 0 | 0 | 0
PeakO | 0 | 0 | 0 | 0 | 0 | 0
ST | 0 | 0 | 0 | 0 | 0 | 0
STOG | 0 | 0 | 0 | 0 | 0 | 0
STWD | 0 | 0 | 0 | 0 | 0 | 0
WT | 0 | 0 | 0 | 0 | 0 | 0
IGCC | 0 | 0 | 0 | 0 | 0 | 0
DemandResponse | 0 | 0 | 0 | 0 | 0 | 0
IGCC-CCS | 0 | 0 | 0 | 0 | 0 | 0
WT_off | 0 | 0 | 0 | 0 | 0 | 0
PseudoUnit | 0 | 0 | 0 | 0 | 0 | 0
FixedInterchange | 0 | 0 | 0 | 0 | 0 | 0
NOx Emissions (MMshortTons): NYISO_A-F
ReportingType | 2015 | 2020 | 2025 | 2030 | 2035 | 2040
BM | 0 | 0 | 0 | 0 | 0 | 0
CC | 0 | 0 | 0 | 0 | 0 | 0
CSP | 0 | 0 | 0 | 0 | 0 | 0
CT | 0 | 0 | 0 | 0 | 0 | 0
Coal | 0 | 0 | 0 | 0 | 0 | 0
Geo | 0 | 0 | 0 | 0 | 0 | 0
H | 0 | 0 | 0 | 0 | 0 | 0
LFG | 0 | 0 | 0 | 0 | 0 | 0
Nuc | 0 | 0 | 0 | 0 | 0 | 0
PS | 0 | 0 | 0 | 0 | 0 | 0
PV | 0 | 0 | 0 | 0 | 0 | 0
PeakG | 0 | 0 | 0 | 0 | 0 | 0
PeakO | 0 | 0 | 0 | 0 | 0 | 0
ST | 0 | 0 | 0 | 0 | 0 | 0
STOG | 0 | 0 | 0 | 0 | 0 | 0
STWD | 0 | 0 | 0 | 0 | 0 | 0
WT | 0 | 0 | 0 | 0 | 0 | 0
IGCC | 0 | 0 | 0 | 0 | 0 | 0
DemandResponse | 0 | 0 | 0 | 0 | 0 | 0
IGCC-CCS | 0 | 0 | 0 | 0 | 0 | 0
WT_off | 0 | 0 | 0 | 0 | 0 | 0
PseudoUnit | 0 | 0 | 0 | 0 | 0 | 0
FixedInterchange | 0 | 0 | 0 | 0 | 0 | 0
NOx Emissions (MMshortTons): NYISO_G-I
ReportingType | 2015 | 2020 | 2025 | 2030 | 2035 | 2040
BM | 0 | 0 | 0 | 0 | 0 | 0
CC | 0 | 0 | 0 | 0 | 0 | 0
CSP | 0 | 0 | 0 | 0 | 0 | 0
CT | 0 | 0 | 0 | 0 | 0 | 0
Coal | 0 | 0 | 0 | 0 | 0 | 0
Geo | 0 | 0 | 0 | 0 | 0 | 0
H | 0 | 0 | 0 | 0 | 0 | 0
LFG | 0 | 0 | 0 | 0 | 0 | 0
Nuc | 0 | 0 | 0 | 0 | 0 | 0
PS | 0 | 0 | 0 | 0 | 0 | 0
PV | 0 | 0 | 0 | 0 | 0 | 0
PeakG | 0 | 0 | 0 | 0 | 0 | 0
PeakO | 0 | 0 | 0 | 0 | 0 | 0
ST | 0 | 0 | 0 | 0 | 0 | 0
STOG | 0 | 0 | 0 | 0 | 0 | 0
STWD | 0 | 0 | 0 | 0 | 0 | 0
WT | 0 | 0 | 0 | 0 | 0 | 0
IGCC | 0 | 0 | 0 | 0 | 0 | 0
DemandResponse | 0 | 0 | 0 | 0 | 0 | 0
IGCC-CCS | 0 | 0 | 0 | 0 | 0 | 0
WT_off | 0 | 0 | 0 | 0 | 0 | 0
PseudoUnit | 0 | 0 | 0 | 0 | 0 | 0
FixedInterchange | 0 | 0 | 0 | 0 | 0 | 0
NOx Emissions (MMshortTons): NYISO_J-K
ReportingType | 2015 | 2020 | 2025 | 2030 | 2035 | 2040
BM | 0 | 0 | 0 | 0 | 0 | 0
CC | 0 | 0 | 0 | 0 | 0 | 0
CSP | 0 | 0 | 0 | 0 | 0 | 0
CT | 0 | 0 | 0 | 0 | 0 | 0
Coal | 0 | 0 | 0 | 0 | 0 | 0
Geo | 0 | 0 | 0 | 0 | 0 | 0
H | 0 | 0 | 0 | 0 | 0 | 0
LFG | 0 | 0 | 0 | 0 | 0 | 0
Nuc | 0 | 0 | 0 | 0 | 0 | 0
PS | 0 | 0 | 0 | 0 | 0 | 0
PV | 0 | 0 | 0 | 0 | 0 | 0
PeakG | 0 | 0 | 0 | 0 | 0 | 0
PeakO | 0 | 0 | 0 | 0 | 0 | 0
ST | 0 | 0 | 0 | 0 | 0 | 0
STOG | 0 | 0 | 0 | 0 | 0 | 0
STWD | 0 | 0 | 0 | 0 | 0 | 0
WT | 0 | 0 | 0 | 0 | 0 | 0
IGCC | 0 | 0 | 0 | 0 | 0 | 0
DemandResponse | 0 | 0 | 0 | 0 | 0 | 0
IGCC-CCS | 0 | 0 | 0 | 0 | 0 | 0
WT_off | 0 | 0 | 0 | 0 | 0 | 0
PseudoUnit | 0 | 0 | 0 | 0 | 0 | 0
FixedInterchange | 0 | 0 | 0 | 0 | 0 | 0
NOx Emissions (MMshortTons): PJM_E
ReportingType | 2015 | 2020 | 2025 | 2030 | 2035 | 2040
BM | 0 | 0 | 0 | 0 | 0 | 0
CC | 0 | 0 | 0 | 0 | 0 | 0
CSP | 0 | 0 | 0 | 0 | 0 | 0
CT | 0 | 0 | 0 | 0 | 0 | 0
Coal | 0 | 0 | 0 | 0 | 0 | 0
Geo | 0 | 0 | 0 | 0 | 0 | 0
H | 0 | 0 | 0 | 0 | 0 | 0
LFG | 0 | 0 | 0 | 0 | 0 | 0
Nuc | 0 | 0 | 0 | 0 | 0 | 0
PS | 0 | 0 | 0 | 0 | 0 | 0
PV | 0 | 0 | 0 | 0 | 0 | 0
PeakG | 0 | 0 | 0 | 0 | 0 | 0
PeakO | 0 | 0 | 0 | 0 | 0 | 0
ST | 0 | 0 | 0 | 0 | 0 | 0
STOG | 0 | 0 | 0 | 0 | 0 | 0
STWD | 0 | 0 | 0 | 0 | 0 | 0
WT | 0 | 0 | 0 | 0 | 0 | 0
IGCC | 0 | 0 | 0 | 0 | 0 | 0
DemandResponse | 0 | 0 | 0 | 0 | 0 | 0
IGCC-CCS | 0 | 0 | 0 | 0 | 0 | 0
WT_off | 0 | 0 | 0 | 0 | 0 | 0
PseudoUnit | 0 | 0 | 0 | 0 | 0 | 0
FixedInterchange | 0 | 0 | 0 | 0 | 0 | 0
NOx Emissions (MMshortTons): PJM_ROM
ReportingType | 2015 | 2020 | 2025 | 2030 | 2035 | 2040
BM | 0 | 0 | 0 | 0 | 0 | 0
CC | 0 | 0 | 0 | 0 | 0 | 0
CSP | 0 | 0 | 0 | 0 | 0 | 0
CT | 0 | 0 | 0 | 0 | 0 | 0
Coal | 0.01 | 0 | 0 | 0 | 0 | 0
Geo | 0 | 0 | 0 | 0 | 0 | 0
H | 0 | 0 | 0 | 0 | 0 | 0
LFG | 0 | 0 | 0 | 0 | 0 | 0
Nuc | 0 | 0 | 0 | 0 | 0 | 0
PS | 0 | 0 | 0 | 0 | 0 | 0
PV | 0 | 0 | 0 | 0 | 0 | 0
PeakG | 0 | 0 | 0 | 0 | 0 | 0
PeakO | 0 | 0 | 0 | 0 | 0 | 0
ST | 0 | 0 | 0 | 0 | 0 | 0
STOG | 0 | 0 | 0 | 0 | 0 | 0
STWD | 0 | 0 | 0 | 0 | 0 | 0
WT | 0 | 0 | 0 | 0 | 0 | 0
IGCC | 0 | 0 | 0 | 0 | 0 | 0
DemandResponse | 0 | 0 | 0 | 0 | 0 | 0
IGCC-CCS | 0 | 0 | 0 | 0 | 0 | 0
WT_off | 0 | 0 | 0 | 0 | 0 | 0
PseudoUnit | 0 | 0 | 0 | 0 | 0 | 0
FixedInterchange | 0 | 0 | 0 | 0 | 0 | 0
NOx Emissions (MMshortTons): PJM_ROR
ReportingType | 2015 | 2020 | 2025 | 2030 | 2035 | 2040
BM | 0 | 0 | 0 | 0 | 0 | 0
CC | 0.01 | 0.02 | 0.02 | 0.01 | 0.01 | 0
CSP | 0 | 0 | 0 | 0 | 0 | 0
CT | 0 | 0 | 0 | 0 | 0 | 0
Coal | 0.14 | 0.03 | 0 | 0 | 0 | 0
Geo | 0 | 0 | 0 | 0 | 0 | 0
H | 0 | 0 | 0 | 0 | 0 | 0
LFG | 0 | 0 | 0 | 0 | 0 | 0
Nuc | 0 | 0 | 0 | 0 | 0 | 0
PS | 0 | 0 | 0 | 0 | 0 | 0
PV | 0 | 0 | 0 | 0 | 0 | 0
PeakG | 0 | 0 | 0 | 0 | 0 | 0
PeakO | 0 | 0 | 0 | 0 | 0 | 0
ST | 0 | 0 | 0 | 0 | 0 | 0
STOG | 0 | 0 | 0 | 0 | 0 | 0
STWD | 0 | 0 | 0 | 0 | 0 | 0
WT | 0 | 0 | 0 | 0 | 0 | 0
IGCC | 0 | 0 | 0 | 0 | 0 | 0
DemandResponse | 0 | 0 | 0 | 0 | 0 | 0
IGCC-CCS | 0 | 0 | 0 | 0 | 0 | 0
WT_off | 0 | 0 | 0 | 0 | 0 | 0
PseudoUnit | 0 | 0 | 0 | 0 | 0 | 0
FixedInterchange | 0 | 0 | 0 | 0 | 0 | 0
NOx Emissions (MMshortTons): SOCO
ReportingType | 2015 | 2020 | 2025 | 2030 | 2035 | 2040
BM | 0 | 0 | 0 | 0 | 0 | 0
CC | 0.01 | 0.01 | 0.01 | 0.01 | 0 | 0
CSP | 0 | 0 | 0 | 0 | 0 | 0
CT | 0 | 0 | 0 | 0 | 0 | 0
Coal | 0.03 | 0 | 0 | 0 | 0 | 0
Geo | 0 | 0 | 0 | 0 | 0 | 0
H | 0 | 0 | 0 | 0 | 0 | 0
LFG | 0 | 0 | 0 | 0 | 0 | 0
Nuc | 0 | 0 | 0 | 0 | 0 | 0
PS | 0 | 0 | 0 | 0 | 0 | 0
PV | 0 | 0 | 0 | 0 | 0 | 0
PeakG | 0 | 0 | 0 | 0 | 0 | 0
PeakO | 0 | 0 | 0 | 0 | 0 | 0
ST | 0 | 0 | 0 | 0 | 0 | 0
STOG | 0 | 0 | 0 | 0 | 0 | 0
STWD | 0 | 0 | 0 | 0 | 0 | 0
WT | 0 | 0 | 0 | 0 | 0 | 0
IGCC | 0 | 0 | 0 | 0 | 0 | 0
DemandResponse | 0 | 0 | 0 | 0 | 0 | 0
IGCC-CCS | 0 | 0 | 0 | 0 | 0 | 0
WT_off | 0 | 0 | 0 | 0 | 0 | 0
PseudoUnit | 0 | 0 | 0 | 0 | 0 | 0
FixedInterchange | 0 | 0 | 0 | 0 | 0 | 0
NOx Emissions (MMshortTons): SPP_N
ReportingType | 2015 | 2020 | 2025 | 2030 | 2035 | 2040
BM | 0 | 0 | 0 | 0 | 0 | 0
CC | 0 | 0 | 0 | 0 | 0 | 0
CSP | 0 | 0 | 0 | 0 | 0 | 0
CT | 0 | 0 | 0 | 0 | 0 | 0
Coal | 0.06 | 0.01 | 0 | 0 | 0 | 0
Geo | 0 | 0 | 0 | 0 | 0 | 0
H | 0 | 0 | 0 | 0 | 0 | 0
LFG | 0 | 0 | 0 | 0 | 0 | 0
Nuc | 0 | 0 | 0 | 0 | 0 | 0
PS | 0 | 0 | 0 | 0 | 0 | 0
PV | 0 | 0 | 0 | 0 | 0 | 0
PeakG | 0 | 0 | 0 | 0 | 0 | 0
PeakO | 0 | 0 | 0 | 0 | 0 | 0
ST | 0 | 0 | 0 | 0 | 0 | 0
STOG | 0 | 0 | 0 | 0 | 0 | 0
STWD | 0 | 0 | 0 | 0 | 0 | 0
WT | 0 | 0 | 0 | 0 | 0 | 0
IGCC | 0 | 0 | 0 | 0 | 0 | 0
DemandResponse | 0 | 0 | 0 | 0 | 0 | 0
IGCC-CCS | 0 | 0 | 0 | 0 | 0 | 0
WT_off | 0 | 0 | 0 | 0 | 0 | 0
PseudoUnit | 0 | 0 | 0 | 0 | 0 | 0
FixedInterchange | 0 | 0 | 0 | 0 | 0 | 0
NOx Emissions (MMshortTons): SPP_S
ReportingType | 2015 | 2020 | 2025 | 2030 | 2035 | 2040
BM | 0 | 0 | 0 | 0 | 0 | 0
CC | 0 | 0 | 0 | 0 | 0 | 0
CSP | 0 | 0 | 0 | 0 | 0 | 0
CT | 0 | 0 | 0 | 0 | 0 | 0
Coal | 0.1 | 0.01 | 0 | 0 | 0 | 0
Geo | 0 | 0 | 0 | 0 | 0 | 0
H | 0 | 0 | 0 | 0 | 0 | 0
LFG | 0 | 0 | 0 | 0 | 0 | 0
Nuc | 0 | 0 | 0 | 0 | 0 | 0
PS | 0 | 0 | 0 | 0 | 0 | 0
PV | 0 | 0 | 0 | 0 | 0 | 0
PeakG | 0 | 0 | 0 | 0 | 0 | 0
PeakO | 0 | 0 | 0 | 0 | 0 | 0
ST | 0 | 0 | 0 | 0 | 0 | 0
STOG | 0 | 0 | 0 | 0 | 0 | 0
STWD | 0 | 0 | 0 | 0 | 0 | 0
WT | 0 | 0 | 0 | 0 | 0 | 0
IGCC | 0 | 0 | 0 | 0 | 0 | 0
DemandResponse | 0 | 0 | 0 | 0 | 0 | 0
IGCC-CCS | 0 | 0 | 0 | 0 | 0 | 0
WT_off | 0 | 0 | 0 | 0 | 0 | 0
PseudoUnit | 0 | 0 | 0 | 0 | 0 | 0
FixedInterchange | 0 | 0 | 0 | 0 | 0 | 0
NOx Emissions (MMshortTons): TVA
ReportingType | 2015 | 2020 | 2025 | 2030 | 2035 | 2040
BM | 0 | 0 | 0 | 0 | 0 | 0
CC | 0 | 0 | 0 | 0 | 0 | 0
CSP | 0 | 0 | 0 | 0 | 0 | 0
CT | 0 | 0 | 0 | 0 | 0 | 0
Coal | 0.02 | 0.01 | 0 | 0 | 0 | 0
Geo | 0 | 0 | 0 | 0 | 0 | 0
H | 0 | 0 | 0 | 0 | 0 | 0
LFG | 0 | 0 | 0 | 0 | 0 | 0
Nuc | 0 | 0 | 0 | 0 | 0 | 0
PS | 0 | 0 | 0 | 0 | 0 | 0
PV | 0 | 0 | 0 | 0 | 0 | 0
PeakG | 0 | 0 | 0 | 0 | 0 | 0
PeakO | 0 | 0 | 0 | 0 | 0 | 0
ST | 0 | 0 | 0 | 0 | 0 | 0
STOG | 0 | 0 | 0 | 0 | 0 | 0
STWD | 0 | 0 | 0 | 0 | 0 | 0
WT | 0 | 0 | 0 | 0 | 0 | 0
IGCC | 0 | 0 | 0 | 0 | 0 | 0
DemandResponse | 0 | 0 | 0 | 0 | 0 | 0
IGCC-CCS | 0 | 0 | 0 | 0 | 0 | 0
WT_off | 0 | 0 | 0 | 0 | 0 | 0
PseudoUnit | 0 | 0 | 0 | 0 | 0 | 0
FixedInterchange | 0 | 0 | 0 | 0 | 0 | 0
NOx Emissions (MMshortTons): TVA_Transmission
ReportingType | 2015 | 2020 | 2025 | 2030 | 2035 | 2040
BM | 0 | 0 | 0 | 0 | 0 | 0
CC | 0 | 0 | 0 | 0 | 0 | 0
CSP | 0 | 0 | 0 | 0 | 0 | 0
CT | 0 | 0 | 0 | 0 | 0 | 0
Coal | 0 | 0 | 0 | 0 | 0 | 0
Geo | 0 | 0 | 0 | 0 | 0 | 0
H | 0 | 0 | 0 | 0 | 0 | 0
LFG | 0 | 0 | 0 | 0 | 0 | 0
Nuc | 0 | 0 | 0 | 0 | 0 | 0
PS | 0 | 0 | 0 | 0 | 0 | 0
PV | 0 | 0 | 0 | 0 | 0 | 0
PeakG | 0 | 0 | 0 | 0 | 0 | 0
PeakO | 0 | 0 | 0 | 0 | 0 | 0
ST | 0 | 0 | 0 | 0 | 0 | 0
STOG | 0 | 0 | 0 | 0 | 0 | 0
STWD | 0 | 0 | 0 | 0 | 0 | 0
WT | 0 | 0 | 0 | 0 | 0 | 0
IGCC | 0 | 0 | 0 | 0 | 0 | 0
DemandResponse | 0 | 0 | 0 | 0 | 0 | 0
IGCC-CCS | 0 | 0 | 0 | 0 | 0 | 0
WT_off | 0 | 0 | 0 | 0 | 0 | 0
PseudoUnit | 0 | 0 | 0 | 0 | 0 | 0
FixedInterchange | 0 | 0 | 0 | 0 | 0 | 0
NOx Emissions (MMshortTons): VACAR
ReportingType | 2015 | 2020 | 2025 | 2030 | 2035 | 2040
BM | 0 | 0 | 0 | 0 | 0 | 0
CC | 0.01 | 0.01 | 0.01 | 0 | 0 | 0
CSP | 0 | 0 | 0 | 0 | 0 | 0
CT | 0 | 0 | 0 | 0 | 0 | 0
Coal | 0.01 | 0 | 0 | 0 | 0 | 0
Geo | 0 | 0 | 0 | 0 | 0 | 0
H | 0 | 0 | 0 | 0 | 0 | 0
LFG | 0 | 0 | 0 | 0 | 0 | 0
Nuc | 0 | 0 | 0 | 0 | 0 | 0
PS | 0 | 0 | 0 | 0 | 0 | 0
PV | 0 | 0 | 0 | 0 | 0 | 0
PeakG | 0 | 0 | 0 | 0 | 0 | 0
PeakO | 0 | 0 | 0 | 0 | 0 | 0
ST | 0 | 0 | 0 | 0 | 0 | 0
STOG | 0 | 0 | 0 | 0 | 0 | 0
STWD | 0 | 0 | 0 | 0 | 0 | 0
WT | 0 | 0 | 0 | 0 | 0 | 0
IGCC | 0 | 0 | 0 | 0 | 0 | 0
DemandResponse | 0 | 0 | 0 | 0 | 0 | 0
IGCC-CCS | 0 | 0 | 0 | 0 | 0 | 0
WT_off | 0 | 0 | 0 | 0 | 0 | 0
PseudoUnit | 0 | 0 | 0 | 0 | 0 | 0
FixedInterchange | 0 | 0 | 0 | 0 | 0 | 0
NOx Emissions (MMshortTons): IESO
ReportingType | 2015 | 2020 | 2025 | 2030 | 2035 | 2040
BM | 0 | 0 | 0 | 0 | 0 | 0
CC | 0 | 0 | 0 | 0 | 0 | 0
CSP | 0 | 0 | 0 | 0 | 0 | 0
CT | 0 | 0 | 0 | 0 | 0 | 0
Coal | 0 | 0 | 0 | 0 | 0 | 0
Geo | 0 | 0 | 0 | 0 | 0 | 0
H | 0 | 0 | 0 | 0 | 0 | 0
LFG | 0 | 0 | 0 | 0 | 0 | 0
Nuc | 0 | 0 | 0 | 0 | 0 | 0
PS | 0 | 0 | 0 | 0 | 0 | 0
PV | 0 | 0 | 0 | 0 | 0 | 0
PeakG | 0 | 0 | 0 | 0 | 0 | 0
PeakO | 0 | 0 | 0 | 0 | 0 | 0
ST | 0 | 0 | 0 | 0 | 0 | 0
STOG | 0 | 0 | 0 | 0 | 0 | 0
STWD | 0 | 0 | 0 | 0 | 0 | 0
WT | 0 | 0 | 0 | 0 | 0 | 0
IGCC | 0 | 0 | 0 | 0 | 0 | 0
DemandResponse | 0 | 0 | 0 | 0 | 0 | 0
IGCC-CCS | 0 | 0 | 0 | 0 | 0 | 0
WT_off | 0 | 0 | 0 | 0 | 0 | 0
PseudoUnit | 0 | 0 | 0 | 0 | 0 | 0
FixedInterchange | 0 | 0 | 0 | 0 | 0 | 0
NOx Emissions (MMshortTons): MAPP_CA
ReportingType | 2015 | 2020 | 2025 | 2030 | 2035 | 2040
BM | 0 | 0 | 0 | 0 | 0 | 0
CC | 0 | 0 | 0 | 0 | 0 | 0
CSP | 0 | 0 | 0 | 0 | 0 | 0
CT | 0 | 0 | 0 | 0 | 0 | 0
Coal | 0 | 0 | 0 | 0 | 0 | 0
Geo | 0 | 0 | 0 | 0 | 0 | 0
H | 0 | 0 | 0 | 0 | 0 | 0
LFG | 0 | 0 | 0 | 0 | 0 | 0
Nuc | 0 | 0 | 0 | 0 | 0 | 0
PS | 0 | 0 | 0 | 0 | 0 | 0
PV | 0 | 0 | 0 | 0 | 0 | 0
PeakG | 0 | 0 | 0 | 0 | 0 | 0
PeakO | 0 | 0 | 0 | 0 | 0 | 0
ST | 0 | 0 | 0 | 0 | 0 | 0
STOG | 0 | 0 | 0 | 0 | 0 | 0
STWD | 0 | 0 | 0 | 0 | 0 | 0
WT | 0 | 0 | 0 | 0 | 0 | 0
IGCC | 0 | 0 | 0 | 0 | 0 | 0
DemandResponse | 0 | 0 | 0 | 0 | 0 | 0
IGCC-CCS | 0 | 0 | 0 | 0 | 0 | 0
WT_off | 0 | 0 | 0 | 0 | 0 | 0
PseudoUnit | 0 | 0 | 0 | 0 | 0 | 0
FixedInterchange | 0 | 0 | 0 | 0 | 0 | 0
NOx Emissions (MMshortTons): AZ_NM_SNV_Coal
ReportingType | 2015 | 2020 | 2025 | 2030 | 2035 | 2040
BM | 0 | 0 | 0 | 0 | 0 | 0
CC | 0 | 0 | 0 | 0 | 0 | 0
CSP | 0 | 0 | 0 | 0 | 0 | 0
CT | 0 | 0 | 0 | 0 | 0 | 0
Coal | 0.11 | 0.07 | 0 | 0 | 0 | 0
Geo | 0 | 0 | 0 | 0 | 0 | 0
H | 0 | 0 | 0 | 0 | 0 | 0
LFG | 0 | 0 | 0 | 0 | 0 | 0
Nuc | 0 | 0 | 0 | 0 | 0 | 0
PS | 0 | 0 | 0 | 0 | 0 | 0
PV | 0 | 0 | 0 | 0 | 0 | 0
PeakG | 0 | 0 | 0 | 0 | 0 | 0
PeakO | 0 | 0 | 0 | 0 | 0 | 0
ST | 0 | 0 | 0 | 0 | 0 | 0
STOG | 0 | 0 | 0 | 0 | 0 | 0
STWD | 0 | 0 | 0 | 0 | 0 | 0
WT | 0 | 0 | 0 | 0 | 0 | 0
IGCC | 0 | 0 | 0 | 0 | 0 | 0
DemandResponse | 0 | 0 | 0 | 0 | 0 | 0
IGCC-CCS | 0 | 0 | 0 | 0 | 0 | 0
WT_off | 0 | 0 | 0 | 0 | 0 | 0
PseudoUnit | 0 | 0 | 0 | 0 | 0 | 0
FixedInterchange | 0 | 0 | 0 | 0 | 0 | 0
NOx Emissions (MMshortTons): AZ_NM_SNV_Gas
ReportingType | 2015 | 2020 | 2025 | 2030 | 2035 | 2040
BM | 0 | 0 | 0 | 0 | 0 | 0
CC | 0 | 0 | 0.01 | 0 | 0 | 0
CSP | 0 | 0 | 0 | 0 | 0 | 0
CT | 0 | 0 | 0 | 0 | 0 | 0
Coal | 0 | 0 | 0 | 0 | 0 | 0
Geo | 0 | 0 | 0 | 0 | 0 | 0
H | 0 | 0 | 0 | 0 | 0 | 0
LFG | 0 | 0 | 0 | 0 | 0 | 0
Nuc | 0 | 0 | 0 | 0 | 0 | 0
PS | 0 | 0 | 0 | 0 | 0 | 0
PV | 0 | 0 | 0 | 0 | 0 | 0
PeakG | 0 | 0 | 0 | 0 | 0 | 0
PeakO | 0 | 0 | 0 | 0 | 0 | 0
ST | 0 | 0 | 0 | 0 | 0 | 0
STOG | 0 | 0 | 0 | 0 | 0 | 0
STWD | 0 | 0 | 0 | 0 | 0 | 0
WT | 0 | 0 | 0 | 0 | 0 | 0
IGCC | 0 | 0 | 0 | 0 | 0 | 0
DemandResponse | 0 | 0 | 0 | 0 | 0 | 0
IGCC-CCS | 0 | 0 | 0 | 0 | 0 | 0
WT_off | 0 | 0 | 0 | 0 | 0 | 0
PseudoUnit | 0 | 0 | 0 | 0 | 0 | 0
FixedInterchange | 0 | 0 | 0 | 0 | 0 | 0
NOx Emissions (MMshortTons): AZ_NM_SNV_NucRenew
ReportingType | 2015 | 2020 | 2025 | 2030 | 2035 | 2040
BM | 0 | 0 | 0 | 0 | 0 | 0
CC | 0 | 0 | 0 | 0 | 0 | 0
CSP | 0 | 0 | 0 | 0 | 0 | 0
CT | 0 | 0 | 0 | 0 | 0 | 0
Coal | 0 | 0 | 0 | 0 | 0 | 0
Geo | 0 | 0 | 0 | 0 | 0 | 0
H | 0 | 0 | 0 | 0 | 0 | 0
LFG | 0 | 0 | 0 | 0 | 0 | 0
Nuc | 0 | 0 | 0 | 0 | 0 | 0
PS | 0 | 0 | 0 | 0 | 0 | 0
PV | 0 | 0 | 0 | 0 | 0 | 0
PeakG | 0 | 0 | 0 | 0 | 0 | 0
PeakO | 0 | 0 | 0 | 0 | 0 | 0
ST | 0 | 0 | 0 | 0 | 0 | 0
STOG | 0 | 0 | 0 | 0 | 0 | 0
STWD | 0 | 0 | 0 | 0 | 0 | 0
WT | 0 | 0 | 0 | 0 | 0 | 0
IGCC | 0 | 0 | 0 | 0 | 0 | 0
DemandResponse | 0 | 0 | 0 | 0 | 0 | 0
IGCC-CCS | 0 | 0 | 0 | 0 | 0 | 0
WT_off | 0 | 0 | 0 | 0 | 0 | 0
PseudoUnit | 0 | 0 | 0 | 0 | 0 | 0
FixedInterchange | 0 | 0 | 0 | 0 | 0 | 0
NOx Emissions (MMshortTons): ERCOT
ReportingType | 2015 | 2020 | 2025 | 2030 | 2035 | 2040
BM | 0 | 0 | 0 | 0 | 0 | 0
CC | 0.01 | 0.01 | 0.01 | 0.01 | 0 | 0
CSP | 0 | 0 | 0 | 0 | 0 | 0
CT | 0 | 0 | 0 | 0 | 0 | 0
Coal | 0.02 | 0.01 | 0 | 0 | 0 | 0
Geo | 0 | 0 | 0 | 0 | 0 | 0
H | 0 | 0 | 0 | 0 | 0 | 0
LFG | 0 | 0 | 0 | 0 | 0 | 0
Nuc | 0 | 0 | 0 | 0 | 0 | 0
PS | 0 | 0 | 0 | 0 | 0 | 0
PV | 0 | 0 | 0 | 0 | 0 | 0
PeakG | 0 | 0 | 0 | 0 | 0 | 0
PeakO | 0 | 0 | 0 | 0 | 0 | 0
ST | 0 | 0 | 0 | 0 | 0 | 0
STOG | 0 | 0 | 0 | 0 | 0 | 0
STWD | 0 | 0 | 0 | 0 | 0 | 0
WT | 0 | 0 | 0 | 0 | 0 | 0
IGCC | 0 | 0 | 0 | 0 | 0 | 0
DemandResponse | 0 | 0 | 0 | 0 | 0 | 0
IGCC-CCS | 0 | 0 | 0 | 0 | 0 | 0
WT_off | 0 | 0 | 0 | 0 | 0 | 0
PseudoUnit | 0 | 0 | 0 | 0 | 0 | 0
FixedInterchange | 0 | 0 | 0 | 0 | 0 | 0
NOx Emissions (MMshortTons): NP15
ReportingType | 2015 | 2020 | 2025 | 2030 | 2035 | 2040
BM | 0 | 0 | 0 | 0 | 0 | 0
CC | 0 | 0 | 0 | 0 | 0 | 0
CSP | 0 | 0 | 0 | 0 | 0 | 0
CT | 0 | 0 | 0 | 0 | 0 | 0
Coal | 0 | 0 | 0 | 0 | 0 | 0
Geo | 0 | 0 | 0 | 0 | 0 | 0
H | 0 | 0 | 0 | 0 | 0 | 0
LFG | 0 | 0 | 0 | 0 | 0 | 0
Nuc | 0 | 0 | 0 | 0 | 0 | 0
PS | 0 | 0 | 0 | 0 | 0 | 0
PV | 0 | 0 | 0 | 0 | 0 | 0
PeakG | 0 | 0 | 0 | 0 | 0 | 0
PeakO | 0 | 0 | 0 | 0 | 0 | 0
ST | 0 | 0 | 0 | 0 | 0 | 0
STOG | 0 | 0 | 0 | 0 | 0 | 0
STWD | 0 | 0 | 0 | 0 | 0 | 0
WT | 0 | 0 | 0 | 0 | 0 | 0
IGCC | 0 | 0 | 0 | 0 | 0 | 0
DemandResponse | 0 | 0 | 0 | 0 | 0 | 0
IGCC-CCS | 0 | 0 | 0 | 0 | 0 | 0
WT_off | 0 | 0 | 0 | 0 | 0 | 0
PseudoUnit | 0 | 0 | 0 | 0 | 0 | 0
FixedInterchange | 0 | 0 | 0 | 0 | 0 | 0
NOx Emissions (MMshortTons): NWPP_Coal
ReportingType | 2015 | 2020 | 2025 | 2030 | 2035 | 2040
BM | 0 | 0 | 0 | 0 | 0 | 0
CC | 0 | 0 | 0 | 0 | 0 | 0
CSP | 0 | 0 | 0 | 0 | 0 | 0
CT | 0 | 0 | 0 | 0 | 0 | 0
Coal | 0.08 | 0.05 | 0 | 0 | 0 | 0
Geo | 0 | 0 | 0 | 0 | 0 | 0
H | 0 | 0 | 0 | 0 | 0 | 0
LFG | 0 | 0 | 0 | 0 | 0 | 0
Nuc | 0 | 0 | 0 | 0 | 0 | 0
PS | 0 | 0 | 0 | 0 | 0 | 0
PV | 0 | 0 | 0 | 0 | 0 | 0
PeakG | 0 | 0 | 0 | 0 | 0 | 0
PeakO | 0 | 0 | 0 | 0 | 0 | 0
ST | 0 | 0 | 0 | 0 | 0 | 0
STOG | 0 | 0 | 0 | 0 | 0 | 0
STWD | 0 | 0 | 0 | 0 | 0 | 0
WT | 0 | 0 | 0 | 0 | 0 | 0
IGCC | 0 | 0 | 0 | 0 | 0 | 0
DemandResponse | 0 | 0 | 0 | 0 | 0 | 0
IGCC-CCS | 0 | 0 | 0 | 0 | 0 | 0
WT_off | 0 | 0 | 0 | 0 | 0 | 0
PseudoUnit | 0 | 0 | 0 | 0 | 0 | 0
FixedInterchange | 0 | 0 | 0 | 0 | 0 | 0
NOx Emissions (MMshortTons): NWPP_Gas
ReportingType | 2015 | 2020 | 2025 | 2030 | 2035 | 2040
BM | 0 | 0 | 0 | 0 | 0 | 0
CC | 0 | 0 | 0 | 0 | 0 | 0
CSP | 0 | 0 | 0 | 0 | 0 | 0
CT | 0 | 0 | 0 | 0 | 0 | 0
Coal | 0 | 0 | 0 | 0 | 0 | 0
Geo | 0 | 0 | 0 | 0 | 0 | 0
H | 0 | 0 | 0 | 0 | 0 | 0
LFG | 0 | 0 | 0 | 0 | 0 | 0
Nuc | 0 | 0 | 0 | 0 | 0 | 0
PS | 0 | 0 | 0 | 0 | 0 | 0
PV | 0 | 0 | 0 | 0 | 0 | 0
PeakG | 0 | 0 | 0 | 0 | 0 | 0
PeakO | 0 | 0 | 0 | 0 | 0 | 0
ST | 0 | 0 | 0 | 0 | 0 | 0
STOG | 0 | 0 | 0 | 0 | 0 | 0
STWD | 0 | 0 | 0 | 0 | 0 | 0
WT | 0 | 0 | 0 | 0 | 0 | 0
IGCC | 0 | 0 | 0 | 0 | 0 | 0
DemandResponse | 0 | 0 | 0 | 0 | 0 | 0
IGCC-CCS | 0 | 0 | 0 | 0 | 0 | 0
WT_off | 0 | 0 | 0 | 0 | 0 | 0
PseudoUnit | 0 | 0 | 0 | 0 | 0 | 0
FixedInterchange | 0 | 0 | 0 | 0 | 0 | 0
NOx Emissions (MMshortTons): NWPP_NucRenew
ReportingType | 2015 | 2020 | 2025 | 2030 | 2035 | 2040
BM | 0 | 0 | 0 | 0 | 0 | 0
CC | 0 | 0 | 0 | 0 | 0 | 0
CSP | 0 | 0 | 0 | 0 | 0 | 0
CT | 0 | 0 | 0 | 0 | 0 | 0
Coal | 0 | 0 | 0 | 0 | 0 | 0
Geo | 0 | 0 | 0 | 0 | 0 | 0
H | 0 | 0 | 0 | 0 | 0 | 0
LFG | 0 | 0 | 0 | 0 | 0 | 0
Nuc | 0 | 0 | 0 | 0 | 0 | 0
PS | 0 | 0 | 0 | 0 | 0 | 0
PV | 0 | 0 | 0 | 0 | 0 | 0
PeakG | 0 | 0 | 0 | 0 | 0 | 0
PeakO | 0 | 0 | 0 | 0 | 0 | 0
ST | 0 | 0 | 0 | 0 | 0 | 0
STOG | 0 | 0 | 0 | 0 | 0 | 0
STWD | 0 | 0 | 0 | 0 | 0 | 0
WT | 0 | 0 | 0 | 0 | 0 | 0
IGCC | 0 | 0 | 0 | 0 | 0 | 0
DemandResponse | 0 | 0 | 0 | 0 | 0 | 0
IGCC-CCS | 0 | 0 | 0 | 0 | 0 | 0
WT_off | 0 | 0 | 0 | 0 | 0 | 0
PseudoUnit | 0 | 0 | 0 | 0 | 0 | 0
FixedInterchange | 0 | 0 | 0 | 0 | 0 | 0
NOx Emissions (MMshortTons): RMPA
ReportingType | 2015 | 2020 | 2025 | 2030 | 2035 | 2040
BM | 0 | 0 | 0 | 0 | 0 | 0
CC | 0 | 0 | 0 | 0 | 0 | 0
CSP | 0 | 0 | 0 | 0 | 0 | 0
CT | 0 | 0 | 0 | 0 | 0 | 0
Coal | 0.06 | 0.03 | 0 | 0 | 0 | 0
Geo | 0 | 0 | 0 | 0 | 0 | 0
H | 0 | 0 | 0 | 0 | 0 | 0
LFG | 0 | 0 | 0 | 0 | 0 | 0
Nuc | 0 | 0 | 0 | 0 | 0 | 0
PS | 0 | 0 | 0 | 0 | 0 | 0
PV | 0 | 0 | 0 | 0 | 0 | 0
PeakG | 0 | 0 | 0 | 0 | 0 | 0
PeakO | 0 | 0 | 0 | 0 | 0 | 0
ST | 0 | 0 | 0 | 0 | 0 | 0
STOG | 0 | 0 | 0 | 0 | 0 | 0
STWD | 0 | 0 | 0 | 0 | 0 | 0
WT | 0 | 0 | 0 | 0 | 0 | 0
IGCC | 0 | 0 | 0 | 0 | 0 | 0
DemandResponse | 0 | 0 | 0 | 0 | 0 | 0
IGCC-CCS | 0 | 0 | 0 | 0 | 0 | 0
WT_off | 0 | 0 | 0 | 0 | 0 | 0
PseudoUnit | 0 | 0 | 0 | 0 | 0 | 0
FixedInterchange | 0 | 0 | 0 | 0 | 0 | 0
NOx Emissions (MMshortTons): SP15
ReportingType | 2015 | 2020 | 2025 | 2030 | 2035 | 2040
BM | 0 | 0 | 0 | 0 | 0 | 0
CC | 0.01 | 0 | 0 | 0 | 0 | 0
CSP | 0 | 0 | 0 | 0 | 0 | 0
CT | 0 | 0 | 0 | 0 | 0 | 0
Coal | 0 | 0 | 0 | 0 | 0 | 0
Geo | 0 | 0 | 0 | 0 | 0 | 0
H | 0 | 0 | 0 | 0 | 0 | 0
LFG | 0 | 0 | 0 | 0 | 0 | 0
Nuc | 0 | 0 | 0 | 0 | 0 | 0
PS | 0 | 0 | 0 | 0 | 0 | 0
PV | 0 | 0 | 0 | 0 | 0 | 0
PeakG | 0 | 0 | 0 | 0 | 0 | 0
PeakO | 0 | 0 | 0 | 0 | 0 | 0
ST | 0 | 0 | 0 | 0 | 0 | 0
STOG | 0 | 0 | 0 | 0 | 0 | 0
STWD | 0 | 0 | 0 | 0 | 0 | 0
WT | 0 | 0 | 0 | 0 | 0 | 0
IGCC | 0 | 0 | 0 | 0 | 0 | 0
DemandResponse | 0 | 0 | 0 | 0 | 0 | 0
IGCC-CCS | 0 | 0 | 0 | 0 | 0 | 0
WT_off | 0 | 0 | 0 | 0 | 0 | 0
PseudoUnit | 0 | 0 | 0 | 0 | 0 | 0
FixedInterchange | 0 | 0 | 0 | 0 | 0 | 0
NOx Emissions (MMshortTons): ALB
ReportingType | 2015 | 2020 | 2025 | 2030 | 2035 | 2040
BM | 0 | 0 | 0 | 0 | 0 | 0
CC | 0 | 0 | 0 | 0 | 0 | 0
CSP | 0 | 0 | 0 | 0 | 0 | 0
CT | 0 | 0 | 0 | 0 | 0 | 0
Coal | 0.01 | 0.01 | 0.01 | 0 | 0 | 0
Geo | 0 | 0 | 0 | 0 | 0 | 0
H | 0 | 0 | 0 | 0 | 0 | 0
LFG | 0 | 0 | 0 | 0 | 0 | 0
Nuc | 0 | 0 | 0 | 0 | 0 | 0
PS | 0 | 0 | 0 | 0 | 0 | 0
PV | 0 | 0 | 0 | 0 | 0 | 0
PeakG | 0 | 0 | 0 | 0 | 0 | 0
PeakO | 0 | 0 | 0 | 0 | 0 | 0
ST | 0 | 0 | 0 | 0 | 0 | 0
STOG | 0 | 0 | 0 | 0 | 0 | 0
STWD | 0 | 0 | 0 | 0 | 0 | 0
WT | 0 | 0 | 0 | 0 | 0 | 0
IGCC | 0 | 0 | 0 | 0 | 0 | 0
DemandResponse | 0 | 0 | 0 | 0 | 0 | 0
IGCC-CCS | 0 | 0 | 0 | 0 | 0 | 0
WT_off | 0 | 0 | 0 | 0 | 0 | 0
PseudoUnit | 0 | 0 | 0 | 0 | 0 | 0
FixedInterchange | 0 | 0 | 0 | 0 | 0 | 0
NOx Emissions (MMshortTons): BC
ReportingType | 2015 | 2020 | 2025 | 2030 | 2035 | 2040
BM | 0 | 0 | 0 | 0 | 0 | 0
CC | 0 | 0 | 0 | 0 | 0 | 0
CSP | 0 | 0 | 0 | 0 | 0 | 0
CT | 0 | 0 | 0 | 0 | 0 | 0
Coal | 0 | 0 | 0 | 0 | 0 | 0
Geo | 0 | 0 | 0 | 0 | 0 | 0
H | 0 | 0 | 0 | 0 | 0 | 0
LFG | 0 | 0 | 0 | 0 | 0 | 0
Nuc | 0 | 0 | 0 | 0 | 0 | 0
PS | 0 | 0 | 0 | 0 | 0 | 0
PV | 0 | 0 | 0 | 0 | 0 | 0
PeakG | 0 | 0 | 0 | 0 | 0 | 0
PeakO | 0 | 0 | 0 | 0 | 0 | 0
ST | 0 | 0 | 0 | 0 | 0 | 0
STOG | 0 | 0 | 0 | 0 | 0 | 0
STWD | 0 | 0 | 0 | 0 | 0 | 0
WT | 0 | 0 | 0 | 0 | 0 | 0
IGCC | 0 | 0 | 0 | 0 | 0 | 0
DemandResponse | 0 | 0 | 0 | 0 | 0 | 0
IGCC-CCS | 0 | 0 | 0 | 0 | 0 | 0
WT_off | 0 | 0 | 0 | 0 | 0 | 0
PseudoUnit | 0 | 0 | 0 | 0 | 0 | 0
FixedInterchange | 0 | 0 | 0 | 0 | 0 | 0
NOx Emissions (MMshortTons): HQ_IESO
ReportingType | 2015 | 2020 | 2025 | 2030 | 2035 | 2040
BM | 0 | 0 | 0 | 0 | 0 | 0
CC | 0 | 0 | 0 | 0 | 0 | 0
CSP | 0 | 0 | 0 | 0 | 0 | 0
CT | 0 | 0 | 0 | 0 | 0 | 0
Coal | 0 | 0 | 0 | 0 | 0 | 0
Geo | 0 | 0 | 0 | 0 | 0 | 0
H | 0 | 0 | 0 | 0 | 0 | 0
LFG | 0 | 0 | 0 | 0 | 0 | 0
Nuc | 0 | 0 | 0 | 0 | 0 | 0
PS | 0 | 0 | 0 | 0 | 0 | 0
PV | 0 | 0 | 0 | 0 | 0 | 0
PeakG | 0 | 0 | 0 | 0 | 0 | 0
PeakO | 0 | 0 | 0 | 0 | 0 | 0
ST | 0 | 0 | 0 | 0 | 0 | 0
STOG | 0 | 0 | 0 | 0 | 0 | 0
STWD | 0 | 0 | 0 | 0 | 0 | 0
WT | 0 | 0 | 0 | 0 | 0 | 0
IGCC | 0 | 0 | 0 | 0 | 0 | 0
DemandResponse | 0 | 0 | 0 | 0 | 0 | 0
IGCC-CCS | 0 | 0 | 0 | 0 | 0 | 0
WT_off | 0 | 0 | 0 | 0 | 0 | 0
PseudoUnit | 0 | 0 | 0 | 0 | 0 | 0
FixedInterchange | 0 | 0 | 0 | 0 | 0 | 0
NOx Emissions (MMshortTons): HQ_NEISO
ReportingType | 2015 | 2020 | 2025 | 2030 | 2035 | 2040
BM | 0 | 0 | 0 | 0 | 0 | 0
CC | 0 | 0 | 0 | 0 | 0 | 0
CSP | 0 | 0 | 0 | 0 | 0 | 0
CT | 0 | 0 | 0 | 0 | 0 | 0
Coal | 0 | 0 | 0 | 0 | 0 | 0
Geo | 0 | 0 | 0 | 0 | 0 | 0
H | 0 | 0 | 0 | 0 | 0 | 0
LFG | 0 | 0 | 0 | 0 | 0 | 0
Nuc | 0 | 0 | 0 | 0 | 0 | 0
PS | 0 | 0 | 0 | 0 | 0 | 0
PV | 0 | 0 | 0 | 0 | 0 | 0
PeakG | 0 | 0 | 0 | 0 | 0 | 0
PeakO | 0 | 0 | 0 | 0 | 0 | 0
ST | 0 | 0 | 0 | 0 | 0 | 0
STOG | 0 | 0 | 0 | 0 | 0 | 0
STWD | 0 | 0 | 0 | 0 | 0 | 0
WT | 0 | 0 | 0 | 0 | 0 | 0
IGCC | 0 | 0 | 0 | 0 | 0 | 0
DemandResponse | 0 | 0 | 0 | 0 | 0 | 0
IGCC-CCS | 0 | 0 | 0 | 0 | 0 | 0
WT_off | 0 | 0 | 0 | 0 | 0 | 0
PseudoUnit | 0 | 0 | 0 | 0 | 0 | 0
FixedInterchange | 0 | 0 | 0 | 0 | 0 | 0
NOx Emissions (MMshortTons): HQ_NY
ReportingType | 2015 | 2020 | 2025 | 2030 | 2035 | 2040
BM | 0 | 0 | 0 | 0 | 0 | 0
CC | 0 | 0 | 0 | 0 | 0 | 0
CSP | 0 | 0 | 0 | 0 | 0 | 0
CT | 0 | 0 | 0 | 0 | 0 | 0
Coal | 0 | 0 | 0 | 0 | 0 | 0
Geo | 0 | 0 | 0 | 0 | 0 | 0
H | 0 | 0 | 0 | 0 | 0 | 0
LFG | 0 | 0 | 0 | 0 | 0 | 0
Nuc | 0 | 0 | 0 | 0 | 0 | 0
PS | 0 | 0 | 0 | 0 | 0 | 0
PV | 0 | 0 | 0 | 0 | 0 | 0
PeakG | 0 | 0 | 0 | 0 | 0 | 0
PeakO | 0 | 0 | 0 | 0 | 0 | 0
ST | 0 | 0 | 0 | 0 | 0 | 0
STOG | 0 | 0 | 0 | 0 | 0 | 0
STWD | 0 | 0 | 0 | 0 | 0 | 0
WT | 0 | 0 | 0 | 0 | 0 | 0
IGCC | 0 | 0 | 0 | 0 | 0 | 0
DemandResponse | 0 | 0 | 0 | 0 | 0 | 0
IGCC-CCS | 0 | 0 | 0 | 0 | 0 | 0
WT_off | 0 | 0 | 0 | 0 | 0 | 0
PseudoUnit | 0 | 0 | 0 | 0 | 0 | 0
FixedInterchange | 0 | 0 | 0 | 0 | 0 | 0
NOx Emissions (MMshortTons): MARITIMES
ReportingType | 2015 | 2020 | 2025 | 2030 | 2035 | 2040
BM | 0 | 0 | 0 | 0 | 0 | 0
CC | 0 | 0 | 0 | 0 | 0 | 0
CSP | 0 | 0 | 0 | 0 | 0 | 0
CT | 0 | 0 | 0 | 0 | 0 | 0
Coal | 0 | 0 | 0 | 0 | 0 | 0
Geo | 0 | 0 | 0 | 0 | 0 | 0
H | 0 | 0 | 0 | 0 | 0 | 0
LFG | 0 | 0 | 0 | 0 | 0 | 0
Nuc | 0 | 0 | 0 | 0 | 0 | 0
PS | 0 | 0 | 0 | 0 | 0 | 0
PV | 0 | 0 | 0 | 0 | 0 | 0
PeakG | 0 | 0 | 0 | 0 | 0 | 0
PeakO | 0 | 0 | 0 | 0 | 0 | 0
ST | 0 | 0 | 0 | 0 | 0 | 0
STOG | 0 | 0 | 0 | 0 | 0 | 0
STWD | 0 | 0 | 0 | 0 | 0 | 0
WT | 0 | 0 | 0 | 0 | 0 | 0
IGCC | 0 | 0 | 0 | 0 | 0 | 0
DemandResponse | 0 | 0 | 0 | 0 | 0 | 0
IGCC-CCS | 0 | 0 | 0 | 0 | 0 | 0
WT_off | 0 | 0 | 0 | 0 | 0 | 0
PseudoUnit | 0 | 0 | 0 | 0 | 0 | 0
FixedInterchange | 0 | 0 | 0 | 0 | 0 | 0
NOx Emissions (MMshortTons): All
ReportingType | 2015 | 2020 | 2025 | 2030 | 2035 | 2040
BM | 0 | 0 | 0 | 0 | 0 | 0
CC | 0.11 | 0.12 | 0.12 | 0.08 | 0.04 | 0.02
CSP | 0 | 0 | 0 | 0 | 0 | 0
CT | 0 | 0 | 0 | 0 | 0 | 0
Coal | 1.01 | 0.3 | 0.02 | 0.01 | 0.01 | 0.01
Geo | 0 | 0 | 0 | 0 | 0 | 0
H | 0 | 0 | 0 | 0 | 0 | 0
LFG | 0 | 0 | 0 | 0 | 0 | 0
Nuc | 0 | 0 | 0 | 0 | 0 | 0
PS | 0 | 0 | 0 | 0 | 0 | 0
PV | 0 | 0 | 0 | 0 | 0 | 0
PeakG | 0 | 0.01 | 0.01 | 0 | 0 | 0
PeakO | 0 | 0 | 0 | 0 | 0 | 0
ST | 0 | 0 | 0 | 0 | 0 | 0
STOG | 0.01 | 0.01 | 0 | 0 | 0 | 0
STWD | 0 | 0 | 0 | 0 | 0 | 0
WT | 0 | 0 | 0 | 0 | 0 | 0
IGCC | 0 | 0 | 0 | 0 | 0 | 0
DemandResponse | 0 | 0 | 0 | 0 | 0 | 0
IGCC-CCS | 0 | 0 | 0 | 0 | 0 | 0
WT_off | 0 | 0 | 0 | 0 | 0 | 0
PseudoUnit | 0 | 0 | 0 | 0 | 0 | 0
FixedInterchange | 0 | 0 | 0 | 0 | 0 | 0
NOx Emissions (MMshortTons): EI_US
ReportingType | 2015 | 2020 | 2025 | 2030 | 2035 | 2040
BM | 0 | 0 | 0 | 0 | 0 | 0
CC | 0.07 | 0.09 | 0.08 | 0.05 | 0.03 | 0.01
CSP | 0 | 0 | 0 | 0 | 0 | 0
CT | 0 | 0 | 0 | 0 | 0 | 0
Coal | 0.74 | 0.14 | 0.01 | 0.01 | 0.01 | 0.01
Geo | 0 | 0 | 0 | 0 | 0 | 0
H | 0 | 0 | 0 | 0 | 0 | 0
LFG | 0 | 0 | 0 | 0 | 0 | 0
Nuc | 0 | 0 | 0 | 0 | 0 | 0
PS | 0 | 0 | 0 | 0 | 0 | 0
PV | 0 | 0 | 0 | 0 | 0 | 0
PeakG | 0 | 0.01 | 0.01 | 0 | 0 | 0
PeakO | 0 | 0 | 0 | 0 | 0 | 0
ST | 0 | 0 | 0 | 0 | 0 | 0
STOG | 0 | 0 | 0 | 0 | 0 | 0
STWD | 0 | 0 | 0 | 0 | 0 | 0
WT | 0 | 0 | 0 | 0 | 0 | 0
IGCC | 0 | 0 | 0 | 0 | 0 | 0
DemandResponse | 0 | 0 | 0 | 0 | 0 | 0
IGCC-CCS | 0 | 0 | 0 | 0 | 0 | 0
WT_off | 0 | 0 | 0 | 0 | 0 | 0
PseudoUnit | 0 | 0 | 0 | 0 | 0 | 0
FixedInterchange | 0 | 0 | 0 | 0 | 0 | 0
NOx Emissions (MMshortTons): EI_Canada
ReportingType | 2015 | 2020 | 2025 | 2030 | 2035 | 2040
BM | 0 | 0 | 0 | 0 | 0 | 0
CC | 0 | 0 | 0 | 0 | 0 | 0
CSP | 0 | 0 | 0 | 0 | 0 | 0
CT | 0 | 0 | 0 | 0 | 0 | 0
Coal | 0 | 0 | 0 | 0 | 0 | 0
Geo | 0 | 0 | 0 | 0 | 0 | 0
H | 0 | 0 | 0 | 0 | 0 | 0
LFG | 0 | 0 | 0 | 0 | 0 | 0
Nuc | 0 | 0 | 0 | 0 | 0 | 0
PS | 0 | 0 | 0 | 0 | 0 | 0
PV | 0 | 0 | 0 | 0 | 0 | 0
PeakG | 0 | 0 | 0 | 0 | 0 | 0
PeakO | 0 | 0 | 0 | 0 | 0 | 0
ST | 0 | 0 | 0 | 0 | 0 | 0
STOG | 0 | 0 | 0 | 0 | 0 | 0
STWD | 0 | 0 | 0 | 0 | 0 | 0
WT | 0 | 0 | 0 | 0 | 0 | 0
IGCC | 0 | 0 | 0 | 0 | 0 | 0
DemandResponse | 0 | 0 | 0 | 0 | 0 | 0
IGCC-CCS | 0 | 0 | 0 | 0 | 0 | 0
WT_off | 0 | 0 | 0 | 0 | 0 | 0
PseudoUnit | 0 | 0 | 0 | 0 | 0 | 0
FixedInterchange | 0 | 0 | 0 | 0 | 0 | 0
NOx Emissions (MMshortTons): EI
ReportingType | 2015 | 2020 | 2025 | 2030 | 2035 | 2040
BM | 0 | 0 | 0 | 0 | 0 | 0
CC | 0.07 | 0.09 | 0.08 | 0.05 | 0.03 | 0.01
CSP | 0 | 0 | 0 | 0 | 0 | 0
CT | 0 | 0 | 0 | 0 | 0 | 0
Coal | 0.74 | 0.14 | 0.01 | 0.01 | 0.01 | 0.01
Geo | 0 | 0 | 0 | 0 | 0 | 0
H | 0 | 0 | 0 | 0 | 0 | 0
LFG | 0 | 0 | 0 | 0 | 0 | 0
Nuc | 0 | 0 | 0 | 0 | 0 | 0
PS | 0 | 0 | 0 | 0 | 0 | 0
PV | 0 | 0 | 0 | 0 | 0 | 0
PeakG | 0 | 0.01 | 0.01 | 0 | 0 | 0
PeakO | 0 | 0 | 0 | 0 | 0 | 0
ST | 0 | 0 | 0 | 0 | 0 | 0
STOG | 0 | 0 | 0 | 0 | 0 | 0
STWD | 0 | 0 | 0 | 0 | 0 | 0
WT | 0 | 0 | 0 | 0 | 0 | 0
IGCC | 0 | 0 | 0 | 0 | 0 | 0
DemandResponse | 0 | 0 | 0 | 0 | 0 | 0
IGCC-CCS | 0 | 0 | 0 | 0 | 0 | 0
WT_off | 0 | 0 | 0 | 0 | 0 | 0
PseudoUnit | 0 | 0 | 0 | 0 | 0 | 0
FixedInterchange | 0 | 0 | 0 | 0 | 0 | 0
NOx Emissions (MMshortTons): Outside_EI
ReportingType | 2015 | 2020 | 2025 | 2030 | 2035 | 2040
BM | 0 | 0 | 0 | 0 | 0 | 0
CC | 0.03 | 0.03 | 0.03 | 0.02 | 0.01 | 0.01
CSP | 0 | 0 | 0 | 0 | 0 | 0
CT | 0 | 0 | 0 | 0 | 0 | 0
Coal | 0.27 | 0.17 | 0.01 | 0 | 0 | 0
Geo | 0 | 0 | 0 | 0 | 0 | 0
H | 0 | 0 | 0 | 0 | 0 | 0
LFG | 0 | 0 | 0 | 0 | 0 | 0
Nuc | 0 | 0 | 0 | 0 | 0 | 0
PS | 0 | 0 | 0 | 0 | 0 | 0
PV | 0 | 0 | 0 | 0 | 0 | 0
PeakG | 0 | 0 | 0 | 0 | 0 | 0
PeakO | 0 | 0 | 0 | 0 | 0 | 0
ST | 0 | 0 | 0 | 0 | 0 | 0
STOG | 0 | 0 | 0 | 0 | 0 | 0
STWD | 0 | 0 | 0 | 0 | 0 | 0
WT | 0 | 0 | 0 | 0 | 0 | 0
IGCC | 0 | 0 | 0 | 0 | 0 | 0
DemandResponse | 0 | 0 | 0 | 0 | 0 | 0
IGCC-CCS | 0 | 0 | 0 | 0 | 0 | 0
WT_off | 0 | 0 | 0 | 0 | 0 | 0
PseudoUnit | 0 | 0 | 0 | 0 | 0 | 0
FixedInterchange | 0 | 0 | 0 | 0 | 0 | 0
CO2 Emissions (MMshortTons): Entergy
ReportingType | 2015 | 2020 | 2025 | 2030 | 2035 | 2040
BM | 0 | 0 | 0 | 0 | 0 | 0
CC | 26.62 | 40.09 | 38.41 | 27.93 | 13.98 | 7.03
CSP | 0 | 0 | 0 | 0 | 0 | 0
CT | 0 | 0 | 0 | 0 | 0 | 0
Coal | 59.56 | 5.41 | 0.78 | 0.07 | 0.02 | 0.02
Geo | 0 | 0 | 0 | 0 | 0 | 0
H | 0 | 0 | 0 | 0 | 0 | 0
LFG | 0 | 0 | 0 | 0 | 0 | 0
Nuc | 0 | 0 | 0 | 0 | 0 | 0
PS | 0 | 0 | 0 | 0 | 0 | 0
PV | 0 | 0 | 0 | 0 | 0 | 0
PeakG | 0 | 0.07 | 0.09 | 0 | 0 | 0
PeakO | 0 | 0 | 0 | 0 | 0 | 0
ST | 0 | 0 | 0 | 0 | 0 | 0
STOG | 0.09 | 0.2 | 0 | 0 | 0 | 0
STWD | 0 | 0 | 0 | 0 | 0 | 0
WT | 0 | 0 | 0 | 0 | 0 | 0
IGCC | 0 | 0 | 0 | 0 | 0 | 0
DemandResponse | 0 | 0 | 0 | 0 | 0 | 0
IGCC-CCS | 0 | 0 | 0 | 0 | 0 | 0
WT_off | 0 | 0 | 0 | 0 | 0 | 0
PseudoUnit | 0 | 0 | 0 | 0 | 0 | 0
FixedInterchange | 0 | 0 | 0 | 0 | 0 | 0
CO2 Emissions (MMshortTons): FRCC
ReportingType | 2015 | 2020 | 2025 | 2030 | 2035 | 2040
BM | 0 | 0 | 0 | 0 | 0 | 0
CC | 71.79 | 78.4 | 75.13 | 26.17 | 17.43 | 13.69
CSP | 0 | 0 | 0 | 0 | 0 | 0
CT | 0.31 | 1.11 | 1 | 0.09 | 0 | 0
Coal | 18.5 | 4.21 | 0.73 | 0.04 | 0.17 | 0.17
Geo | 0 | 0 | 0 | 0 | 0 | 0
H | 0 | 0 | 0 | 0 | 0 | 0
LFG | 0 | 0 | 0 | 0 | 0 | 0
Nuc | 0 | 0 | 0 | 0 | 0 | 0
PS | 0 | 0 | 0 | 0 | 0 | 0
PV | 0 | 0 | 0 | 0 | 0 | 0
PeakG | 0.25 | 1.29 | 0.7 | 0 | 0 | 0
PeakO | 0 | 0 | 0 | 0 | 0 | 0
ST | 0 | 0 | 0 | 0 | 0 | 0
STOG | 0 | 0 | 0 | 0 | 0 | 0
STWD | 0 | 0 | 0 | 0 | 0 | 0
WT | 0 | 0 | 0 | 0 | 0 | 0
IGCC | 0 | 0 | 0 | 0 | 0 | 0
DemandResponse | 0 | 0 | 0 | 0 | 0 | 0
IGCC-CCS | 0 | 0 | 0 | 0 | 0 | 0
WT_off | 0 | 0 | 0 | 0 | 0 | 0
PseudoUnit | 0 | 0 | 0 | 0 | 0 | 0
FixedInterchange | 0 | 0 | 0 | 0 | 0 | 0
CO2 Emissions (MMshortTons): MAPP_US
ReportingType | 2015 | 2020 | 2025 | 2030 | 2035 | 2040
BM | 0 | 0 | 0 | 0 | 0 | 0
CC | 0.36 | 0.15 | 0.13 | 0.08 | 0.08 | 0.05
CSP | 0 | 0 | 0 | 0 | 0 | 0
CT | 0 | 0.01 | 0.01 | 0 | 0.01 | 0.01
Coal | 14.58 | 2.04 | 0.14 | 0 | 0 | 0
Geo | 0 | 0 | 0 | 0 | 0 | 0
H | 0 | 0 | 0 | 0 | 0 | 0
LFG | 0 | 0 | 0 | 0 | 0 | 0
Nuc | 0 | 0 | 0 | 0 | 0 | 0
PS | 0 | 0 | 0 | 0 | 0 | 0
PV | 0 | 0 | 0 | 0 | 0 | 0
PeakG | 0.04 | 0.11 | 0.18 | 0.11 | 0.07 | 0.08
PeakO | 0 | 0 | 0 | 0 | 0 | 0
ST | 0 | 0 | 0 | 0 | 0 | 0
STOG | 0 | 0 | 0 | 0 | 0 | 0
STWD | 0 | 0 | 0 | 0 | 0 | 0
WT | 0 | 0 | 0 | 0 | 0 | 0
IGCC | 0 | 0 | 0 | 0 | 0 | 0
DemandResponse | 0 | 0 | 0 | 0 | 0 | 0
IGCC-CCS | 0 | 0 | 0 | 0 | 0 | 0
WT_off | 0 | 0 | 0 | 0 | 0 | 0
PseudoUnit | 0 | 0 | 0 | 0 | 0 | 0
FixedInterchange | 0 | 0 | 0 | 0 | 0 | 0
CO2 Emissions (MMshortTons): MISO_IN
ReportingType | 2015 | 2020 | 2025 | 2030 | 2035 | 2040
BM | 0 | 0 | 0 | 0 | 0 | 0
CC | 8.73 | 42.17 | 42.58 | 22.29 | 13.67 | 9.39
CSP | 0 | 0 | 0 | 0 | 0 | 0
CT | 0 | 0 | 0 | 0 | 0 | 0
Coal | 61.26 | 39.05 | 0.01 | 0 | 0 | 0
Geo | 0 | 0 | 0 | 0 | 0 | 0
H | 0 | 0 | 0 | 0 | 0 | 0
LFG | 0 | 0 | 0 | 0 | 0 | 0
Nuc | 0 | 0 | 0 | 0 | 0 | 0
PS | 0 | 0 | 0 | 0 | 0 | 0
PV | 0 | 0 | 0 | 0 | 0 | 0
PeakG | 0 | 0.02 | 0.07 | 0.02 | 0.04 | 0.02
PeakO | 0 | 0 | 0.01 | 0 | 0 | 0
ST | 0 | 0 | 0 | 0 | 0 | 0
STOG | 0.02 | 0.07 | 0.13 | 0 | 0 | 0
STWD | 0 | 0 | 0 | 0 | 0 | 0
WT | 0 | 0 | 0 | 0 | 0 | 0
IGCC | 4.15 | 4.15 | 1.16 | 0.06 | 0 | 0
DemandResponse | 0 | 0 | 0 | 0 | 0 | 0
IGCC-CCS | 0 | 0 | 0 | 0 | 0 | 0
WT_off | 0 | 0 | 0 | 0 | 0 | 0
PseudoUnit | 0 | 0 | 0 | 0 | 0 | 0
FixedInterchange | 0 | 0 | 0 | 0 | 0 | 0
CO2 Emissions (MMshortTons): MISO_MI
ReportingType | 2015 | 2020 | 2025 | 2030 | 2035 | 2040
BM | 0 | 0 | 0 | 0 | 0 | 0
CC | 12.52 | 13.15 | 14.24 | 6.79 | 5 | 1.85
CSP | 0 | 0 | 0 | 0 | 0 | 0
CT | 0 | 0 | 0 | 0 | 0 | 0
Coal | 25.93 | 0 | 0 | 0 | 0 | 0
Geo | 0 | 0 | 0 | 0 | 0 | 0
H | 0 | 0 | 0 | 0 | 0 | 0
LFG | 0 | 0 | 0 | 0 | 0 | 0
Nuc | 0 | 0 | 0 | 0 | 0 | 0
PS | 0 | 0 | 0 | 0 | 0 | 0
PV | 0 | 0 | 0 | 0 | 0 | 0
PeakG | 0.01 | 0.07 | 0.23 | 0.06 | 0.16 | 0.19
PeakO | 0 | 0 | 0.02 | 0 | 0 | 0
ST | 0 | 0 | 0 | 0 | 0 | 0
STOG | 0.17 | 0.26 | 0.71 | 0 | 0 | 0
STWD | 0 | 0 | 0 | 0 | 0 | 0
WT | 0 | 0 | 0 | 0 | 0 | 0
IGCC | 0 | 0 | 0 | 0 | 0 | 0
DemandResponse | 0 | 0 | 0 | 0 | 0 | 0
IGCC-CCS | 0 | 0 | 0 | 0 | 0 | 0
WT_off | 0 | 0 | 0 | 0 | 0 | 0
PseudoUnit | 0 | 0 | 0 | 0 | 0 | 0
FixedInterchange | 0 | 0 | 0 | 0 | 0 | 0
CO2 Emissions (MMshortTons): MISO_MO-IL
ReportingType | 2015 | 2020 | 2025 | 2030 | 2035 | 2040
BM | 0 | 0 | 0 | 0 | 0 | 0
CC | 1.19 | 1.94 | 1.42 | 0.41 | 0.3 | 0.25
CSP | 0 | 0 | 0 | 0 | 0 | 0
CT | 0 | 0 | 0 | 0 | 0 | 0
Coal | 78.6 | 24.64 | 2.18 | 0.21 | 0.07 | 0.07
Geo | 0 | 0 | 0 | 0 | 0 | 0
H | 0 | 0 | 0 | 0 | 0 | 0
LFG | 0 | 0 | 0 | 0 | 0 | 0
Nuc | 0 | 0 | 0 | 0 | 0 | 0
PS | 0 | 0 | 0 | 0 | 0 | 0
PV | 0 | 0 | 0 | 0 | 0 | 0
PeakG | 0.17 | 0.88 | 0.84 | 0.59 | 0.42 | 0.41
PeakO | 0 | 0 | 0.03 | 0 | 0 | 0
ST | 0 | 0 | 0 | 0 | 0 | 0
STOG | 0 | 0.04 | 0.04 | 0 | 0 | 0
STWD | 0 | 0 | 0 | 0 | 0 | 0
WT | 0 | 0 | 0 | 0 | 0 | 0
IGCC | 0 | 0 | 0 | 0 | 0 | 0
DemandResponse | 0 | 0 | 0 | 0 | 0 | 0
IGCC-CCS | 0 | 0 | 0 | 0 | 0 | 0
WT_off | 0 | 0 | 0 | 0 | 0 | 0
PseudoUnit | 0 | 0 | 0 | 0 | 0 | 0
FixedInterchange | 0 | 0 | 0 | 0 | 0 | 0
CO2 Emissions (MMshortTons): MISO_W
ReportingType | 2015 | 2020 | 2025 | 2030 | 2035 | 2040
BM | 0 | 0 | 0 | 0 | 0 | 0
CC | 3.32 | 5.06 | 2.69 | 1.3 | 0.97 | 0.82
CSP | 0 | 0 | 0 | 0 | 0 | 0
CT | 0 | 0 | 0 | 0 | 0 | 0
Coal | 79.72 | 32.75 | 0.31 | 0.29 | 0.29 | 0.27
Geo | 0 | 0 | 0 | 0 | 0 | 0
H | 0 | 0 | 0 | 0 | 0 | 0
LFG | 0 | 0 | 0 | 0 | 0 | 0
Nuc | 0 | 0 | 0 | 0 | 0 | 0
PS | 0 | 0 | 0 | 0 | 0 | 0
PV | 0 | 0 | 0 | 0 | 0 | 0
PeakG | 0.17 | 0.32 | 0.47 | 0.31 | 0.41 | 0.27
PeakO | 0 | 0 | 0 | 0 | 0 | 0
ST | 0 | 0 | 0 | 0 | 0 | 0
STOG | 0 | 0 | 0 | 0 | 0 | 0
STWD | 0 | 0 | 0 | 0 | 0 | 0
WT | 0 | 0 | 0 | 0 | 0 | 0
IGCC | 0 | 0 | 0 | 0 | 0 | 0
DemandResponse | 0 | 0 | 0 | 0 | 0 | 0
IGCC-CCS | 0 | 0 | 0 | 0 | 0 | 0
WT_off | 0 | 0 | 0 | 0 | 0 | 0
PseudoUnit | 0 | 0 | 0 | 0 | 0 | 0
FixedInterchange | 0 | 0 | 0 | 0 | 0 | 0
CO2 Emissions (MMshortTons): MISO_WUMS
ReportingType | 2015 | 2020 | 2025 | 2030 | 2035 | 2040
BM | 0 | 0 | 0 | 0 | 0 | 0
CC | 16.72 | 17.53 | 16.69 | 9.14 | 6.61 | 4.13
CSP | 0 | 0 | 0 | 0 | 0 | 0
CT | 0 | 0 | 0 | 0 | 0 | 0
Coal | 11.56 | 3.62 | 0.68 | 0.14 | 0.2 | 0.21
Geo | 0 | 0 | 0 | 0 | 0 | 0
H | 0 | 0 | 0 | 0 | 0 | 0
LFG | 0 | 0 | 0 | 0 | 0 | 0
Nuc | 0 | 0 | 0 | 0 | 0 | 0
PS | 0 | 0 | 0 | 0 | 0 | 0
PV | 0 | 0 | 0 | 0 | 0 | 0
PeakG | 0 | 0.07 | 0.12 | 0.01 | 0.01 | 0.07
PeakO | 0 | 0 | 0 | 0 | 0 | 0
ST | 0 | 0 | 0 | 0 | 0 | 0
STOG | 0 | 0 | 0 | 0 | 0 | 0
STWD | 0 | 0 | 0 | 0 | 0 | 0
WT | 0 | 0 | 0 | 0 | 0 | 0
IGCC | 0 | 0 | 0 | 0 | 0 | 0
DemandResponse | 0 | 0 | 0 | 0 | 0 | 0
IGCC-CCS | 0 | 0 | 0 | 0 | 0 | 0
WT_off | 0 | 0 | 0 | 0 | 0 | 0
PseudoUnit | 0 | 0 | 0 | 0 | 0 | 0
FixedInterchange | 0 | 0 | 0 | 0 | 0 | 0
CO2 Emissions (MMshortTons): Nebraska
ReportingType | 2015 | 2020 | 2025 | 2030 | 2035 | 2040
BM | 0 | 0 | 0 | 0 | 0 | 0
CC | 0.18 | 0.11 | 0.17 | 0.11 | 0.06 | 0.03
CSP | 0 | 0 | 0 | 0 | 0 | 0
CT | 0 | 0 | 0 | 0 | 0 | 0
Coal | 35.38 | 2.88 | 0.45 | 0.29 | 0.14 | 0.11
Geo | 0 | 0 | 0 | 0 | 0 | 0
H | 0 | 0 | 0 | 0 | 0 | 0
LFG | 0 | 0 | 0 | 0 | 0 | 0
Nuc | 0 | 0 | 0 | 0 | 0 | 0
PS | 0 | 0 | 0 | 0 | 0 | 0
PV | 0 | 0 | 0 | 0 | 0 | 0
PeakG | 0.01 | 0.01 | 0.07 | 0 | 0.06 | 0.06
PeakO | 0 | 0 | 0 | 0 | 0 | 0
ST | 0 | 0 | 0 | 0 | 0 | 0
STOG | 0 | 0 | 0 | 0 | 0 | 0
STWD | 0 | 0 | 0 | 0 | 0 | 0
WT | 0 | 0 | 0 | 0 | 0 | 0
IGCC | 0 | 0 | 0 | 0 | 0 | 0
DemandResponse | 0 | 0 | 0 | 0 | 0 | 0
IGCC-CCS | 0 | 0 | 0 | 0 | 0 | 0
WT_off | 0 | 0 | 0 | 0 | 0 | 0
PseudoUnit | 0 | 0 | 0 | 0 | 0 | 0
FixedInterchange | 0 | 0 | 0 | 0 | 0 | 0
CO2 Emissions (MMshortTons): NEISO
ReportingType | 2015 | 2020 | 2025 | 2030 | 2035 | 2040
BM | 0 | 0 | 0 | 0 | 0 | 0
CC | 13.92 | 9.5 | 6.72 | 4.33 | 2.52 | 0.54
CSP | 0 | 0 | 0 | 0 | 0 | 0
CT | 0 | 0.01 | 0.01 | 0.01 | 0 | 0
Coal | 0.04 | 0 | 0 | 0 | 0 | 0
Geo | 0 | 0 | 0 | 0 | 0 | 0
H | 0 | 0 | 0 | 0 | 0 | 0
LFG | 0 | 0 | 0 | 0 | 0 | 0
Nuc | 0 | 0 | 0 | 0 | 0 | 0
PS | 0 | 0 | 0 | 0 | 0 | 0
PV | 0 | 0 | 0 | 0 | 0 | 0
PeakG | 0.02 | 0.02 | 0.04 | 0.02 | 0.02 | 0.07
PeakO | 0 | 0 | 0 | 0 | 0 | 0
ST | 0 | 0 | 0 | 0 | 0 | 0
STOG | 0 | 0 | 0 | 0 | 0 | 0
STWD | 0 | 0 | 0 | 0 | 0 | 0
WT | 0 | 0 | 0 | 0 | 0 | 0
IGCC | 0 | 0 | 0 | 0 | 0 | 0
DemandResponse | 0 | 0 | 0 | 0 | 0 | 0
IGCC-CCS | 0 | 0 | 0 | 0 | 0 | 0
WT_off | 0 | 0 | 0 | 0 | 0 | 0
PseudoUnit | 0 | 0 | 0 | 0 | 0 | 0
FixedInterchange | 0 | 0 | 0 | 0 | 0 | 0
CO2 Emissions (MMshortTons): NonRTO_Midwest
ReportingType | 2015 | 2020 | 2025 | 2030 | 2035 | 2040
BM | 0 | 0 | 0 | 0 | 0 | 0
CC | 5.05 | 11.69 | 11.69 | 11.47 | 8.63 | 2.68
CSP | 0 | 0 | 0 | 0 | 0 | 0
CT | 0 | 0 | 0 | 0 | 0 | 0
Coal | 44.67 | 24.54 | 1.76 | 0.22 | 0.38 | 0.38
Geo | 0 | 0 | 0 | 0 | 0 | 0
H | 0 | 0 | 0 | 0 | 0 | 0
LFG | 0 | 0 | 0 | 0 | 0 | 0
Nuc | 0 | 0 | 0 | 0 | 0 | 0
PS | 0 | 0 | 0 | 0 | 0 | 0
PV | 0 | 0 | 0 | 0 | 0 | 0
PeakG | 0.1 | 0.15 | 1.14 | 0.56 | 0.04 | 0
PeakO | 0 | 0 | 0 | 0 | 0 | 0
ST | 0 | 0 | 0 | 0 | 0 | 0
STOG | 0 | 0 | 0 | 0 | 0 | 0
STWD | 0 | 0 | 0 | 0 | 0 | 0
WT | 0 | 0 | 0 | 0 | 0 | 0
IGCC | 0 | 0 | 0 | 0 | 0 | 0
DemandResponse | 0 | 0 | 0 | 0 | 0 | 0
IGCC-CCS | 0 | 0 | 0 | 0 | 0 | 0
WT_off | 0 | 0 | 0 | 0 | 0 | 0
PseudoUnit | 0 | 0 | 0 | 0 | 0 | 0
FixedInterchange | 0 | 0 | 0 | 0 | 0 | 0
CO2 Emissions (MMshortTons): NYISO_A-F
ReportingType | 2015 | 2020 | 2025 | 2030 | 2035 | 2040
BM | 0 | 0 | 0 | 0 | 0 | 0
CC | 2.2 | 2.43 | 2.1 | 1.9 | 0.15 | 0
CSP | 0 | 0 | 0 | 0 | 0 | 0
CT | 0 | 0 | 0 | 0 | 0 | 0
Coal | 0 | 0 | 0 | 0 | 0 | 0
Geo | 0 | 0 | 0 | 0 | 0 | 0
H | 0 | 0 | 0 | 0 | 0 | 0
LFG | 0 | 0 | 0 | 0 | 0 | 0
Nuc | 0 | 0 | 0 | 0 | 0 | 0
PS | 0 | 0 | 0 | 0 | 0 | 0
PV | 0 | 0 | 0 | 0 | 0 | 0
PeakG | 0 | 0 | 0 | 0 | 0 | 0
PeakO | 0 | 0 | 0 | 0 | 0 | 0
ST | 0 | 0 | 0 | 0 | 0 | 0
STOG | 0 | 0 | 0 | 0 | 0 | 0
STWD | 0 | 0 | 0 | 0 | 0 | 0
WT | 0 | 0 | 0 | 0 | 0 | 0
IGCC | 0 | 0 | 0 | 0 | 0 | 0
DemandResponse | 0 | 0 | 0 | 0 | 0 | 0
IGCC-CCS | 0 | 0 | 0 | 0 | 0 | 0
WT_off | 0 | 0 | 0 | 0 | 0 | 0
PseudoUnit | 0 | 0 | 0 | 0 | 0 | 0
FixedInterchange | 0 | 0 | 0 | 0 | 0 | 0
CO2 Emissions (MMshortTons): NYISO_G-I
ReportingType | 2015 | 2020 | 2025 | 2030 | 2035 | 2040
BM | 0 | 0 | 0 | 0 | 0 | 0
CC | 2.4 | 2.69 | 1.91 | 1.17 | 1.19 | 0.36
CSP | 0 | 0 | 0 | 0 | 0 | 0
CT | 0 | 0 | 0 | 0 | 0 | 0
Coal | 0 | 0 | 0 | 0 | 0 | 0
Geo | 0 | 0 | 0 | 0 | 0 | 0
H | 0 | 0 | 0 | 0 | 0 | 0
LFG | 0 | 0 | 0 | 0 | 0 | 0
Nuc | 0 | 0 | 0 | 0 | 0 | 0
PS | 0 | 0 | 0 | 0 | 0 | 0
PV | 0 | 0 | 0 | 0 | 0 | 0
PeakG | 0 | 0 | 0 | 0 | 0 | 0
PeakO | 0 | 0 | 0 | 0 | 0 | 0
ST | 0 | 0 | 0 | 0 | 0 | 0
STOG | 0 | 0 | 0 | 0 | 0 | 0
STWD | 0 | 0 | 0 | 0 | 0 | 0
WT | 0 | 0 | 0 | 0 | 0 | 0
IGCC | 0 | 0 | 0 | 0 | 0 | 0
DemandResponse | 0 | 0 | 0 | 0 | 0 | 0
IGCC-CCS | 0 | 0 | 0 | 0 | 0 | 0
WT_off | 0 | 0 | 0 | 0 | 0 | 0
PseudoUnit | 0 | 0 | 0 | 0 | 0 | 0
FixedInterchange | 0 | 0 | 0 | 0 | 0 | 0
CO2 Emissions (MMshortTons): NYISO_J-K
ReportingType | 2015 | 2020 | 2025 | 2030 | 2035 | 2040
BM | 0 | 0 | 0 | 0 | 0 | 0
CC | 9.77 | 9.92 | 9.43 | 6.71 | 5.98 | 3.41
CSP | 0 | 0 | 0 | 0 | 0 | 0
CT | 0 | 0 | 0 | 0 | 0 | 0
Coal | 0 | 0 | 0 | 0 | 0 | 0
Geo | 0 | 0 | 0 | 0 | 0 | 0
H | 0 | 0 | 0 | 0 | 0 | 0
LFG | 0 | 0 | 0 | 0 | 0 | 0
Nuc | 0 | 0 | 0 | 0 | 0 | 0
PS | 0 | 0 | 0 | 0 | 0 | 0
PV | 0 | 0 | 0 | 0 | 0 | 0
PeakG | 0.1 | 0.34 | 0.32 | 0.25 | 0.22 | 0.22
PeakO | 0 | 0.02 | 0.04 | 0.03 | 0.02 | 0.01
ST | 0 | 0 | 0 | 0 | 0 | 0
STOG | 0.48 | 0.54 | 0.78 | 0.47 | 0.21 | 0.14
STWD | 0 | 0 | 0 | 0 | 0 | 0
WT | 0 | 0 | 0 | 0 | 0 | 0
IGCC | 0 | 0 | 0 | 0 | 0 | 0
DemandResponse | 0 | 0 | 0 | 0 | 0 | 0
IGCC-CCS | 0 | 0 | 0 | 0 | 0 | 0
WT_off | 0 | 0 | 0 | 0 | 0 | 0
PseudoUnit | 0 | 0 | 0 | 0 | 0 | 0
FixedInterchange | 0 | 0 | 0 | 0 | 0 | 0
CO2 Emissions (MMshortTons): PJM_E
ReportingType | 2015 | 2020 | 2025 | 2030 | 2035 | 2040
BM | 0 | 0 | 0 | 0 | 0 | 0
CC | 18.48 | 22.37 | 24.37 | 18.78 | 14.45 | 8.78
CSP | 0 | 0 | 0 | 0 | 0 | 0
CT | 0 | 0.01 | 0.01 | 0 | 0 | 0
Coal | 0.42 | 0.15 | 0.03 | 0 | 0 | 0
Geo | 0 | 0 | 0 | 0 | 0 | 0
H | 0 | 0 | 0 | 0 | 0 | 0
LFG | 0 | 0 | 0 | 0 | 0 | 0
Nuc | 0 | 0 | 0 | 0 | 0 | 0
PS | 0 | 0 | 0 | 0 | 0 | 0
PV | 0 | 0 | 0 | 0 | 0 | 0
PeakG | 0.04 | 0.64 | 1.03 | 0.6 | 0.31 | 0.15
PeakO | 0 | 0.01 | 0 | 0 | 0 | 0
ST | 0 | 0 | 0 | 0 | 0 | 0
STOG | 0.15 | 0 | 0 | 0 | 0 | 0
STWD | 0 | 0 | 0 | 0 | 0 | 0
WT | 0 | 0 | 0 | 0 | 0 | 0
IGCC | 0 | 0 | 0 | 0 | 0 | 0
DemandResponse | 0 | 0 | 0 | 0 | 0 | 0
IGCC-CCS | 0 | 0 | 0 | 0 | 0 | 0
WT_off | 0 | 0 | 0 | 0 | 0 | 0
PseudoUnit | 0 | 0 | 0 | 0 | 0 | 0
FixedInterchange | 0 | 0 | 0 | 0 | 0 | 0
CO2 Emissions (MMshortTons): PJM_ROM
ReportingType | 2015 | 2020 | 2025 | 2030 | 2035 | 2040
BM | 0 | 0 | 0 | 0 | 0 | 0
CC | 8.07 | 10.54 | 11.03 | 8.16 | 6.45 | 3.55
CSP | 0 | 0 | 0 | 0 | 0 | 0
CT | 0 | 0 | 0.01 | 0 | 0 | 0
Coal | 9.41 | 1.57 | 0.04 | 0 | 0 | 0
Geo | 0 | 0 | 0 | 0 | 0 | 0
H | 0 | 0 | 0 | 0 | 0 | 0
LFG | 0 | 0 | 0 | 0 | 0 | 0
Nuc | 0 | 0 | 0 | 0 | 0 | 0
PS | 0 | 0 | 0 | 0 | 0 | 0
PV | 0 | 0 | 0 | 0 | 0 | 0
PeakG | 0.01 | 0.04 | 0.1 | 0.19 | 0.19 | 0
PeakO | 0 | 0 | 0 | 0 | 0 | 0
ST | 0 | 0 | 0 | 0 | 0 | 0
STOG | 0.43 | 0 | 0 | 0 | 0 | 0
STWD | 0 | 0 | 0 | 0 | 0 | 0
WT | 0 | 0 | 0 | 0 | 0 | 0
IGCC | 0 | 0 | 0 | 0 | 0 | 0
DemandResponse | 0 | 0 | 0 | 0 | 0 | 0
IGCC-CCS | 0 | 0 | 0 | 0 | 0 | 0
WT_off | 0 | 0 | 0 | 0 | 0 | 0
PseudoUnit | 0 | 0 | 0 | 0 | 0 | 0
FixedInterchange | 0 | 0 | 0 | 0 | 0 | 0
CO2 Emissions (MMshortTons): PJM_ROR
ReportingType | 2015 | 2020 | 2025 | 2030 | 2035 | 2040
BM | 0 | 0 | 0 | 0 | 0 | 0
CC | 77.06 | 90.65 | 91.64 | 81.46 | 60.98 | 9.74
CSP | 0 | 0 | 0 | 0 | 0 | 0
CT | 0 | 0.01 | 0.01 | 0.01 | 0 | 0
Coal | 189.55 | 77.48 | 9.33 | 1.33 | 0.85 | 0.85
Geo | 0 | 0 | 0 | 0 | 0 | 0
H | 0 | 0 | 0 | 0 | 0 | 0
LFG | 0 | 0 | 0 | 0 | 0 | 0
Nuc | 0 | 0 | 0 | 0 | 0 | 0
PS | 0 | 0 | 0 | 0 | 0 | 0
PV | 0 | 0 | 0 | 0 | 0 | 0
PeakG | 0.52 | 2.46 | 3.7 | 1.4 | 0.41 | 0
PeakO | 0 | 0 | 0 | 0 | 0 | 0
ST | 0 | 0 | 0 | 0 | 0 | 0
STOG | 0.25 | 0 | 0 | 0 | 0 | 0
STWD | 0 | 0 | 0 | 0 | 0 | 0
WT | 0 | 0 | 0 | 0 | 0 | 0
IGCC | 0 | 0 | 0 | 0 | 0 | 0
DemandResponse | 0 | 0 | 0 | 0 | 0 | 0
IGCC-CCS | 0 | 0 | 0 | 0 | 0 | 0
WT_off | 0 | 0 | 0 | 0 | 0 | 0
PseudoUnit | 0 | 0 | 0 | 0 | 0 | 0
FixedInterchange | 0 | 0 | 0 | 0 | 0 | 0
CO2 Emissions (MMshortTons): SOCO
ReportingType | 2015 | 2020 | 2025 | 2030 | 2035 | 2040
BM | 0 | 0 | 0 | 0 | 0 | 0
CC | 63.87 | 68.59 | 68.39 | 38.13 | 13.42 | 4.23
CSP | 0 | 0 | 0 | 0 | 0 | 0
CT | 0 | 0 | 0 | 0 | 0 | 0
Coal | 34.95 | 8.84 | 0.63 | 0.7 | 0.7 | 0.7
Geo | 0 | 0 | 0 | 0 | 0 | 0
H | 0 | 0 | 0 | 0 | 0 | 0
LFG | 0 | 0 | 0 | 0 | 0 | 0
Nuc | 0 | 0 | 0 | 0 | 0 | 0
PS | 0 | 0 | 0 | 0 | 0 | 0
PV | 0 | 0 | 0 | 0 | 0 | 0
PeakG | 0.37 | 2.04 | 2.59 | 0 | 0 | 0
PeakO | 0 | 0 | 0 | 0 | 0 | 0
ST | 0 | 0 | 0 | 0 | 0 | 0
STOG | 0 | 0 | 0 | 0 | 0 | 0
STWD | 0 | 0 | 0 | 0 | 0 | 0
WT | 0 | 0 | 0 | 0 | 0 | 0
IGCC | 0 | 0 | 0 | 0 | 0 | 0
DemandResponse | 0 | 0 | 0 | 0 | 0 | 0
IGCC-CCS | 0 | 0 | 0 | 0 | 0 | 0
WT_off | 0 | 0 | 0 | 0 | 0 | 0
PseudoUnit | 0 | 0 | 0 | 0 | 0 | 0
FixedInterchange | 0 | 0 | 0 | 0 | 0 | 0
CO2 Emissions (MMshortTons): SPP_N
ReportingType | 2015 | 2020 | 2025 | 2030 | 2035 | 2040
BM | 0 | 0 | 0 | 0 | 0 | 0
CC | 1.61 | 0.88 | 0.95 | 0.74 | 0.48 | 0.45
CSP | 0 | 0 | 0 | 0 | 0 | 0
CT | 0 | 0 | 0 | 0 | 0 | 0
Coal | 63.72 | 16.94 | 0.5 | 0.09 | 0 | 0
Geo | 0 | 0 | 0 | 0 | 0 | 0
H | 0 | 0 | 0 | 0 | 0 | 0
LFG | 0 | 0 | 0 | 0 | 0 | 0
Nuc | 0 | 0 | 0 | 0 | 0 | 0
PS | 0 | 0 | 0 | 0 | 0 | 0
PV | 0 | 0 | 0 | 0 | 0 | 0
PeakG | 0.06 | 0 | 0.12 | 0.12 | 0.14 | 0.17
PeakO | 0 | 0 | 0 | 0 | 0 | 0
ST | 0 | 0 | 0 | 0 | 0 | 0
STOG | 0.11 | 0.06 | 0.06 | 0 | 0 | 0
STWD | 0 | 0 | 0 | 0 | 0 | 0
WT | 0 | 0 | 0 | 0 | 0 | 0
IGCC | 0 | 0 | 0 | 0 | 0 | 0
DemandResponse | 0 | 0 | 0 | 0 | 0 | 0
IGCC-CCS | 0 | 0 | 0 | 0 | 0 | 0
WT_off | 0 | 0 | 0 | 0 | 0 | 0
PseudoUnit | 0 | 0 | 0 | 0 | 0 | 0
FixedInterchange | 0 | 0 | 0 | 0 | 0 | 0
CO2 Emissions (MMshortTons): SPP_S
ReportingType | 2015 | 2020 | 2025 | 2030 | 2035 | 2040
BM | 0 | 0 | 0 | 0 | 0 | 0
CC | 16.83 | 6.76 | 8.59 | 7.49 | 4.6 | 3.57
CSP | 0 | 0 | 0 | 0 | 0 | 0
CT | 0 | 0.03 | 0.04 | 0.07 | 0.03 | 0
Coal | 95.39 | 8.95 | 1.02 | 0 | 0 | 0
Geo | 0 | 0 | 0 | 0 | 0 | 0
H | 0 | 0 | 0 | 0 | 0 | 0
LFG | 0 | 0 | 0 | 0 | 0 | 0
Nuc | 0 | 0 | 0 | 0 | 0 | 0
PS | 0 | 0 | 0 | 0 | 0 | 0
PV | 0 | 0 | 0 | 0 | 0 | 0
PeakG | 0 | 0 | 0.09 | 0.19 | 0.14 | 0.14
PeakO | 0 | 0 | 0 | 0 | 0 | 0
ST | 0 | 0 | 0 | 0 | 0 | 0
STOG | 0.95 | 0.43 | 1.27 | 0.73 | 0.22 | 0.09
STWD | 0 | 0 | 0 | 0 | 0 | 0
WT | 0 | 0 | 0 | 0 | 0 | 0
IGCC | 0 | 0 | 0 | 0 | 0 | 0
DemandResponse | 0 | 0 | 0 | 0 | 0 | 0
IGCC-CCS | 0 | 0 | 0 | 0 | 0 | 0
WT_off | 0 | 0 | 0 | 0 | 0 | 0
PseudoUnit | 0 | 0 | 0 | 0 | 0 | 0
FixedInterchange | 0 | 0 | 0 | 0 | 0 | 0
CO2 Emissions (MMshortTons): TVA
ReportingType | 2015 | 2020 | 2025 | 2030 | 2035 | 2040
BM | 0 | 0 | 0 | 0 | 0 | 0
CC | 17.79 | 26.54 | 26.66 | 19.32 | 6.95 | 2.04
CSP | 0 | 0 | 0 | 0 | 0 | 0
CT | 0 | 0 | 0 | 0 | 0 | 0
Coal | 47.66 | 15.29 | 0 | 0 | 0 | 0
Geo | 0 | 0 | 0 | 0 | 0 | 0
H | 0 | 0 | 0 | 0 | 0 | 0
LFG | 0 | 0 | 0 | 0 | 0 | 0
Nuc | 0 | 0 | 0 | 0 | 0 | 0
PS | 0 | 0 | 0 | 0 | 0 | 0
PV | 0 | 0 | 0 | 0 | 0 | 0
PeakG | 0 | 0.11 | 0.06 | 0.03 | 0 | 0
PeakO | 0 | 0 | 0 | 0 | 0 | 0
ST | 0 | 0 | 0 | 0 | 0 | 0
STOG | 0 | 0 | 0 | 0 | 0 | 0
STWD | 0 | 0 | 0 | 0 | 0 | 0
WT | 0 | 0 | 0 | 0 | 0 | 0
IGCC | 0 | 0 | 0 | 0 | 0 | 0
DemandResponse | 0 | 0 | 0 | 0 | 0 | 0
IGCC-CCS | 0 | 0 | 0 | 0 | 0 | 0
WT_off | 0 | 0 | 0 | 0 | 0 | 0
PseudoUnit | 0 | 0 | 0 | 0 | 0 | 0
FixedInterchange | 0 | 0 | 0 | 0 | 0 | 0
CO2 Emissions (MMshortTons): TVA_Transmission
ReportingType | 2015 | 2020 | 2025 | 2030 | 2035 | 2040
BM | 0 | 0 | 0 | 0 | 0 | 0
CC | 0 | 0 | 0 | 0 | 0 | 0
CSP | 0 | 0 | 0 | 0 | 0 | 0
CT | 0 | 0 | 0 | 0 | 0 | 0
Coal | 0 | 0 | 0 | 0 | 0 | 0
Geo | 0 | 0 | 0 | 0 | 0 | 0
H | 0 | 0 | 0 | 0 | 0 | 0
LFG | 0 | 0 | 0 | 0 | 0 | 0
Nuc | 0 | 0 | 0 | 0 | 0 | 0
PS | 0 | 0 | 0 | 0 | 0 | 0
PV | 0 | 0 | 0 | 0 | 0 | 0
PeakG | 0 | 0 | 0 | 0 | 0 | 0
PeakO | 0 | 0 | 0 | 0 | 0 | 0
ST | 0 | 0 | 0 | 0 | 0 | 0
STOG | 0 | 0 | 0 | 0 | 0 | 0
STWD | 0 | 0 | 0 | 0 | 0 | 0
WT | 0 | 0 | 0 | 0 | 0 | 0
IGCC | 0 | 0 | 0 | 0 | 0 | 0
DemandResponse | 0 | 0 | 0 | 0 | 0 | 0
IGCC-CCS | 0 | 0 | 0 | 0 | 0 | 0
WT_off | 0 | 0 | 0 | 0 | 0 | 0
PseudoUnit | 0 | 0 | 0 | 0 | 0 | 0
FixedInterchange | 0 | 0 | 0 | 0 | 0 | 0
CO2 Emissions (MMshortTons): VACAR
ReportingType | 2015 | 2020 | 2025 | 2030 | 2035 | 2040
BM | 0 | 0 | 0 | 0 | 0 | 0
CC | 35.19 | 36.44 | 37.09 | 26.04 | 12.45 | 1.82
CSP | 0 | 0 | 0 | 0 | 0 | 0
CT | 0.05 | 0.18 | 0.25 | 0 | 0 | 0
Coal | 34.24 | 8.21 | 1.69 | 0.42 | 0.37 | 0.37
Geo | 0 | 0 | 0 | 0 | 0 | 0
H | 0 | 0 | 0 | 0 | 0 | 0
LFG | 0 | 0 | 0 | 0 | 0 | 0
Nuc | 0 | 0 | 0 | 0 | 0 | 0
PS | 0 | 0 | 0 | 0 | 0 | 0
PV | 0 | 0 | 0 | 0 | 0 | 0
PeakG | 0.09 | 0.91 | 0.97 | 0 | 0 | 0
PeakO | 0 | 0 | 0 | 0 | 0 | 0
ST | 0 | 0 | 0 | 0 | 0 | 0
STOG | 0 | 0 | 0 | 0 | 0 | 0
STWD | 0 | 0 | 0 | 0 | 0 | 0
WT | 0 | 0 | 0 | 0 | 0 | 0
IGCC | 0 | 0 | 0 | 0 | 0 | 0
DemandResponse | 0 | 0 | 0 | 0 | 0 | 0
IGCC-CCS | 0 | 0 | 0 | 0 | 0 | 0
WT_off | 0 | 0 | 0 | 0 | 0 | 0
PseudoUnit | 0 | 0 | 0 | 0 | 0 | 0
FixedInterchange | 0 | 0 | 0 | 0 | 0 | 0
CO2 Emissions (MMshortTons): IESO
ReportingType | 2015 | 2020 | 2025 | 2030 | 2035 | 2040
BM | 0 | 0 | 0 | 0 | 0 | 0
CC | 3.25 | 0.69 | 0.09 | 0.01 | 0.02 | 0.02
CSP | 0 | 0 | 0 | 0 | 0 | 0
CT | 0.01 | 0.01 | 0 | 0 | 0 | 0
Coal | 0 | 0 | 0 | 0 | 0 | 0
Geo | 0 | 0 | 0 | 0 | 0 | 0
H | 0 | 0 | 0 | 0 | 0 | 0
LFG | 0 | 0 | 0 | 0 | 0 | 0
Nuc | 0 | 0 | 0 | 0 | 0 | 0
PS | 0 | 0 | 0 | 0 | 0 | 0
PV | 0 | 0 | 0 | 0 | 0 | 0
PeakG | 0 | 0 | 0 | 0 | 0 | 0
PeakO | 0 | 0 | 0 | 0 | 0 | 0
ST | 0 | 0 | 0 | 0 | 0 | 0
STOG | 0 | 0 | 0 | 0 | 0 | 0
STWD | 0 | 0 | 0 | 0 | 0 | 0
WT | 0 | 0 | 0 | 0 | 0 | 0
IGCC | 0 | 0 | 0 | 0 | 0 | 0
DemandResponse | 0 | 0 | 0 | 0 | 0 | 0
IGCC-CCS | 0 | 0 | 0 | 0 | 0 | 0
WT_off | 0 | 0 | 0 | 0 | 0 | 0
PseudoUnit | 0 | 0 | 0 | 0 | 0 | 0
FixedInterchange | 0 | 0 | 0 | 0 | 0 | 0
CO2 Emissions (MMshortTons): MAPP_CA
ReportingType | 2015 | 2020 | 2025 | 2030 | 2035 | 2040
BM | 0 | 0 | 0 | 0 | 0 | 0
CC | 3.92 | 3.92 | 1.07 | 0 | 0 | 0
CSP | 0 | 0 | 0 | 0 | 0 | 0
CT | 0 | 0 | 0 | 0 | 0 | 0
Coal | 0.27 | 0 | 0 | 0 | 0 | 0
Geo | 0 | 0 | 0 | 0 | 0 | 0
H | 0 | 0 | 0 | 0 | 0 | 0
LFG | 0 | 0 | 0 | 0 | 0 | 0
Nuc | 0 | 0 | 0 | 0 | 0 | 0
PS | 0 | 0 | 0 | 0 | 0 | 0
PV | 0 | 0 | 0 | 0 | 0 | 0
PeakG | 0.03 | 0.07 | 0 | 0 | 0 | 0
PeakO | 0 | 0 | 0 | 0 | 0 | 0
ST | 0 | 0 | 0 | 0 | 0 | 0
STOG | 0 | 0 | 0 | 0 | 0 | 0
STWD | 0 | 0 | 0 | 0 | 0 | 0
WT | 0 | 0 | 0 | 0 | 0 | 0
IGCC | 0 | 0 | 0 | 0 | 0 | 0
DemandResponse | 0 | 0 | 0 | 0 | 0 | 0
IGCC-CCS | 0 | 0 | 0 | 0 | 0 | 0
WT_off | 0 | 0 | 0 | 0 | 0 | 0
PseudoUnit | 0 | 0 | 0 | 0 | 0 | 0
FixedInterchange | 0 | 0 | 0 | 0 | 0 | 0
CO2 Emissions (MMshortTons): AZ_NM_SNV_Coal
ReportingType | 2015 | 2020 | 2025 | 2030 | 2035 | 2040
BM | 0 | 0 | 0 | 0 | 0 | 0
CC | 0 | 0 | 0 | 0 | 0 | 0
CSP | 0 | 0 | 0 | 0 | 0 | 0
CT | 0 | 0 | 0 | 0 | 0 | 0
Coal | 65.03 | 39.6 | 0 | 0 | 0 | 0
Geo | 0 | 0 | 0 | 0 | 0 | 0
H | 0 | 0 | 0 | 0 | 0 | 0
LFG | 0 | 0 | 0 | 0 | 0 | 0
Nuc | 0 | 0 | 0 | 0 | 0 | 0
PS | 0 | 0 | 0 | 0 | 0 | 0
PV | 0 | 0 | 0 | 0 | 0 | 0
PeakG | 0 | 0 | 0 | 0 | 0 | 0
PeakO | 0 | 0 | 0 | 0 | 0 | 0
ST | 0 | 0 | 0 | 0 | 0 | 0
STOG | 0 | 0 | 0 | 0 | 0 | 0
STWD | 0 | 0 | 0 | 0 | 0 | 0
WT | 0 | 0 | 0 | 0 | 0 | 0
IGCC | 0 | 0 | 0 | 0 | 0 | 0
DemandResponse | 0 | 0 | 0 | 0 | 0 | 0
IGCC-CCS | 0 | 0 | 0 | 0 | 0 | 0
WT_off | 0 | 0 | 0 | 0 | 0 | 0
PseudoUnit | 0 | 0 | 0 | 0 | 0 | 0
FixedInterchange | 0 | 0 | 0 | 0 | 0 | 0
CO2 Emissions (MMshortTons): AZ_NM_SNV_Gas
ReportingType | 2015 | 2020 | 2025 | 2030 | 2035 | 2040
BM | 0 | 0 | 0 | 0 | 0 | 0
CC | 27.17 | 21.66 | 30.65 | 12.99 | 5.3 | 4.66
CSP | 0 | 0 | 0 | 0 | 0 | 0
CT | 0 | 0.02 | 0.09 | 0.05 | 0 | 0
Coal | 0 | 0 | 0 | 0 | 0 | 0
Geo | 0 | 0 | 0 | 0 | 0 | 0
H | 0 | 0 | 0 | 0 | 0 | 0
LFG | 0 | 0 | 0 | 0 | 0 | 0
Nuc | 0 | 0 | 0 | 0 | 0 | 0
PS | 0 | 0 | 0 | 0 | 0 | 0
PV | 0 | 0 | 0 | 0 | 0 | 0
PeakG | 0 | 0.01 | 0 | 0 | 0 | 0
PeakO | 0 | 0 | 0 | 0 | 0 | 0
ST | 0 | 0 | 0 | 0 | 0 | 0
STOG | 0 | 0 | 0 | 0 | 0 | 0
STWD | 0 | 0 | 0 | 0 | 0 | 0
WT | 0 | 0 | 0 | 0 | 0 | 0
IGCC | 0 | 0 | 0 | 0 | 0 | 0
DemandResponse | 0 | 0 | 0 | 0 | 0 | 0
IGCC-CCS | 0 | 0 | 0 | 0 | 0 | 0
WT_off | 0 | 0 | 0 | 0 | 0 | 0
PseudoUnit | 0 | 0 | 0 | 0 | 0 | 0
FixedInterchange | 0 | 0 | 0 | 0 | 0 | 0
CO2 Emissions (MMshortTons): AZ_NM_SNV_NucRenew
ReportingType | 2015 | 2020 | 2025 | 2030 | 2035 | 2040
BM | 0 | 0 | 0 | 0 | 0 | 0
CC | 0 | 0 | 0 | 0 | 0 | 0
CSP | 0 | 0 | 0 | 0 | 0 | 0
CT | 0 | 0 | 0 | 0 | 0 | 0
Coal | 0 | 0 | 0 | 0 | 0 | 0
Geo | 0 | 0 | 0 | 0 | 0 | 0
H | 0 | 0 | 0 | 0 | 0 | 0
LFG | 0 | 0 | 0 | 0 | 0 | 0
Nuc | 0 | 0 | 0 | 0 | 0 | 0
PS | 0 | 0 | 0 | 0 | 0 | 0
PV | 0 | 0 | 0 | 0 | 0 | 0
PeakG | 0 | 0 | 0 | 0 | 0 | 0
PeakO | 0 | 0 | 0 | 0 | 0 | 0
ST | 0 | 0 | 0 | 0 | 0 | 0
STOG | 0 | 0 | 0 | 0 | 0 | 0
STWD | 0 | 0 | 0 | 0 | 0 | 0
WT | 0 | 0 | 0 | 0 | 0 | 0
IGCC | 0 | 0 | 0 | 0 | 0 | 0
DemandResponse | 0 | 0 | 0 | 0 | 0 | 0
IGCC-CCS | 0 | 0 | 0 | 0 | 0 | 0
WT_off | 0 | 0 | 0 | 0 | 0 | 0
PseudoUnit | 0 | 0 | 0 | 0 | 0 | 0
FixedInterchange | 0 | 0 | 0 | 0 | 0 | 0
CO2 Emissions (MMshortTons): ERCOT
ReportingType | 2015 | 2020 | 2025 | 2030 | 2035 | 2040
BM | 0 | 0 | 0 | 0 | 0 | 0
CC | 82.9 | 85.06 | 75.74 | 64.65 | 27.43 | 18.89
CSP | 0 | 0 | 0 | 0 | 0 | 0
CT | 0 | 0.02 | 0.03 | 0.03 | 0 | 0
Coal | 45.46 | 28.53 | 1.65 | 1 | 1.12 | 1.02
Geo | 0 | 0 | 0 | 0 | 0 | 0
H | 0 | 0 | 0 | 0 | 0 | 0
LFG | 0 | 0 | 0 | 0 | 0 | 0
Nuc | 0 | 0 | 0 | 0 | 0 | 0
PS | 0 | 0 | 0 | 0 | 0 | 0
PV | 0 | 0 | 0 | 0 | 0 | 0
PeakG | 0 | 0.16 | 0.47 | 0.25 | 0 | 0
PeakO | 0 | 0 | 0 | 0 | 0 | 0
ST | 0 | 0 | 0 | 0 | 0 | 0
STOG | 1.52 | 1.87 | 0.07 | 0 | 0 | 0
STWD | 0 | 0 | 0 | 0 | 0 | 0
WT | 0 | 0 | 0 | 0 | 0 | 0
IGCC | 0 | 0 | 0 | 0 | 0 | 0
DemandResponse | 0 | 0 | 0 | 0 | 0 | 0
IGCC-CCS | 0 | 0 | 0 | 0 | 0 | 0
WT_off | 0 | 0 | 0 | 0 | 0 | 0
PseudoUnit | 0 | 0 | 0 | 0 | 0 | 0
FixedInterchange | 0 | 0 | 0 | 0 | 0 | 0
CO2 Emissions (MMshortTons): NP15
ReportingType | 2015 | 2020 | 2025 | 2030 | 2035 | 2040
BM | 0 | 0 | 0 | 0 | 0 | 0
CC | 22.39 | 20.04 | 20.03 | 13.17 | 3.46 | 1.83
CSP | 0 | 0 | 0 | 0 | 0 | 0
CT | 0 | 0 | 0 | 0 | 0 | 0
Coal | 1.73 | 0 | 0 | 0 | 0 | 0
Geo | 0 | 0 | 0 | 0 | 0 | 0
H | 0 | 0 | 0 | 0 | 0 | 0
LFG | 0 | 0 | 0 | 0 | 0 | 0
Nuc | 0 | 0 | 0 | 0 | 0 | 0
PS | 0 | 0 | 0 | 0 | 0 | 0
PV | 0 | 0 | 0 | 0 | 0 | 0
PeakG | 0 | 0 | 0 | 0 | 0 | 0
PeakO | 0 | 0 | 0 | 0 | 0 | 0
ST | 0 | 0 | 0 | 0 | 0 | 0
STOG | 0.03 | 0 | 0 | 0 | 0 | 0
STWD | 0 | 0 | 0 | 0 | 0 | 0
WT | 0 | 0 | 0 | 0 | 0 | 0
IGCC | 0 | 0 | 0 | 0 | 0 | 0
DemandResponse | 0 | 0 | 0 | 0 | 0 | 0
IGCC-CCS | 0 | 0 | 0 | 0 | 0 | 0
WT_off | 0 | 0 | 0 | 0 | 0 | 0
PseudoUnit | 0 | 0 | 0 | 0 | 0 | 0
FixedInterchange | 0 | 0 | 0 | 0 | 0 | 0
CO2 Emissions (MMshortTons): NWPP_Coal
ReportingType | 2015 | 2020 | 2025 | 2030 | 2035 | 2040
BM | 0 | 0 | 0 | 0 | 0 | 0
CC | 0 | 0 | 0 | 0 | 0 | 0
CSP | 0 | 0 | 0 | 0 | 0 | 0
CT | 0 | 0 | 0 | 0 | 0 | 0
Coal | 58.99 | 41.22 | 0.17 | 0.17 | 0.17 | 0.17
Geo | 0 | 0 | 0 | 0 | 0 | 0
H | 0 | 0 | 0 | 0 | 0 | 0
LFG | 0 | 0 | 0 | 0 | 0 | 0
Nuc | 0 | 0 | 0 | 0 | 0 | 0
PS | 0 | 0 | 0 | 0 | 0 | 0
PV | 0 | 0 | 0 | 0 | 0 | 0
PeakG | 0 | 0 | 0 | 0 | 0 | 0
PeakO | 0 | 0 | 0 | 0 | 0 | 0
ST | 0 | 0 | 0 | 0 | 0 | 0
STOG | 0 | 0 | 0 | 0 | 0 | 0
STWD | 0 | 0 | 0 | 0 | 0 | 0
WT | 0 | 0 | 0 | 0 | 0 | 0
IGCC | 0 | 0 | 0 | 0 | 0 | 0
DemandResponse | 0 | 0 | 0 | 0 | 0 | 0
IGCC-CCS | 0 | 0 | 0 | 0 | 0 | 0
WT_off | 0 | 0 | 0 | 0 | 0 | 0
PseudoUnit | 0 | 0 | 0 | 0 | 0 | 0
FixedInterchange | 0 | 0 | 0 | 0 | 0 | 0
CO2 Emissions (MMshortTons): NWPP_Gas
ReportingType | 2015 | 2020 | 2025 | 2030 | 2035 | 2040
BM | 0 | 0 | 0 | 0 | 0 | 0
CC | 21.09 | 25.08 | 25.08 | 10.29 | 2.17 | 1.8
CSP | 0 | 0 | 0 | 0 | 0 | 0
CT | 0 | 0 | 0 | 0 | 0 | 0
Coal | 0 | 0 | 0 | 0 | 0 | 0
Geo | 0 | 0 | 0 | 0 | 0 | 0
H | 0 | 0 | 0 | 0 | 0 | 0
LFG | 0 | 0 | 0 | 0 | 0 | 0
Nuc | 0 | 0 | 0 | 0 | 0 | 0
PS | 0 | 0 | 0 | 0 | 0 | 0
PV | 0 | 0 | 0 | 0 | 0 | 0
PeakG | 0 | 0 | 0 | 0 | 0 | 0
PeakO | 0 | 0 | 0 | 0 | 0 | 0
ST | 0 | 0 | 0 | 0 | 0 | 0
STOG | 0 | 0 | 0 | 0 | 0 | 0
STWD | 0 | 0 | 0 | 0 | 0 | 0
WT | 0 | 0 | 0 | 0 | 0 | 0
IGCC | 0 | 0 | 0 | 0 | 0 | 0
DemandResponse | 0 | 0 | 0 | 0 | 0 | 0
IGCC-CCS | 0 | 0 | 0 | 0 | 0 | 0
WT_off | 0 | 0 | 0 | 0 | 0 | 0
PseudoUnit | 0 | 0 | 0 | 0 | 0 | 0
FixedInterchange | 0 | 0 | 0 | 0 | 0 | 0
CO2 Emissions (MMshortTons): NWPP_NucRenew
ReportingType | 2015 | 2020 | 2025 | 2030 | 2035 | 2040
BM | 0 | 0 | 0 | 0 | 0 | 0
CC | 0 | 0 | 0 | 0 | 0 | 0
CSP | 0 | 0 | 0 | 0 | 0 | 0
CT | 0 | 0 | 0 | 0 | 0 | 0
Coal | 0 | 0 | 0 | 0 | 0 | 0
Geo | 0 | 0 | 0 | 0 | 0 | 0
H | 0 | 0 | 0 | 0 | 0 | 0
LFG | 0 | 0 | 0 | 0 | 0 | 0
Nuc | 0 | 0 | 0 | 0 | 0 | 0
PS | 0 | 0 | 0 | 0 | 0 | 0
PV | 0 | 0 | 0 | 0 | 0 | 0
PeakG | 0 | 0 | 0 | 0 | 0 | 0
PeakO | 0 | 0 | 0 | 0 | 0 | 0
ST | 0 | 0 | 0 | 0 | 0 | 0
STOG | 0 | 0 | 0 | 0 | 0 | 0
STWD | 0 | 0 | 0 | 0 | 0 | 0
WT | 0 | 0 | 0 | 0 | 0 | 0
IGCC | 0 | 0 | 0 | 0 | 0 | 0
DemandResponse | 0 | 0 | 0 | 0 | 0 | 0
IGCC-CCS | 0 | 0 | 0 | 0 | 0 | 0
WT_off | 0 | 0 | 0 | 0 | 0 | 0
PseudoUnit | 0 | 0 | 0 | 0 | 0 | 0
FixedInterchange | 0 | 0 | 0 | 0 | 0 | 0
CO2 Emissions (MMshortTons): RMPA
ReportingType | 2015 | 2020 | 2025 | 2030 | 2035 | 2040
BM | 0 | 0 | 0 | 0 | 0 | 0
CC | 2.93 | 4.21 | 6.87 | 4.51 | 1.93 | 1.64
CSP | 0 | 0 | 0 | 0 | 0 | 0
CT | 0 | 0 | 0 | 0 | 0 | 0
Coal | 59.23 | 38.49 | 3.41 | 0.56 | 0.48 | 0.36
Geo | 0 | 0 | 0 | 0 | 0 | 0
H | 0 | 0 | 0 | 0 | 0 | 0
LFG | 0 | 0 | 0 | 0 | 0 | 0
Nuc | 0 | 0 | 0 | 0 | 0 | 0
PS | 0 | 0 | 0 | 0 | 0 | 0
PV | 0 | 0 | 0 | 0 | 0 | 0
PeakG | 0 | 0.05 | 0.27 | 0.09 | 0.03 | 0
PeakO | 0 | 0 | 0 | 0 | 0 | 0
ST | 0 | 0 | 0 | 0 | 0 | 0
STOG | 0 | 0 | 0 | 0 | 0 | 0
STWD | 0 | 0 | 0 | 0 | 0 | 0
WT | 0 | 0 | 0 | 0 | 0 | 0
IGCC | 0 | 0 | 0 | 0 | 0 | 0
DemandResponse | 0 | 0 | 0 | 0 | 0 | 0
IGCC-CCS | 0 | 0 | 0 | 0 | 0 | 0
WT_off | 0 | 0 | 0 | 0 | 0 | 0
PseudoUnit | 0 | 0 | 0 | 0 | 0 | 0
FixedInterchange | 0 | 0 | 0 | 0 | 0 | 0
CO2 Emissions (MMshortTons): SP15
ReportingType | 2015 | 2020 | 2025 | 2030 | 2035 | 2040
BM | 0 | 0 | 0 | 0 | 0 | 0
CC | 29.58 | 26.88 | 26.62 | 21.36 | 9.21 | 8.65
CSP | 0 | 0 | 0 | 0 | 0 | 0
CT | 0 | 0 | 0 | 0 | 0 | 0
Coal | 1.64 | 0.9 | 0 | 0 | 0 | 0
Geo | 0 | 0 | 0 | 0 | 0 | 0
H | 0 | 0 | 0 | 0 | 0 | 0
LFG | 0 | 0 | 0 | 0 | 0 | 0
Nuc | 0 | 0 | 0 | 0 | 0 | 0
PS | 0 | 0 | 0 | 0 | 0 | 0
PV | 0 | 0 | 0 | 0 | 0 | 0
PeakG | 0 | 0.01 | 0.28 | 0.14 | 0.1 | 0.11
PeakO | 0 | 0 | 0 | 0 | 0 | 0
ST | 0 | 0 | 0 | 0 | 0 | 0
STOG | 0.36 | 0.29 | 0 | 0 | 0 | 0
STWD | 0 | 0 | 0 | 0 | 0 | 0
WT | 0 | 0 | 0 | 0 | 0 | 0
IGCC | 0 | 0 | 0 | 0 | 0 | 0
DemandResponse | 0 | 0 | 0 | 0 | 0 | 0
IGCC-CCS | 0 | 0 | 0 | 0 | 0 | 0
WT_off | 0 | 0 | 0 | 0 | 0 | 0
PseudoUnit | 0 | 0 | 0 | 0 | 0 | 0
FixedInterchange | 0 | 0 | 0 | 0 | 0 | 0
CO2 Emissions (MMshortTons): ALB
ReportingType | 2015 | 2020 | 2025 | 2030 | 2035 | 2040
BM | 0 | 0 | 0 | 0 | 0 | 0
CC | 7.75 | 7.84 | 7.81 | 0.27 | 0 | 0
CSP | 0 | 0 | 0 | 0 | 0 | 0
CT | 0 | 0 | 0 | 0 | 0 | 0
Coal | 50 | 50 | 48.67 | 0 | 0 | 0
Geo | 0 | 0 | 0 | 0 | 0 | 0
H | 0 | 0 | 0 | 0 | 0 | 0
LFG | 0 | 0 | 0 | 0 | 0 | 0
Nuc | 0 | 0 | 0 | 0 | 0 | 0
PS | 0 | 0 | 0 | 0 | 0 | 0
PV | 0 | 0 | 0 | 0 | 0 | 0
PeakG | 0 | 0 | 0 | 0 | 0 | 0
PeakO | 0 | 0 | 0 | 0 | 0 | 0
ST | 0 | 0 | 0 | 0 | 0 | 0
STOG | 0 | 0 | 0 | 0 | 0 | 0
STWD | 0 | 0 | 0 | 0 | 0 | 0
WT | 0 | 0 | 0 | 0 | 0 | 0
IGCC | 0 | 0 | 0 | 0 | 0 | 0
DemandResponse | 0 | 0 | 0 | 0 | 0 | 0
IGCC-CCS | 0 | 0 | 0 | 0 | 0 | 0
WT_off | 0 | 0 | 0 | 0 | 0 | 0
PseudoUnit | 0 | 0 | 0 | 0 | 0 | 0
FixedInterchange | 0 | 0 | 0 | 0 | 0 | 0
CO2 Emissions (MMshortTons): BC
ReportingType | 2015 | 2020 | 2025 | 2030 | 2035 | 2040
BM | 0 | 0 | 0 | 0 | 0 | 0
CC | 2.74 | 2.74 | 2.74 | 2.08 | 0.27 | 0
CSP | 0 | 0 | 0 | 0 | 0 | 0
CT | 0 | 0 | 0 | 0 | 0 | 0
Coal | 0 | 0 | 0 | 0 | 0 | 0
Geo | 0 | 0 | 0 | 0 | 0 | 0
H | 0 | 0 | 0 | 0 | 0 | 0
LFG | 0 | 0 | 0 | 0 | 0 | 0
Nuc | 0 | 0 | 0 | 0 | 0 | 0
PS | 0 | 0 | 0 | 0 | 0 | 0
PV | 0 | 0 | 0 | 0 | 0 | 0
PeakG | 0 | 0 | 0 | 0 | 0 | 0
PeakO | 0 | 0 | 0 | 0 | 0 | 0
ST | 0 | 0 | 0 | 0 | 0 | 0
STOG | 0 | 0 | 0 | 0 | 0 | 0
STWD | 0 | 0 | 0 | 0 | 0 | 0
WT | 0 | 0 | 0 | 0 | 0 | 0
IGCC | 0 | 0 | 0 | 0 | 0 | 0
DemandResponse | 0 | 0 | 0 | 0 | 0 | 0
IGCC-CCS | 0 | 0 | 0 | 0 | 0 | 0
WT_off | 0 | 0 | 0 | 0 | 0 | 0
PseudoUnit | 0 | 0 | 0 | 0 | 0 | 0
FixedInterchange | 0 | 0 | 0 | 0 | 0 | 0
CO2 Emissions (MMshortTons): HQ_IESO
ReportingType | 2015 | 2020 | 2025 | 2030 | 2035 | 2040
BM | 0 | 0 | 0 | 0 | 0 | 0
CC | 0 | 0 | 0 | 0 | 0 | 0
CSP | 0 | 0 | 0 | 0 | 0 | 0
CT | 0 | 0 | 0 | 0 | 0 | 0
Coal | 0 | 0 | 0 | 0 | 0 | 0
Geo | 0 | 0 | 0 | 0 | 0 | 0
H | 0 | 0 | 0 | 0 | 0 | 0
LFG | 0 | 0 | 0 | 0 | 0 | 0
Nuc | 0 | 0 | 0 | 0 | 0 | 0
PS | 0 | 0 | 0 | 0 | 0 | 0
PV | 0 | 0 | 0 | 0 | 0 | 0
PeakG | 0 | 0 | 0 | 0 | 0 | 0
PeakO | 0 | 0 | 0 | 0 | 0 | 0
ST | 0 | 0 | 0 | 0 | 0 | 0
STOG | 0 | 0 | 0 | 0 | 0 | 0
STWD | 0 | 0 | 0 | 0 | 0 | 0
WT | 0 | 0 | 0 | 0 | 0 | 0
IGCC | 0 | 0 | 0 | 0 | 0 | 0
DemandResponse | 0 | 0 | 0 | 0 | 0 | 0
IGCC-CCS | 0 | 0 | 0 | 0 | 0 | 0
WT_off | 0 | 0 | 0 | 0 | 0 | 0
PseudoUnit | 0 | 0 | 0 | 0 | 0 | 0
FixedInterchange | 0 | 0 | 0 | 0 | 0 | 0
CO2 Emissions (MMshortTons): HQ_NEISO
ReportingType | 2015 | 2020 | 2025 | 2030 | 2035 | 2040
BM | 0 | 0 | 0 | 0 | 0 | 0
CC | 0 | 0 | 0 | 0 | 0 | 0
CSP | 0 | 0 | 0 | 0 | 0 | 0
CT | 0 | 0 | 0 | 0 | 0 | 0
Coal | 0 | 0 | 0 | 0 | 0 | 0
Geo | 0 | 0 | 0 | 0 | 0 | 0
H | 0 | 0 | 0 | 0 | 0 | 0
LFG | 0 | 0 | 0 | 0 | 0 | 0
Nuc | 0 | 0 | 0 | 0 | 0 | 0
PS | 0 | 0 | 0 | 0 | 0 | 0
PV | 0 | 0 | 0 | 0 | 0 | 0
PeakG | 0 | 0 | 0 | 0 | 0 | 0
PeakO | 0 | 0 | 0 | 0 | 0 | 0
ST | 0 | 0 | 0 | 0 | 0 | 0
STOG | 0 | 0 | 0 | 0 | 0 | 0
STWD | 0 | 0 | 0 | 0 | 0 | 0
WT | 0 | 0 | 0 | 0 | 0 | 0
IGCC | 0 | 0 | 0 | 0 | 0 | 0
DemandResponse | 0 | 0 | 0 | 0 | 0 | 0
IGCC-CCS | 0 | 0 | 0 | 0 | 0 | 0
WT_off | 0 | 0 | 0 | 0 | 0 | 0
PseudoUnit | 0 | 0 | 0 | 0 | 0 | 0
FixedInterchange | 0 | 0 | 0 | 0 | 0 | 0
CO2 Emissions (MMshortTons): HQ_NY
ReportingType | 2015 | 2020 | 2025 | 2030 | 2035 | 2040
BM | 0 | 0 | 0 | 0 | 0 | 0
CC | 0 | 0 | 0 | 0 | 0 | 0
CSP | 0 | 0 | 0 | 0 | 0 | 0
CT | 0 | 0 | 0 | 0 | 0 | 0
Coal | 0 | 0 | 0 | 0 | 0 | 0
Geo | 0 | 0 | 0 | 0 | 0 | 0
H | 0 | 0 | 0 | 0 | 0 | 0
LFG | 0 | 0 | 0 | 0 | 0 | 0
Nuc | 0 | 0 | 0 | 0 | 0 | 0
PS | 0 | 0 | 0 | 0 | 0 | 0
PV | 0 | 0 | 0 | 0 | 0 | 0
PeakG | 0 | 0 | 0 | 0 | 0 | 0
PeakO | 0 | 0 | 0 | 0 | 0 | 0
ST | 0 | 0 | 0 | 0 | 0 | 0
STOG | 0 | 0 | 0 | 0 | 0 | 0
STWD | 0 | 0 | 0 | 0 | 0 | 0
WT | 0 | 0 | 0 | 0 | 0 | 0
IGCC | 0 | 0 | 0 | 0 | 0 | 0
DemandResponse | 0 | 0 | 0 | 0 | 0 | 0
IGCC-CCS | 0 | 0 | 0 | 0 | 0 | 0
WT_off | 0 | 0 | 0 | 0 | 0 | 0
PseudoUnit | 0 | 0 | 0 | 0 | 0 | 0
FixedInterchange | 0 | 0 | 0 | 0 | 0 | 0
CO2 Emissions (MMshortTons): MARITIMES
ReportingType | 2015 | 2020 | 2025 | 2030 | 2035 | 2040
BM | 0 | 0 | 0 | 0 | 0 | 0
CC | 0 | 0 | 0 | 0 | 0 | 0
CSP | 0 | 0 | 0 | 0 | 0 | 0
CT | 0 | 0 | 0 | 0 | 0 | 0
Coal | 0 | 0 | 0 | 0 | 0 | 0
Geo | 0 | 0 | 0 | 0 | 0 | 0
H | 0 | 0 | 0 | 0 | 0 | 0
LFG | 0 | 0 | 0 | 0 | 0 | 0
Nuc | 0 | 0 | 0 | 0 | 0 | 0
PS | 0 | 0 | 0 | 0 | 0 | 0
PV | 0 | 0 | 0 | 0 | 0 | 0
PeakG | 0 | 0 | 0 | 0 | 0 | 0
PeakO | 0 | 0 | 0 | 0 | 0 | 0
ST | 0 | 0 | 0 | 0 | 0 | 0
STOG | 0 | 0 | 0 | 0 | 0 | 0
STWD | 0 | 0 | 0 | 0 | 0 | 0
WT | 0 | 0 | 0 | 0 | 0 | 0
IGCC | 0 | 0 | 0 | 0 | 0 | 0
DemandResponse | 0 | 0 | 0 | 0 | 0 | 0
IGCC-CCS | 0 | 0 | 0 | 0 | 0 | 0
WT_off | 0 | 0 | 0 | 0 | 0 | 0
PseudoUnit | 0 | 0 | 0 | 0 | 0 | 0
FixedInterchange | 0 | 0 | 0 | 0 | 0 | 0
CO2 Emissions (MMshortTons): All
ReportingType | 2015 | 2020 | 2025 | 2030 | 2035 | 2040
BM | 0 | 0 | 0 | 0 | 0 | 0
CC | 617.36 | 695.7 | 688.7 | 449.28 | 246.15 | 115.88
CSP | 0 | 0 | 0 | 0 | 0 | 0
CT | 0.37 | 1.39 | 1.45 | 0.27 | 0.04 | 0.01
Coal | 1187.49 | 475.27 | 74.18 | 5.53 | 4.97 | 4.71
Geo | 0 | 0 | 0 | 0 | 0 | 0
H | 0 | 0 | 0 | 0 | 0 | 0
LFG | 0 | 0 | 0 | 0 | 0 | 0
Nuc | 0 | 0 | 0 | 0 | 0 | 0
PS | 0 | 0 | 0 | 0 | 0 | 0
PV | 0 | 0 | 0 | 0 | 0 | 0
PeakG | 1.99 | 9.84 | 13.97 | 4.95 | 2.78 | 1.94
PeakO | 0 | 0.02 | 0.1 | 0.03 | 0.02 | 0.01
ST | 0 | 0 | 0 | 0 | 0 | 0
STOG | 4.56 | 3.77 | 3.07 | 1.19 | 0.43 | 0.23
STWD | 0 | 0 | 0 | 0 | 0 | 0
WT | 0 | 0 | 0 | 0 | 0 | 0
IGCC | 4.15 | 4.15 | 1.16 | 0.06 | 0 | 0
DemandResponse | 0 | 0 | 0 | 0 | 0 | 0
IGCC-CCS | 0 | 0 | 0 | 0 | 0 | 0
WT_off | 0 | 0 | 0 | 0 | 0 | 0
PseudoUnit | 0 | 0 | 0 | 0 | 0 | 0
FixedInterchange | 0 | 0 | 0 | 0 | 0 | 0
CO2 Emissions (MMshortTons): EI_US
ReportingType | 2015 | 2020 | 2025 | 2030 | 2035 | 2040
BM | 0 | 0 | 0 | 0 | 0 | 0
CC | 413.66 | 497.61 | 492.01 | 319.94 | 196.35 | 78.39
CSP | 0 | 0 | 0 | 0 | 0 | 0
CT | 0.36 | 1.35 | 1.33 | 0.19 | 0.04 | 0.01
Coal | 905.14 | 276.55 | 20.28 | 3.8 | 3.2 | 3.16
Geo | 0 | 0 | 0 | 0 | 0 | 0
H | 0 | 0 | 0 | 0 | 0 | 0
LFG | 0 | 0 | 0 | 0 | 0 | 0
Nuc | 0 | 0 | 0 | 0 | 0 | 0
PS | 0 | 0 | 0 | 0 | 0 | 0
PV | 0 | 0 | 0 | 0 | 0 | 0
PeakG | 1.96 | 9.54 | 12.95 | 4.47 | 2.65 | 1.83
PeakO | 0 | 0.02 | 0.1 | 0.03 | 0.02 | 0.01
ST | 0 | 0 | 0 | 0 | 0 | 0
STOG | 2.65 | 1.61 | 2.99 | 1.19 | 0.43 | 0.23
STWD | 0 | 0 | 0 | 0 | 0 | 0
WT | 0 | 0 | 0 | 0 | 0 | 0
IGCC | 4.15 | 4.15 | 1.16 | 0.06 | 0 | 0
DemandResponse | 0 | 0 | 0 | 0 | 0 | 0
IGCC-CCS | 0 | 0 | 0 | 0 | 0 | 0
WT_off | 0 | 0 | 0 | 0 | 0 | 0
PseudoUnit | 0 | 0 | 0 | 0 | 0 | 0
FixedInterchange | 0 | 0 | 0 | 0 | 0 | 0
CO2 Emissions (MMshortTons): EI_Canada
ReportingType | 2015 | 2020 | 2025 | 2030 | 2035 | 2040
BM | 0 | 0 | 0 | 0 | 0 | 0
CC | 7.16 | 4.6 | 1.16 | 0.01 | 0.02 | 0.02
CSP | 0 | 0 | 0 | 0 | 0 | 0
CT | 0.01 | 0.01 | 0 | 0 | 0 | 0
Coal | 0.27 | 0 | 0 | 0 | 0 | 0
Geo | 0 | 0 | 0 | 0 | 0 | 0
H | 0 | 0 | 0 | 0 | 0 | 0
LFG | 0 | 0 | 0 | 0 | 0 | 0
Nuc | 0 | 0 | 0 | 0 | 0 | 0
PS | 0 | 0 | 0 | 0 | 0 | 0
PV | 0 | 0 | 0 | 0 | 0 | 0
PeakG | 0.03 | 0.07 | 0 | 0 | 0 | 0
PeakO | 0 | 0 | 0 | 0 | 0 | 0
ST | 0 | 0 | 0 | 0 | 0 | 0
STOG | 0 | 0 | 0 | 0 | 0 | 0
STWD | 0 | 0 | 0 | 0 | 0 | 0
WT | 0 | 0 | 0 | 0 | 0 | 0
IGCC | 0 | 0 | 0 | 0 | 0 | 0
DemandResponse | 0 | 0 | 0 | 0 | 0 | 0
IGCC-CCS | 0 | 0 | 0 | 0 | 0 | 0
WT_off | 0 | 0 | 0 | 0 | 0 | 0
PseudoUnit | 0 | 0 | 0 | 0 | 0 | 0
FixedInterchange | 0 | 0 | 0 | 0 | 0 | 0
CO2 Emissions (MMshortTons): EI
ReportingType | 2015 | 2020 | 2025 | 2030 | 2035 | 2040
BM | 0 | 0 | 0 | 0 | 0 | 0
CC | 420.83 | 502.21 | 493.17 | 319.95 | 196.37 | 78.41
CSP | 0 | 0 | 0 | 0 | 0 | 0
CT | 0.37 | 1.35 | 1.33 | 0.19 | 0.04 | 0.01
Coal | 905.4 | 276.55 | 20.28 | 3.8 | 3.2 | 3.16
Geo | 0 | 0 | 0 | 0 | 0 | 0
H | 0 | 0 | 0 | 0 | 0 | 0
LFG | 0 | 0 | 0 | 0 | 0 | 0
Nuc | 0 | 0 | 0 | 0 | 0 | 0
PS | 0 | 0 | 0 | 0 | 0 | 0
PV | 0 | 0 | 0 | 0 | 0 | 0
PeakG | 1.99 | 9.61 | 12.95 | 4.47 | 2.65 | 1.83
PeakO | 0 | 0.02 | 0.1 | 0.03 | 0.02 | 0.01
ST | 0 | 0 | 0 | 0 | 0 | 0
STOG | 2.65 | 1.61 | 2.99 | 1.19 | 0.43 | 0.23
STWD | 0 | 0 | 0 | 0 | 0 | 0
WT | 0 | 0 | 0 | 0 | 0 | 0
IGCC | 4.15 | 4.15 | 1.16 | 0.06 | 0 | 0
DemandResponse | 0 | 0 | 0 | 0 | 0 | 0
IGCC-CCS | 0 | 0 | 0 | 0 | 0 | 0
WT_off | 0 | 0 | 0 | 0 | 0 | 0
PseudoUnit | 0 | 0 | 0 | 0 | 0 | 0
FixedInterchange | 0 | 0 | 0 | 0 | 0 | 0
CO2 Emissions (MMshortTons): Outside_EI
ReportingType | 2015 | 2020 | 2025 | 2030 | 2035 | 2040
BM | 0 | 0 | 0 | 0 | 0 | 0
CC | 196.53 | 193.49 | 195.53 | 129.32 | 49.78 | 37.47
CSP | 0 | 0 | 0 | 0 | 0 | 0
CT | 0 | 0.03 | 0.13 | 0.08 | 0 | 0
Coal | 282.09 | 198.72 | 53.9 | 1.73 | 1.77 | 1.55
Geo | 0 | 0 | 0 | 0 | 0 | 0
H | 0 | 0 | 0 | 0 | 0 | 0
LFG | 0 | 0 | 0 | 0 | 0 | 0
Nuc | 0 | 0 | 0 | 0 | 0 | 0
PS | 0 | 0 | 0 | 0 | 0 | 0
PV | 0 | 0 | 0 | 0 | 0 | 0
PeakG | 0 | 0.23 | 1.02 | 0.48 | 0.13 | 0.11
PeakO | 0 | 0 | 0 | 0 | 0 | 0
ST | 0 | 0 | 0 | 0 | 0 | 0
STOG | 1.91 | 2.17 | 0.07 | 0 | 0 | 0
STWD | 0 | 0 | 0 | 0 | 0 | 0
WT | 0 | 0 | 0 | 0 | 0 | 0
IGCC | 0 | 0 | 0 | 0 | 0 | 0
DemandResponse | 0 | 0 | 0 | 0 | 0 | 0
IGCC-CCS | 0 | 0 | 0 | 0 | 0 | 0
WT_off | 0 | 0 | 0 | 0 | 0 | 0
PseudoUnit | 0 | 0 | 0 | 0 | 0 | 0
FixedInterchange | 0 | 0 | 0 | 0 | 0 | 0
CO2 Emissions (MMmetricTons): Entergy
ReportingType | 2015 | 2020 | 2025 | 2030 | 2035 | 2040
BM | 0 | 0 | 0 | 0 | 0 | 0
CC | 24.15 | 36.37 | 34.84 | 25.34 | 12.68 | 6.37
CSP | 0 | 0 | 0 | 0 | 0 | 0
CT | 0 | 0 | 0 | 0 | 0 | 0
Coal | 54.04 | 4.91 | 0.71 | 0.07 | 0.02 | 0.02
Geo | 0 | 0 | 0 | 0 | 0 | 0
H | 0 | 0 | 0 | 0 | 0 | 0
LFG | 0 | 0 | 0 | 0 | 0 | 0
Nuc | 0 | 0 | 0 | 0 | 0 | 0
PS | 0 | 0 | 0 | 0 | 0 | 0
PV | 0 | 0 | 0 | 0 | 0 | 0
PeakG | 0 | 0.06 | 0.08 | 0 | 0 | 0
PeakO | 0 | 0 | 0 | 0 | 0 | 0
ST | 0 | 0 | 0 | 0 | 0 | 0
STOG | 0.09 | 0.18 | 0 | 0 | 0 | 0
STWD | 0 | 0 | 0 | 0 | 0 | 0
WT | 0 | 0 | 0 | 0 | 0 | 0
IGCC | 0 | 0 | 0 | 0 | 0 | 0
DemandResponse | 0 | 0 | 0 | 0 | 0 | 0
IGCC-CCS | 0 | 0 | 0 | 0 | 0 | 0
WT_off | 0 | 0 | 0 | 0 | 0 | 0
PseudoUnit | 0 | 0 | 0 | 0 | 0 | 0
FixedInterchange | 0 | 0 | 0 | 0 | 0 | 0
CO2 Emissions (MMmetricTons): FRCC
ReportingType | 2015 | 2020 | 2025 | 2030 | 2035 | 2040
BM | 0 | 0 | 0 | 0 | 0 | 0
CC | 65.12 | 71.13 | 68.16 | 23.74 | 15.81 | 12.42
CSP | 0 | 0 | 0 | 0 | 0 | 0
CT | 0.28 | 1 | 0.91 | 0.09 | 0 | 0
Coal | 16.78 | 3.82 | 0.66 | 0.03 | 0.16 | 0.16
Geo | 0 | 0 | 0 | 0 | 0 | 0
H | 0 | 0 | 0 | 0 | 0 | 0
LFG | 0 | 0 | 0 | 0 | 0 | 0
Nuc | 0 | 0 | 0 | 0 | 0 | 0
PS | 0 | 0 | 0 | 0 | 0 | 0
PV | 0 | 0 | 0 | 0 | 0 | 0
PeakG | 0.23 | 1.17 | 0.64 | 0 | 0 | 0
PeakO | 0 | 0 | 0 | 0 | 0 | 0
ST | 0 | 0 | 0 | 0 | 0 | 0
STOG | 0 | 0 | 0 | 0 | 0 | 0
STWD | 0 | 0 | 0 | 0 | 0 | 0
WT | 0 | 0 | 0 | 0 | 0 | 0
IGCC | 0 | 0 | 0 | 0 | 0 | 0
DemandResponse | 0 | 0 | 0 | 0 | 0 | 0
IGCC-CCS | 0 | 0 | 0 | 0 | 0 | 0
WT_off | 0 | 0 | 0 | 0 | 0 | 0
PseudoUnit | 0 | 0 | 0 | 0 | 0 | 0
FixedInterchange | 0 | 0 | 0 | 0 | 0 | 0
CO2 Emissions (MMmetricTons): MAPP_US
ReportingType | 2015 | 2020 | 2025 | 2030 | 2035 | 2040
BM | 0 | 0 | 0 | 0 | 0 | 0
CC | 0.33 | 0.14 | 0.12 | 0.07 | 0.07 | 0.04
CSP | 0 | 0 | 0 | 0 | 0 | 0
CT | 0 | 0.01 | 0.01 | 0 | 0.01 | 0.01
Coal | 13.23 | 1.85 | 0.13 | 0 | 0 | 0
Geo | 0 | 0 | 0 | 0 | 0 | 0
H | 0 | 0 | 0 | 0 | 0 | 0
LFG | 0 | 0 | 0 | 0 | 0 | 0
Nuc | 0 | 0 | 0 | 0 | 0 | 0
PS | 0 | 0 | 0 | 0 | 0 | 0
PV | 0 | 0 | 0 | 0 | 0 | 0
PeakG | 0.04 | 0.1 | 0.16 | 0.1 | 0.06 | 0.07
PeakO | 0 | 0 | 0 | 0 | 0 | 0
ST | 0 | 0 | 0 | 0 | 0 | 0
STOG | 0 | 0 | 0 | 0 | 0 | 0
STWD | 0 | 0 | 0 | 0 | 0 | 0
WT | 0 | 0 | 0 | 0 | 0 | 0
IGCC | 0 | 0 | 0 | 0 | 0 | 0
DemandResponse | 0 | 0 | 0 | 0 | 0 | 0
IGCC-CCS | 0 | 0 | 0 | 0 | 0 | 0
WT_off | 0 | 0 | 0 | 0 | 0 | 0
PseudoUnit | 0 | 0 | 0 | 0 | 0 | 0
FixedInterchange | 0 | 0 | 0 | 0 | 0 | 0
CO2 Emissions (MMmetricTons): MISO_IN
ReportingType | 2015 | 2020 | 2025 | 2030 | 2035 | 2040
BM | 0 | 0 | 0 | 0 | 0 | 0
CC | 7.92 | 38.26 | 38.63 | 20.22 | 12.4 | 8.52
CSP | 0 | 0 | 0 | 0 | 0 | 0
CT | 0 | 0 | 0 | 0 | 0 | 0
Coal | 55.57 | 35.42 | 0.01 | 0 | 0 | 0
Geo | 0 | 0 | 0 | 0 | 0 | 0
H | 0 | 0 | 0 | 0 | 0 | 0
LFG | 0 | 0 | 0 | 0 | 0 | 0
Nuc | 0 | 0 | 0 | 0 | 0 | 0
PS | 0 | 0 | 0 | 0 | 0 | 0
PV | 0 | 0 | 0 | 0 | 0 | 0
PeakG | 0 | 0.02 | 0.06 | 0.01 | 0.04 | 0.02
PeakO | 0 | 0 | 0.01 | 0 | 0 | 0
ST | 0 | 0 | 0 | 0 | 0 | 0
STOG | 0.02 | 0.07 | 0.12 | 0 | 0 | 0
STWD | 0 | 0 | 0 | 0 | 0 | 0
WT | 0 | 0 | 0 | 0 | 0 | 0
IGCC | 3.76 | 3.76 | 1.06 | 0.05 | 0 | 0
DemandResponse | 0 | 0 | 0 | 0 | 0 | 0
IGCC-CCS | 0 | 0 | 0 | 0 | 0 | 0
WT_off | 0 | 0 | 0 | 0 | 0 | 0
PseudoUnit | 0 | 0 | 0 | 0 | 0 | 0
FixedInterchange | 0 | 0 | 0 | 0 | 0 | 0
CO2 Emissions (MMmetricTons): MISO_MI
ReportingType | 2015 | 2020 | 2025 | 2030 | 2035 | 2040
BM | 0 | 0 | 0 | 0 | 0 | 0
CC | 11.35 | 11.93 | 12.92 | 6.16 | 4.54 | 1.68
CSP | 0 | 0 | 0 | 0 | 0 | 0
CT | 0 | 0 | 0 | 0 | 0 | 0
Coal | 23.52 | 0 | 0 | 0 | 0 | 0
Geo | 0 | 0 | 0 | 0 | 0 | 0
H | 0 | 0 | 0 | 0 | 0 | 0
LFG | 0 | 0 | 0 | 0 | 0 | 0
Nuc | 0 | 0 | 0 | 0 | 0 | 0
PS | 0 | 0 | 0 | 0 | 0 | 0
PV | 0 | 0 | 0 | 0 | 0 | 0
PeakG | 0.01 | 0.06 | 0.21 | 0.06 | 0.15 | 0.17
PeakO | 0 | 0 | 0.02 | 0 | 0 | 0
ST | 0 | 0 | 0 | 0 | 0 | 0
STOG | 0.16 | 0.24 | 0.64 | 0 | 0 | 0
STWD | 0 | 0 | 0 | 0 | 0 | 0
WT | 0 | 0 | 0 | 0 | 0 | 0
IGCC | 0 | 0 | 0 | 0 | 0 | 0
DemandResponse | 0 | 0 | 0 | 0 | 0 | 0
IGCC-CCS | 0 | 0 | 0 | 0 | 0 | 0
WT_off | 0 | 0 | 0 | 0 | 0 | 0
PseudoUnit | 0 | 0 | 0 | 0 | 0 | 0
FixedInterchange | 0 | 0 | 0 | 0 | 0 | 0
CO2 Emissions (MMmetricTons): MISO_MO-IL
ReportingType | 2015 | 2020 | 2025 | 2030 | 2035 | 2040
BM | 0 | 0 | 0 | 0 | 0 | 0
CC | 1.08 | 1.76 | 1.28 | 0.38 | 0.27 | 0.23
CSP | 0 | 0 | 0 | 0 | 0 | 0
CT | 0 | 0 | 0 | 0 | 0 | 0
Coal | 71.31 | 22.35 | 1.97 | 0.19 | 0.07 | 0.07
Geo | 0 | 0 | 0 | 0 | 0 | 0
H | 0 | 0 | 0 | 0 | 0 | 0
LFG | 0 | 0 | 0 | 0 | 0 | 0
Nuc | 0 | 0 | 0 | 0 | 0 | 0
PS | 0 | 0 | 0 | 0 | 0 | 0
PV | 0 | 0 | 0 | 0 | 0 | 0
PeakG | 0.16 | 0.8 | 0.76 | 0.54 | 0.38 | 0.37
PeakO | 0 | 0 | 0.02 | 0 | 0 | 0
ST | 0 | 0 | 0 | 0 | 0 | 0
STOG | 0 | 0.04 | 0.04 | 0 | 0 | 0
STWD | 0 | 0 | 0 | 0 | 0 | 0
WT | 0 | 0 | 0 | 0 | 0 | 0
IGCC | 0 | 0 | 0 | 0 | 0 | 0
DemandResponse | 0 | 0 | 0 | 0 | 0 | 0
IGCC-CCS | 0 | 0 | 0 | 0 | 0 | 0
WT_off | 0 | 0 | 0 | 0 | 0 | 0
PseudoUnit | 0 | 0 | 0 | 0 | 0 | 0
FixedInterchange | 0 | 0 | 0 | 0 | 0 | 0
CO2 Emissions (MMmetricTons): MISO_W
ReportingType | 2015 | 2020 | 2025 | 2030 | 2035 | 2040
BM | 0 | 0 | 0 | 0 | 0 | 0
CC | 3.01 | 4.59 | 2.44 | 1.18 | 0.88 | 0.74
CSP | 0 | 0 | 0 | 0 | 0 | 0
CT | 0 | 0 | 0 | 0 | 0 | 0
Coal | 72.32 | 29.71 | 0.28 | 0.27 | 0.27 | 0.24
Geo | 0 | 0 | 0 | 0 | 0 | 0
H | 0 | 0 | 0 | 0 | 0 | 0
LFG | 0 | 0 | 0 | 0 | 0 | 0
Nuc | 0 | 0 | 0 | 0 | 0 | 0
PS | 0 | 0 | 0 | 0 | 0 | 0
PV | 0 | 0 | 0 | 0 | 0 | 0
PeakG | 0.15 | 0.29 | 0.43 | 0.28 | 0.37 | 0.24
PeakO | 0 | 0 | 0 | 0 | 0 | 0
ST | 0 | 0 | 0 | 0 | 0 | 0
STOG | 0 | 0 | 0 | 0 | 0 | 0
STWD | 0 | 0 | 0 | 0 | 0 | 0
WT | 0 | 0 | 0 | 0 | 0 | 0
IGCC | 0 | 0 | 0 | 0 | 0 | 0
DemandResponse | 0 | 0 | 0 | 0 | 0 | 0
IGCC-CCS | 0 | 0 | 0 | 0 | 0 | 0
WT_off | 0 | 0 | 0 | 0 | 0 | 0
PseudoUnit | 0 | 0 | 0 | 0 | 0 | 0
FixedInterchange | 0 | 0 | 0 | 0 | 0 | 0
CO2 Emissions (MMmetricTons): MISO_WUMS
ReportingType | 2015 | 2020 | 2025 | 2030 | 2035 | 2040
BM | 0 | 0 | 0 | 0 | 0 | 0
CC | 15.17 | 15.91 | 15.14 | 8.29 | 6 | 3.74
CSP | 0 | 0 | 0 | 0 | 0 | 0
CT | 0 | 0 | 0 | 0 | 0 | 0
Coal | 10.49 | 3.28 | 0.61 | 0.13 | 0.18 | 0.19
Geo | 0 | 0 | 0 | 0 | 0 | 0
H | 0 | 0 | 0 | 0 | 0 | 0
LFG | 0 | 0 | 0 | 0 | 0 | 0
Nuc | 0 | 0 | 0 | 0 | 0 | 0
PS | 0 | 0 | 0 | 0 | 0 | 0
PV | 0 | 0 | 0 | 0 | 0 | 0
PeakG | 0 | 0.06 | 0.11 | 0.01 | 0.01 | 0.07
PeakO | 0 | 0 | 0 | 0 | 0 | 0
ST | 0 | 0 | 0 | 0 | 0 | 0
STOG | 0 | 0 | 0 | 0 | 0 | 0
STWD | 0 | 0 | 0 | 0 | 0 | 0
WT | 0 | 0 | 0 | 0 | 0 | 0
IGCC | 0 | 0 | 0 | 0 | 0 | 0
DemandResponse | 0 | 0 | 0 | 0 | 0 | 0
IGCC-CCS | 0 | 0 | 0 | 0 | 0 | 0
WT_off | 0 | 0 | 0 | 0 | 0 | 0
PseudoUnit | 0 | 0 | 0 | 0 | 0 | 0
FixedInterchange | 0 | 0 | 0 | 0 | 0 | 0
CO2 Emissions (MMmetricTons): Nebraska
ReportingType | 2015 | 2020 | 2025 | 2030 | 2035 | 2040
BM | 0 | 0 | 0 | 0 | 0 | 0
CC | 0.16 | 0.1 | 0.16 | 0.1 | 0.06 | 0.03
CSP | 0 | 0 | 0 | 0 | 0 | 0
CT | 0 | 0 | 0 | 0 | 0 | 0
Coal | 32.1 | 2.61 | 0.41 | 0.26 | 0.12 | 0.1
Geo | 0 | 0 | 0 | 0 | 0 | 0
H | 0 | 0 | 0 | 0 | 0 | 0
LFG | 0 | 0 | 0 | 0 | 0 | 0
Nuc | 0 | 0 | 0 | 0 | 0 | 0
PS | 0 | 0 | 0 | 0 | 0 | 0
PV | 0 | 0 | 0 | 0 | 0 | 0
PeakG | 0.01 | 0.01 | 0.06 | 0 | 0.05 | 0.05
PeakO | 0 | 0 | 0 | 0 | 0 | 0
ST | 0 | 0 | 0 | 0 | 0 | 0
STOG | 0 | 0 | 0 | 0 | 0 | 0
STWD | 0 | 0 | 0 | 0 | 0 | 0
WT | 0 | 0 | 0 | 0 | 0 | 0
IGCC | 0 | 0 | 0 | 0 | 0 | 0
DemandResponse | 0 | 0 | 0 | 0 | 0 | 0
IGCC-CCS | 0 | 0 | 0 | 0 | 0 | 0
WT_off | 0 | 0 | 0 | 0 | 0 | 0
PseudoUnit | 0 | 0 | 0 | 0 | 0 | 0
FixedInterchange | 0 | 0 | 0 | 0 | 0 | 0
CO2 Emissions (MMmetricTons): NEISO
ReportingType | 2015 | 2020 | 2025 | 2030 | 2035 | 2040
BM | 0 | 0 | 0 | 0 | 0 | 0
CC | 12.63 | 8.62 | 6.09 | 3.93 | 2.29 | 0.49
CSP | 0 | 0 | 0 | 0 | 0 | 0
CT | 0 | 0.01 | 0.01 | 0.01 | 0 | 0
Coal | 0.03 | 0 | 0 | 0 | 0 | 0
Geo | 0 | 0 | 0 | 0 | 0 | 0
H | 0 | 0 | 0 | 0 | 0 | 0
LFG | 0 | 0 | 0 | 0 | 0 | 0
Nuc | 0 | 0 | 0 | 0 | 0 | 0
PS | 0 | 0 | 0 | 0 | 0 | 0
PV | 0 | 0 | 0 | 0 | 0 | 0
PeakG | 0.02 | 0.02 | 0.04 | 0.02 | 0.02 | 0.06
PeakO | 0 | 0 | 0 | 0 | 0 | 0
ST | 0 | 0 | 0 | 0 | 0 | 0
STOG | 0 | 0 | 0 | 0 | 0 | 0
STWD | 0 | 0 | 0 | 0 | 0 | 0
WT | 0 | 0 | 0 | 0 | 0 | 0
IGCC | 0 | 0 | 0 | 0 | 0 | 0
DemandResponse | 0 | 0 | 0 | 0 | 0 | 0
IGCC-CCS | 0 | 0 | 0 | 0 | 0 | 0
WT_off | 0 | 0 | 0 | 0 | 0 | 0
PseudoUnit | 0 | 0 | 0 | 0 | 0 | 0
FixedInterchange | 0 | 0 | 0 | 0 | 0 | 0
CO2 Emissions (MMmetricTons): NonRTO_Midwest
ReportingType | 2015 | 2020 | 2025 | 2030 | 2035 | 2040
BM | 0 | 0 | 0 | 0 | 0 | 0
CC | 4.58 | 10.6 | 10.6 | 10.41 | 7.83 | 2.43
CSP | 0 | 0 | 0 | 0 | 0 | 0
CT | 0 | 0 | 0 | 0 | 0 | 0
Coal | 40.53 | 22.26 | 1.6 | 0.2 | 0.34 | 0.34
Geo | 0 | 0 | 0 | 0 | 0 | 0
H | 0 | 0 | 0 | 0 | 0 | 0
LFG | 0 | 0 | 0 | 0 | 0 | 0
Nuc | 0 | 0 | 0 | 0 | 0 | 0
PS | 0 | 0 | 0 | 0 | 0 | 0
PV | 0 | 0 | 0 | 0 | 0 | 0
PeakG | 0.09 | 0.14 | 1.04 | 0.51 | 0.03 | 0
PeakO | 0 | 0 | 0 | 0 | 0 | 0
ST | 0 | 0 | 0 | 0 | 0 | 0
STOG | 0 | 0 | 0 | 0 | 0 | 0
STWD | 0 | 0 | 0 | 0 | 0 | 0
WT | 0 | 0 | 0 | 0 | 0 | 0
IGCC | 0 | 0 | 0 | 0 | 0 | 0
DemandResponse | 0 | 0 | 0 | 0 | 0 | 0
IGCC-CCS | 0 | 0 | 0 | 0 | 0 | 0
WT_off | 0 | 0 | 0 | 0 | 0 | 0
PseudoUnit | 0 | 0 | 0 | 0 | 0 | 0
FixedInterchange | 0 | 0 | 0 | 0 | 0 | 0
CO2 Emissions (MMmetricTons): NYISO_A-F
ReportingType | 2015 | 2020 | 2025 | 2030 | 2035 | 2040
BM | 0 | 0 | 0 | 0 | 0 | 0
CC | 1.99 | 2.21 | 1.91 | 1.72 | 0.13 | 0
CSP | 0 | 0 | 0 | 0 | 0 | 0
CT | 0 | 0 | 0 | 0 | 0 | 0
Coal | 0 | 0 | 0 | 0 | 0 | 0
Geo | 0 | 0 | 0 | 0 | 0 | 0
H | 0 | 0 | 0 | 0 | 0 | 0
LFG | 0 | 0 | 0 | 0 | 0 | 0
Nuc | 0 | 0 | 0 | 0 | 0 | 0
PS | 0 | 0 | 0 | 0 | 0 | 0
PV | 0 | 0 | 0 | 0 | 0 | 0
PeakG | 0 | 0 | 0 | 0 | 0 | 0
PeakO | 0 | 0 | 0 | 0 | 0 | 0
ST | 0 | 0 | 0 | 0 | 0 | 0
STOG | 0 | 0 | 0 | 0 | 0 | 0
STWD | 0 | 0 | 0 | 0 | 0 | 0
WT | 0 | 0 | 0 | 0 | 0 | 0
IGCC | 0 | 0 | 0 | 0 | 0 | 0
DemandResponse | 0 | 0 | 0 | 0 | 0 | 0
IGCC-CCS | 0 | 0 | 0 | 0 | 0 | 0
WT_off | 0 | 0 | 0 | 0 | 0 | 0
PseudoUnit | 0 | 0 | 0 | 0 | 0 | 0
FixedInterchange | 0 | 0 | 0 | 0 | 0 | 0
CO2 Emissions (MMmetricTons): NYISO_G-I
ReportingType | 2015 | 2020 | 2025 | 2030 | 2035 | 2040
BM | 0 | 0 | 0 | 0 | 0 | 0
CC | 2.18 | 2.44 | 1.73 | 1.07 | 1.08 | 0.33
CSP | 0 | 0 | 0 | 0 | 0 | 0
CT | 0 | 0 | 0 | 0 | 0 | 0
Coal | 0 | 0 | 0 | 0 | 0 | 0
Geo | 0 | 0 | 0 | 0 | 0 | 0
H | 0 | 0 | 0 | 0 | 0 | 0
LFG | 0 | 0 | 0 | 0 | 0 | 0
Nuc | 0 | 0 | 0 | 0 | 0 | 0
PS | 0 | 0 | 0 | 0 | 0 | 0
PV | 0 | 0 | 0 | 0 | 0 | 0
PeakG | 0 | 0 | 0 | 0 | 0 | 0
PeakO | 0 | 0 | 0 | 0 | 0 | 0
ST | 0 | 0 | 0 | 0 | 0 | 0
STOG | 0 | 0 | 0 | 0 | 0 | 0
STWD | 0 | 0 | 0 | 0 | 0 | 0
WT | 0 | 0 | 0 | 0 | 0 | 0
IGCC | 0 | 0 | 0 | 0 | 0 | 0
DemandResponse | 0 | 0 | 0 | 0 | 0 | 0
IGCC-CCS | 0 | 0 | 0 | 0 | 0 | 0
WT_off | 0 | 0 | 0 | 0 | 0 | 0
PseudoUnit | 0 | 0 | 0 | 0 | 0 | 0
FixedInterchange | 0 | 0 | 0 | 0 | 0 | 0
CO2 Emissions (MMmetricTons): NYISO_J-K
ReportingType | 2015 | 2020 | 2025 | 2030 | 2035 | 2040
BM | 0 | 0 | 0 | 0 | 0 | 0
CC | 8.86 | 9 | 8.55 | 6.09 | 5.43 | 3.09
CSP | 0 | 0 | 0 | 0 | 0 | 0
CT | 0 | 0 | 0 | 0 | 0 | 0
Coal | 0 | 0 | 0 | 0 | 0 | 0
Geo | 0 | 0 | 0 | 0 | 0 | 0
H | 0 | 0 | 0 | 0 | 0 | 0
LFG | 0 | 0 | 0 | 0 | 0 | 0
Nuc | 0 | 0 | 0 | 0 | 0 | 0
PS | 0 | 0 | 0 | 0 | 0 | 0
PV | 0 | 0 | 0 | 0 | 0 | 0
PeakG | 0.09 | 0.3 | 0.29 | 0.23 | 0.2 | 0.2
PeakO | 0 | 0.01 | 0.04 | 0.03 | 0.02 | 0.01
ST | 0 | 0 | 0 | 0 | 0 | 0
STOG | 0.43 | 0.49 | 0.71 | 0.42 | 0.19 | 0.12
STWD | 0 | 0 | 0 | 0 | 0 | 0
WT | 0 | 0 | 0 | 0 | 0 | 0
IGCC | 0 | 0 | 0 | 0 | 0 | 0
DemandResponse | 0 | 0 | 0 | 0 | 0 | 0
IGCC-CCS | 0 | 0 | 0 | 0 | 0 | 0
WT_off | 0 | 0 | 0 | 0 | 0 | 0
PseudoUnit | 0 | 0 | 0 | 0 | 0 | 0
FixedInterchange | 0 | 0 | 0 | 0 | 0 | 0
CO2 Emissions (MMmetricTons): PJM_E
ReportingType | 2015 | 2020 | 2025 | 2030 | 2035 | 2040
BM | 0 | 0 | 0 | 0 | 0 | 0
CC | 16.77 | 20.3 | 22.11 | 17.03 | 13.11 | 7.97
CSP | 0 | 0 | 0 | 0 | 0 | 0
CT | 0 | 0.01 | 0.01 | 0 | 0 | 0
Coal | 0.38 | 0.13 | 0.03 | 0 | 0 | 0
Geo | 0 | 0 | 0 | 0 | 0 | 0
H | 0 | 0 | 0 | 0 | 0 | 0
LFG | 0 | 0 | 0 | 0 | 0 | 0
Nuc | 0 | 0 | 0 | 0 | 0 | 0
PS | 0 | 0 | 0 | 0 | 0 | 0
PV | 0 | 0 | 0 | 0 | 0 | 0
PeakG | 0.04 | 0.58 | 0.94 | 0.54 | 0.28 | 0.13
PeakO | 0 | 0 | 0 | 0 | 0 | 0
ST | 0 | 0 | 0 | 0 | 0 | 0
STOG | 0.14 | 0 | 0 | 0 | 0 | 0
STWD | 0 | 0 | 0 | 0 | 0 | 0
WT | 0 | 0 | 0 | 0 | 0 | 0
IGCC | 0 | 0 | 0 | 0 | 0 | 0
DemandResponse | 0 | 0 | 0 | 0 | 0 | 0
IGCC-CCS | 0 | 0 | 0 | 0 | 0 | 0
WT_off | 0 | 0 | 0 | 0 | 0 | 0
PseudoUnit | 0 | 0 | 0 | 0 | 0 | 0
FixedInterchange | 0 | 0 | 0 | 0 | 0 | 0
CO2 Emissions (MMmetricTons): PJM_ROM
ReportingType | 2015 | 2020 | 2025 | 2030 | 2035 | 2040
BM | 0 | 0 | 0 | 0 | 0 | 0
CC | 7.32 | 9.56 | 10.01 | 7.4 | 5.85 | 3.22
CSP | 0 | 0 | 0 | 0 | 0 | 0
CT | 0 | 0 | 0.01 | 0 | 0 | 0
Coal | 8.54 | 1.42 | 0.04 | 0 | 0 | 0
Geo | 0 | 0 | 0 | 0 | 0 | 0
H | 0 | 0 | 0 | 0 | 0 | 0
LFG | 0 | 0 | 0 | 0 | 0 | 0
Nuc | 0 | 0 | 0 | 0 | 0 | 0
PS | 0 | 0 | 0 | 0 | 0 | 0
PV | 0 | 0 | 0 | 0 | 0 | 0
PeakG | 0 | 0.04 | 0.09 | 0.17 | 0.17 | 0
PeakO | 0 | 0 | 0 | 0 | 0 | 0
ST | 0 | 0 | 0 | 0 | 0 | 0
STOG | 0.39 | 0 | 0 | 0 | 0 | 0
STWD | 0 | 0 | 0 | 0 | 0 | 0
WT | 0 | 0 | 0 | 0 | 0 | 0
IGCC | 0 | 0 | 0 | 0 | 0 | 0
DemandResponse | 0 | 0 | 0 | 0 | 0 | 0
IGCC-CCS | 0 | 0 | 0 | 0 | 0 | 0
WT_off | 0 | 0 | 0 | 0 | 0 | 0
PseudoUnit | 0 | 0 | 0 | 0 | 0 | 0
FixedInterchange | 0 | 0 | 0 | 0 | 0 | 0
CO2 Emissions (MMmetricTons): PJM_ROR
ReportingType | 2015 | 2020 | 2025 | 2030 | 2035 | 2040
BM | 0 | 0 | 0 | 0 | 0 | 0
CC | 69.91 | 82.24 | 83.13 | 73.9 | 55.32 | 8.83
CSP | 0 | 0 | 0 | 0 | 0 | 0
CT | 0 | 0.01 | 0.01 | 0.01 | 0 | 0
Coal | 171.95 | 70.29 | 8.46 | 1.2 | 0.77 | 0.77
Geo | 0 | 0 | 0 | 0 | 0 | 0
H | 0 | 0 | 0 | 0 | 0 | 0
LFG | 0 | 0 | 0 | 0 | 0 | 0
Nuc | 0 | 0 | 0 | 0 | 0 | 0
PS | 0 | 0 | 0 | 0 | 0 | 0
PV | 0 | 0 | 0 | 0 | 0 | 0
PeakG | 0.47 | 2.23 | 3.35 | 1.27 | 0.37 | 0
PeakO | 0 | 0 | 0 | 0 | 0 | 0
ST | 0 | 0 | 0 | 0 | 0 | 0
STOG | 0.23 | 0 | 0 | 0 | 0 | 0
STWD | 0 | 0 | 0 | 0 | 0 | 0
WT | 0 | 0 | 0 | 0 | 0 | 0
IGCC | 0 | 0 | 0 | 0 | 0 | 0
DemandResponse | 0 | 0 | 0 | 0 | 0 | 0
IGCC-CCS | 0 | 0 | 0 | 0 | 0 | 0
WT_off | 0 | 0 | 0 | 0 | 0 | 0
PseudoUnit | 0 | 0 | 0 | 0 | 0 | 0
FixedInterchange | 0 | 0 | 0 | 0 | 0 | 0
CO2 Emissions (MMmetricTons): SOCO
ReportingType | 2015 | 2020 | 2025 | 2030 | 2035 | 2040
BM | 0 | 0 | 0 | 0 | 0 | 0
CC | 57.94 | 62.22 | 62.04 | 34.59 | 12.18 | 3.84
CSP | 0 | 0 | 0 | 0 | 0 | 0
CT | 0 | 0 | 0 | 0 | 0 | 0
Coal | 31.7 | 8.02 | 0.57 | 0.63 | 0.63 | 0.63
Geo | 0 | 0 | 0 | 0 | 0 | 0
H | 0 | 0 | 0 | 0 | 0 | 0
LFG | 0 | 0 | 0 | 0 | 0 | 0
Nuc | 0 | 0 | 0 | 0 | 0 | 0
PS | 0 | 0 | 0 | 0 | 0 | 0
PV | 0 | 0 | 0 | 0 | 0 | 0
PeakG | 0.33 | 1.85 | 2.35 | 0 | 0 | 0
PeakO | 0 | 0 | 0 | 0 | 0 | 0
ST | 0 | 0 | 0 | 0 | 0 | 0
STOG | 0 | 0 | 0 | 0 | 0 | 0
STWD | 0 | 0 | 0 | 0 | 0 | 0
WT | 0 | 0 | 0 | 0 | 0 | 0
IGCC | 0 | 0 | 0 | 0 | 0 | 0
DemandResponse | 0 | 0 | 0 | 0 | 0 | 0
IGCC-CCS | 0 | 0 | 0 | 0 | 0 | 0
WT_off | 0 | 0 | 0 | 0 | 0 | 0
PseudoUnit | 0 | 0 | 0 | 0 | 0 | 0
FixedInterchange | 0 | 0 | 0 | 0 | 0 | 0
CO2 Emissions (MMmetricTons): SPP_N
ReportingType | 2015 | 2020 | 2025 | 2030 | 2035 | 2040
BM | 0 | 0 | 0 | 0 | 0 | 0
CC | 1.46 | 0.79 | 0.87 | 0.67 | 0.44 | 0.41
CSP | 0 | 0 | 0 | 0 | 0 | 0
CT | 0 | 0 | 0 | 0 | 0 | 0
Coal | 57.81 | 15.37 | 0.45 | 0.08 | 0 | 0
Geo | 0 | 0 | 0 | 0 | 0 | 0
H | 0 | 0 | 0 | 0 | 0 | 0
LFG | 0 | 0 | 0 | 0 | 0 | 0
Nuc | 0 | 0 | 0 | 0 | 0 | 0
PS | 0 | 0 | 0 | 0 | 0 | 0
PV | 0 | 0 | 0 | 0 | 0 | 0
PeakG | 0.05 | 0 | 0.11 | 0.11 | 0.13 | 0.15
PeakO | 0 | 0 | 0 | 0 | 0 | 0
ST | 0 | 0 | 0 | 0 | 0 | 0
STOG | 0.1 | 0.05 | 0.06 | 0 | 0 | 0
STWD | 0 | 0 | 0 | 0 | 0 | 0
WT | 0 | 0 | 0 | 0 | 0 | 0
IGCC | 0 | 0 | 0 | 0 | 0 | 0
DemandResponse | 0 | 0 | 0 | 0 | 0 | 0
IGCC-CCS | 0 | 0 | 0 | 0 | 0 | 0
WT_off | 0 | 0 | 0 | 0 | 0 | 0
PseudoUnit | 0 | 0 | 0 | 0 | 0 | 0
FixedInterchange | 0 | 0 | 0 | 0 | 0 | 0
CO2 Emissions (MMmetricTons): SPP_S
ReportingType | 2015 | 2020 | 2025 | 2030 | 2035 | 2040
BM | 0 | 0 | 0 | 0 | 0 | 0
CC | 15.27 | 6.13 | 7.79 | 6.8 | 4.18 | 3.24
CSP | 0 | 0 | 0 | 0 | 0 | 0
CT | 0 | 0.02 | 0.03 | 0.07 | 0.03 | 0
Coal | 86.54 | 8.12 | 0.93 | 0 | 0 | 0
Geo | 0 | 0 | 0 | 0 | 0 | 0
H | 0 | 0 | 0 | 0 | 0 | 0
LFG | 0 | 0 | 0 | 0 | 0 | 0
Nuc | 0 | 0 | 0 | 0 | 0 | 0
PS | 0 | 0 | 0 | 0 | 0 | 0
PV | 0 | 0 | 0 | 0 | 0 | 0
PeakG | 0 | 0 | 0.09 | 0.17 | 0.12 | 0.12
PeakO | 0 | 0 | 0 | 0 | 0 | 0
ST | 0 | 0 | 0 | 0 | 0 | 0
STOG | 0.86 | 0.39 | 1.15 | 0.66 | 0.2 | 0.08
STWD | 0 | 0 | 0 | 0 | 0 | 0
WT | 0 | 0 | 0 | 0 | 0 | 0
IGCC | 0 | 0 | 0 | 0 | 0 | 0
DemandResponse | 0 | 0 | 0 | 0 | 0 | 0
IGCC-CCS | 0 | 0 | 0 | 0 | 0 | 0
WT_off | 0 | 0 | 0 | 0 | 0 | 0
PseudoUnit | 0 | 0 | 0 | 0 | 0 | 0
FixedInterchange | 0 | 0 | 0 | 0 | 0 | 0
CO2 Emissions (MMmetricTons): TVA
ReportingType | 2015 | 2020 | 2025 | 2030 | 2035 | 2040
BM | 0 | 0 | 0 | 0 | 0 | 0
CC | 16.14 | 24.07 | 24.18 | 17.53 | 6.31 | 1.85
CSP | 0 | 0 | 0 | 0 | 0 | 0
CT | 0 | 0 | 0 | 0 | 0 | 0
Coal | 43.23 | 13.87 | 0 | 0 | 0 | 0
Geo | 0 | 0 | 0 | 0 | 0 | 0
H | 0 | 0 | 0 | 0 | 0 | 0
LFG | 0 | 0 | 0 | 0 | 0 | 0
Nuc | 0 | 0 | 0 | 0 | 0 | 0
PS | 0 | 0 | 0 | 0 | 0 | 0
PV | 0 | 0 | 0 | 0 | 0 | 0
PeakG | 0 | 0.1 | 0.05 | 0.03 | 0 | 0
PeakO | 0 | 0 | 0 | 0 | 0 | 0
ST | 0 | 0 | 0 | 0 | 0 | 0
STOG | 0 | 0 | 0 | 0 | 0 | 0
STWD | 0 | 0 | 0 | 0 | 0 | 0
WT | 0 | 0 | 0 | 0 | 0 | 0
IGCC | 0 | 0 | 0 | 0 | 0 | 0
DemandResponse | 0 | 0 | 0 | 0 | 0 | 0
IGCC-CCS | 0 | 0 | 0 | 0 | 0 | 0
WT_off | 0 | 0 | 0 | 0 | 0 | 0
PseudoUnit | 0 | 0 | 0 | 0 | 0 | 0
FixedInterchange | 0 | 0 | 0 | 0 | 0 | 0
CO2 Emissions (MMmetricTons): TVA_Transmission
ReportingType | 2015 | 2020 | 2025 | 2030 | 2035 | 2040
BM | 0 | 0 | 0 | 0 | 0 | 0
CC | 0 | 0 | 0 | 0 | 0 | 0
CSP | 0 | 0 | 0 | 0 | 0 | 0
CT | 0 | 0 | 0 | 0 | 0 | 0
Coal | 0 | 0 | 0 | 0 | 0 | 0
Geo | 0 | 0 | 0 | 0 | 0 | 0
H | 0 | 0 | 0 | 0 | 0 | 0
LFG | 0 | 0 | 0 | 0 | 0 | 0
Nuc | 0 | 0 | 0 | 0 | 0 | 0
PS | 0 | 0 | 0 | 0 | 0 | 0
PV | 0 | 0 | 0 | 0 | 0 | 0
PeakG | 0 | 0 | 0 | 0 | 0 | 0
PeakO | 0 | 0 | 0 | 0 | 0 | 0
ST | 0 | 0 | 0 | 0 | 0 | 0
STOG | 0 | 0 | 0 | 0 | 0 | 0
STWD | 0 | 0 | 0 | 0 | 0 | 0
WT | 0 | 0 | 0 | 0 | 0 | 0
IGCC | 0 | 0 | 0 | 0 | 0 | 0
DemandResponse | 0 | 0 | 0 | 0 | 0 | 0
IGCC-CCS | 0 | 0 | 0 | 0 | 0 | 0
WT_off | 0 | 0 | 0 | 0 | 0 | 0
PseudoUnit | 0 | 0 | 0 | 0 | 0 | 0
FixedInterchange | 0 | 0 | 0 | 0 | 0 | 0
CO2 Emissions (MMmetricTons): VACAR
ReportingType | 2015 | 2020 | 2025 | 2030 | 2035 | 2040
BM | 0 | 0 | 0 | 0 | 0 | 0
CC | 31.92 | 33.05 | 33.64 | 23.62 | 11.29 | 1.65
CSP | 0 | 0 | 0 | 0 | 0 | 0
CT | 0.04 | 0.17 | 0.22 | 0 | 0 | 0
Coal | 31.06 | 7.45 | 1.53 | 0.38 | 0.33 | 0.33
Geo | 0 | 0 | 0 | 0 | 0 | 0
H | 0 | 0 | 0 | 0 | 0 | 0
LFG | 0 | 0 | 0 | 0 | 0 | 0
Nuc | 0 | 0 | 0 | 0 | 0 | 0
PS | 0 | 0 | 0 | 0 | 0 | 0
PV | 0 | 0 | 0 | 0 | 0 | 0
PeakG | 0.09 | 0.82 | 0.88 | 0 | 0 | 0
PeakO | 0 | 0 | 0 | 0 | 0 | 0
ST | 0 | 0 | 0 | 0 | 0 | 0
STOG | 0 | 0 | 0 | 0 | 0 | 0
STWD | 0 | 0 | 0 | 0 | 0 | 0
WT | 0 | 0 | 0 | 0 | 0 | 0
IGCC | 0 | 0 | 0 | 0 | 0 | 0
DemandResponse | 0 | 0 | 0 | 0 | 0 | 0
IGCC-CCS | 0 | 0 | 0 | 0 | 0 | 0
WT_off | 0 | 0 | 0 | 0 | 0 | 0
PseudoUnit | 0 | 0 | 0 | 0 | 0 | 0
FixedInterchange | 0 | 0 | 0 | 0 | 0 | 0
CO2 Emissions (MMmetricTons): IESO
ReportingType | 2015 | 2020 | 2025 | 2030 | 2035 | 2040
BM | 0 | 0 | 0 | 0 | 0 | 0
CC | 2.95 | 0.62 | 0.08 | 0.01 | 0.02 | 0.02
CSP | 0 | 0 | 0 | 0 | 0 | 0
CT | 0.01 | 0.01 | 0 | 0 | 0 | 0
Coal | 0 | 0 | 0 | 0 | 0 | 0
Geo | 0 | 0 | 0 | 0 | 0 | 0
H | 0 | 0 | 0 | 0 | 0 | 0
LFG | 0 | 0 | 0 | 0 | 0 | 0
Nuc | 0 | 0 | 0 | 0 | 0 | 0
PS | 0 | 0 | 0 | 0 | 0 | 0
PV | 0 | 0 | 0 | 0 | 0 | 0
PeakG | 0 | 0 | 0 | 0 | 0 | 0
PeakO | 0 | 0 | 0 | 0 | 0 | 0
ST | 0 | 0 | 0 | 0 | 0 | 0
STOG | 0 | 0 | 0 | 0 | 0 | 0
STWD | 0 | 0 | 0 | 0 | 0 | 0
WT | 0 | 0 | 0 | 0 | 0 | 0
IGCC | 0 | 0 | 0 | 0 | 0 | 0
DemandResponse | 0 | 0 | 0 | 0 | 0 | 0
IGCC-CCS | 0 | 0 | 0 | 0 | 0 | 0
WT_off | 0 | 0 | 0 | 0 | 0 | 0
PseudoUnit | 0 | 0 | 0 | 0 | 0 | 0
FixedInterchange | 0 | 0 | 0 | 0 | 0 | 0
CO2 Emissions (MMmetricTons): MAPP_CA
ReportingType | 2015 | 2020 | 2025 | 2030 | 2035 | 2040
BM | 0 | 0 | 0 | 0 | 0 | 0
CC | 3.55 | 3.55 | 0.97 | 0 | 0 | 0
CSP | 0 | 0 | 0 | 0 | 0 | 0
CT | 0 | 0 | 0 | 0 | 0 | 0
Coal | 0.24 | 0 | 0 | 0 | 0 | 0
Geo | 0 | 0 | 0 | 0 | 0 | 0
H | 0 | 0 | 0 | 0 | 0 | 0
LFG | 0 | 0 | 0 | 0 | 0 | 0
Nuc | 0 | 0 | 0 | 0 | 0 | 0
PS | 0 | 0 | 0 | 0 | 0 | 0
PV | 0 | 0 | 0 | 0 | 0 | 0
PeakG | 0.03 | 0.07 | 0 | 0 | 0 | 0
PeakO | 0 | 0 | 0 | 0 | 0 | 0
ST | 0 | 0 | 0 | 0 | 0 | 0
STOG | 0 | 0 | 0 | 0 | 0 | 0
STWD | 0 | 0 | 0 | 0 | 0 | 0
WT | 0 | 0 | 0 | 0 | 0 | 0
IGCC | 0 | 0 | 0 | 0 | 0 | 0
DemandResponse | 0 | 0 | 0 | 0 | 0 | 0
IGCC-CCS | 0 | 0 | 0 | 0 | 0 | 0
WT_off | 0 | 0 | 0 | 0 | 0 | 0
PseudoUnit | 0 | 0 | 0 | 0 | 0 | 0
FixedInterchange | 0 | 0 | 0 | 0 | 0 | 0
CO2 Emissions (MMmetricTons): AZ_NM_SNV_Coal
ReportingType | 2015 | 2020 | 2025 | 2030 | 2035 | 2040
BM | 0 | 0 | 0 | 0 | 0 | 0
CC | 0 | 0 | 0 | 0 | 0 | 0
CSP | 0 | 0 | 0 | 0 | 0 | 0
CT | 0 | 0 | 0 | 0 | 0 | 0
Coal | 59 | 35.92 | 0 | 0 | 0 | 0
Geo | 0 | 0 | 0 | 0 | 0 | 0
H | 0 | 0 | 0 | 0 | 0 | 0
LFG | 0 | 0 | 0 | 0 | 0 | 0
Nuc | 0 | 0 | 0 | 0 | 0 | 0
PS | 0 | 0 | 0 | 0 | 0 | 0
PV | 0 | 0 | 0 | 0 | 0 | 0
PeakG | 0 | 0 | 0 | 0 | 0 | 0
PeakO | 0 | 0 | 0 | 0 | 0 | 0
ST | 0 | 0 | 0 | 0 | 0 | 0
STOG | 0 | 0 | 0 | 0 | 0 | 0
STWD | 0 | 0 | 0 | 0 | 0 | 0
WT | 0 | 0 | 0 | 0 | 0 | 0
IGCC | 0 | 0 | 0 | 0 | 0 | 0
DemandResponse | 0 | 0 | 0 | 0 | 0 | 0
IGCC-CCS | 0 | 0 | 0 | 0 | 0 | 0
WT_off | 0 | 0 | 0 | 0 | 0 | 0
PseudoUnit | 0 | 0 | 0 | 0 | 0 | 0
FixedInterchange | 0 | 0 | 0 | 0 | 0 | 0
CO2 Emissions (MMmetricTons): AZ_NM_SNV_Gas
ReportingType | 2015 | 2020 | 2025 | 2030 | 2035 | 2040
BM | 0 | 0 | 0 | 0 | 0 | 0
CC | 24.64 | 19.65 | 27.8 | 11.79 | 4.81 | 4.23
CSP | 0 | 0 | 0 | 0 | 0 | 0
CT | 0 | 0.01 | 0.09 | 0.04 | 0 | 0
Coal | 0 | 0 | 0 | 0 | 0 | 0
Geo | 0 | 0 | 0 | 0 | 0 | 0
H | 0 | 0 | 0 | 0 | 0 | 0
LFG | 0 | 0 | 0 | 0 | 0 | 0
Nuc | 0 | 0 | 0 | 0 | 0 | 0
PS | 0 | 0 | 0 | 0 | 0 | 0
PV | 0 | 0 | 0 | 0 | 0 | 0
PeakG | 0 | 0.01 | 0 | 0 | 0 | 0
PeakO | 0 | 0 | 0 | 0 | 0 | 0
ST | 0 | 0 | 0 | 0 | 0 | 0
STOG | 0 | 0 | 0 | 0 | 0 | 0
STWD | 0 | 0 | 0 | 0 | 0 | 0
WT | 0 | 0 | 0 | 0 | 0 | 0
IGCC | 0 | 0 | 0 | 0 | 0 | 0
DemandResponse | 0 | 0 | 0 | 0 | 0 | 0
IGCC-CCS | 0 | 0 | 0 | 0 | 0 | 0
WT_off | 0 | 0 | 0 | 0 | 0 | 0
PseudoUnit | 0 | 0 | 0 | 0 | 0 | 0
FixedInterchange | 0 | 0 | 0 | 0 | 0 | 0
CO2 Emissions (MMmetricTons): AZ_NM_SNV_NucRenew
ReportingType | 2015 | 2020 | 2025 | 2030 | 2035 | 2040
BM | 0 | 0 | 0 | 0 | 0 | 0
CC | 0 | 0 | 0 | 0 | 0 | 0
CSP | 0 | 0 | 0 | 0 | 0 | 0
CT | 0 | 0 | 0 | 0 | 0 | 0
Coal | 0 | 0 | 0 | 0 | 0 | 0
Geo | 0 | 0 | 0 | 0 | 0 | 0
H | 0 | 0 | 0 | 0 | 0 | 0
LFG | 0 | 0 | 0 | 0 | 0 | 0
Nuc | 0 | 0 | 0 | 0 | 0 | 0
PS | 0 | 0 | 0 | 0 | 0 | 0
PV | 0 | 0 | 0 | 0 | 0 | 0
PeakG | 0 | 0 | 0 | 0 | 0 | 0
PeakO | 0 | 0 | 0 | 0 | 0 | 0
ST | 0 | 0 | 0 | 0 | 0 | 0
STOG | 0 | 0 | 0 | 0 | 0 | 0
STWD | 0 | 0 | 0 | 0 | 0 | 0
WT | 0 | 0 | 0 | 0 | 0 | 0
IGCC | 0 | 0 | 0 | 0 | 0 | 0
DemandResponse | 0 | 0 | 0 | 0 | 0 | 0
IGCC-CCS | 0 | 0 | 0 | 0 | 0 | 0
WT_off | 0 | 0 | 0 | 0 | 0 | 0
PseudoUnit | 0 | 0 | 0 | 0 | 0 | 0
FixedInterchange | 0 | 0 | 0 | 0 | 0 | 0
CO2 Emissions (MMmetricTons): ERCOT
ReportingType | 2015 | 2020 | 2025 | 2030 | 2035 | 2040
BM | 0 | 0 | 0 | 0 | 0 | 0
CC | 75.2 | 77.16 | 68.71 | 58.65 | 24.89 | 17.14
CSP | 0 | 0 | 0 | 0 | 0 | 0
CT | 0 | 0.01 | 0.03 | 0.03 | 0 | 0
Coal | 41.24 | 25.88 | 1.5 | 0.91 | 1.01 | 0.92
Geo | 0 | 0 | 0 | 0 | 0 | 0
H | 0 | 0 | 0 | 0 | 0 | 0
LFG | 0 | 0 | 0 | 0 | 0 | 0
Nuc | 0 | 0 | 0 | 0 | 0 | 0
PS | 0 | 0 | 0 | 0 | 0 | 0
PV | 0 | 0 | 0 | 0 | 0 | 0
PeakG | 0 | 0.15 | 0.42 | 0.23 | 0 | 0
PeakO | 0 | 0 | 0 | 0 | 0 | 0
ST | 0 | 0 | 0 | 0 | 0 | 0
STOG | 1.37 | 1.7 | 0.07 | 0 | 0 | 0
STWD | 0 | 0 | 0 | 0 | 0 | 0
WT | 0 | 0 | 0 | 0 | 0 | 0
IGCC | 0 | 0 | 0 | 0 | 0 | 0
DemandResponse | 0 | 0 | 0 | 0 | 0 | 0
IGCC-CCS | 0 | 0 | 0 | 0 | 0 | 0
WT_off | 0 | 0 | 0 | 0 | 0 | 0
PseudoUnit | 0 | 0 | 0 | 0 | 0 | 0
FixedInterchange | 0 | 0 | 0 | 0 | 0 | 0
CO2 Emissions (MMmetricTons): NP15
ReportingType | 2015 | 2020 | 2025 | 2030 | 2035 | 2040
BM | 0 | 0 | 0 | 0 | 0 | 0
CC | 20.31 | 18.18 | 18.17 | 11.95 | 3.14 | 1.66
CSP | 0 | 0 | 0 | 0 | 0 | 0
CT | 0 | 0 | 0 | 0 | 0 | 0
Coal | 1.57 | 0 | 0 | 0 | 0 | 0
Geo | 0 | 0 | 0 | 0 | 0 | 0
H | 0 | 0 | 0 | 0 | 0 | 0
LFG | 0 | 0 | 0 | 0 | 0 | 0
Nuc | 0 | 0 | 0 | 0 | 0 | 0
PS | 0 | 0 | 0 | 0 | 0 | 0
PV | 0 | 0 | 0 | 0 | 0 | 0
PeakG | 0 | 0 | 0 | 0 | 0 | 0
PeakO | 0 | 0 | 0 | 0 | 0 | 0
ST | 0 | 0 | 0 | 0 | 0 | 0
STOG | 0.03 | 0 | 0 | 0 | 0 | 0
STWD | 0 | 0 | 0 | 0 | 0 | 0
WT | 0 | 0 | 0 | 0 | 0 | 0
IGCC | 0 | 0 | 0 | 0 | 0 | 0
DemandResponse | 0 | 0 | 0 | 0 | 0 | 0
IGCC-CCS | 0 | 0 | 0 | 0 | 0 | 0
WT_off | 0 | 0 | 0 | 0 | 0 | 0
PseudoUnit | 0 | 0 | 0 | 0 | 0 | 0
FixedInterchange | 0 | 0 | 0 | 0 | 0 | 0
CO2 Emissions (MMmetricTons): NWPP_Coal
ReportingType | 2015 | 2020 | 2025 | 2030 | 2035 | 2040
BM | 0 | 0 | 0 | 0 | 0 | 0
CC | 0 | 0 | 0 | 0 | 0 | 0
CSP | 0 | 0 | 0 | 0 | 0 | 0
CT | 0 | 0 | 0 | 0 | 0 | 0
Coal | 53.52 | 37.39 | 0.16 | 0.16 | 0.16 | 0.16
Geo | 0 | 0 | 0 | 0 | 0 | 0
H | 0 | 0 | 0 | 0 | 0 | 0
LFG | 0 | 0 | 0 | 0 | 0 | 0
Nuc | 0 | 0 | 0 | 0 | 0 | 0
PS | 0 | 0 | 0 | 0 | 0 | 0
PV | 0 | 0 | 0 | 0 | 0 | 0
PeakG | 0 | 0 | 0 | 0 | 0 | 0
PeakO | 0 | 0 | 0 | 0 | 0 | 0
ST | 0 | 0 | 0 | 0 | 0 | 0
STOG | 0 | 0 | 0 | 0 | 0 | 0
STWD | 0 | 0 | 0 | 0 | 0 | 0
WT | 0 | 0 | 0 | 0 | 0 | 0
IGCC | 0 | 0 | 0 | 0 | 0 | 0
DemandResponse | 0 | 0 | 0 | 0 | 0 | 0
IGCC-CCS | 0 | 0 | 0 | 0 | 0 | 0
WT_off | 0 | 0 | 0 | 0 | 0 | 0
PseudoUnit | 0 | 0 | 0 | 0 | 0 | 0
FixedInterchange | 0 | 0 | 0 | 0 | 0 | 0
CO2 Emissions (MMmetricTons): NWPP_Gas
ReportingType | 2015 | 2020 | 2025 | 2030 | 2035 | 2040
BM | 0 | 0 | 0 | 0 | 0 | 0
CC | 19.13 | 22.75 | 22.75 | 9.34 | 1.97 | 1.63
CSP | 0 | 0 | 0 | 0 | 0 | 0
CT | 0 | 0 | 0 | 0 | 0 | 0
Coal | 0 | 0 | 0 | 0 | 0 | 0
Geo | 0 | 0 | 0 | 0 | 0 | 0
H | 0 | 0 | 0 | 0 | 0 | 0
LFG | 0 | 0 | 0 | 0 | 0 | 0
Nuc | 0 | 0 | 0 | 0 | 0 | 0
PS | 0 | 0 | 0 | 0 | 0 | 0
PV | 0 | 0 | 0 | 0 | 0 | 0
PeakG | 0 | 0 | 0 | 0 | 0 | 0
PeakO | 0 | 0 | 0 | 0 | 0 | 0
ST | 0 | 0 | 0 | 0 | 0 | 0
STOG | 0 | 0 | 0 | 0 | 0 | 0
STWD | 0 | 0 | 0 | 0 | 0 | 0
WT | 0 | 0 | 0 | 0 | 0 | 0
IGCC | 0 | 0 | 0 | 0 | 0 | 0
DemandResponse | 0 | 0 | 0 | 0 | 0 | 0
IGCC-CCS | 0 | 0 | 0 | 0 | 0 | 0
WT_off | 0 | 0 | 0 | 0 | 0 | 0
PseudoUnit | 0 | 0 | 0 | 0 | 0 | 0
FixedInterchange | 0 | 0 | 0 | 0 | 0 | 0
CO2 Emissions (MMmetricTons): NWPP_NucRenew
ReportingType | 2015 | 2020 | 2025 | 2030 | 2035 | 2040
BM | 0 | 0 | 0 | 0 | 0 | 0
CC | 0 | 0 | 0 | 0 | 0 | 0
CSP | 0 | 0 | 0 | 0 | 0 | 0
CT | 0 | 0 | 0 | 0 | 0 | 0
Coal | 0 | 0 | 0 | 0 | 0 | 0
Geo | 0 | 0 | 0 | 0 | 0 | 0
H | 0 | 0 | 0 | 0 | 0 | 0
LFG | 0 | 0 | 0 | 0 | 0 | 0
Nuc | 0 | 0 | 0 | 0 | 0 | 0
PS | 0 | 0 | 0 | 0 | 0 | 0
PV | 0 | 0 | 0 | 0 | 0 | 0
PeakG | 0 | 0 | 0 | 0 | 0 | 0
PeakO | 0 | 0 | 0 | 0 | 0 | 0
ST | 0 | 0 | 0 | 0 | 0 | 0
STOG | 0 | 0 | 0 | 0 | 0 | 0
STWD | 0 | 0 | 0 | 0 | 0 | 0
WT | 0 | 0 | 0 | 0 | 0 | 0
IGCC | 0 | 0 | 0 | 0 | 0 | 0
DemandResponse | 0 | 0 | 0 | 0 | 0 | 0
IGCC-CCS | 0 | 0 | 0 | 0 | 0 | 0
WT_off | 0 | 0 | 0 | 0 | 0 | 0
PseudoUnit | 0 | 0 | 0 | 0 | 0 | 0
FixedInterchange | 0 | 0 | 0 | 0 | 0 | 0
CO2 Emissions (MMmetricTons): RMPA
ReportingType | 2015 | 2020 | 2025 | 2030 | 2035 | 2040
BM | 0 | 0 | 0 | 0 | 0 | 0
CC | 2.66 | 3.82 | 6.24 | 4.09 | 1.75 | 1.48
CSP | 0 | 0 | 0 | 0 | 0 | 0
CT | 0 | 0 | 0 | 0 | 0 | 0
Coal | 53.74 | 34.91 | 3.1 | 0.51 | 0.44 | 0.32
Geo | 0 | 0 | 0 | 0 | 0 | 0
H | 0 | 0 | 0 | 0 | 0 | 0
LFG | 0 | 0 | 0 | 0 | 0 | 0
Nuc | 0 | 0 | 0 | 0 | 0 | 0
PS | 0 | 0 | 0 | 0 | 0 | 0
PV | 0 | 0 | 0 | 0 | 0 | 0
PeakG | 0 | 0.04 | 0.25 | 0.08 | 0.03 | 0
PeakO | 0 | 0 | 0 | 0 | 0 | 0
ST | 0 | 0 | 0 | 0 | 0 | 0
STOG | 0 | 0 | 0 | 0 | 0 | 0
STWD | 0 | 0 | 0 | 0 | 0 | 0
WT | 0 | 0 | 0 | 0 | 0 | 0
IGCC | 0 | 0 | 0 | 0 | 0 | 0
DemandResponse | 0 | 0 | 0 | 0 | 0 | 0
IGCC-CCS | 0 | 0 | 0 | 0 | 0 | 0
WT_off | 0 | 0 | 0 | 0 | 0 | 0
PseudoUnit | 0 | 0 | 0 | 0 | 0 | 0
FixedInterchange | 0 | 0 | 0 | 0 | 0 | 0
CO2 Emissions (MMmetricTons): SP15
ReportingType | 2015 | 2020 | 2025 | 2030 | 2035 | 2040
BM | 0 | 0 | 0 | 0 | 0 | 0
CC | 26.83 | 24.38 | 24.15 | 19.37 | 8.35 | 7.85
CSP | 0 | 0 | 0 | 0 | 0 | 0
CT | 0 | 0 | 0 | 0 | 0 | 0
Coal | 1.49 | 0.81 | 0 | 0 | 0 | 0
Geo | 0 | 0 | 0 | 0 | 0 | 0
H | 0 | 0 | 0 | 0 | 0 | 0
LFG | 0 | 0 | 0 | 0 | 0 | 0
Nuc | 0 | 0 | 0 | 0 | 0 | 0
PS | 0 | 0 | 0 | 0 | 0 | 0
PV | 0 | 0 | 0 | 0 | 0 | 0
PeakG | 0 | 0.01 | 0.25 | 0.13 | 0.09 | 0.1
PeakO | 0 | 0 | 0 | 0 | 0 | 0
ST | 0 | 0 | 0 | 0 | 0 | 0
STOG | 0.33 | 0.27 | 0 | 0 | 0 | 0
STWD | 0 | 0 | 0 | 0 | 0 | 0
WT | 0 | 0 | 0 | 0 | 0 | 0
IGCC | 0 | 0 | 0 | 0 | 0 | 0
DemandResponse | 0 | 0 | 0 | 0 | 0 | 0
IGCC-CCS | 0 | 0 | 0 | 0 | 0 | 0
WT_off | 0 | 0 | 0 | 0 | 0 | 0
PseudoUnit | 0 | 0 | 0 | 0 | 0 | 0
FixedInterchange | 0 | 0 | 0 | 0 | 0 | 0
CO2 Emissions (MMmetricTons): ALB
ReportingType | 2015 | 2020 | 2025 | 2030 | 2035 | 2040
BM | 0 | 0 | 0 | 0 | 0 | 0
CC | 7.03 | 7.11 | 7.08 | 0.25 | 0 | 0
CSP | 0 | 0 | 0 | 0 | 0 | 0
CT | 0 | 0 | 0 | 0 | 0 | 0
Coal | 45.36 | 45.36 | 44.15 | 0 | 0 | 0
Geo | 0 | 0 | 0 | 0 | 0 | 0
H | 0 | 0 | 0 | 0 | 0 | 0
LFG | 0 | 0 | 0 | 0 | 0 | 0
Nuc | 0 | 0 | 0 | 0 | 0 | 0
PS | 0 | 0 | 0 | 0 | 0 | 0
PV | 0 | 0 | 0 | 0 | 0 | 0
PeakG | 0 | 0 | 0 | 0 | 0 | 0
PeakO | 0 | 0 | 0 | 0 | 0 | 0
ST | 0 | 0 | 0 | 0 | 0 | 0
STOG | 0 | 0 | 0 | 0 | 0 | 0
STWD | 0 | 0 | 0 | 0 | 0 | 0
WT | 0 | 0 | 0 | 0 | 0 | 0
IGCC | 0 | 0 | 0 | 0 | 0 | 0
DemandResponse | 0 | 0 | 0 | 0 | 0 | 0
IGCC-CCS | 0 | 0 | 0 | 0 | 0 | 0
WT_off | 0 | 0 | 0 | 0 | 0 | 0
PseudoUnit | 0 | 0 | 0 | 0 | 0 | 0
FixedInterchange | 0 | 0 | 0 | 0 | 0 | 0
CO2 Emissions (MMmetricTons): BC
ReportingType | 2015 | 2020 | 2025 | 2030 | 2035 | 2040
BM | 0 | 0 | 0 | 0 | 0 | 0
CC | 2.48 | 2.48 | 2.48 | 1.89 | 0.25 | 0
CSP | 0 | 0 | 0 | 0 | 0 | 0
CT | 0 | 0 | 0 | 0 | 0 | 0
Coal | 0 | 0 | 0 | 0 | 0 | 0
Geo | 0 | 0 | 0 | 0 | 0 | 0
H | 0 | 0 | 0 | 0 | 0 | 0
LFG | 0 | 0 | 0 | 0 | 0 | 0
Nuc | 0 | 0 | 0 | 0 | 0 | 0
PS | 0 | 0 | 0 | 0 | 0 | 0
PV | 0 | 0 | 0 | 0 | 0 | 0
PeakG | 0 | 0 | 0 | 0 | 0 | 0
PeakO | 0 | 0 | 0 | 0 | 0 | 0
ST | 0 | 0 | 0 | 0 | 0 | 0
STOG | 0 | 0 | 0 | 0 | 0 | 0
STWD | 0 | 0 | 0 | 0 | 0 | 0
WT | 0 | 0 | 0 | 0 | 0 | 0
IGCC | 0 | 0 | 0 | 0 | 0 | 0
DemandResponse | 0 | 0 | 0 | 0 | 0 | 0
IGCC-CCS | 0 | 0 | 0 | 0 | 0 | 0
WT_off | 0 | 0 | 0 | 0 | 0 | 0
PseudoUnit | 0 | 0 | 0 | 0 | 0 | 0
FixedInterchange | 0 | 0 | 0 | 0 | 0 | 0
CO2 Emissions (MMmetricTons): HQ_IESO
ReportingType | 2015 | 2020 | 2025 | 2030 | 2035 | 2040
BM | 0 | 0 | 0 | 0 | 0 | 0
CC | 0 | 0 | 0 | 0 | 0 | 0
CSP | 0 | 0 | 0 | 0 | 0 | 0
CT | 0 | 0 | 0 | 0 | 0 | 0
Coal | 0 | 0 | 0 | 0 | 0 | 0
Geo | 0 | 0 | 0 | 0 | 0 | 0
H | 0 | 0 | 0 | 0 | 0 | 0
LFG | 0 | 0 | 0 | 0 | 0 | 0
Nuc | 0 | 0 | 0 | 0 | 0 | 0
PS | 0 | 0 | 0 | 0 | 0 | 0
PV | 0 | 0 | 0 | 0 | 0 | 0
PeakG | 0 | 0 | 0 | 0 | 0 | 0
PeakO | 0 | 0 | 0 | 0 | 0 | 0
ST | 0 | 0 | 0 | 0 | 0 | 0
STOG | 0 | 0 | 0 | 0 | 0 | 0
STWD | 0 | 0 | 0 | 0 | 0 | 0
WT | 0 | 0 | 0 | 0 | 0 | 0
IGCC | 0 | 0 | 0 | 0 | 0 | 0
DemandResponse | 0 | 0 | 0 | 0 | 0 | 0
IGCC-CCS | 0 | 0 | 0 | 0 | 0 | 0
WT_off | 0 | 0 | 0 | 0 | 0 | 0
PseudoUnit | 0 | 0 | 0 | 0 | 0 | 0
FixedInterchange | 0 | 0 | 0 | 0 | 0 | 0
CO2 Emissions (MMmetricTons): HQ_NEISO
ReportingType | 2015 | 2020 | 2025 | 2030 | 2035 | 2040
BM | 0 | 0 | 0 | 0 | 0 | 0
CC | 0 | 0 | 0 | 0 | 0 | 0
CSP | 0 | 0 | 0 | 0 | 0 | 0
CT | 0 | 0 | 0 | 0 | 0 | 0
Coal | 0 | 0 | 0 | 0 | 0 | 0
Geo | 0 | 0 | 0 | 0 | 0 | 0
H | 0 | 0 | 0 | 0 | 0 | 0
LFG | 0 | 0 | 0 | 0 | 0 | 0
Nuc | 0 | 0 | 0 | 0 | 0 | 0
PS | 0 | 0 | 0 | 0 | 0 | 0
PV | 0 | 0 | 0 | 0 | 0 | 0
PeakG | 0 | 0 | 0 | 0 | 0 | 0
PeakO | 0 | 0 | 0 | 0 | 0 | 0
ST | 0 | 0 | 0 | 0 | 0 | 0
STOG | 0 | 0 | 0 | 0 | 0 | 0
STWD | 0 | 0 | 0 | 0 | 0 | 0
WT | 0 | 0 | 0 | 0 | 0 | 0
IGCC | 0 | 0 | 0 | 0 | 0 | 0
DemandResponse | 0 | 0 | 0 | 0 | 0 | 0
IGCC-CCS | 0 | 0 | 0 | 0 | 0 | 0
WT_off | 0 | 0 | 0 | 0 | 0 | 0
PseudoUnit | 0 | 0 | 0 | 0 | 0 | 0
FixedInterchange | 0 | 0 | 0 | 0 | 0 | 0
CO2 Emissions (MMmetricTons): HQ_NY
ReportingType | 2015 | 2020 | 2025 | 2030 | 2035 | 2040
BM | 0 | 0 | 0 | 0 | 0 | 0
CC | 0 | 0 | 0 | 0 | 0 | 0
CSP | 0 | 0 | 0 | 0 | 0 | 0
CT | 0 | 0 | 0 | 0 | 0 | 0
Coal | 0 | 0 | 0 | 0 | 0 | 0
Geo | 0 | 0 | 0 | 0 | 0 | 0
H | 0 | 0 | 0 | 0 | 0 | 0
LFG | 0 | 0 | 0 | 0 | 0 | 0
Nuc | 0 | 0 | 0 | 0 | 0 | 0
PS | 0 | 0 | 0 | 0 | 0 | 0
PV | 0 | 0 | 0 | 0 | 0 | 0
PeakG | 0 | 0 | 0 | 0 | 0 | 0
PeakO | 0 | 0 | 0 | 0 | 0 | 0
ST | 0 | 0 | 0 | 0 | 0 | 0
STOG | 0 | 0 | 0 | 0 | 0 | 0
STWD | 0 | 0 | 0 | 0 | 0 | 0
WT | 0 | 0 | 0 | 0 | 0 | 0
IGCC | 0 | 0 | 0 | 0 | 0 | 0
DemandResponse | 0 | 0 | 0 | 0 | 0 | 0
IGCC-CCS | 0 | 0 | 0 | 0 | 0 | 0
WT_off | 0 | 0 | 0 | 0 | 0 | 0
PseudoUnit | 0 | 0 | 0 | 0 | 0 | 0
FixedInterchange | 0 | 0 | 0 | 0 | 0 | 0
CO2 Emissions (MMmetricTons): MARITIMES
ReportingType | 2015 | 2020 | 2025 | 2030 | 2035 | 2040
BM | 0 | 0 | 0 | 0 | 0 | 0
CC | 0 | 0 | 0 | 0 | 0 | 0
CSP | 0 | 0 | 0 | 0 | 0 | 0
CT | 0 | 0 | 0 | 0 | 0 | 0
Coal | 0 | 0 | 0 | 0 | 0 | 0
Geo | 0 | 0 | 0 | 0 | 0 | 0
H | 0 | 0 | 0 | 0 | 0 | 0
LFG | 0 | 0 | 0 | 0 | 0 | 0
Nuc | 0 | 0 | 0 | 0 | 0 | 0
PS | 0 | 0 | 0 | 0 | 0 | 0
PV | 0 | 0 | 0 | 0 | 0 | 0
PeakG | 0 | 0 | 0 | 0 | 0 | 0
PeakO | 0 | 0 | 0 | 0 | 0 | 0
ST | 0 | 0 | 0 | 0 | 0 | 0
STOG | 0 | 0 | 0 | 0 | 0 | 0
STWD | 0 | 0 | 0 | 0 | 0 | 0
WT | 0 | 0 | 0 | 0 | 0 | 0
IGCC | 0 | 0 | 0 | 0 | 0 | 0
DemandResponse | 0 | 0 | 0 | 0 | 0 | 0
IGCC-CCS | 0 | 0 | 0 | 0 | 0 | 0
WT_off | 0 | 0 | 0 | 0 | 0 | 0
PseudoUnit | 0 | 0 | 0 | 0 | 0 | 0
FixedInterchange | 0 | 0 | 0 | 0 | 0 | 0
CO2 Emissions (MMmetricTons): All
ReportingType | 2015 | 2020 | 2025 | 2030 | 2035 | 2040
BM | 0 | 0 | 0 | 0 | 0 | 0
CC | 560.06 | 631.13 | 624.78 | 407.58 | 223.3 | 105.13
CSP | 0 | 0 | 0 | 0 | 0 | 0
CT | 0.33 | 1.26 | 1.32 | 0.25 | 0.04 | 0.01
Coal | 1077.28 | 431.16 | 67.3 | 5.02 | 4.51 | 4.27
Geo | 0 | 0 | 0 | 0 | 0 | 0
H | 0 | 0 | 0 | 0 | 0 | 0
LFG | 0 | 0 | 0 | 0 | 0 | 0
Nuc | 0 | 0 | 0 | 0 | 0 | 0
PS | 0 | 0 | 0 | 0 | 0 | 0
PV | 0 | 0 | 0 | 0 | 0 | 0
PeakG | 1.81 | 8.93 | 12.68 | 4.49 | 2.52 | 1.76
PeakO | 0 | 0.02 | 0.09 | 0.03 | 0.02 | 0.01
ST | 0 | 0 | 0 | 0 | 0 | 0
STOG | 4.14 | 3.42 | 2.78 | 1.08 | 0.39 | 0.2
STWD | 0 | 0 | 0 | 0 | 0 | 0
WT | 0 | 0 | 0 | 0 | 0 | 0
IGCC | 3.76 | 3.76 | 1.06 | 0.05 | 0 | 0
DemandResponse | 0 | 0 | 0 | 0 | 0 | 0
IGCC-CCS | 0 | 0 | 0 | 0 | 0 | 0
WT_off | 0 | 0 | 0 | 0 | 0 | 0
PseudoUnit | 0 | 0 | 0 | 0 | 0 | 0
FixedInterchange | 0 | 0 | 0 | 0 | 0 | 0
CO2 Emissions (MMmetricTons): EI_US
ReportingType | 2015 | 2020 | 2025 | 2030 | 2035 | 2040
BM | 0 | 0 | 0 | 0 | 0 | 0
CC | 375.27 | 451.42 | 446.35 | 290.25 | 178.13 | 71.11
CSP | 0 | 0 | 0 | 0 | 0 | 0
CT | 0.33 | 1.22 | 1.2 | 0.18 | 0.04 | 0.01
Coal | 821.13 | 250.89 | 18.4 | 3.45 | 2.9 | 2.87
Geo | 0 | 0 | 0 | 0 | 0 | 0
H | 0 | 0 | 0 | 0 | 0 | 0
LFG | 0 | 0 | 0 | 0 | 0 | 0
Nuc | 0 | 0 | 0 | 0 | 0 | 0
PS | 0 | 0 | 0 | 0 | 0 | 0
PV | 0 | 0 | 0 | 0 | 0 | 0
PeakG | 1.78 | 8.65 | 11.75 | 4.05 | 2.4 | 1.66
PeakO | 0 | 0.02 | 0.09 | 0.03 | 0.02 | 0.01
ST | 0 | 0 | 0 | 0 | 0 | 0
STOG | 2.41 | 1.46 | 2.72 | 1.08 | 0.39 | 0.2
STWD | 0 | 0 | 0 | 0 | 0 | 0
WT | 0 | 0 | 0 | 0 | 0 | 0
IGCC | 3.76 | 3.76 | 1.06 | 0.05 | 0 | 0
DemandResponse | 0 | 0 | 0 | 0 | 0 | 0
IGCC-CCS | 0 | 0 | 0 | 0 | 0 | 0
WT_off | 0 | 0 | 0 | 0 | 0 | 0
PseudoUnit | 0 | 0 | 0 | 0 | 0 | 0
FixedInterchange | 0 | 0 | 0 | 0 | 0 | 0
CO2 Emissions (MMmetricTons): EI_Canada
ReportingType | 2015 | 2020 | 2025 | 2030 | 2035 | 2040
BM | 0 | 0 | 0 | 0 | 0 | 0
CC | 6.5 | 4.18 | 1.05 | 0.01 | 0.02 | 0.02
CSP | 0 | 0 | 0 | 0 | 0 | 0
CT | 0.01 | 0.01 | 0 | 0 | 0 | 0
Coal | 0.24 | 0 | 0 | 0 | 0 | 0
Geo | 0 | 0 | 0 | 0 | 0 | 0
H | 0 | 0 | 0 | 0 | 0 | 0
LFG | 0 | 0 | 0 | 0 | 0 | 0
Nuc | 0 | 0 | 0 | 0 | 0 | 0
PS | 0 | 0 | 0 | 0 | 0 | 0
PV | 0 | 0 | 0 | 0 | 0 | 0
PeakG | 0.03 | 0.07 | 0 | 0 | 0 | 0
PeakO | 0 | 0 | 0 | 0 | 0 | 0
ST | 0 | 0 | 0 | 0 | 0 | 0
STOG | 0 | 0 | 0 | 0 | 0 | 0
STWD | 0 | 0 | 0 | 0 | 0 | 0
WT | 0 | 0 | 0 | 0 | 0 | 0
IGCC | 0 | 0 | 0 | 0 | 0 | 0
DemandResponse | 0 | 0 | 0 | 0 | 0 | 0
IGCC-CCS | 0 | 0 | 0 | 0 | 0 | 0
WT_off | 0 | 0 | 0 | 0 | 0 | 0
PseudoUnit | 0 | 0 | 0 | 0 | 0 | 0
FixedInterchange | 0 | 0 | 0 | 0 | 0 | 0
CO2 Emissions (MMmetricTons): EI
ReportingType | 2015 | 2020 | 2025 | 2030 | 2035 | 2040
BM | 0 | 0 | 0 | 0 | 0 | 0
CC | 381.77 | 455.6 | 447.4 | 290.26 | 178.14 | 71.13
CSP | 0 | 0 | 0 | 0 | 0 | 0
CT | 0.33 | 1.23 | 1.2 | 0.18 | 0.04 | 0.01
Coal | 821.37 | 250.89 | 18.4 | 3.45 | 2.9 | 2.87
Geo | 0 | 0 | 0 | 0 | 0 | 0
H | 0 | 0 | 0 | 0 | 0 | 0
LFG | 0 | 0 | 0 | 0 | 0 | 0
Nuc | 0 | 0 | 0 | 0 | 0 | 0
PS | 0 | 0 | 0 | 0 | 0 | 0
PV | 0 | 0 | 0 | 0 | 0 | 0
PeakG | 1.81 | 8.72 | 11.75 | 4.05 | 2.4 | 1.66
PeakO | 0 | 0.02 | 0.09 | 0.03 | 0.02 | 0.01
ST | 0 | 0 | 0 | 0 | 0 | 0
STOG | 2.41 | 1.46 | 2.72 | 1.08 | 0.39 | 0.2
STWD | 0 | 0 | 0 | 0 | 0 | 0
WT | 0 | 0 | 0 | 0 | 0 | 0
IGCC | 3.76 | 3.76 | 1.06 | 0.05 | 0 | 0
DemandResponse | 0 | 0 | 0 | 0 | 0 | 0
IGCC-CCS | 0 | 0 | 0 | 0 | 0 | 0
WT_off | 0 | 0 | 0 | 0 | 0 | 0
PseudoUnit | 0 | 0 | 0 | 0 | 0 | 0
FixedInterchange | 0 | 0 | 0 | 0 | 0 | 0
CO2 Emissions (MMmetricTons): Outside_EI
ReportingType | 2015 | 2020 | 2025 | 2030 | 2035 | 2040
BM | 0 | 0 | 0 | 0 | 0 | 0
CC | 178.29 | 175.53 | 177.38 | 117.32 | 45.16 | 33.99
CSP | 0 | 0 | 0 | 0 | 0 | 0
CT | 0 | 0.03 | 0.11 | 0.07 | 0 | 0
Coal | 255.91 | 180.27 | 48.9 | 1.57 | 1.61 | 1.41
Geo | 0 | 0 | 0 | 0 | 0 | 0
H | 0 | 0 | 0 | 0 | 0 | 0
LFG | 0 | 0 | 0 | 0 | 0 | 0
Nuc | 0 | 0 | 0 | 0 | 0 | 0
PS | 0 | 0 | 0 | 0 | 0 | 0
PV | 0 | 0 | 0 | 0 | 0 | 0
PeakG | 0 | 0.21 | 0.93 | 0.44 | 0.12 | 0.1
PeakO | 0 | 0 | 0 | 0 | 0 | 0
ST | 0 | 0 | 0 | 0 | 0 | 0
STOG | 1.73 | 1.97 | 0.07 | 0 | 0 | 0
STWD | 0 | 0 | 0 | 0 | 0 | 0
WT | 0 | 0 | 0 | 0 | 0 | 0
IGCC | 0 | 0 | 0 | 0 | 0 | 0
DemandResponse | 0 | 0 | 0 | 0 | 0 | 0
IGCC-CCS | 0 | 0 | 0 | 0 | 0 | 0
WT_off | 0 | 0 | 0 | 0 | 0 | 0
PseudoUnit | 0 | 0 | 0 | 0 | 0 | 0
FixedInterchange | 0 | 0 | 0 | 0 | 0 | 0
#6 | Fuel Cost [includes coal shadow price] ($million)
Fuel Cost by Reporting Type: Entergy
ReportingType | 2015 | 2020 | 2025 | 2030 | 2035 | 2040
BM | 0 | 0 | 0 | 0 | 2091.38 | 3709.96
CC | 2827 | 4613.81 | 4048.98 | 2276.22 | 1153.65 | 628.51
CSP | 0 | 0 | 0 | 0 | 0 | 0
CT | 0 | 0 | 0 | 0 | 0 | 0
Coal | 1210.92 | 114.98 | 16.6 | 1.59 | 0.5 | 0.5
Geo | 0 | 0 | 0 | 0 | 0 | 0
H | 0 | 0 | 0 | 0 | 0 | 0
LFG | 0 | 0 | 0.14 | 0.14 | 0.14 | 0.14
Nuc | 372.97 | 380.57 | 404.36 | 412.26 | 348.24 | 272.43
PS | 0 | 0 | 0 | 0 | 0 | 0
PV | 0 | 0 | 0 | 0 | 0 | 0
PeakG | 0 | 7.88 | 9.24 | 0 | 0 | 0
PeakO | 0 | 0 | 0 | 0 | 0 | 0
ST | 0 | 0 | 0 | 0 | 0 | 0
STOG | 9.87 | 22.14 | 0 | 0 | 0 | 0
STWD | 2.19 | 11.89 | 18.02 | 91.81 | 123.64 | 76
WT | 0 | 0 | 0 | 0 | 0 | 0
IGCC | 0 | 0 | 0 | 0 | 0 | 0
DemandResponse | 0 | 0 | 0 | 0 | 0 | 0
IGCC-CCS | 0 | 0 | 0 | 0 | 0 | 0
WT_off | 0 | 0 | 0 | 0 | 0 | 0
PseudoUnit | 0 | 0 | 0 | 0 | 0 | 0
FixedInterchange | 0 | 0 | 0 | 0 | 0 | 0
Fuel Cost by Reporting Type: FRCC
ReportingType | 2015 | 2020 | 2025 | 2030 | 2035 | 2040
BM | 0 | 0 | 0 | 0 | 0 | 630.21
CC | 8812.84 | 10353.79 | 9265.8 | 2605.99 | 1767.95 | 1510.28
CSP | 0 | 0 | 0 | 0 | 0 | 0
CT | 37.13 | 144.06 | 121.14 | 9.18 | 0 | 0
Coal | 476.82 | 102.65 | 17.84 | 8.64 | 42.57 | 42.57
Geo | 0 | 0 | 0 | 0 | 0 | 0
H | 0 | 0 | 0 | 0 | 0 | 0
LFG | 0 | 0 | 0.25 | 0.25 | 0.25 | 0.25
Nuc | 282.48 | 288.24 | 423.26 | 1596.99 | 1805.66 | 1833.3
PS | 0 | 0 | 0 | 0 | 0 | 0
PV | 0 | 0 | 0 | 0 | 0 | 0
PeakG | 30.72 | 168.2 | 85.11 | 0 | 0 | 0
PeakO | 0 | 0 | 0 | 0 | 0 | 0
ST | 0 | 0 | 0 | 0 | 0 | 0
STOG | 0 | 0 | 0 | 0 | 0 | 0
STWD | 9.7 | 29.59 | 100.84 | 100.84 | 100.84 | 62.27
WT | 0 | 0 | 0 | 0 | 0 | 0
IGCC | 0 | 0 | 0 | 0 | 0 | 0
DemandResponse | 0 | 0 | 0.03 | 0.03 | 0.11 | 0.1
IGCC-CCS | 0 | 0 | 0 | 0 | 0 | 0
WT_off | 0 | 0 | 0 | 0 | 0 | 0
PseudoUnit | 0 | 0 | 0 | 0 | 0 | 0
FixedInterchange | 0 | 0 | 0 | 0 | 0 | 0
Fuel Cost by Reporting Type: MAPP_US
ReportingType | 2015 | 2020 | 2025 | 2030 | 2035 | 2040
BM | 0 | 0 | 0 | 0 | 0 | 0
CC | 37.1 | 16.47 | 12.95 | 6.2 | 6.36 | 4.11
CSP | 0 | 0 | 0 | 0 | 0 | 0
CT | 0 | 0.69 | 0.63 | 0.35 | 1.02 | 1.1
Coal | 161.32 | 18.61 | 1.67 | 0 | 0 | 0
Geo | 0 | 0 | 0 | 0 | 0 | 0
H | 0 | 0 | 0 | 0 | 0 | 0
LFG | 0 | 0 | 0 | 0.09 | 0.09 | 0.09
Nuc | 0 | 0.01 | 0.01 | 0.01 | 0.03 | 0.02
PS | 0 | 0 | 0 | 0 | 0 | 0
PV | 0 | 0 | 0 | 0 | 0 | 0
PeakG | 3.96 | 11.55 | 18.11 | 8.13 | 5.22 | 6.85
PeakO | 0 | 0 | 0 | 0 | 0 | 0
ST | 0 | 0 | 0 | 0 | 0 | 0
STOG | 0 | 0 | 0 | 0 | 0 | 0
STWD | 0 | 0 | 0 | 0 | 0 | 0
WT | 0 | 0 | 0 | 0 | 0 | 0
IGCC | 0 | 0 | 0 | 0 | 0 | 0
DemandResponse | 0 | 0 | 0 | 0 | 0 | 0
IGCC-CCS | 0 | 0 | 0 | 0 | 0 | 0
WT_off | 0 | 0 | 0 | 0 | 0 | 0
PseudoUnit | 0 | 0 | 0 | 0 | 0 | 0
FixedInterchange | 0 | 0 | 0 | 0 | 0 | 0
Fuel Cost by Reporting Type: MISO_IN
ReportingType | 2015 | 2020 | 2025 | 2030 | 2035 | 2040
BM | 0 | 0 | 0 | 0 | 0 | 0
CC | 879.99 | 4571.17 | 4231.7 | 1668.45 | 1005.86 | 767.25
CSP | 0 | 0 | 0 | 0 | 0 | 0
CT | 0 | 0 | 0 | 0 | 0 | 0
Coal | 1135.72 | 649 | 0.38 | 0.31 | 0.64 | 0.63
Geo | 0 | 0 | 0 | 0 | 0 | 0
H | 0 | 0 | 0 | 0 | 0 | 0
LFG | 0 | 0 | 0.1 | 0.1 | 0.1 | 0.1
Nuc | 0 | 0 | 0.01 | 0.01 | 0.07 | 0.05
PS | 0 | 0 | 0 | 0 | 0 | 0
PV | 0 | 0 | 0 | 0 | 0 | 0
PeakG | 0 | 1.89 | 6.77 | 1.11 | 3.2 | 1.86
PeakO | 0 | 0 | 4.25 | 0 | 0 | 0
ST | 0 | 0 | 0 | 0 | 0 | 0
STOG | 1.94 | 7.77 | 12.22 | 0 | 0 | 0
STWD | 0 | 0 | 0 | 0 | 0 | 0
WT | 0 | 0 | 0 | 0 | 0 | 0
IGCC | 87.33 | 78.96 | 18.56 | 0.9 | 0 | 0
DemandResponse | 0 | 0 | 0 | 0 | 0 | 0
IGCC-CCS | 0 | 0 | 0 | 0 | 0 | 0
WT_off | 0 | 0 | 0 | 0 | 0 | 0
PseudoUnit | 0 | 0 | 0 | 0 | 0 | 0
FixedInterchange | 0 | 0 | 0 | 0 | 0 | 0
Fuel Cost by Reporting Type: MISO_MI
ReportingType | 2015 | 2020 | 2025 | 2030 | 2035 | 2040
BM | 0 | 0 | 0 | 0 | 0 | 0
CC | 1232.71 | 1415.72 | 1401.14 | 508.5 | 383.86 | 154.24
CSP | 0 | 0 | 0 | 0 | 0 | 0
CT | 0 | 0 | 0 | 0 | 0 | 0
Coal | 565.42 | 0 | 0 | 0 | 0 | 0
Geo | 0 | 0 | 0 | 0 | 0 | 0
H | 0 | 0 | 0 | 0 | 0 | 0
LFG | 0 | 0 | 0.2 | 0.2 | 0.2 | 0.2
Nuc | 139.75 | 142.6 | 151.51 | 154.47 | 150.4 | 210.34
PS | 0 | 0 | 0 | 0 | 0 | 0
PV | 0 | 0 | 0 | 0 | 0 | 0
PeakG | 0.82 | 7.5 | 21.71 | 4.68 | 12.09 | 15.6
PeakO | 0 | 0 | 5.68 | 0 | 0 | 0
ST | 0 | 0 | 0 | 0 | 0 | 0
STOG | 16.57 | 27.46 | 68.35 | 0 | 0 | 0
STWD | 87.42 | 39.15 | 15.55 | 39.14 | 87.42 | 87.42
WT | 0 | 0 | 0 | 0 | 0 | 0
IGCC | 0 | 0 | 0 | 0 | 0 | 0
DemandResponse | 0 | 0 | 0 | 0 | 0 | 0
IGCC-CCS | 0 | 0 | 0 | 0 | 0 | 0
WT_off | 0 | 0 | 0 | 0 | 0 | 0
PseudoUnit | 0 | 0 | 0 | 0 | 0 | 0
FixedInterchange | 0 | 0 | 0 | 0 | 0 | 0
Fuel Cost by Reporting Type: MISO_MO-IL
ReportingType | 2015 | 2020 | 2025 | 2030 | 2035 | 2040
BM | 0 | 0 | 0 | 0 | 0 | 0
CC | 120.76 | 210.11 | 141.82 | 31.13 | 22.68 | 21.42
CSP | 0 | 0 | 0 | 0 | 0 | 0
CT | 0 | 0 | 0 | 0 | 0 | 0
Coal | 1409.76 | 418.55 | 38.33 | 7.69 | 9.59 | 9.42
Geo | 0 | 0 | 0 | 0 | 0 | 0
H | 0 | 0 | 0 | 0 | 0 | 0
LFG | 0 | 0 | 0.29 | 0.29 | 0.29 | 0.29
Nuc | 143.46 | 146.38 | 155.53 | 158.57 | 158.57 | 158.57
PS | 0 | 0 | 0 | 0 | 0 | 0
PV | 0 | 0 | 0 | 0 | 0 | 0
PeakG | 16.77 | 93.06 | 81.6 | 44.65 | 32.31 | 34.59
PeakO | 0 | 0 | 8.3 | 0 | 0 | 0
ST | 0 | 0 | 0 | 0 | 0 | 0
STOG | 0.37 | 4.38 | 4.08 | 0 | 0 | 0
STWD | 0 | 0 | 0 | 0 | 0 | 0
WT | 0 | 0 | 0 | 0 | 0 | 0
IGCC | 0 | 0 | 0 | 0 | 0 | 0
DemandResponse | 0 | 0 | 0 | 0 | 0 | 0
IGCC-CCS | 0 | 0 | 0 | 0 | 0 | 0
WT_off | 0 | 0 | 0 | 0 | 0 | 0
PseudoUnit | 0 | 0 | 0 | 0 | 0 | 0
FixedInterchange | 0 | 0 | 0 | 0 | 0 | 0
Fuel Cost by Reporting Type: MISO_W
ReportingType | 2015 | 2020 | 2025 | 2030 | 2035 | 2040
BM | 0 | 0 | 0 | 0 | 0 | 0
CC | 337.04 | 567.74 | 272.04 | 101.18 | 76.63 | 72.65
CSP | 0 | 0 | 0 | 0 | 0 | 0
CT | 0 | 0 | 0 | 0 | 0 | 0
Coal | 1203.69 | 468.03 | 38.99 | 37.42 | 37.42 | 33.86
Geo | 0 | 0 | 0 | 0 | 0 | 0
H | 0 | 0 | 0 | 0 | 0 | 0
LFG | 0 | 0 | 0 | 0.09 | 0.09 | 0.09
Nuc | 152.53 | 155.64 | 165.37 | 168.6 | 0.01 | 0.01
PS | 0 | 0 | 0 | 0 | 0 | 0
PV | 0 | 0 | 0 | 0 | 0 | 0
PeakG | 16.39 | 34.65 | 47.43 | 24.32 | 32.33 | 23.6
PeakO | 0 | 0 | 0 | 0 | 0 | 0
ST | 0 | 0 | 0 | 0 | 0 | 0
STOG | 0.01 | 0.49 | 0 | 0 | 0 | 0
STWD | 4.91 | 15.72 | 23.74 | 77.3 | 106.68 | 73.85
WT | 0 | 0 | 0 | 0 | 0 | 0
IGCC | 0 | 0 | 0 | 0 | 0 | 0
DemandResponse | 0 | 0 | 0 | 0 | 0 | 0
IGCC-CCS | 0 | 0 | 0 | 0 | 0 | 0
WT_off | 0 | 0 | 0 | 0 | 0 | 0
PseudoUnit | 0 | 0 | 0 | 0 | 0 | 0
FixedInterchange | 0 | 0 | 0 | 0 | 0 | 0
Fuel Cost by Reporting Type: MISO_WUMS
ReportingType | 2015 | 2020 | 2025 | 2030 | 2035 | 2040
BM | 0 | 0 | 0 | 0 | 0 | 139.83
CC | 1644.17 | 1878.89 | 1637.28 | 675.66 | 495.56 | 336.68
CSP | 0 | 0 | 0 | 0 | 0 | 0
CT | 0 | 0 | 0 | 0 | 0 | 0
Coal | 238.61 | 87.15 | 45.15 | 29.17 | 40.92 | 43.09
Geo | 0 | 0 | 0 | 0 | 0 | 0
H | 0 | 0 | 0 | 0 | 0 | 0
LFG | 0 | 0 | 0.24 | 0.29 | 0.29 | 0.29
Nuc | 120.89 | 123.35 | 131.06 | 133.62 | 0.01 | 0.01
PS | 0 | 0 | 0 | 0 | 0 | 0
PV | 0 | 0 | 0 | 0 | 0 | 0
PeakG | 0 | 6.85 | 11.57 | 0.73 | 1.02 | 5.98
PeakO | 0 | 0 | 0 | 0 | 0 | 0
ST | 0 | 0 | 0 | 0 | 0 | 0
STOG | 0 | 0.23 | 0 | 0 | 0 | 0
STWD | 1.91 | 6.11 | 5.98 | 5.69 | 63.34 | 49.32
WT | 0 | 0 | 0 | 0 | 0 | 0
IGCC | 0 | 0 | 0 | 0 | 0 | 0
DemandResponse | 0 | 0 | 0 | 0 | 0 | 0
IGCC-CCS | 0 | 0 | 0 | 0 | 0 | 0
WT_off | 0 | 0 | 0 | 0 | 0 | 0
PseudoUnit | 0 | 0 | 0 | 0 | 0 | 0
FixedInterchange | 0 | 0 | 0 | 0 | 0 | 0
Fuel Cost by Reporting Type: Nebraska
ReportingType | 2015 | 2020 | 2025 | 2030 | 2035 | 2040
BM | 0 | 0 | 0 | 0 | 0 | 0
CC | 17.52 | 12.3 | 17.48 | 8.49 | 5.04 | 2.9
CSP | 0 | 0 | 0 | 0 | 0 | 0
CT | 0 | 0 | 0 | 0 | 0 | 0
Coal | 414.89 | 61.51 | 30.17 | 28.13 | 18.11 | 15.06
Geo | 0 | 0 | 0 | 0 | 0 | 0
H | 0 | 0 | 0 | 0 | 0 | 0
LFG | 0 | 0 | 0 | 0.08 | 0.06 | 0.05
Nuc | 83.67 | 85.37 | 80.44 | 63.44 | 0.01 | 0.01
PS | 0 | 0 | 0 | 0 | 0 | 0
PV | 0 | 0 | 0 | 0 | 0 | 0
PeakG | 1.21 | 0.87 | 7.18 | 0 | 4.81 | 5.36
PeakO | 0 | 0 | 0 | 0 | 0 | 0
ST | 0 | 0 | 0 | 0 | 0 | 0
STOG | 0 | 0 | 0 | 0 | 0 | 0
STWD | 0 | 0 | 0 | 0 | 0 | 0
WT | 0 | 0 | 0 | 0 | 0 | 0
IGCC | 0 | 0 | 0 | 0 | 0 | 0
DemandResponse | 0 | 0 | 0 | 0 | 0 | 0
IGCC-CCS | 0 | 0 | 0 | 0 | 0 | 0
WT_off | 0 | 0 | 0 | 0 | 0 | 0
PseudoUnit | 0 | 0 | 0 | 0 | 0 | 0
FixedInterchange | 0 | 0 | 0 | 0 | 0 | 0
Fuel Cost by Reporting Type: NEISO
ReportingType | 2015 | 2020 | 2025 | 2030 | 2035 | 2040
BM | 128.98 | 73.83 | 7.87 | 92.9 | 128.98 | 128.98
CC | 1432.1 | 995.82 | 630.6 | 272.08 | 134.96 | 29.12
CSP | 0 | 0 | 0 | 0 | 0 | 0
CT | 0.19 | 0.68 | 0.6 | 0.4 | 0 | 0
Coal | 1.1 | 0 | 0 | 0 | 0 | 0
Geo | 0 | 0 | 0 | 0 | 0 | 0
H | 0 | 0 | 0 | 0 | 0 | 0
LFG | 0.06 | 0.06 | 0.06 | 0.15 | 0.15 | 0.15
Nuc | 293.25 | 299.23 | 317.93 | 324.14 | 234.19 | 173
PS | 0 | 0 | 0 | 0 | 0 | 0
PV | 0 | 0 | 0 | 0 | 0 | 0
PeakG | 1.88 | 2.34 | 3.76 | 1.33 | 1.18 | 3.77
PeakO | 0 | 0 | 0 | 0 | 0 | 0
ST | 0 | 0 | 0 | 0 | 0 | 0
STOG | 0 | 0 | 0 | 0 | 0 | 0
STWD | 219.83 | 43.86 | 16.31 | 79.76 | 166.25 | 166.25
WT | 0 | 0 | 0 | 0 | 0 | 0
IGCC | 0 | 0 | 0 | 0 | 0 | 0
DemandResponse | 0 | 0 | 0 | 0 | 0 | 0
IGCC-CCS | 0 | 0 | 0 | 0 | 0 | 0
WT_off | 0 | 0 | 0 | 0 | 0 | 0
PseudoUnit | 0 | 0 | 0 | 0 | 0 | 0
FixedInterchange | 0 | 0 | 0 | 0 | 0 | 0
Fuel Cost by Reporting Type: NonRTO_Midwest
ReportingType | 2015 | 2020 | 2025 | 2030 | 2035 | 2040
BM | 0 | 0 | 0 | 0 | 344.16 | 1185.52
CC | 558.25 | 1390.81 | 1277.58 | 981.72 | 752.23 | 256.07
CSP | 0 | 0 | 0 | 0 | 0 | 0
CT | 0 | 0 | 0 | 0 | 0 | 0
Coal | 941.07 | 458.7 | 56.7 | 32.36 | 57.41 | 55.8
Geo | 0 | 0 | 0 | 0 | 0 | 0
H | 0 | 0 | 0 | 0 | 0 | 0
LFG | 0 | 0 | 0.2 | 0.2 | 0.2 | 0.2
Nuc | 0 | 0.01 | 0.01 | 0.01 | 134.81 | 134.79
PS | 0 | 0 | 0 | 0 | 0 | 0
PV | 0 | 0 | 0 | 0 | 0 | 0
PeakG | 10.8 | 17.61 | 121.02 | 45.96 | 2.96 | 0
PeakO | 0 | 0 | 0 | 0 | 0 | 0
ST | 0 | 0 | 0 | 0 | 0 | 0
STOG | 0 | 0 | 0 | 0 | 0 | 0
STWD | 0 | 0 | 0 | 0 | 0 | 0
WT | 0 | 0 | 0 | 0 | 0 | 0
IGCC | 0 | 0 | 0 | 0 | 0 | 0
DemandResponse | 0 | 0 | 0 | 0 | 0 | 0
IGCC-CCS | 0 | 0 | 0 | 0 | 0 | 0
WT_off | 0 | 0 | 0 | 0 | 0 | 0
PseudoUnit | 0 | 0 | 0 | 0 | 0 | 0
FixedInterchange | 0 | 0 | 0 | 0 | 0 | 0
Fuel Cost by Reporting Type: NYISO_A-F
ReportingType | 2015 | 2020 | 2025 | 2030 | 2035 | 2040
BM | 0 | 0 | 0 | 0 | 0 | 0
CC | 240.67 | 269.66 | 210.2 | 141.74 | 9.84 | 0
CSP | 0 | 0 | 0 | 0 | 0 | 0
CT | 0 | 0 | 0 | 0 | 0 | 0
Coal | 0 | 0 | 0 | 0 | 0 | 0
Geo | 0 | 0 | 0 | 0 | 0 | 0
H | 0 | 0 | 0 | 0 | 0 | 0
LFG | 0.01 | 0.01 | 0.01 | 0.09 | 0.09 | 0.09
Nuc | 217.02 | 221.45 | 235.29 | 195.6 | 154.22 | 93.47
PS | 0 | 0 | 0 | 0 | 0 | 0
PV | 0 | 0 | 0 | 0 | 0 | 0
PeakG | 0.12 | 0.42 | 0.3 | 0.22 | 0 | 0
PeakO | 0 | 0 | 0 | 0 | 0 | 0
ST | 0 | 0 | 0 | 0 | 0 | 0
STOG | 0 | 0 | 0 | 0 | 0 | 0
STWD | 0.06 | 0.22 | 2.59 | 8.36 | 23.18 | 23.18
WT | 0 | 0 | 0 | 0 | 0 | 0
IGCC | 0 | 0 | 0 | 0 | 0 | 0
DemandResponse | 0 | 0 | 0 | 0 | 0 | 0
IGCC-CCS | 0 | 0 | 0 | 0 | 0 | 0
WT_off | 0 | 0 | 0 | 0 | 0 | 0
PseudoUnit | 0 | 0 | 0 | 0 | 0 | 0
FixedInterchange | 0 | 0 | 0 | 0 | 0 | 0
Fuel Cost by Reporting Type: NYISO_G-I
ReportingType | 2015 | 2020 | 2025 | 2030 | 2035 | 2040
BM | 0 | 0 | 0 | 0 | 0 | 0
CC | 258.09 | 299.4 | 189.78 | 91.61 | 86.67 | 22.18
CSP | 0 | 0 | 0 | 0 | 0 | 0
CT | 0 | 0 | 0 | 0 | 0 | 0
Coal | 0 | 0 | 0 | 0 | 0 | 0
Geo | 0 | 0 | 0 | 0 | 0 | 0
H | 0 | 0 | 0 | 0 | 0 | 0
LFG | 0 | 0 | 0 | 0.09 | 0.09 | 0.09
Nuc | 130.64 | 133.3 | 141.63 | 144.4 | 135.69 | 240.05
PS | 0 | 0 | 0 | 0 | 0 | 0
PV | 0 | 0 | 0 | 0 | 0 | 0
PeakG | 0 | 0.21 | 0.19 | 0.14 | 0.12 | 0
PeakO | 0 | 0 | 0.01 | 0.01 | 0.01 | 0
ST | 0 | 0 | 0 | 0 | 0 | 0
STOG | 0 | 0 | 0 | 0 | 0 | 0
STWD | 0 | 0 | 0 | 0 | 0 | 0
WT | 0 | 0 | 0 | 0 | 0 | 0
IGCC | 0 | 0 | 0 | 0 | 0 | 0
DemandResponse | 0 | 0 | 0 | 0 | 0 | 0
IGCC-CCS | 0 | 0 | 0 | 0 | 0 | 0
WT_off | 0 | 0 | 0 | 0 | 0 | 0
PseudoUnit | 0 | 0 | 0 | 0 | 0 | 0
FixedInterchange | 0 | 0 | 0 | 0 | 0 | 0
Fuel Cost by Reporting Type: NYISO_J-K
ReportingType | 2015 | 2020 | 2025 | 2030 | 2035 | 2040
BM | 0 | 0 | 0 | 0 | 0 | 0
CC | 1027.03 | 1049.1 | 889.41 | 456.08 | 371.92 | 214.73
CSP | 0 | 0 | 0 | 0 | 0 | 0
CT | 0 | 0 | 0 | 0 | 0 | 0
Coal | 0 | 0 | 0 | 0 | 0 | 0
Geo | 0 | 0 | 0 | 0 | 0 | 0
H | 0 | 0 | 0 | 0 | 0 | 0
LFG | 0 | 0 | 0 | 0.09 | 0.09 | 0.09
Nuc | 0 | 0 | 0.01 | 0.02 | 0.07 | 0.05
PS | 0 | 0 | 0 | 0 | 0 | 0
PV | 0 | 0 | 0 | 0 | 0 | 0
PeakG | 10.05 | 33.41 | 28.08 | 15.6 | 12.37 | 12.66
PeakO | 0 | 4.75 | 13.56 | 9.52 | 7.45 | 2.63
ST | 0 | 0 | 0 | 0 | 0 | 0
STOG | 46.87 | 53.67 | 68.4 | 28.54 | 11.68 | 7.6
STWD | 0 | 0 | 0 | 0 | 0 | 0
WT | 0 | 0 | 0 | 0 | 0 | 0
IGCC | 0 | 0 | 0 | 0 | 0 | 0
DemandResponse | 0 | 0 | 0.01 | 0 | 0 | 0
IGCC-CCS | 0 | 0 | 0 | 0 | 0 | 0
WT_off | 0 | 0 | 0 | 0 | 0 | 0
PseudoUnit | 0 | 0 | 0 | 0 | 0 | 0
FixedInterchange | 0 | 0 | 0 | 0 | 0 | 0
Fuel Cost by Reporting Type: PJM_E
ReportingType | 2015 | 2020 | 2025 | 2030 | 2035 | 2040
BM | 0.82 | 15.34 | 15.34 | 15.34 | 15.34 | 15.34
CC | 2021.9 | 2501.84 | 2471.8 | 1393.02 | 1007.55 | 623.41
CSP | 0 | 0 | 0 | 0 | 0 | 0
CT | 0.02 | 0.68 | 1.05 | 0 | 0 | 0
Coal | 12.17 | 4.06 | 0.85 | 0.02 | 0.02 | 0.02
Geo | 0 | 0 | 0 | 0 | 0 | 0
H | 0 | 0 | 0 | 0 | 0 | 0
LFG | 0.01 | 0.18 | 0.18 | 0.18 | 0.18 | 0.18
Nuc | 563.79 | 533.75 | 567.11 | 578.18 | 415.32 | 329.35
PS | 0 | 0 | 0 | 0 | 0 | 0
PV | 0 | 0 | 0 | 0 | 0 | 0
PeakG | 4.7 | 68.31 | 99.03 | 41.76 | 19.65 | 9.6
PeakO | 0 | 1.49 | 0 | 0 | 0 | 0
ST | 0 | 0 | 0 | 0 | 0 | 0
STOG | 15.78 | 0 | 0 | 0 | 0 | 0
STWD | 0 | 0 | 0 | 0 | 0 | 0
WT | 0 | 0 | 0 | 0 | 0 | 0
IGCC | 0 | 0 | 0 | 0 | 0 | 0
DemandResponse | 0 | 0 | 0.02 | 0.02 | 0.03 | 0.05
IGCC-CCS | 0 | 0 | 0 | 0 | 0 | 0
WT_off | 0 | 0 | 0 | 0 | 0 | 0
PseudoUnit | 0 | 0 | 0 | 0 | 0 | 0
FixedInterchange | 0 | 0 | 0 | 0 | 0 | 0
Fuel Cost by Reporting Type: PJM_ROM
ReportingType | 2015 | 2020 | 2025 | 2030 | 2035 | 2040
BM | 0.49 | 9.21 | 9.21 | 9.21 | 9.21 | 476.29
CC | 896.4 | 1182.39 | 1119.69 | 611.56 | 457.16 | 253.29
CSP | 0 | 0 | 0 | 0 | 0 | 0
CT | 0.01 | 0.42 | 0.65 | 0.27 | 0 | 0
Coal | 210.94 | 32.83 | 1.06 | 0.03 | 0.03 | 0.03
Geo | 0 | 0 | 0 | 0 | 0 | 0
H | 0 | 0 | 0 | 0 | 0 | 0
LFG | 0.02 | 0.36 | 0.36 | 0.36 | 0.36 | 0.36
Nuc | 337.6 | 344.49 | 366.02 | 373.17 | 433.44 | 809.23
PS | 0 | 0 | 0 | 0 | 0 | 0
PV | 0 | 0 | 0 | 0 | 0 | 0
PeakG | 0.57 | 4.49 | 9.51 | 13.29 | 12.18 | 0
PeakO | 0 | 0.06 | 0 | 0 | 0 | 0
ST | 0 | 0 | 0 | 0 | 0 | 0
STOG | 45.06 | 0 | 0 | 0 | 0 | 0
STWD | 1.06 | 35.1 | 35.1 | 35.1 | 35.1 | 35.1
WT | 0 | 0 | 0 | 0 | 0 | 0
IGCC | 0 | 0 | 0 | 0 | 0 | 0
DemandResponse | 0 | 0 | 0.02 | 0.01 | 0 | 0
IGCC-CCS | 0 | 0 | 0 | 0 | 0 | 0
WT_off | 0 | 0 | 0 | 0 | 0 | 0
PseudoUnit | 0 | 0 | 0 | 0 | 0 | 0
FixedInterchange | 0 | 0 | 0 | 0 | 0 | 0
Fuel Cost by Reporting Type: PJM_ROR
ReportingType | 2015 | 2020 | 2025 | 2030 | 2035 | 2040
BM | 10.58 | 196.9 | 166.21 | 196.9 | 196.9 | 807.05
CC | 7745.76 | 9828.49 | 9081.37 | 6200.98 | 4661.35 | 808.48
CSP | 0 | 0 | 0 | 0 | 0 | 0
CT | 0.18 | 0.73 | 1.2 | 0.5 | 0 | 0
Coal | 3787.53 | 1377.31 | 184.27 | 83.72 | 112.3 | 108.88
Geo | 0 | 0 | 0 | 0 | 0 | 0
H | 0 | 0 | 0 | 0 | 0 | 0
LFG | 0.07 | 0.73 | 0.73 | 0.73 | 0.73 | 0.73
Nuc | 1319.64 | 1346.55 | 1430.71 | 1395.54 | 1906.29 | 3076.97
PS | 0 | 0 | 0 | 0 | 0 | 0
PV | 0 | 0 | 0 | 0 | 0 | 0
PeakG | 50.55 | 257.93 | 351.88 | 100.16 | 29.76 | 0
PeakO | 0 | 0 | 0 | 0 | 0 | 0
ST | 0 | 0 | 0 | 0 | 0 | 0
STOG | 24.41 | 0 | 0 | 0 | 0 | 0
STWD | 2.8 | 103.87 | 76.32 | 76.32 | 103.87 | 103.87
WT | 0 | 0 | 0 | 0 | 0 | 0
IGCC | 0 | 0 | 0 | 0 | 0 | 0
DemandResponse | 0 | 0 | 0 | 0 | 0 | 0
IGCC-CCS | 0 | 0 | 0 | 0 | 0 | 0
WT_off | 0 | 0 | 0 | 0 | 0 | 0
PseudoUnit | 0 | 0 | 0 | 0 | 0 | 0
FixedInterchange | 0 | 0 | 0 | 0 | 0 | 0
Fuel Cost by Reporting Type: SOCO
ReportingType | 2015 | 2020 | 2025 | 2030 | 2035 | 2040
BM | 2.61 | 6.63 | 20.51 | 28.13 | 2460.51 | 3289.02
CC | 7151.66 | 8229.91 | 7562.11 | 3308.83 | 1179.56 | 406.42
CSP | 0 | 0 | 0 | 0 | 0 | 0
CT | 0 | 0 | 0 | 0 | 0 | 0
Coal | 848.82 | 193.37 | 113.7 | 123.12 | 121.98 | 120.34
Geo | 0 | 0 | 0 | 0 | 0 | 0
H | 0 | 0 | 0 | 0 | 0 | 0
LFG | 0 | 0 | 0.14 | 0.14 | 0.14 | 0.14
Nuc | 396.64 | 551.11 | 585.56 | 1271.22 | 1516.66 | 1661.66
PS | 0 | 0 | 0 | 0 | 0 | 0
PV | 0 | 0 | 0 | 0 | 0 | 0
PeakG | 40.18 | 239.44 | 277.89 | 0 | 0 | 0
PeakO | 0 | 0 | 0 | 0 | 0 | 0
ST | 0 | 0 | 0 | 0 | 0 | 0
STOG | 0 | 0 | 0 | 0 | 0 | 0
STWD | 21.93 | 63.1 | 88.31 | 257.47 | 392.54 | 241.3
WT | 0 | 0 | 0 | 0 | 0 | 0
IGCC | 0 | 0 | 0 | 0 | 0 | 0
DemandResponse | 0 | 0 | 0 | 0 | 0 | 0
IGCC-CCS | 0 | 0 | 0 | 0 | 0 | 0
WT_off | 0 | 0 | 0 | 0 | 0 | 0
PseudoUnit | 0 | 0 | 0 | 0 | 0 | 0
FixedInterchange | 0 | 0 | 0 | 0 | 0 | 0
Fuel Cost by Reporting Type: SPP_N
ReportingType | 2015 | 2020 | 2025 | 2030 | 2035 | 2040
BM | 0 | 0 | 0 | 0 | 0 | 0
CC | 166.42 | 98.56 | 98.74 | 59.28 | 39.82 | 41.63
CSP | 0 | 0 | 0 | 0 | 0 | 0
CT | 0 | 0 | 0 | 0 | 0 | 0
Coal | 941.67 | 248.74 | 9.16 | 1.61 | 0 | 0
Geo | 0 | 0 | 0 | 0 | 0 | 0
H | 0 | 0 | 0 | 0 | 0 | 0
LFG | 0 | 0 | 0 | 0.11 | 0.08 | 0.07
Nuc | 74.76 | 76.29 | 71.88 | 62.35 | 49.29 | 47.61
PS | 0 | 0 | 0 | 0 | 0 | 0
PV | 0 | 0 | 0 | 0 | 0 | 0
PeakG | 5.75 | 0 | 12.4 | 9.61 | 11.6 | 15.19
PeakO | 0 | 0 | 0 | 0 | 0 | 0
ST | 0 | 0 | 0 | 0 | 0 | 0
STOG | 10.84 | 6.6 | 6.67 | 0 | 0 | 0
STWD | 0 | 0 | 0 | 0 | 0 | 0
WT | 0 | 0 | 0 | 0 | 0 | 0
IGCC | 0 | 0 | 0 | 0 | 0 | 0
DemandResponse | 0 | 0 | 0 | 0 | 0 | 0
IGCC-CCS | 0 | 0 | 0 | 0 | 0 | 0
WT_off | 0 | 0 | 0 | 0 | 0 | 0
PseudoUnit | 0 | 0 | 0 | 0 | 0 | 0
FixedInterchange | 0 | 0 | 0 | 0 | 0 | 0
Fuel Cost by Reporting Type: SPP_S
ReportingType | 2015 | 2020 | 2025 | 2030 | 2035 | 2040
BM | 0 | 0 | 0 | 0 | 0 | 0
CC | 1767.39 | 759.09 | 878.35 | 587.41 | 365.64 | 316.13
CSP | 0 | 0 | 0 | 0 | 0 | 0
CT | 0.26 | 2.96 | 3.87 | 5.8 | 2.46 | 0
Coal | 1716.14 | 167.17 | 23.97 | 0 | 0 | 0
Geo | 0 | 0 | 0 | 0 | 0 | 0
H | 0 | 0 | 0 | 0 | 0 | 0
LFG | 0 | 0 | 0 | 0.11 | 0.08 | 0.07
Nuc | 0 | 0.01 | 0.01 | 0.01 | 0.02 | 0.02
PS | 0 | 0 | 0 | 0 | 0 | 0
PV | 0 | 0 | 0 | 0 | 0 | 0
PeakG | 0 | 0 | 9.56 | 14.87 | 10.83 | 12.08
PeakO | 0 | 0 | 0 | 0 | 0 | 0
ST | 0 | 0 | 0 | 0 | 0 | 0
STOG | 98.29 | 48.19 | 129.21 | 56.98 | 17.6 | 7.99
STWD | 2.8 | 4.5 | 4.5 | 15.65 | 19.67 | 16.19
WT | 0 | 0 | 0 | 0 | 0 | 0
IGCC | 0 | 0 | 0 | 0 | 0 | 0
DemandResponse | 0 | 0 | 0 | 0 | 0 | 0
IGCC-CCS | 0 | 0 | 0 | 0 | 0 | 0
WT_off | 0 | 0 | 0 | 0 | 0 | 0
PseudoUnit | 0 | 0 | 0 | 0 | 0 | 0
FixedInterchange | 0 | 0 | 0 | 0 | 0 | 0
Fuel Cost by Reporting Type: TVA
ReportingType | 2015 | 2020 | 2025 | 2030 | 2035 | 2040
BM | 0 | 0 | 0 | 0 | 2022.74 | 2022.74
CC | 1964.18 | 3161.6 | 2916.97 | 1652.86 | 597.58 | 190.98
CSP | 0 | 0 | 0 | 0 | 0 | 0
CT | 0 | 0 | 0 | 0 | 0 | 0
Coal | 971.73 | 287.95 | 0 | 0 | 0 | 0
Geo | 0 | 0 | 0 | 0 | 0 | 0
H | 0 | 0 | 0 | 0 | 0 | 0
LFG | 0 | 0 | 0.14 | 0.14 | 0.14 | 0.14
Nuc | 542.87 | 553.94 | 588.56 | 600.05 | 671.77 | 793.06
PS | 0 | 0 | 0 | 0 | 0 | 0
PV | 0 | 0 | 0 | 0 | 0 | 0
PeakG | 0 | 12.27 | 6.35 | 2.55 | 0 | 0
PeakO | 0 | 0 | 0 | 0 | 0 | 0
ST | 0 | 0 | 0 | 0 | 0 | 0
STOG | 0 | 0 | 0 | 0 | 0 | 0
STWD | 0.08 | 0.27 | 0.49 | 2.47 | 2.75 | 2.75
WT | 0 | 0 | 0 | 0 | 0 | 0
IGCC | 0 | 0 | 0 | 0 | 0 | 0
DemandResponse | 0 | 0 | 0 | 0 | 0 | 0
IGCC-CCS | 0 | 0 | 0 | 0 | 0 | 0
WT_off | 0 | 0 | 0 | 0 | 0 | 0
PseudoUnit | 0 | 0 | 0 | 0 | 0 | 0
FixedInterchange | 0 | 0 | 0 | 0 | 0 | 0
Fuel Cost by Reporting Type: TVA_Transmission
ReportingType | 2015 | 2020 | 2025 | 2030 | 2035 | 2040
BM | 0 | 0 | 0 | 0 | 0 | 0
CC | 0 | 0 | 0 | 0 | 0 | 0
CSP | 0 | 0 | 0 | 0 | 0 | 0
CT | 0 | 0 | 0 | 0 | 0 | 0
Coal | 0 | 0 | 0 | 0 | 0 | 0
Geo | 0 | 0 | 0 | 0 | 0 | 0
H | 0 | 0 | 0 | 0 | 0 | 0
LFG | 0 | 0 | 0 | 0 | 0 | 0
Nuc | 0 | 0 | 0 | 0 | 0 | 0
PS | 0 | 0 | 0 | 0 | 0 | 0
PV | 0 | 0 | 0 | 0 | 0 | 0
PeakG | 0 | 0 | 0 | 0 | 0 | 0
PeakO | 0 | 0 | 0 | 0 | 0 | 0
ST | 0 | 0 | 0 | 0 | 0 | 0
STOG | 0 | 0 | 0 | 0 | 0 | 0
STWD | 0 | 0 | 0 | 0 | 0 | 0
WT | 0 | 0 | 0 | 0 | 0 | 0
IGCC | 0 | 0 | 0 | 0 | 0 | 0
DemandResponse | 0 | 0 | 0 | 0 | 0 | 0
IGCC-CCS | 0 | 0 | 0 | 0 | 0 | 0
WT_off | 0 | 0 | 0 | 0 | 0 | 0
PseudoUnit | 0 | 0 | 0 | 0 | 0 | 0
FixedInterchange | 0 | 0 | 0 | 0 | 0 | 0
Fuel Cost by Reporting Type: VACAR
ReportingType | 2015 | 2020 | 2025 | 2030 | 2035 | 2040
BM | 0.47 | 5.23 | 226.61 | 226.61 | 3573 | 3550.7
CC | 4203.95 | 4672.59 | 4421.35 | 2463.85 | 1158.68 | 174.39
CSP | 0 | 0 | 0 | 0 | 0 | 0
CT | 5.37 | 22.88 | 28.47 | 0.36 | 0 | 0
Coal | 982.29 | 253.98 | 129.07 | 93.89 | 91.72 | 90.94
Geo | 0 | 0 | 0 | 0 | 0 | 0
H | 0 | 0 | 0 | 0 | 0 | 0
LFG | 0 | 0.14 | 0.14 | 0.14 | 0.14 | 0.14
Nuc | 730.67 | 900.6 | 956.89 | 1338.63 | 1296.64 | 1596.52
PS | 0 | 0 | 0 | 0 | 0 | 0
PV | 0 | 0 | 0 | 0 | 0 | 0
PeakG | 10.98 | 112.48 | 111.39 | 0 | 0 | 0
PeakO | 0 | 0 | 0 | 0 | 0 | 0
ST | 0 | 0 | 0 | 0 | 0 | 0
STOG | 0 | 0 | 0 | 0 | 0 | 0
STWD | 159.73 | 159.73 | 159.73 | 155.06 | 159.73 | 127.77
WT | 0 | 0 | 0 | 0 | 0 | 0
IGCC | 0 | 0 | 0 | 0 | 0 | 0
DemandResponse | 0 | 0 | 0.04 | 0.11 | 0.02 | 0.22
IGCC-CCS | 0 | 0 | 0 | 0 | 0 | 0
WT_off | 0 | 0 | 0 | 0 | 0 | 0
PseudoUnit | 0 | 0 | 0 | 0 | 0 | 0
FixedInterchange | 0 | 0 | 0 | 0 | 0 | 0
Fuel Cost by Reporting Type: IESO
ReportingType | 2015 | 2020 | 2025 | 2030 | 2035 | 2040
BM | 0 | 0 | 0.8 | 0 | 5.36 | 4.71
CC | 285.01 | 63.37 | 9.2 | 1.19 | 2.07 | 2.62
CSP | 0 | 0 | 0 | 0 | 0 | 0
CT | 0.65 | 0.65 | 0 | 0 | 0 | 0
Coal | 0 | 0 | 0 | 0 | 0 | 0
Geo | 0 | 0 | 0 | 0 | 0 | 0
H | 0 | 0 | 0 | 0 | 0 | 0
LFG | 0.02 | 0.02 | 0.02 | 0.02 | 0.02 | 0.02
Nuc | 854.23 | 871.65 | 918.46 | 918.13 | 869.51 | 757.81
PS | 0 | 0 | 0 | 0 | 0 | 0
PV | 0 | 0 | 0 | 0 | 0 | 0
PeakG | 0 | 0 | 0 | 0 | 0 | 0
PeakO | 0 | 0 | 0 | 0 | 0 | 0
ST | 0 | 0 | 0 | 0 | 0 | 0
STOG | 0 | 0 | 0 | 0 | 0 | 0
STWD | 0.3 | 0.95 | 0.3 | 0.95 | 3.55 | 23.65
WT | 0 | 0 | 0 | 0 | 0 | 0
IGCC | 0 | 0 | 0 | 0 | 0 | 0
DemandResponse | 0 | 0 | 0 | 0 | 0 | 0
IGCC-CCS | 0 | 0 | 0 | 0 | 0 | 0
WT_off | 0 | 0 | 0 | 0 | 0 | 0
PseudoUnit | 0 | 0 | 0 | 0 | 0 | 0
FixedInterchange | 0 | 0 | 0 | 0 | 0 | 0
Fuel Cost by Reporting Type: MAPP_CA
ReportingType | 2015 | 2020 | 2025 | 2030 | 2035 | 2040
BM | 0 | 0 | 0 | 0 | 0 | 0
CC | 311.77 | 357.36 | 109.55 | 0 | 0 | 0
CSP | 0 | 0 | 0 | 0 | 0 | 0
CT | 0 | 0 | 0 | 0 | 0 | 0
Coal | 10.96 | 0 | 0 | 0 | 0 | 0
Geo | 0 | 0 | 0 | 0 | 0 | 0
H | 0 | 0 | 0 | 0 | 0 | 0
LFG | 0 | 0 | 0 | 0 | 0 | 0
Nuc | 0 | 0.01 | 0 | 0 | 0.03 | 0
PS | 0 | 0 | 0 | 0 | 0 | 0
PV | 0 | 0 | 0 | 0 | 0 | 0
PeakG | 2.44 | 6.54 | 0 | 0 | 0 | 0
PeakO | 0 | 0 | 0 | 0 | 0 | 0
ST | 0 | 0 | 0 | 0 | 0 | 0
STOG | 0.2 | 0 | 0 | 0 | 0 | 0
STWD | 0 | 0 | 0 | 0 | 0 | 0
WT | 0 | 0 | 0 | 0 | 0 | 0
IGCC | 0 | 0 | 0 | 0 | 0 | 0
DemandResponse | 0 | 0 | 0 | 0 | 0 | 0
IGCC-CCS | 0 | 0 | 0 | 0 | 0 | 0
WT_off | 0 | 0 | 0 | 0 | 0 | 0
PseudoUnit | 0 | 0 | 0 | 0 | 0 | 0
FixedInterchange | 0 | 0 | 0 | 0 | 0 | 0
Fuel Cost by Reporting Type: AZ_NM_SNV_Coal
ReportingType | 2015 | 2020 | 2025 | 2030 | 2035 | 2040
BM | 0 | 0 | 0 | 0 | 0 | 0
CC | 0 | 0 | 0 | 0 | 0 | 0
CSP | 0 | 0 | 0 | 0 | 0 | 0
CT | 0 | 0 | 0 | 0 | 0 | 0
Coal | 1053.84 | 499.39 | 0 | 0 | 0 | 0
Geo | 0 | 0 | 0 | 0 | 0 | 0
H | 0 | 0 | 0 | 0 | 0 | 0
LFG | 0 | 0 | 0 | 0 | 0 | 0
Nuc | 0 | 0 | 0 | 0 | 0 | 0
PS | 0 | 0 | 0 | 0 | 0 | 0
PV | 0 | 0 | 0 | 0 | 0 | 0
PeakG | 0 | 0 | 0 | 0 | 0 | 0
PeakO | 0 | 0 | 0 | 0 | 0 | 0
ST | 0 | 0 | 0 | 0 | 0 | 0
STOG | 0 | 0 | 0 | 0 | 0 | 0
STWD | 0 | 0 | 0 | 0 | 0 | 0
WT | 0 | 0 | 0 | 0 | 0 | 0
IGCC | 0 | 0 | 0 | 0 | 0 | 0
DemandResponse | 0 | 0 | 0 | 0 | 0 | 0
IGCC-CCS | 0 | 0 | 0 | 0 | 0 | 0
WT_off | 0 | 0 | 0 | 0 | 0 | 0
PseudoUnit | 0 | 0 | 0 | 0 | 0 | 0
FixedInterchange | 0 | 0 | 0 | 0 | 0 | 0
Fuel Cost by Reporting Type: AZ_NM_SNV_Gas
ReportingType | 2015 | 2020 | 2025 | 2030 | 2035 | 2040
BM | 0 | 0 | 0 | 0 | 0 | 0
CC | 2884.14 | 2530.18 | 3342.21 | 1096.21 | 446.14 | 431.08
CSP | 0 | 0 | 0 | 0 | 0 | 0
CT | 0 | 1.88 | 10.05 | 3.98 | 0 | 0
Coal | 0 | 0 | 0 | 0 | 0 | 0
Geo | 0 | 0 | 0 | 0 | 0 | 0
H | 0 | 0 | 0 | 0 | 0 | 0
LFG | 0 | 0 | 0 | 0 | 0 | 0
Nuc | 0 | 0 | 0 | 0 | 0 | 0
PS | 0 | 0 | 0 | 0 | 0 | 0
PV | 0 | 0 | 0 | 0 | 0 | 0
PeakG | 0 | 0.77 | 0 | 0 | 0 | 0
PeakO | 0 | 0 | 0 | 0 | 0 | 0
ST | 0 | 0 | 0 | 0 | 0 | 0
STOG | 0 | 0 | 0 | 0 | 0 | 0
STWD | 0 | 0 | 0 | 0 | 0 | 0
WT | 0 | 0 | 0 | 0 | 0 | 0
IGCC | 0 | 0 | 0 | 0 | 0 | 0
DemandResponse | 0 | 0 | 0.03 | 0.01 | 0.01 | 0.03
IGCC-CCS | 0 | 0 | 0 | 0 | 0 | 0
WT_off | 0 | 0 | 0 | 0 | 0 | 0
PseudoUnit | 0 | 0 | 0 | 0 | 0 | 0
FixedInterchange | 0 | 0 | 0 | 0 | 0 | 0
Fuel Cost by Reporting Type: AZ_NM_SNV_NucRenew
ReportingType | 2015 | 2020 | 2025 | 2030 | 2035 | 2040
BM | 0 | 0 | 0 | 0 | 0 | 34.89
CC | 0 | 0 | 0 | 0 | 0 | 0
CSP | 0 | 0 | 0 | 0 | 0 | 0
CT | 0 | 0 | 0 | 0 | 0 | 0
Coal | 0 | 0 | 0 | 0 | 0 | 0
Geo | 0 | 0 | 0 | 0 | 0 | 0
H | 0 | 0 | 0 | 0 | 0 | 0
LFG | 0 | 0 | 0.08 | 0.08 | 0.08 | 0.08
Nuc | 254.91 | 260.1 | 276.36 | 590.09 | 810.12 | 828.61
PS | 0 | 0 | 0 | 0 | 0 | 0
PV | 0 | 0 | 0 | 0 | 0 | 0
PeakG | 0 | 0 | 0 | 0 | 0 | 0
PeakO | 0 | 0 | 0 | 0 | 0 | 0
ST | 0 | 0 | 0 | 0 | 0 | 0
STOG | 0 | 0 | 0 | 0 | 0 | 0
STWD | 11.54 | 11.54 | 11.54 | 11.54 | 11.54 | 11.54
WT | 0 | 0 | 0 | 0 | 0 | 0
IGCC | 0 | 0 | 0 | 0 | 0 | 0
DemandResponse | 0 | 0 | 0 | 0 | 0 | 0
IGCC-CCS | 0 | 0 | 0 | 0 | 0 | 0
WT_off | 0 | 0 | 0 | 0 | 0 | 0
PseudoUnit | 0 | 0 | 0 | 0 | 0 | 0
FixedInterchange | 0 | 0 | 0 | 0 | 0 | 0
Fuel Cost by Reporting Type: ERCOT
ReportingType | 2015 | 2020 | 2025 | 2030 | 2035 | 2040
BM | 6.73 | 6.89 | 10.55 | 74.16 | 2078.94 | 1697.94
CC | 8776.65 | 9760.87 | 7949.88 | 5261.41 | 2242.29 | 1725.92
CSP | 0 | 0 | 0 | 0 | 0 | 0
CT | 0 | 1.82 | 3.17 | 2.43 | 0 | 0
Coal | 793.71 | 489.66 | 105.34 | 140.11 | 169.49 | 167.27
Geo | 0 | 0 | 0 | 0 | 0 | 0
H | 0 | 0 | 0 | 0 | 0 | 0
LFG | 0 | 0 | 0.45 | 0.45 | 0.45 | 0.45
Nuc | 339.13 | 346.04 | 367.67 | 528.79 | 1099.49 | 1323.41
PS | 0 | 0 | 0 | 0 | 0 | 0
PV | 0 | 0 | 0 | 0 | 0 | 0
PeakG | 0 | 18.35 | 47.92 | 19.86 | 0 | 0
PeakO | 0 | 0.12 | 0 | 0 | 0 | 0
ST | 0 | 0 | 0 | 0 | 0 | 0
STOG | 157.29 | 210.38 | 7.66 | 0 | 0 | 0
STWD | 0 | 0 | 0 | 0 | 0 | 0
WT | 0 | 0 | 0 | 0 | 0 | 0
IGCC | 0 | 0 | 0 | 0 | 0 | 0
DemandResponse | 0 | 0.01 | 0.11 | 0.11 | 0.1 | 0.05
IGCC-CCS | 0 | 0 | 0 | 0 | 0 | 0
WT_off | 0 | 0 | 0 | 0 | 0 | 0
PseudoUnit | 0 | 0 | 0 | 0 | 0 | 0
FixedInterchange | 0 | 0 | 0 | 0 | 0 | 0
Fuel Cost by Reporting Type: NP15
ReportingType | 2015 | 2020 | 2025 | 2030 | 2035 | 2040
BM | 0 | 0 | 0 | 0 | 0 | 0
CC | 2508.37 | 2490.65 | 2334.9 | 1250.01 | 323.37 | 186.68
CSP | 0 | 0 | 0 | 0 | 0 | 0
CT | 0 | 0 | 0 | 0 | 0 | 0
Coal | 35.53 | 0 | 0 | 0 | 0 | 0
Geo | 0 | 0 | 0 | 0 | 0 | 0
H | 0 | 0 | 0 | 0 | 0 | 0
LFG | 0 | 0.48 | 0.72 | 0.72 | 0.72 | 0.72
Nuc | 150.62 | 153.69 | 163.3 | 256.73 | 333.89 | 333.89
PS | 0 | 0 | 0 | 0 | 0 | 0
PV | 0 | 0 | 0 | 0 | 0 | 0
PeakG | 0 | 0 | 0.32 | 0 | 0 | 0
PeakO | 0 | 0 | 0 | 0 | 0 | 0
ST | 0 | 0 | 0 | 0 | 0 | 0
STOG | 3.45 | 0 | 0 | 0 | 0 | 0
STWD | 244.45 | 244.45 | 114.11 | 244.45 | 244.45 | 244.45
WT | 0 | 0 | 0 | 0 | 0 | 0
IGCC | 0 | 0 | 0 | 0 | 0 | 0
DemandResponse | 0 | 0 | 0 | 0 | 0 | 0
IGCC-CCS | 0 | 0 | 0 | 0 | 0 | 0
WT_off | 0 | 0 | 0 | 0 | 0 | 0
PseudoUnit | 0 | 0 | 0 | 0 | 0 | 0
FixedInterchange | 0 | 0 | 0 | 0 | 0 | 0
Fuel Cost by Reporting Type: NWPP_Coal
ReportingType | 2015 | 2020 | 2025 | 2030 | 2035 | 2040
BM | 0 | 0 | 0 | 0 | 0 | 0
CC | 0 | 0 | 0 | 0 | 0 | 0
CSP | 0 | 0 | 0 | 0 | 0 | 0
CT | 0 | 0 | 0 | 0 | 0 | 0
Coal | 598.58 | 355.18 | 21.69 | 21.69 | 21.69 | 21.69
Geo | 0 | 0 | 0 | 0 | 0 | 0
H | 0 | 0 | 0 | 0 | 0 | 0
LFG | 0 | 0 | 0 | 0 | 0 | 0
Nuc | 0 | 0 | 0 | 0 | 0 | 0
PS | 0 | 0 | 0 | 0 | 0 | 0
PV | 0 | 0 | 0 | 0 | 0 | 0
PeakG | 0 | 0 | 0 | 0 | 0 | 0
PeakO | 0 | 0 | 0 | 0 | 0 | 0
ST | 0 | 0 | 0 | 0 | 0 | 0
STOG | 0 | 0 | 0 | 0 | 0 | 0
STWD | 0 | 0 | 0 | 0 | 0 | 0
WT | 0 | 0 | 0 | 0 | 0 | 0
IGCC | 0 | 0 | 0 | 0 | 0 | 0
DemandResponse | 0 | 0 | 0 | 0 | 0 | 0
IGCC-CCS | 0 | 0 | 0 | 0 | 0 | 0
WT_off | 0 | 0 | 0 | 0 | 0 | 0
PseudoUnit | 0 | 0 | 0 | 0 | 0 | 0
FixedInterchange | 0 | 0 | 0 | 0 | 0 | 0
Fuel Cost by Reporting Type: NWPP_Gas
ReportingType | 2015 | 2020 | 2025 | 2030 | 2035 | 2040
BM | 0 | 0 | 0 | 0 | 0 | 0
CC | 2206.49 | 2927.14 | 2721.52 | 867 | 183.61 | 172.24
CSP | 0 | 0 | 0 | 0 | 0 | 0
CT | 0 | 0 | 0 | 0 | 0 | 0
Coal | 0 | 0 | 0 | 0 | 0 | 0
Geo | 0 | 0 | 0 | 0 | 0 | 0
H | 0 | 0 | 0 | 0 | 0 | 0
LFG | 0 | 0 | 0 | 0 | 0 | 0
Nuc | 0 | 0 | 0 | 0 | 0 | 0
PS | 0 | 0 | 0 | 0 | 0 | 0
PV | 0 | 0 | 0 | 0 | 0 | 0
PeakG | 0 | 0 | 0 | 0 | 0 | 0
PeakO | 0 | 0 | 0 | 0 | 0 | 0
ST | 0 | 0 | 0 | 0 | 0 | 0
STOG | 0 | 0 | 0 | 0 | 0 | 0
STWD | 0 | 0 | 0 | 0 | 0 | 0
WT | 0 | 0 | 0 | 0 | 0 | 0
IGCC | 0 | 0 | 0 | 0 | 0 | 0
DemandResponse | 0 | 0 | 0 | 0 | 0 | 0
IGCC-CCS | 0 | 0 | 0 | 0 | 0 | 0
WT_off | 0 | 0 | 0 | 0 | 0 | 0
PseudoUnit | 0 | 0 | 0 | 0 | 0 | 0
FixedInterchange | 0 | 0 | 0 | 0 | 0 | 0
Fuel Cost by Reporting Type: NWPP_NucRenew
ReportingType | 2015 | 2020 | 2025 | 2030 | 2035 | 2040
BM | 0 | 4.44 | 16.65 | 16.65 | 16.65 | 16.65
CC | 0 | 0 | 0 | 0 | 0 | 0
CSP | 0 | 0 | 0 | 0 | 0 | 0
CT | 0 | 0 | 0 | 0 | 0 | 0
Coal | 0 | 0 | 0 | 0 | 0 | 0
Geo | 0 | 0 | 0 | 0 | 0 | 0
H | 0 | 0 | 0 | 0 | 0 | 0
LFG | 0.03 | 0.03 | 0.34 | 0.34 | 0.34 | 0.34
Nuc | 71.13 | 72.58 | 77.12 | 96.26 | 298.97 | 298.97
PS | 0 | 0 | 0 | 0 | 0 | 0
PV | 0 | 0 | 0 | 0 | 0 | 0
PeakG | 0 | 0 | 0 | 0 | 0 | 0
PeakO | 0 | 0 | 0 | 0 | 0 | 0
ST | 0 | 0 | 0 | 0 | 0 | 0
STOG | 0 | 0 | 0 | 0 | 0 | 0
STWD | 0 | 0 | 301.46 | 301.46 | 301.46 | 301.46
WT | 0 | 0 | 0 | 0 | 0 | 0
IGCC | 0 | 0 | 0 | 0 | 0 | 0
DemandResponse | 0 | 0 | 0 | 0 | 0 | 0
IGCC-CCS | 0 | 0 | 0 | 0 | 0 | 0
WT_off | 0 | 0 | 0 | 0 | 0 | 0
PseudoUnit | 0 | 0 | 0 | 0 | 0 | 0
FixedInterchange | 0 | 0 | 0 | 0 | 0 | 0
Fuel Cost by Reporting Type: RMPA
ReportingType | 2015 | 2020 | 2025 | 2030 | 2035 | 2040
BM | 0 | 0 | 0 | 0 | 612.46 | 890.64
CC | 314.91 | 495.54 | 751.11 | 392.61 | 165.31 | 154.02
CSP | 0 | 0 | 0 | 0 | 0 | 0
CT | 0 | 0 | 0.1 | 0.08 | 0 | 0
Coal | 607.31 | 407.15 | 87.61 | 56.43 | 55.59 | 40.89
Geo | 0 | 0 | 0 | 0 | 0 | 0
H | 0 | 0 | 0 | 0 | 0 | 0
LFG | 0 | 0 | 0.04 | 0.04 | 0.04 | 0.04
Nuc | 0 | 0 | 9.23 | 87.48 | 87.5 | 87.47
PS | 0 | 0 | 0 | 0 | 0 | 0
PV | 0 | 0 | 0 | 0 | 0 | 0
PeakG | 0.12 | 5.4 | 29.02 | 7.33 | 2.72 | 0
PeakO | 0 | 0 | 0 | 0 | 0 | 0
ST | 0 | 0 | 0 | 0 | 0 | 0
STOG | 0 | 0 | 0 | 0 | 0 | 0
STWD | 0 | 0 | 0 | 0 | 0 | 0
WT | 0 | 0 | 0 | 0 | 0 | 0
IGCC | 0 | 0 | 0 | 0 | 0 | 0
DemandResponse | 0 | 0 | 0 | 0 | 0 | 0
IGCC-CCS | 0 | 0 | 0 | 0 | 0 | 0
WT_off | 0 | 0 | 0 | 0 | 0 | 0
PseudoUnit | 0 | 0 | 0 | 0 | 0 | 0
FixedInterchange | 0 | 0 | 0 | 0 | 0 | 0
Fuel Cost by Reporting Type: SP15
ReportingType | 2015 | 2020 | 2025 | 2030 | 2035 | 2040
BM | 3.07 | 3.07 | 3.07 | 3.07 | 3.07 | 345
CC | 3303.76 | 3329.63 | 3075.21 | 1983.48 | 852.86 | 879
CSP | 0 | 0 | 0 | 0 | 0 | 0
CT | 0 | 0 | 0 | 0 | 0 | 0
Coal | 20.36 | 3.9 | 0 | 0 | 0 | 0
Geo | 0 | 0 | 0 | 0 | 0 | 0
H | 0 | 0 | 0 | 0 | 0 | 0
LFG | 0.01 | 0.72 | 0.72 | 0.72 | 0.72 | 0.72
Nuc | 139.02 | 141.86 | 150.73 | 188.51 | 417.15 | 417.15
PS | 0 | 0 | 0 | 0 | 0 | 0
PV | 0 | 0 | 0 | 0 | 0 | 0
PeakG | 0 | 1.63 | 31.24 | 12.68 | 9.37 | 10.87
PeakO | 0 | 0 | 0 | 0 | 0 | 0
ST | 0 | 0 | 0 | 0 | 0 | 0
STOG | 39.62 | 35.69 | 0 | 0 | 0 | 0
STWD | 62.63 | 62.63 | 56.17 | 62.63 | 62.63 | 62.63
WT | 0 | 0 | 0 | 0 | 0 | 0
IGCC | 0 | 0 | 0 | 0 | 0 | 0
DemandResponse | 0 | 0 | 0 | 0 | 0 | 0
IGCC-CCS | 0 | 0 | 0 | 0 | 0 | 0
WT_off | 0 | 0 | 0 | 0 | 0 | 0
PseudoUnit | 0 | 0 | 0 | 0 | 0 | 0
FixedInterchange | 0 | 0 | 0 | 0 | 0 | 0
Fuel Cost by Reporting Type: ALB
ReportingType | 2015 | 2020 | 2025 | 2030 | 2035 | 2040
BM | 0 | 0 | 0 | 0 | 0 | 0
CC | 643.85 | 750.98 | 836.24 | 32.29 | 0.11 | 0
CSP | 0 | 0 | 0 | 0 | 0 | 0
CT | 0 | 0 | 0 | 0 | 0 | 0
Coal | 217.7 | 217.7 | 211.91 | 0 | 0 | 0.01
Geo | 0 | 0 | 0 | 0 | 0 | 0
H | 0 | 0 | 0 | 0 | 0 | 0
LFG | 0 | 0 | 0 | 0 | 0 | 0
Nuc | 0 | 0 | 0.01 | 589.41 | 611.11 | 625.61
PS | 0 | 0 | 0 | 0 | 0 | 0
PV | 0 | 0 | 0 | 0 | 0 | 0
PeakG | 0 | 0 | 0 | 0 | 0 | 0
PeakO | 0 | 0 | 0 | 0 | 0 | 0
ST | 0 | 0 | 0 | 0 | 0 | 0
STOG | 0 | 0 | 0 | 0 | 0 | 0
STWD | 0 | 36.15 | 85 | 85 | 85 | 85
WT | 0 | 0 | 0 | 0 | 0 | 0
IGCC | 0 | 0 | 0 | 0 | 0 | 0
DemandResponse | 0 | 0 | 0 | 0 | 0 | 0
IGCC-CCS | 0 | 0 | 0 | 0 | 0 | 0
WT_off | 0 | 0 | 0 | 0 | 0 | 0
PseudoUnit | 0 | 0 | 0 | 0 | 0 | 0
FixedInterchange | 0 | 0 | 0 | 0 | 0 | 0
Fuel Cost by Reporting Type: BC
ReportingType | 2015 | 2020 | 2025 | 2030 | 2035 | 2040
BM | 0 | 0 | 0 | 0 | 0 | 0
CC | 227.82 | 263.53 | 293.25 | 249.5 | 34.69 | 0
CSP | 0 | 0 | 0 | 0 | 0 | 0
CT | 0 | 0 | 0 | 0 | 0 | 0
Coal | 0 | 0 | 0 | 0 | 0 | 0
Geo | 0 | 0 | 0 | 0 | 0 | 0
H | 0 | 0 | 0 | 0 | 0 | 0
LFG | 0 | 0 | 0 | 0 | 0 | 0
Nuc | 0 | 0 | 0 | 0.07 | 0.07 | 0.07
PS | 0 | 0 | 0 | 0 | 0 | 0
PV | 0 | 0 | 0 | 0 | 0 | 0
PeakG | 0 | 0 | 0 | 0 | 0 | 0
PeakO | 0 | 0 | 0 | 0 | 0 | 0
ST | 0 | 0 | 0 | 0 | 0 | 0
STOG | 0 | 0 | 0 | 0 | 0 | 0
STWD | 0 | 62.28 | 271.44 | 271.44 | 271.44 | 271.44
WT | 0 | 0 | 0 | 0 | 0 | 0
IGCC | 0 | 0 | 0 | 0 | 0 | 0
DemandResponse | 0 | 0 | 0 | 0 | 0 | 0
IGCC-CCS | 0 | 0 | 0 | 0 | 0 | 0
WT_off | 0 | 0 | 0 | 0 | 0 | 0
PseudoUnit | 0 | 0 | 0 | 0 | 0 | 0
FixedInterchange | 0 | 0 | 0 | 0 | 0 | 0
Fuel Cost by Reporting Type: HQ_IESO
ReportingType | 2015 | 2020 | 2025 | 2030 | 2035 | 2040
BM | 0 | 0 | 0 | 0 | 0 | 0
CC | 0 | 0 | 0 | 0 | 0 | 0
CSP | 0 | 0 | 0 | 0 | 0 | 0
CT | 0 | 0 | 0 | 0 | 0 | 0
Coal | 0 | 0 | 0 | 0 | 0 | 0
Geo | 0 | 0 | 0 | 0 | 0 | 0
H | 0 | 0 | 0 | 0 | 0 | 0
LFG | 0 | 0 | 0 | 0 | 0 | 0
Nuc | 0 | 0 | 0 | 0 | 0 | 0
PS | 0 | 0 | 0 | 0 | 0 | 0
PV | 0 | 0 | 0 | 0 | 0 | 0
PeakG | 0 | 0 | 0 | 0 | 0 | 0
PeakO | 0 | 0 | 0 | 0 | 0 | 0
ST | 0 | 0 | 0 | 0 | 0 | 0
STOG | 0 | 0 | 0 | 0 | 0 | 0
STWD | 0 | 0 | 0 | 0 | 0 | 0
WT | 0 | 0 | 0 | 0 | 0 | 0
IGCC | 0 | 0 | 0 | 0 | 0 | 0
DemandResponse | 0 | 0 | 0 | 0 | 0 | 0
IGCC-CCS | 0 | 0 | 0 | 0 | 0 | 0
WT_off | 0 | 0 | 0 | 0 | 0 | 0
PseudoUnit | 0 | 0 | 0 | 0 | 0 | 0
FixedInterchange | 0 | 0 | 0 | 0 | 0 | 0
Fuel Cost by Reporting Type: HQ_NEISO
ReportingType | 2015 | 2020 | 2025 | 2030 | 2035 | 2040
BM | 0 | 0 | 0 | 0 | 0 | 0
CC | 0 | 0 | 0 | 0 | 0 | 0
CSP | 0 | 0 | 0 | 0 | 0 | 0
CT | 0 | 0 | 0 | 0 | 0 | 0
Coal | 0 | 0 | 0 | 0 | 0 | 0
Geo | 0 | 0 | 0 | 0 | 0 | 0
H | 0 | 0 | 0 | 0 | 0 | 0
LFG | 0 | 0 | 0 | 0 | 0 | 0
Nuc | 0 | 0 | 0 | 0 | 0.03 | 0.03
PS | 0 | 0 | 0 | 0 | 0 | 0
PV | 0 | 0 | 0 | 0 | 0 | 0
PeakG | 0 | 0 | 0 | 0 | 0 | 0
PeakO | 0 | 0 | 0 | 0 | 0 | 0
ST | 0 | 0 | 0 | 0 | 0 | 0
STOG | 0 | 0 | 0 | 0 | 0 | 0
STWD | 0 | 0 | 0 | 0 | 0 | 0
WT | 0 | 0 | 0 | 0 | 0 | 0
IGCC | 0 | 0 | 0 | 0 | 0 | 0
DemandResponse | 0 | 0 | 0 | 0 | 0 | 0
IGCC-CCS | 0 | 0 | 0 | 0 | 0 | 0
WT_off | 0 | 0 | 0 | 0 | 0 | 0
PseudoUnit | 0 | 0 | 0 | 0 | 0 | 0
FixedInterchange | 0 | 0 | 0 | 0 | 0 | 0
Fuel Cost by Reporting Type: HQ_NY
ReportingType | 2015 | 2020 | 2025 | 2030 | 2035 | 2040
BM | 0 | 0 | 0 | 0 | 0 | 0
CC | 0 | 0 | 0 | 0 | 0 | 0
CSP | 0 | 0 | 0 | 0 | 0 | 0
CT | 0 | 0 | 0 | 0 | 0 | 0
Coal | 0 | 0 | 0 | 0 | 0 | 0
Geo | 0 | 0 | 0 | 0 | 0 | 0
H | 0 | 0 | 0 | 0 | 0 | 0
LFG | 0 | 0 | 0 | 0 | 0 | 0
Nuc | 0 | 0 | 0 | 0 | 0.03 | 0.03
PS | 0 | 0 | 0 | 0 | 0 | 0
PV | 0 | 0 | 0 | 0 | 0 | 0
PeakG | 0 | 0 | 0 | 0 | 0 | 0
PeakO | 0 | 0 | 0 | 0 | 0 | 0
ST | 0 | 0 | 0 | 0 | 0 | 0
STOG | 0 | 0 | 0 | 0 | 0 | 0
STWD | 0 | 0 | 0 | 0 | 0 | 0
WT | 0 | 0 | 0 | 0 | 0 | 0
IGCC | 0 | 0 | 0 | 0 | 0 | 0
DemandResponse | 0 | 0 | 0 | 0 | 0 | 0
IGCC-CCS | 0 | 0 | 0 | 0 | 0 | 0
WT_off | 0 | 0 | 0 | 0 | 0 | 0
PseudoUnit | 0 | 0 | 0 | 0 | 0 | 0
FixedInterchange | 0 | 0 | 0 | 0 | 0 | 0
Fuel Cost by Reporting Type: MARITIMES
ReportingType | 2015 | 2020 | 2025 | 2030 | 2035 | 2040
BM | 0 | 0 | 0 | 0 | 0 | 0
CC | 0 | 0 | 0 | 0 | 0 | 0
CSP | 0 | 0 | 0 | 0 | 0 | 0
CT | 0 | 0 | 0 | 0 | 0 | 0
Coal | 0 | 0 | 0 | 0 | 0 | 0
Geo | 0 | 0 | 0 | 0 | 0 | 0
H | 0 | 0 | 0 | 0 | 0 | 0
LFG | 0 | 0 | 0 | 0 | 0 | 0
Nuc | 0 | 0 | 0 | 0 | 0.03 | 0.03
PS | 0 | 0 | 0 | 0 | 0 | 0
PV | 0 | 0 | 0 | 0 | 0 | 0
PeakG | 0 | 0 | 0 | 0 | 0 | 0
PeakO | 0 | 0 | 0 | 0 | 0 | 0
ST | 0 | 0 | 0 | 0 | 0 | 0
STOG | 0 | 0 | 0 | 0 | 0 | 0
STWD | 0 | 0 | 0 | 0 | 0 | 0
WT | 0 | 0 | 0 | 0 | 0 | 0
IGCC | 0 | 0 | 0 | 0 | 0 | 0
DemandResponse | 0 | 0 | 0 | 0 | 0 | 0
IGCC-CCS | 0 | 0 | 0 | 0 | 0 | 0
WT_off | 0 | 0 | 0 | 0 | 0 | 0
PseudoUnit | 0 | 0 | 0 | 0 | 0 | 0
FixedInterchange | 0 | 0 | 0 | 0 | 0 | 0
Fuel Cost by Reporting Type: All
ReportingType | 2015 | 2020 | 2025 | 2030 | 2035 | 2040
BM | 153.76 | 321.54 | 476.82 | 662.96 | 13558.67 | 18945.47
CC | 66805.69 | 81048.49 | 74200.19 | 37236.55 | 19990.99 | 10386.43
CSP | 0 | 0 | 0 | 0 | 0 | 0
CT | 43.8 | 177.46 | 170.92 | 23.36 | 3.48 | 1.1
Coal | 20568.6 | 6917.58 | 1134.46 | 665.92 | 779.99 | 751
Geo | 0 | 0 | 0 | 0 | 0 | 0
H | 0 | 0 | 0 | 0 | 0 | 0
LFG | 0.25 | 2.74 | 5.56 | 6.45 | 6.38 | 6.35
Nuc | 7711.7 | 8128.86 | 8736.02 | 12226.76 | 13939.35 | 16103.62
PS | 0 | 0 | 0 | 0 | 0 | 0
PV | 0 | 0 | 0 | 0 | 0 | 0
PeakG | 208.01 | 1114.05 | 1428.56 | 368.98 | 203.72 | 158
PeakO | 0 | 6.43 | 31.8 | 9.53 | 7.46 | 2.63
ST | 0 | 0 | 0 | 0 | 0 | 0
STOG | 470.57 | 417 | 296.58 | 85.52 | 29.28 | 15.59
STWD | 833.37 | 931.11 | 1387.49 | 1922.42 | 2365.06 | 2065.43
WT | 0 | 0.01 | 0.01 | 0.01 | 0.01 | 0.01
IGCC | 87.33 | 78.96 | 18.56 | 0.9 | 0 | 0
DemandResponse | 0 | 0.01 | 0.26 | 0.28 | 0.28 | 0.45
IGCC-CCS | 0 | 0 | 0 | 0 | 0 | 0
WT_off | 0 | 0 | 0 | 0 | 0 | 0
PseudoUnit | 0 | 0 | 0 | 0 | 0 | 0
FixedInterchange | 0 | 0 | 0 | 0 | 0 | 0
Fuel Cost by Reporting Type: EI_US
ReportingType | 2015 | 2020 | 2025 | 2030 | 2035 | 2040
BM | 143.96 | 307.14 | 445.75 | 569.09 | 10842.2 | 15955.64
CC | 45342.92 | 58079.25 | 52777.13 | 26102.86 | 15740.55 | 6834.87
CSP | 0 | 0 | 0 | 0 | 0 | 0
CT | 43.16 | 173.11 | 157.61 | 16.86 | 3.48 | 1.1
Coal | 17230.61 | 4944.61 | 707.91 | 447.7 | 533.22 | 521.15
Geo | 0 | 0 | 0 | 0 | 0 | 0
H | 0 | 0 | 0 | 0 | 0 | 0
LFG | 0.18 | 1.48 | 3.19 | 4.07 | 4 | 3.97
Nuc | 5902.65 | 6282.91 | 6773.14 | 8971.28 | 9411.49 | 11430.63
PS | 0 | 0 | 0 | 0 | 0 | 0
PV | 0 | 0 | 0 | 0 | 0 | 0
PeakG | 205.45 | 1081.36 | 1320.06 | 329.11 | 191.64 | 147.13
PeakO | 0 | 6.3 | 31.8 | 9.53 | 7.46 | 2.63
ST | 0 | 0 | 0 | 0 | 0 | 0
STOG | 270 | 170.93 | 288.92 | 85.52 | 29.28 | 15.59
STWD | 514.44 | 513.1 | 547.47 | 944.96 | 1385 | 1065.27
WT | 0 | 0 | 0.01 | 0.01 | 0.01 | 0.01
IGCC | 87.33 | 78.96 | 18.56 | 0.9 | 0 | 0
DemandResponse | 0 | 0 | 0.12 | 0.16 | 0.16 | 0.37
IGCC-CCS | 0 | 0 | 0 | 0 | 0 | 0
WT_off | 0 | 0 | 0 | 0 | 0 | 0
PseudoUnit | 0 | 0 | 0 | 0 | 0 | 0
FixedInterchange | 0 | 0 | 0 | 0 | 0 | 0
Fuel Cost by Reporting Type: EI_Canada
ReportingType | 2015 | 2020 | 2025 | 2030 | 2035 | 2040
BM | 0 | 0 | 0.8 | 0 | 5.36 | 4.71
CC | 596.79 | 420.73 | 118.75 | 1.19 | 2.07 | 2.62
CSP | 0 | 0 | 0 | 0 | 0 | 0
CT | 0.65 | 0.65 | 0 | 0 | 0 | 0
Coal | 10.96 | 0 | 0 | 0 | 0 | 0
Geo | 0 | 0 | 0 | 0 | 0 | 0
H | 0 | 0 | 0 | 0 | 0 | 0
LFG | 0.02 | 0.02 | 0.02 | 0.02 | 0.02 | 0.02
Nuc | 854.23 | 871.66 | 918.46 | 918.13 | 869.55 | 757.81
PS | 0 | 0 | 0 | 0 | 0 | 0
PV | 0 | 0 | 0 | 0 | 0 | 0
PeakG | 2.44 | 6.54 | 0 | 0 | 0 | 0
PeakO | 0 | 0 | 0 | 0 | 0 | 0
ST | 0 | 0 | 0 | 0 | 0 | 0
STOG | 0.2 | 0 | 0 | 0 | 0 | 0
STWD | 0.3 | 0.95 | 0.3 | 0.95 | 3.55 | 23.65
WT | 0 | 0 | 0 | 0 | 0 | 0
IGCC | 0 | 0 | 0 | 0 | 0 | 0
DemandResponse | 0 | 0 | 0 | 0 | 0 | 0
IGCC-CCS | 0 | 0 | 0 | 0 | 0 | 0
WT_off | 0 | 0 | 0 | 0 | 0 | 0
PseudoUnit | 0 | 0 | 0 | 0 | 0 | 0
FixedInterchange | 0 | 0 | 0 | 0 | 0 | 0
Fuel Cost by Reporting Type: EI
ReportingType | 2015 | 2020 | 2025 | 2030 | 2035 | 2040
BM | 143.96 | 307.14 | 446.55 | 569.09 | 10847.56 | 15960.35
CC | 45939.71 | 58499.98 | 52895.88 | 26104.06 | 15742.61 | 6837.48
CSP | 0 | 0 | 0 | 0 | 0 | 0
CT | 43.8 | 173.76 | 157.61 | 16.86 | 3.48 | 1.1
Coal | 17241.57 | 4944.61 | 707.91 | 447.7 | 533.22 | 521.15
Geo | 0 | 0 | 0 | 0 | 0 | 0
H | 0 | 0 | 0 | 0 | 0 | 0
LFG | 0.2 | 1.5 | 3.21 | 4.09 | 4.02 | 3.99
Nuc | 6756.88 | 7154.57 | 7691.61 | 9889.42 | 10281.03 | 12188.44
PS | 0 | 0 | 0 | 0 | 0 | 0
PV | 0 | 0 | 0 | 0 | 0 | 0
PeakG | 207.89 | 1087.9 | 1320.06 | 329.11 | 191.64 | 147.13
PeakO | 0 | 6.3 | 31.8 | 9.53 | 7.46 | 2.63
ST | 0 | 0 | 0 | 0 | 0 | 0
STOG | 270.21 | 170.93 | 288.92 | 85.52 | 29.28 | 15.59
STWD | 514.74 | 514.05 | 547.77 | 945.91 | 1388.54 | 1088.92
WT | 0 | 0 | 0.01 | 0.01 | 0.01 | 0.01
IGCC | 87.33 | 78.96 | 18.56 | 0.9 | 0 | 0
DemandResponse | 0 | 0 | 0.12 | 0.16 | 0.16 | 0.37
IGCC-CCS | 0 | 0 | 0 | 0 | 0 | 0
WT_off | 0 | 0 | 0 | 0 | 0 | 0
PseudoUnit | 0 | 0 | 0 | 0 | 0 | 0
FixedInterchange | 0 | 0 | 0 | 0 | 0 | 0
Fuel Cost by Reporting Type: Outside_EI
ReportingType | 2015 | 2020 | 2025 | 2030 | 2035 | 2040
BM | 9.8 | 14.4 | 30.27 | 93.87 | 2711.11 | 2985.13
CC | 20865.98 | 22548.51 | 21304.31 | 11132.49 | 4248.38 | 3548.94
CSP | 0 | 0 | 0 | 0 | 0 | 0
CT | 0 | 3.7 | 13.31 | 6.49 | 0 | 0
Coal | 3327.03 | 1972.98 | 426.55 | 218.22 | 246.77 | 229.86
Geo | 0 | 0 | 0 | 0 | 0 | 0
H | 0 | 0 | 0 | 0 | 0 | 0
LFG | 0.05 | 1.24 | 2.36 | 2.36 | 2.36 | 2.36
Nuc | 954.81 | 974.29 | 1044.42 | 2337.34 | 3658.31 | 3915.18
PS | 0 | 0 | 0 | 0 | 0 | 0
PV | 0 | 0 | 0 | 0 | 0 | 0
PeakG | 0.12 | 26.15 | 108.49 | 39.87 | 12.08 | 10.87
PeakO | 0 | 0.12 | 0 | 0 | 0 | 0
ST | 0 | 0 | 0 | 0 | 0 | 0
STOG | 200.36 | 246.07 | 7.66 | 0 | 0 | 0
STWD | 318.62 | 417.05 | 839.72 | 976.51 | 976.51 | 976.51
WT | 0 | 0 | 0 | 0 | 0 | 0
IGCC | 0 | 0 | 0 | 0 | 0 | 0
DemandResponse | 0 | 0.01 | 0.14 | 0.12 | 0.12 | 0.08
IGCC-CCS | 0 | 0 | 0 | 0 | 0 | 0
WT_off | 0 | 0 | 0 | 0 | 0 | 0
PseudoUnit | 0 | 0 | 0 | 0 | 0 | 0
FixedInterchange | 0 | 0 | 0 | 0 | 0 | 0
#7 | Emission Cost ($million)
==== Emission Program: TitleIV_CAIRSO2 : (SO2) ====
Emission Cost by Reporting Type: Entergy
ReportingType | 2015 | 2020 | 2025 | 2030 | 2035 | 2040
BM | 0 | 0 | 0 | 0 | 0 | 0
CC | 0 | 0 | 0 | 0 | 0 | 0
CSP | 0 | 0 | 0 | 0 | 0 | 0
CT | 0 | 0 | 0 | 0 | 0 | 0
Coal | 25.95 | 0 | 0 | 0 | 0 | 0
Geo | 0 | 0 | 0 | 0 | 0 | 0
H | 0 | 0 | 0 | 0 | 0 | 0
LFG | 0 | 0 | 0 | 0 | 0 | 0
Nuc | 0 | 0 | 0 | 0 | 0 | 0
PS | 0 | 0 | 0 | 0 | 0 | 0
PV | 0 | 0 | 0 | 0 | 0 | 0
PeakG | 0 | 0 | 0 | 0 | 0 | 0
PeakO | 0 | 0 | 0 | 0 | 0 | 0
ST | 0 | 0 | 0 | 0 | 0 | 0
STOG | 0 | 0 | 0 | 0 | 0 | 0
STWD | 0 | 0 | 0 | 0 | 0 | 0
WT | 0 | 0 | 0 | 0 | 0 | 0
IGCC | 0 | 0 | 0 | 0 | 0 | 0
DemandResponse | 0 | 0 | 0 | 0 | 0 | 0
IGCC-CCS | 0 | 0 | 0 | 0 | 0 | 0
WT_off | 0 | 0 | 0 | 0 | 0 | 0
PseudoUnit | 0 | 0 | 0 | 0 | 0 | 0
FixedInterchange | 0 | 0 | 0 | 0 | 0 | 0
Emission Cost by Reporting Type: FRCC
ReportingType | 2015 | 2020 | 2025 | 2030 | 2035 | 2040
BM | 0 | 0 | 0 | 0 | 0 | 0
CC | 0 | 0 | 0 | 0 | 0 | 0
CSP | 0 | 0 | 0 | 0 | 0 | 0
CT | 0 | 0 | 0 | 0 | 0 | 0
Coal | 4.46 | 0 | 0 | 0 | 0 | 0
Geo | 0 | 0 | 0 | 0 | 0 | 0
H | 0 | 0 | 0 | 0 | 0 | 0
LFG | 0 | 0 | 0 | 0 | 0 | 0
Nuc | 0 | 0 | 0 | 0 | 0 | 0
PS | 0 | 0 | 0 | 0 | 0 | 0
PV | 0 | 0 | 0 | 0 | 0 | 0
PeakG | 0 | 0 | 0 | 0 | 0 | 0
PeakO | 0 | 0 | 0 | 0 | 0 | 0
ST | 0 | 0 | 0 | 0 | 0 | 0
STOG | 0 | 0 | 0 | 0 | 0 | 0
STWD | 0 | 0 | 0 | 0 | 0 | 0
WT | 0 | 0 | 0 | 0 | 0 | 0
IGCC | 0 | 0 | 0 | 0 | 0 | 0
DemandResponse | 0 | 0 | 0 | 0 | 0 | 0
IGCC-CCS | 0 | 0 | 0 | 0 | 0 | 0
WT_off | 0 | 0 | 0 | 0 | 0 | 0
PseudoUnit | 0 | 0 | 0 | 0 | 0 | 0
FixedInterchange | 0 | 0 | 0 | 0 | 0 | 0
Emission Cost by Reporting Type: MAPP_US
ReportingType | 2015 | 2020 | 2025 | 2030 | 2035 | 2040
BM | 0 | 0 | 0 | 0 | 0 | 0
CC | 0 | 0 | 0 | 0 | 0 | 0
CSP | 0 | 0 | 0 | 0 | 0 | 0
CT | 0 | 0 | 0 | 0 | 0 | 0
Coal | 1.12 | 0 | 0 | 0 | 0 | 0
Geo | 0 | 0 | 0 | 0 | 0 | 0
H | 0 | 0 | 0 | 0 | 0 | 0
LFG | 0 | 0 | 0 | 0 | 0 | 0
Nuc | 0 | 0 | 0 | 0 | 0 | 0
PS | 0 | 0 | 0 | 0 | 0 | 0
PV | 0 | 0 | 0 | 0 | 0 | 0
PeakG | 0 | 0 | 0 | 0 | 0 | 0
PeakO | 0 | 0 | 0 | 0 | 0 | 0
ST | 0 | 0 | 0 | 0 | 0 | 0
STOG | 0 | 0 | 0 | 0 | 0 | 0
STWD | 0 | 0 | 0 | 0 | 0 | 0
WT | 0 | 0 | 0 | 0 | 0 | 0
IGCC | 0 | 0 | 0 | 0 | 0 | 0
DemandResponse | 0 | 0 | 0 | 0 | 0 | 0
IGCC-CCS | 0 | 0 | 0 | 0 | 0 | 0
WT_off | 0 | 0 | 0 | 0 | 0 | 0
PseudoUnit | 0 | 0 | 0 | 0 | 0 | 0
FixedInterchange | 0 | 0 | 0 | 0 | 0 | 0
Emission Cost by Reporting Type: MISO_IN
ReportingType | 2015 | 2020 | 2025 | 2030 | 2035 | 2040
BM | 0 | 0 | 0 | 0 | 0 | 0
CC | 0 | 0 | 0 | 0 | 0 | 0
CSP | 0 | 0 | 0 | 0 | 0 | 0
CT | 0 | 0 | 0 | 0 | 0 | 0
Coal | 24.6 | 0 | 0 | 0 | 0 | 0
Geo | 0 | 0 | 0 | 0 | 0 | 0
H | 0 | 0 | 0 | 0 | 0 | 0
LFG | 0 | 0 | 0 | 0 | 0 | 0
Nuc | 0 | 0 | 0 | 0 | 0 | 0
PS | 0 | 0 | 0 | 0 | 0 | 0
PV | 0 | 0 | 0 | 0 | 0 | 0
PeakG | 0 | 0 | 0 | 0 | 0 | 0
PeakO | 0 | 0 | 0 | 0 | 0 | 0
ST | 0 | 0 | 0 | 0 | 0 | 0
STOG | 0 | 0 | 0 | 0 | 0 | 0
STWD | 0 | 0 | 0 | 0 | 0 | 0
WT | 0 | 0 | 0 | 0 | 0 | 0
IGCC | 0.21 | 0 | 0 | 0 | 0 | 0
DemandResponse | 0 | 0 | 0 | 0 | 0 | 0
IGCC-CCS | 0 | 0 | 0 | 0 | 0 | 0
WT_off | 0 | 0 | 0 | 0 | 0 | 0
PseudoUnit | 0 | 0 | 0 | 0 | 0 | 0
FixedInterchange | 0 | 0 | 0 | 0 | 0 | 0
Emission Cost by Reporting Type: MISO_MI
ReportingType | 2015 | 2020 | 2025 | 2030 | 2035 | 2040
BM | 0 | 0 | 0 | 0 | 0 | 0
CC | 0 | 0 | 0 | 0 | 0 | 0
CSP | 0 | 0 | 0 | 0 | 0 | 0
CT | 0 | 0 | 0 | 0 | 0 | 0
Coal | 11.83 | 0 | 0 | 0 | 0 | 0
Geo | 0 | 0 | 0 | 0 | 0 | 0
H | 0 | 0 | 0 | 0 | 0 | 0
LFG | 0 | 0 | 0 | 0 | 0 | 0
Nuc | 0 | 0 | 0 | 0 | 0 | 0
PS | 0 | 0 | 0 | 0 | 0 | 0
PV | 0 | 0 | 0 | 0 | 0 | 0
PeakG | 0 | 0 | 0 | 0 | 0 | 0
PeakO | 0 | 0 | 0 | 0 | 0 | 0
ST | 0 | 0 | 0 | 0 | 0 | 0
STOG | 0 | 0 | 0 | 0 | 0 | 0
STWD | 0 | 0 | 0 | 0 | 0 | 0
WT | 0 | 0 | 0 | 0 | 0 | 0
IGCC | 0 | 0 | 0 | 0 | 0 | 0
DemandResponse | 0 | 0 | 0 | 0 | 0 | 0
IGCC-CCS | 0 | 0 | 0 | 0 | 0 | 0
WT_off | 0 | 0 | 0 | 0 | 0 | 0
PseudoUnit | 0 | 0 | 0 | 0 | 0 | 0
FixedInterchange | 0 | 0 | 0 | 0 | 0 | 0
Emission Cost by Reporting Type: MISO_MO-IL
ReportingType | 2015 | 2020 | 2025 | 2030 | 2035 | 2040
BM | 0 | 0 | 0 | 0 | 0 | 0
CC | 0 | 0 | 0 | 0 | 0 | 0
CSP | 0 | 0 | 0 | 0 | 0 | 0
CT | 0 | 0 | 0 | 0 | 0 | 0
Coal | 36.77 | 0 | 0 | 0 | 0 | 0
Geo | 0 | 0 | 0 | 0 | 0 | 0
H | 0 | 0 | 0 | 0 | 0 | 0
LFG | 0 | 0 | 0 | 0 | 0 | 0
Nuc | 0 | 0 | 0 | 0 | 0 | 0
PS | 0 | 0 | 0 | 0 | 0 | 0
PV | 0 | 0 | 0 | 0 | 0 | 0
PeakG | 0 | 0 | 0 | 0 | 0 | 0
PeakO | 0 | 0 | 0 | 0 | 0 | 0
ST | 0 | 0 | 0 | 0 | 0 | 0
STOG | 0 | 0 | 0 | 0 | 0 | 0
STWD | 0 | 0 | 0 | 0 | 0 | 0
WT | 0 | 0 | 0 | 0 | 0 | 0
IGCC | 0 | 0 | 0 | 0 | 0 | 0
DemandResponse | 0 | 0 | 0 | 0 | 0 | 0
IGCC-CCS | 0 | 0 | 0 | 0 | 0 | 0
WT_off | 0 | 0 | 0 | 0 | 0 | 0
PseudoUnit | 0 | 0 | 0 | 0 | 0 | 0
FixedInterchange | 0 | 0 | 0 | 0 | 0 | 0
Emission Cost by Reporting Type: MISO_W
ReportingType | 2015 | 2020 | 2025 | 2030 | 2035 | 2040
BM | 0 | 0 | 0 | 0 | 0 | 0
CC | 0 | 0 | 0 | 0 | 0 | 0
CSP | 0 | 0 | 0 | 0 | 0 | 0
CT | 0 | 0 | 0 | 0 | 0 | 0
Coal | 20.8 | 0 | 0 | 0 | 0 | 0
Geo | 0 | 0 | 0 | 0 | 0 | 0
H | 0 | 0 | 0 | 0 | 0 | 0
LFG | 0 | 0 | 0 | 0 | 0 | 0
Nuc | 0 | 0 | 0 | 0 | 0 | 0
PS | 0 | 0 | 0 | 0 | 0 | 0
PV | 0 | 0 | 0 | 0 | 0 | 0
PeakG | 0 | 0 | 0 | 0 | 0 | 0
PeakO | 0 | 0 | 0 | 0 | 0 | 0
ST | 0 | 0 | 0 | 0 | 0 | 0
STOG | 0 | 0 | 0 | 0 | 0 | 0
STWD | 0 | 0 | 0 | 0 | 0 | 0
WT | 0 | 0 | 0 | 0 | 0 | 0
IGCC | 0 | 0 | 0 | 0 | 0 | 0
DemandResponse | 0 | 0 | 0 | 0 | 0 | 0
IGCC-CCS | 0 | 0 | 0 | 0 | 0 | 0
WT_off | 0 | 0 | 0 | 0 | 0 | 0
PseudoUnit | 0 | 0 | 0 | 0 | 0 | 0
FixedInterchange | 0 | 0 | 0 | 0 | 0 | 0
Emission Cost by Reporting Type: MISO_WUMS
ReportingType | 2015 | 2020 | 2025 | 2030 | 2035 | 2040
BM | 0 | 0 | 0 | 0 | 0 | 0
CC | 0 | 0 | 0 | 0 | 0 | 0
CSP | 0 | 0 | 0 | 0 | 0 | 0
CT | 0 | 0 | 0 | 0 | 0 | 0
Coal | 2.44 | 0 | 0 | 0 | 0 | 0
Geo | 0 | 0 | 0 | 0 | 0 | 0
H | 0 | 0 | 0 | 0 | 0 | 0
LFG | 0 | 0 | 0 | 0 | 0 | 0
Nuc | 0 | 0 | 0 | 0 | 0 | 0
PS | 0 | 0 | 0 | 0 | 0 | 0
PV | 0 | 0 | 0 | 0 | 0 | 0
PeakG | 0 | 0 | 0 | 0 | 0 | 0
PeakO | 0 | 0 | 0 | 0 | 0 | 0
ST | 0 | 0 | 0 | 0 | 0 | 0
STOG | 0 | 0 | 0 | 0 | 0 | 0
STWD | 0 | 0 | 0 | 0 | 0 | 0
WT | 0 | 0 | 0 | 0 | 0 | 0
IGCC | 0 | 0 | 0 | 0 | 0 | 0
DemandResponse | 0 | 0 | 0 | 0 | 0 | 0
IGCC-CCS | 0 | 0 | 0 | 0 | 0 | 0
WT_off | 0 | 0 | 0 | 0 | 0 | 0
PseudoUnit | 0 | 0 | 0 | 0 | 0 | 0
FixedInterchange | 0 | 0 | 0 | 0 | 0 | 0
Emission Cost by Reporting Type: Nebraska
ReportingType | 2015 | 2020 | 2025 | 2030 | 2035 | 2040
BM | 0 | 0 | 0 | 0 | 0 | 0
CC | 0 | 0 | 0 | 0 | 0 | 0
CSP | 0 | 0 | 0 | 0 | 0 | 0
CT | 0 | 0 | 0 | 0 | 0 | 0
Coal | 3.81 | 0 | 0 | 0 | 0 | 0
Geo | 0 | 0 | 0 | 0 | 0 | 0
H | 0 | 0 | 0 | 0 | 0 | 0
LFG | 0 | 0 | 0 | 0 | 0 | 0
Nuc | 0 | 0 | 0 | 0 | 0 | 0
PS | 0 | 0 | 0 | 0 | 0 | 0
PV | 0 | 0 | 0 | 0 | 0 | 0
PeakG | 0 | 0 | 0 | 0 | 0 | 0
PeakO | 0 | 0 | 0 | 0 | 0 | 0
ST | 0 | 0 | 0 | 0 | 0 | 0
STOG | 0 | 0 | 0 | 0 | 0 | 0
STWD | 0 | 0 | 0 | 0 | 0 | 0
WT | 0 | 0 | 0 | 0 | 0 | 0
IGCC | 0 | 0 | 0 | 0 | 0 | 0
DemandResponse | 0 | 0 | 0 | 0 | 0 | 0
IGCC-CCS | 0 | 0 | 0 | 0 | 0 | 0
WT_off | 0 | 0 | 0 | 0 | 0 | 0
PseudoUnit | 0 | 0 | 0 | 0 | 0 | 0
FixedInterchange | 0 | 0 | 0 | 0 | 0 | 0
Emission Cost by Reporting Type: NEISO
ReportingType | 2015 | 2020 | 2025 | 2030 | 2035 | 2040
BM | 0 | 0 | 0 | 0 | 0 | 0
CC | 0 | 0 | 0 | 0 | 0 | 0
CSP | 0 | 0 | 0 | 0 | 0 | 0
CT | 0 | 0 | 0 | 0 | 0 | 0
Coal | 0 | 0 | 0 | 0 | 0 | 0
Geo | 0 | 0 | 0 | 0 | 0 | 0
H | 0 | 0 | 0 | 0 | 0 | 0
LFG | 0 | 0 | 0 | 0 | 0 | 0
Nuc | 0 | 0 | 0 | 0 | 0 | 0
PS | 0 | 0 | 0 | 0 | 0 | 0
PV | 0 | 0 | 0 | 0 | 0 | 0
PeakG | 0 | 0 | 0 | 0 | 0 | 0
PeakO | 0 | 0 | 0 | 0 | 0 | 0
ST | 0 | 0 | 0 | 0 | 0 | 0
STOG | 0 | 0 | 0 | 0 | 0 | 0
STWD | 0 | 0 | 0 | 0 | 0 | 0
WT | 0 | 0 | 0 | 0 | 0 | 0
IGCC | 0 | 0 | 0 | 0 | 0 | 0
DemandResponse | 0 | 0 | 0 | 0 | 0 | 0
IGCC-CCS | 0 | 0 | 0 | 0 | 0 | 0
WT_off | 0 | 0 | 0 | 0 | 0 | 0
PseudoUnit | 0 | 0 | 0 | 0 | 0 | 0
FixedInterchange | 0 | 0 | 0 | 0 | 0 | 0
Emission Cost by Reporting Type: NonRTO_Midwest
ReportingType | 2015 | 2020 | 2025 | 2030 | 2035 | 2040
BM | 0 | 0 | 0 | 0 | 0 | 0
CC | 0 | 0 | 0 | 0 | 0 | 0
CSP | 0 | 0 | 0 | 0 | 0 | 0
CT | 0 | 0 | 0 | 0 | 0 | 0
Coal | 13.36 | 0 | 0 | 0 | 0 | 0
Geo | 0 | 0 | 0 | 0 | 0 | 0
H | 0 | 0 | 0 | 0 | 0 | 0
LFG | 0 | 0 | 0 | 0 | 0 | 0
Nuc | 0 | 0 | 0 | 0 | 0 | 0
PS | 0 | 0 | 0 | 0 | 0 | 0
PV | 0 | 0 | 0 | 0 | 0 | 0
PeakG | 0 | 0 | 0 | 0 | 0 | 0
PeakO | 0 | 0 | 0 | 0 | 0 | 0
ST | 0 | 0 | 0 | 0 | 0 | 0
STOG | 0 | 0 | 0 | 0 | 0 | 0
STWD | 0 | 0 | 0 | 0 | 0 | 0
WT | 0 | 0 | 0 | 0 | 0 | 0
IGCC | 0 | 0 | 0 | 0 | 0 | 0
DemandResponse | 0 | 0 | 0 | 0 | 0 | 0
IGCC-CCS | 0 | 0 | 0 | 0 | 0 | 0
WT_off | 0 | 0 | 0 | 0 | 0 | 0
PseudoUnit | 0 | 0 | 0 | 0 | 0 | 0
FixedInterchange | 0 | 0 | 0 | 0 | 0 | 0
Emission Cost by Reporting Type: NYISO_A-F
ReportingType | 2015 | 2020 | 2025 | 2030 | 2035 | 2040
BM | 0 | 0 | 0 | 0 | 0 | 0
CC | 0 | 0 | 0 | 0 | 0 | 0
CSP | 0 | 0 | 0 | 0 | 0 | 0
CT | 0 | 0 | 0 | 0 | 0 | 0
Coal | 0 | 0 | 0 | 0 | 0 | 0
Geo | 0 | 0 | 0 | 0 | 0 | 0
H | 0 | 0 | 0 | 0 | 0 | 0
LFG | 0 | 0 | 0 | 0 | 0 | 0
Nuc | 0 | 0 | 0 | 0 | 0 | 0
PS | 0 | 0 | 0 | 0 | 0 | 0
PV | 0 | 0 | 0 | 0 | 0 | 0
PeakG | 0 | 0 | 0 | 0 | 0 | 0
PeakO | 0 | 0 | 0 | 0 | 0 | 0
ST | 0 | 0 | 0 | 0 | 0 | 0
STOG | 0 | 0 | 0 | 0 | 0 | 0
STWD | 0 | 0 | 0 | 0 | 0 | 0
WT | 0 | 0 | 0 | 0 | 0 | 0
IGCC | 0 | 0 | 0 | 0 | 0 | 0
DemandResponse | 0 | 0 | 0 | 0 | 0 | 0
IGCC-CCS | 0 | 0 | 0 | 0 | 0 | 0
WT_off | 0 | 0 | 0 | 0 | 0 | 0
PseudoUnit | 0 | 0 | 0 | 0 | 0 | 0
FixedInterchange | 0 | 0 | 0 | 0 | 0 | 0
Emission Cost by Reporting Type: NYISO_G-I
ReportingType | 2015 | 2020 | 2025 | 2030 | 2035 | 2040
BM | 0 | 0 | 0 | 0 | 0 | 0
CC | 0 | 0 | 0 | 0 | 0 | 0
CSP | 0 | 0 | 0 | 0 | 0 | 0
CT | 0 | 0 | 0 | 0 | 0 | 0
Coal | 0 | 0 | 0 | 0 | 0 | 0
Geo | 0 | 0 | 0 | 0 | 0 | 0
H | 0 | 0 | 0 | 0 | 0 | 0
LFG | 0 | 0 | 0 | 0 | 0 | 0
Nuc | 0 | 0 | 0 | 0 | 0 | 0
PS | 0 | 0 | 0 | 0 | 0 | 0
PV | 0 | 0 | 0 | 0 | 0 | 0
PeakG | 0 | 0 | 0 | 0 | 0 | 0
PeakO | 0 | 0 | 0 | 0 | 0 | 0
ST | 0 | 0 | 0 | 0 | 0 | 0
STOG | 0 | 0 | 0 | 0 | 0 | 0
STWD | 0 | 0 | 0 | 0 | 0 | 0
WT | 0 | 0 | 0 | 0 | 0 | 0
IGCC | 0 | 0 | 0 | 0 | 0 | 0
DemandResponse | 0 | 0 | 0 | 0 | 0 | 0
IGCC-CCS | 0 | 0 | 0 | 0 | 0 | 0
WT_off | 0 | 0 | 0 | 0 | 0 | 0
PseudoUnit | 0 | 0 | 0 | 0 | 0 | 0
FixedInterchange | 0 | 0 | 0 | 0 | 0 | 0
Emission Cost by Reporting Type: NYISO_J-K
ReportingType | 2015 | 2020 | 2025 | 2030 | 2035 | 2040
BM | 0 | 0 | 0 | 0 | 0 | 0
CC | 0 | 0 | 0 | 0 | 0 | 0
CSP | 0 | 0 | 0 | 0 | 0 | 0
CT | 0 | 0 | 0 | 0 | 0 | 0
Coal | 0 | 0 | 0 | 0 | 0 | 0
Geo | 0 | 0 | 0 | 0 | 0 | 0
H | 0 | 0 | 0 | 0 | 0 | 0
LFG | 0 | 0 | 0 | 0 | 0 | 0
Nuc | 0 | 0 | 0 | 0 | 0 | 0
PS | 0 | 0 | 0 | 0 | 0 | 0
PV | 0 | 0 | 0 | 0 | 0 | 0
PeakG | 0 | 0 | 0 | 0 | 0 | 0
PeakO | 0 | 0 | 0 | 0 | 0 | 0
ST | 0 | 0 | 0 | 0 | 0 | 0
STOG | 0 | 0 | 0 | 0 | 0 | 0
STWD | 0 | 0 | 0 | 0 | 0 | 0
WT | 0 | 0 | 0 | 0 | 0 | 0
IGCC | 0 | 0 | 0 | 0 | 0 | 0
DemandResponse | 0 | 0 | 0 | 0 | 0 | 0
IGCC-CCS | 0 | 0 | 0 | 0 | 0 | 0
WT_off | 0 | 0 | 0 | 0 | 0 | 0
PseudoUnit | 0 | 0 | 0 | 0 | 0 | 0
FixedInterchange | 0 | 0 | 0 | 0 | 0 | 0
Emission Cost by Reporting Type: PJM_E
ReportingType | 2015 | 2020 | 2025 | 2030 | 2035 | 2040
BM | 0 | 0 | 0 | 0 | 0 | 0
CC | 0 | 0 | 0 | 0 | 0 | 0
CSP | 0 | 0 | 0 | 0 | 0 | 0
CT | 0 | 0 | 0 | 0 | 0 | 0
Coal | 0.02 | 0 | 0 | 0 | 0 | 0
Geo | 0 | 0 | 0 | 0 | 0 | 0
H | 0 | 0 | 0 | 0 | 0 | 0
LFG | 0 | 0 | 0 | 0 | 0 | 0
Nuc | 0 | 0 | 0 | 0 | 0 | 0
PS | 0 | 0 | 0 | 0 | 0 | 0
PV | 0 | 0 | 0 | 0 | 0 | 0
PeakG | 0 | 0 | 0 | 0 | 0 | 0
PeakO | 0 | 0 | 0 | 0 | 0 | 0
ST | 0 | 0 | 0 | 0 | 0 | 0
STOG | 0 | 0 | 0 | 0 | 0 | 0
STWD | 0 | 0 | 0 | 0 | 0 | 0
WT | 0 | 0 | 0 | 0 | 0 | 0
IGCC | 0 | 0 | 0 | 0 | 0 | 0
DemandResponse | 0 | 0 | 0 | 0 | 0 | 0
IGCC-CCS | 0 | 0 | 0 | 0 | 0 | 0
WT_off | 0 | 0 | 0 | 0 | 0 | 0
PseudoUnit | 0 | 0 | 0 | 0 | 0 | 0
FixedInterchange | 0 | 0 | 0 | 0 | 0 | 0
Emission Cost by Reporting Type: PJM_ROM
ReportingType | 2015 | 2020 | 2025 | 2030 | 2035 | 2040
BM | 0 | 0 | 0 | 0 | 0 | 0
CC | 0 | 0 | 0 | 0 | 0 | 0
CSP | 0 | 0 | 0 | 0 | 0 | 0
CT | 0 | 0 | 0 | 0 | 0 | 0
Coal | 15.22 | 0 | 0 | 0 | 0 | 0
Geo | 0 | 0 | 0 | 0 | 0 | 0
H | 0 | 0 | 0 | 0 | 0 | 0
LFG | 0 | 0 | 0 | 0 | 0 | 0
Nuc | 0 | 0 | 0 | 0 | 0 | 0
PS | 0 | 0 | 0 | 0 | 0 | 0
PV | 0 | 0 | 0 | 0 | 0 | 0
PeakG | 0 | 0 | 0 | 0 | 0 | 0
PeakO | 0 | 0 | 0 | 0 | 0 | 0
ST | 0 | 0 | 0 | 0 | 0 | 0
STOG | 0 | 0 | 0 | 0 | 0 | 0
STWD | 0 | 0 | 0 | 0 | 0 | 0
WT | 0 | 0 | 0 | 0 | 0 | 0
IGCC | 0 | 0 | 0 | 0 | 0 | 0
DemandResponse | 0 | 0 | 0 | 0 | 0 | 0
IGCC-CCS | 0 | 0 | 0 | 0 | 0 | 0
WT_off | 0 | 0 | 0 | 0 | 0 | 0
PseudoUnit | 0 | 0 | 0 | 0 | 0 | 0
FixedInterchange | 0 | 0 | 0 | 0 | 0 | 0
Emission Cost by Reporting Type: PJM_ROR
ReportingType | 2015 | 2020 | 2025 | 2030 | 2035 | 2040
BM | 0 | 0 | 0 | 0 | 0 | 0
CC | 0 | 0 | 0 | 0 | 0 | 0
CSP | 0 | 0 | 0 | 0 | 0 | 0
CT | 0 | 0 | 0 | 0 | 0 | 0
Coal | 102.2 | 0 | 0 | 0 | 0 | 0
Geo | 0 | 0 | 0 | 0 | 0 | 0
H | 0 | 0 | 0 | 0 | 0 | 0
LFG | 0 | 0 | 0 | 0 | 0 | 0
Nuc | 0 | 0 | 0 | 0 | 0 | 0
PS | 0 | 0 | 0 | 0 | 0 | 0
PV | 0 | 0 | 0 | 0 | 0 | 0
PeakG | 0 | 0 | 0 | 0 | 0 | 0
PeakO | 0 | 0 | 0 | 0 | 0 | 0
ST | 0 | 0 | 0 | 0 | 0 | 0
STOG | 0 | 0 | 0 | 0 | 0 | 0
STWD | 0 | 0 | 0 | 0 | 0 | 0
WT | 0 | 0 | 0 | 0 | 0 | 0
IGCC | 0 | 0 | 0 | 0 | 0 | 0
DemandResponse | 0 | 0 | 0 | 0 | 0 | 0
IGCC-CCS | 0 | 0 | 0 | 0 | 0 | 0
WT_off | 0 | 0 | 0 | 0 | 0 | 0
PseudoUnit | 0 | 0 | 0 | 0 | 0 | 0
FixedInterchange | 0 | 0 | 0 | 0 | 0 | 0
Emission Cost by Reporting Type: SOCO
ReportingType | 2015 | 2020 | 2025 | 2030 | 2035 | 2040
BM | 0 | 0 | 0 | 0 | 0 | 0
CC | 0 | 0 | 0 | 0 | 0 | 0
CSP | 0 | 0 | 0 | 0 | 0 | 0
CT | 0 | 0 | 0 | 0 | 0 | 0
Coal | 22.64 | 0 | 0 | 0 | 0 | 0
Geo | 0 | 0 | 0 | 0 | 0 | 0
H | 0 | 0 | 0 | 0 | 0 | 0
LFG | 0 | 0 | 0 | 0 | 0 | 0
Nuc | 0 | 0 | 0 | 0 | 0 | 0
PS | 0 | 0 | 0 | 0 | 0 | 0
PV | 0 | 0 | 0 | 0 | 0 | 0
PeakG | 0 | 0 | 0 | 0 | 0 | 0
PeakO | 0 | 0 | 0 | 0 | 0 | 0
ST | 0 | 0 | 0 | 0 | 0 | 0
STOG | 0 | 0 | 0 | 0 | 0 | 0
STWD | 0 | 0 | 0 | 0 | 0 | 0
WT | 0 | 0 | 0 | 0 | 0 | 0
IGCC | 0 | 0 | 0 | 0 | 0 | 0
DemandResponse | 0 | 0 | 0 | 0 | 0 | 0
IGCC-CCS | 0 | 0 | 0 | 0 | 0 | 0
WT_off | 0 | 0 | 0 | 0 | 0 | 0
PseudoUnit | 0 | 0 | 0 | 0 | 0 | 0
FixedInterchange | 0 | 0 | 0 | 0 | 0 | 0
Emission Cost by Reporting Type: SPP_N
ReportingType | 2015 | 2020 | 2025 | 2030 | 2035 | 2040
BM | 0 | 0 | 0 | 0 | 0 | 0
CC | 0 | 0 | 0 | 0 | 0 | 0
CSP | 0 | 0 | 0 | 0 | 0 | 0
CT | 0 | 0 | 0 | 0 | 0 | 0
Coal | 5.13 | 0 | 0 | 0 | 0 | 0
Geo | 0 | 0 | 0 | 0 | 0 | 0
H | 0 | 0 | 0 | 0 | 0 | 0
LFG | 0 | 0 | 0 | 0 | 0 | 0
Nuc | 0 | 0 | 0 | 0 | 0 | 0
PS | 0 | 0 | 0 | 0 | 0 | 0
PV | 0 | 0 | 0 | 0 | 0 | 0
PeakG | 0 | 0 | 0 | 0 | 0 | 0
PeakO | 0 | 0 | 0 | 0 | 0 | 0
ST | 0 | 0 | 0 | 0 | 0 | 0
STOG | 0 | 0 | 0 | 0 | 0 | 0
STWD | 0 | 0 | 0 | 0 | 0 | 0
WT | 0 | 0 | 0 | 0 | 0 | 0
IGCC | 0 | 0 | 0 | 0 | 0 | 0
DemandResponse | 0 | 0 | 0 | 0 | 0 | 0
IGCC-CCS | 0 | 0 | 0 | 0 | 0 | 0
WT_off | 0 | 0 | 0 | 0 | 0 | 0
PseudoUnit | 0 | 0 | 0 | 0 | 0 | 0
FixedInterchange | 0 | 0 | 0 | 0 | 0 | 0
Emission Cost by Reporting Type: SPP_S
ReportingType | 2015 | 2020 | 2025 | 2030 | 2035 | 2040
BM | 0 | 0 | 0 | 0 | 0 | 0
CC | 0 | 0 | 0 | 0 | 0 | 0
CSP | 0 | 0 | 0 | 0 | 0 | 0
CT | 0 | 0 | 0 | 0 | 0 | 0
Coal | 18.22 | 0 | 0 | 0 | 0 | 0
Geo | 0 | 0 | 0 | 0 | 0 | 0
H | 0 | 0 | 0 | 0 | 0 | 0
LFG | 0 | 0 | 0 | 0 | 0 | 0
Nuc | 0 | 0 | 0 | 0 | 0 | 0
PS | 0 | 0 | 0 | 0 | 0 | 0
PV | 0 | 0 | 0 | 0 | 0 | 0
PeakG | 0 | 0 | 0 | 0 | 0 | 0
PeakO | 0 | 0 | 0 | 0 | 0 | 0
ST | 0 | 0 | 0 | 0 | 0 | 0
STOG | 0 | 0 | 0 | 0 | 0 | 0
STWD | 0 | 0 | 0 | 0 | 0 | 0
WT | 0 | 0 | 0 | 0 | 0 | 0
IGCC | 0 | 0 | 0 | 0 | 0 | 0
DemandResponse | 0 | 0 | 0 | 0 | 0 | 0
IGCC-CCS | 0 | 0 | 0 | 0 | 0 | 0
WT_off | 0 | 0 | 0 | 0 | 0 | 0
PseudoUnit | 0 | 0 | 0 | 0 | 0 | 0
FixedInterchange | 0 | 0 | 0 | 0 | 0 | 0
Emission Cost by Reporting Type: TVA
ReportingType | 2015 | 2020 | 2025 | 2030 | 2035 | 2040
BM | 0 | 0 | 0 | 0 | 0 | 0
CC | 0 | 0 | 0 | 0 | 0 | 0
CSP | 0 | 0 | 0 | 0 | 0 | 0
CT | 0 | 0 | 0 | 0 | 0 | 0
Coal | 26.08 | 0 | 0 | 0 | 0 | 0
Geo | 0 | 0 | 0 | 0 | 0 | 0
H | 0 | 0 | 0 | 0 | 0 | 0
LFG | 0 | 0 | 0 | 0 | 0 | 0
Nuc | 0 | 0 | 0 | 0 | 0 | 0
PS | 0 | 0 | 0 | 0 | 0 | 0
PV | 0 | 0 | 0 | 0 | 0 | 0
PeakG | 0 | 0 | 0 | 0 | 0 | 0
PeakO | 0 | 0 | 0 | 0 | 0 | 0
ST | 0 | 0 | 0 | 0 | 0 | 0
STOG | 0 | 0 | 0 | 0 | 0 | 0
STWD | 0 | 0 | 0 | 0 | 0 | 0
WT | 0 | 0 | 0 | 0 | 0 | 0
IGCC | 0 | 0 | 0 | 0 | 0 | 0
DemandResponse | 0 | 0 | 0 | 0 | 0 | 0
IGCC-CCS | 0 | 0 | 0 | 0 | 0 | 0
WT_off | 0 | 0 | 0 | 0 | 0 | 0
PseudoUnit | 0 | 0 | 0 | 0 | 0 | 0
FixedInterchange | 0 | 0 | 0 | 0 | 0 | 0
Emission Cost by Reporting Type: TVA_Transmission
ReportingType | 2015 | 2020 | 2025 | 2030 | 2035 | 2040
BM | 0 | 0 | 0 | 0 | 0 | 0
CC | 0 | 0 | 0 | 0 | 0 | 0
CSP | 0 | 0 | 0 | 0 | 0 | 0
CT | 0 | 0 | 0 | 0 | 0 | 0
Coal | 0 | 0 | 0 | 0 | 0 | 0
Geo | 0 | 0 | 0 | 0 | 0 | 0
H | 0 | 0 | 0 | 0 | 0 | 0
LFG | 0 | 0 | 0 | 0 | 0 | 0
Nuc | 0 | 0 | 0 | 0 | 0 | 0
PS | 0 | 0 | 0 | 0 | 0 | 0
PV | 0 | 0 | 0 | 0 | 0 | 0
PeakG | 0 | 0 | 0 | 0 | 0 | 0
PeakO | 0 | 0 | 0 | 0 | 0 | 0
ST | 0 | 0 | 0 | 0 | 0 | 0
STOG | 0 | 0 | 0 | 0 | 0 | 0
STWD | 0 | 0 | 0 | 0 | 0 | 0
WT | 0 | 0 | 0 | 0 | 0 | 0
IGCC | 0 | 0 | 0 | 0 | 0 | 0
DemandResponse | 0 | 0 | 0 | 0 | 0 | 0
IGCC-CCS | 0 | 0 | 0 | 0 | 0 | 0
WT_off | 0 | 0 | 0 | 0 | 0 | 0
PseudoUnit | 0 | 0 | 0 | 0 | 0 | 0
FixedInterchange | 0 | 0 | 0 | 0 | 0 | 0
Emission Cost by Reporting Type: VACAR
ReportingType | 2015 | 2020 | 2025 | 2030 | 2035 | 2040
BM | 0 | 0 | 0 | 0 | 0 | 0
CC | 0 | 0 | 0 | 0 | 0 | 0
CSP | 0 | 0 | 0 | 0 | 0 | 0
CT | 0 | 0 | 0 | 0 | 0 | 0
Coal | 5.08 | 0 | 0 | 0 | 0 | 0
Geo | 0 | 0 | 0 | 0 | 0 | 0
H | 0 | 0 | 0 | 0 | 0 | 0
LFG | 0 | 0 | 0 | 0 | 0 | 0
Nuc | 0 | 0 | 0 | 0 | 0 | 0
PS | 0 | 0 | 0 | 0 | 0 | 0
PV | 0 | 0 | 0 | 0 | 0 | 0
PeakG | 0 | 0 | 0 | 0 | 0 | 0
PeakO | 0 | 0 | 0 | 0 | 0 | 0
ST | 0 | 0 | 0 | 0 | 0 | 0
STOG | 0 | 0 | 0 | 0 | 0 | 0
STWD | 0 | 0 | 0 | 0 | 0 | 0
WT | 0 | 0 | 0 | 0 | 0 | 0
IGCC | 0 | 0 | 0 | 0 | 0 | 0
DemandResponse | 0 | 0 | 0 | 0 | 0 | 0
IGCC-CCS | 0 | 0 | 0 | 0 | 0 | 0
WT_off | 0 | 0 | 0 | 0 | 0 | 0
PseudoUnit | 0 | 0 | 0 | 0 | 0 | 0
FixedInterchange | 0 | 0 | 0 | 0 | 0 | 0
Emission Cost by Reporting Type: IESO
ReportingType | 2015 | 2020 | 2025 | 2030 | 2035 | 2040
BM | 0 | 0 | 0 | 0 | 0 | 0
CC | 0 | 0 | 0 | 0 | 0 | 0
CSP | 0 | 0 | 0 | 0 | 0 | 0
CT | 0 | 0 | 0 | 0 | 0 | 0
Coal | 0 | 0 | 0 | 0 | 0 | 0
Geo | 0 | 0 | 0 | 0 | 0 | 0
H | 0 | 0 | 0 | 0 | 0 | 0
LFG | 0 | 0 | 0 | 0 | 0 | 0
Nuc | 0 | 0 | 0 | 0 | 0 | 0
PS | 0 | 0 | 0 | 0 | 0 | 0
PV | 0 | 0 | 0 | 0 | 0 | 0
PeakG | 0 | 0 | 0 | 0 | 0 | 0
PeakO | 0 | 0 | 0 | 0 | 0 | 0
ST | 0 | 0 | 0 | 0 | 0 | 0
STOG | 0 | 0 | 0 | 0 | 0 | 0
STWD | 0 | 0 | 0 | 0 | 0 | 0
WT | 0 | 0 | 0 | 0 | 0 | 0
IGCC | 0 | 0 | 0 | 0 | 0 | 0
DemandResponse | 0 | 0 | 0 | 0 | 0 | 0
IGCC-CCS | 0 | 0 | 0 | 0 | 0 | 0
WT_off | 0 | 0 | 0 | 0 | 0 | 0
PseudoUnit | 0 | 0 | 0 | 0 | 0 | 0
FixedInterchange | 0 | 0 | 0 | 0 | 0 | 0
Emission Cost by Reporting Type: MAPP_CA
ReportingType | 2015 | 2020 | 2025 | 2030 | 2035 | 2040
BM | 0 | 0 | 0 | 0 | 0 | 0
CC | 0 | 0 | 0 | 0 | 0 | 0
CSP | 0 | 0 | 0 | 0 | 0 | 0
CT | 0 | 0 | 0 | 0 | 0 | 0
Coal | 0 | 0 | 0 | 0 | 0 | 0
Geo | 0 | 0 | 0 | 0 | 0 | 0
H | 0 | 0 | 0 | 0 | 0 | 0
LFG | 0 | 0 | 0 | 0 | 0 | 0
Nuc | 0 | 0 | 0 | 0 | 0 | 0
PS | 0 | 0 | 0 | 0 | 0 | 0
PV | 0 | 0 | 0 | 0 | 0 | 0
PeakG | 0 | 0 | 0 | 0 | 0 | 0
PeakO | 0 | 0 | 0 | 0 | 0 | 0
ST | 0 | 0 | 0 | 0 | 0 | 0
STOG | 0 | 0 | 0 | 0 | 0 | 0
STWD | 0 | 0 | 0 | 0 | 0 | 0
WT | 0 | 0 | 0 | 0 | 0 | 0
IGCC | 0 | 0 | 0 | 0 | 0 | 0
DemandResponse | 0 | 0 | 0 | 0 | 0 | 0
IGCC-CCS | 0 | 0 | 0 | 0 | 0 | 0
WT_off | 0 | 0 | 0 | 0 | 0 | 0
PseudoUnit | 0 | 0 | 0 | 0 | 0 | 0
FixedInterchange | 0 | 0 | 0 | 0 | 0 | 0
Emission Cost by Reporting Type: AZ_NM_SNV_Coal
ReportingType | 2015 | 2020 | 2025 | 2030 | 2035 | 2040
BM | 0 | 0 | 0 | 0 | 0 | 0
CC | 0 | 0 | 0 | 0 | 0 | 0
CSP | 0 | 0 | 0 | 0 | 0 | 0
CT | 0 | 0 | 0 | 0 | 0 | 0
Coal | 1.06 | 0 | 0 | 0 | 0 | 0
Geo | 0 | 0 | 0 | 0 | 0 | 0
H | 0 | 0 | 0 | 0 | 0 | 0
LFG | 0 | 0 | 0 | 0 | 0 | 0
Nuc | 0 | 0 | 0 | 0 | 0 | 0
PS | 0 | 0 | 0 | 0 | 0 | 0
PV | 0 | 0 | 0 | 0 | 0 | 0
PeakG | 0 | 0 | 0 | 0 | 0 | 0
PeakO | 0 | 0 | 0 | 0 | 0 | 0
ST | 0 | 0 | 0 | 0 | 0 | 0
STOG | 0 | 0 | 0 | 0 | 0 | 0
STWD | 0 | 0 | 0 | 0 | 0 | 0
WT | 0 | 0 | 0 | 0 | 0 | 0
IGCC | 0 | 0 | 0 | 0 | 0 | 0
DemandResponse | 0 | 0 | 0 | 0 | 0 | 0
IGCC-CCS | 0 | 0 | 0 | 0 | 0 | 0
WT_off | 0 | 0 | 0 | 0 | 0 | 0
PseudoUnit | 0 | 0 | 0 | 0 | 0 | 0
FixedInterchange | 0 | 0 | 0 | 0 | 0 | 0
Emission Cost by Reporting Type: AZ_NM_SNV_Gas
ReportingType | 2015 | 2020 | 2025 | 2030 | 2035 | 2040
BM | 0 | 0 | 0 | 0 | 0 | 0
CC | 0 | 0 | 0 | 0 | 0 | 0
CSP | 0 | 0 | 0 | 0 | 0 | 0
CT | 0 | 0 | 0 | 0 | 0 | 0
Coal | 0 | 0 | 0 | 0 | 0 | 0
Geo | 0 | 0 | 0 | 0 | 0 | 0
H | 0 | 0 | 0 | 0 | 0 | 0
LFG | 0 | 0 | 0 | 0 | 0 | 0
Nuc | 0 | 0 | 0 | 0 | 0 | 0
PS | 0 | 0 | 0 | 0 | 0 | 0
PV | 0 | 0 | 0 | 0 | 0 | 0
PeakG | 0 | 0 | 0 | 0 | 0 | 0
PeakO | 0 | 0 | 0 | 0 | 0 | 0
ST | 0 | 0 | 0 | 0 | 0 | 0
STOG | 0 | 0 | 0 | 0 | 0 | 0
STWD | 0 | 0 | 0 | 0 | 0 | 0
WT | 0 | 0 | 0 | 0 | 0 | 0
IGCC | 0 | 0 | 0 | 0 | 0 | 0
DemandResponse | 0 | 0 | 0 | 0 | 0 | 0
IGCC-CCS | 0 | 0 | 0 | 0 | 0 | 0
WT_off | 0 | 0 | 0 | 0 | 0 | 0
PseudoUnit | 0 | 0 | 0 | 0 | 0 | 0
FixedInterchange | 0 | 0 | 0 | 0 | 0 | 0
Emission Cost by Reporting Type: AZ_NM_SNV_NucRenew
ReportingType | 2015 | 2020 | 2025 | 2030 | 2035 | 2040
BM | 0 | 0 | 0 | 0 | 0 | 0
CC | 0 | 0 | 0 | 0 | 0 | 0
CSP | 0 | 0 | 0 | 0 | 0 | 0
CT | 0 | 0 | 0 | 0 | 0 | 0
Coal | 0 | 0 | 0 | 0 | 0 | 0
Geo | 0 | 0 | 0 | 0 | 0 | 0
H | 0 | 0 | 0 | 0 | 0 | 0
LFG | 0 | 0 | 0 | 0 | 0 | 0
Nuc | 0 | 0 | 0 | 0 | 0 | 0
PS | 0 | 0 | 0 | 0 | 0 | 0
PV | 0 | 0 | 0 | 0 | 0 | 0
PeakG | 0 | 0 | 0 | 0 | 0 | 0
PeakO | 0 | 0 | 0 | 0 | 0 | 0
ST | 0 | 0 | 0 | 0 | 0 | 0
STOG | 0 | 0 | 0 | 0 | 0 | 0
STWD | 0 | 0 | 0 | 0 | 0 | 0
WT | 0 | 0 | 0 | 0 | 0 | 0
IGCC | 0 | 0 | 0 | 0 | 0 | 0
DemandResponse | 0 | 0 | 0 | 0 | 0 | 0
IGCC-CCS | 0 | 0 | 0 | 0 | 0 | 0
WT_off | 0 | 0 | 0 | 0 | 0 | 0
PseudoUnit | 0 | 0 | 0 | 0 | 0 | 0
FixedInterchange | 0 | 0 | 0 | 0 | 0 | 0
Emission Cost by Reporting Type: ERCOT
ReportingType | 2015 | 2020 | 2025 | 2030 | 2035 | 2040
BM | 0 | 0 | 0 | 0 | 0 | 0
CC | 0 | 0 | 0 | 0 | 0 | 0
CSP | 0 | 0 | 0 | 0 | 0 | 0
CT | 0 | 0 | 0 | 0 | 0 | 0
Coal | 7.44 | 0 | 0 | 0 | 0 | 0
Geo | 0 | 0 | 0 | 0 | 0 | 0
H | 0 | 0 | 0 | 0 | 0 | 0
LFG | 0 | 0 | 0 | 0 | 0 | 0
Nuc | 0 | 0 | 0 | 0 | 0 | 0
PS | 0 | 0 | 0 | 0 | 0 | 0
PV | 0 | 0 | 0 | 0 | 0 | 0
PeakG | 0 | 0 | 0 | 0 | 0 | 0
PeakO | 0 | 0 | 0 | 0 | 0 | 0
ST | 0 | 0 | 0 | 0 | 0 | 0
STOG | 0 | 0 | 0 | 0 | 0 | 0
STWD | 0 | 0 | 0 | 0 | 0 | 0
WT | 0 | 0 | 0 | 0 | 0 | 0
IGCC | 0 | 0 | 0 | 0 | 0 | 0
DemandResponse | 0 | 0 | 0 | 0 | 0 | 0
IGCC-CCS | 0 | 0 | 0 | 0 | 0 | 0
WT_off | 0 | 0 | 0 | 0 | 0 | 0
PseudoUnit | 0 | 0 | 0 | 0 | 0 | 0
FixedInterchange | 0 | 0 | 0 | 0 | 0 | 0
Emission Cost by Reporting Type: NP15
ReportingType | 2015 | 2020 | 2025 | 2030 | 2035 | 2040
BM | 0 | 0 | 0 | 0 | 0 | 0
CC | 0 | 0 | 0 | 0 | 0 | 0
CSP | 0 | 0 | 0 | 0 | 0 | 0
CT | 0 | 0 | 0 | 0 | 0 | 0
Coal | 0.34 | 0 | 0 | 0 | 0 | 0
Geo | 0 | 0 | 0 | 0 | 0 | 0
H | 0 | 0 | 0 | 0 | 0 | 0
LFG | 0 | 0 | 0 | 0 | 0 | 0
Nuc | 0 | 0 | 0 | 0 | 0 | 0
PS | 0 | 0 | 0 | 0 | 0 | 0
PV | 0 | 0 | 0 | 0 | 0 | 0
PeakG | 0 | 0 | 0 | 0 | 0 | 0
PeakO | 0 | 0 | 0 | 0 | 0 | 0
ST | 0 | 0 | 0 | 0 | 0 | 0
STOG | 0 | 0 | 0 | 0 | 0 | 0
STWD | 0 | 0 | 0 | 0 | 0 | 0
WT | 0 | 0 | 0 | 0 | 0 | 0
IGCC | 0 | 0 | 0 | 0 | 0 | 0
DemandResponse | 0 | 0 | 0 | 0 | 0 | 0
IGCC-CCS | 0 | 0 | 0 | 0 | 0 | 0
WT_off | 0 | 0 | 0 | 0 | 0 | 0
PseudoUnit | 0 | 0 | 0 | 0 | 0 | 0
FixedInterchange | 0 | 0 | 0 | 0 | 0 | 0
Emission Cost by Reporting Type: NWPP_Coal
ReportingType | 2015 | 2020 | 2025 | 2030 | 2035 | 2040
BM | 0 | 0 | 0 | 0 | 0 | 0
CC | 0 | 0 | 0 | 0 | 0 | 0
CSP | 0 | 0 | 0 | 0 | 0 | 0
CT | 0 | 0 | 0 | 0 | 0 | 0
Coal | 2.94 | 0 | 0 | 0 | 0 | 0
Geo | 0 | 0 | 0 | 0 | 0 | 0
H | 0 | 0 | 0 | 0 | 0 | 0
LFG | 0 | 0 | 0 | 0 | 0 | 0
Nuc | 0 | 0 | 0 | 0 | 0 | 0
PS | 0 | 0 | 0 | 0 | 0 | 0
PV | 0 | 0 | 0 | 0 | 0 | 0
PeakG | 0 | 0 | 0 | 0 | 0 | 0
PeakO | 0 | 0 | 0 | 0 | 0 | 0
ST | 0 | 0 | 0 | 0 | 0 | 0
STOG | 0 | 0 | 0 | 0 | 0 | 0
STWD | 0 | 0 | 0 | 0 | 0 | 0
WT | 0 | 0 | 0 | 0 | 0 | 0
IGCC | 0 | 0 | 0 | 0 | 0 | 0
DemandResponse | 0 | 0 | 0 | 0 | 0 | 0
IGCC-CCS | 0 | 0 | 0 | 0 | 0 | 0
WT_off | 0 | 0 | 0 | 0 | 0 | 0
PseudoUnit | 0 | 0 | 0 | 0 | 0 | 0
FixedInterchange | 0 | 0 | 0 | 0 | 0 | 0
Emission Cost by Reporting Type: NWPP_Gas
ReportingType | 2015 | 2020 | 2025 | 2030 | 2035 | 2040
BM | 0 | 0 | 0 | 0 | 0 | 0
CC | 0 | 0 | 0 | 0 | 0 | 0
CSP | 0 | 0 | 0 | 0 | 0 | 0
CT | 0 | 0 | 0 | 0 | 0 | 0
Coal | 0 | 0 | 0 | 0 | 0 | 0
Geo | 0 | 0 | 0 | 0 | 0 | 0
H | 0 | 0 | 0 | 0 | 0 | 0
LFG | 0 | 0 | 0 | 0 | 0 | 0
Nuc | 0 | 0 | 0 | 0 | 0 | 0
PS | 0 | 0 | 0 | 0 | 0 | 0
PV | 0 | 0 | 0 | 0 | 0 | 0
PeakG | 0 | 0 | 0 | 0 | 0 | 0
PeakO | 0 | 0 | 0 | 0 | 0 | 0
ST | 0 | 0 | 0 | 0 | 0 | 0
STOG | 0 | 0 | 0 | 0 | 0 | 0
STWD | 0 | 0 | 0 | 0 | 0 | 0
WT | 0 | 0 | 0 | 0 | 0 | 0
IGCC | 0 | 0 | 0 | 0 | 0 | 0
DemandResponse | 0 | 0 | 0 | 0 | 0 | 0
IGCC-CCS | 0 | 0 | 0 | 0 | 0 | 0
WT_off | 0 | 0 | 0 | 0 | 0 | 0
PseudoUnit | 0 | 0 | 0 | 0 | 0 | 0
FixedInterchange | 0 | 0 | 0 | 0 | 0 | 0
Emission Cost by Reporting Type: NWPP_NucRenew
ReportingType | 2015 | 2020 | 2025 | 2030 | 2035 | 2040
BM | 0 | 0 | 0 | 0 | 0 | 0
CC | 0 | 0 | 0 | 0 | 0 | 0
CSP | 0 | 0 | 0 | 0 | 0 | 0
CT | 0 | 0 | 0 | 0 | 0 | 0
Coal | 0 | 0 | 0 | 0 | 0 | 0
Geo | 0 | 0 | 0 | 0 | 0 | 0
H | 0 | 0 | 0 | 0 | 0 | 0
LFG | 0 | 0 | 0 | 0 | 0 | 0
Nuc | 0 | 0 | 0 | 0 | 0 | 0
PS | 0 | 0 | 0 | 0 | 0 | 0
PV | 0 | 0 | 0 | 0 | 0 | 0
PeakG | 0 | 0 | 0 | 0 | 0 | 0
PeakO | 0 | 0 | 0 | 0 | 0 | 0
ST | 0 | 0 | 0 | 0 | 0 | 0
STOG | 0 | 0 | 0 | 0 | 0 | 0
STWD | 0 | 0 | 0 | 0 | 0 | 0
WT | 0 | 0 | 0 | 0 | 0 | 0
IGCC | 0 | 0 | 0 | 0 | 0 | 0
DemandResponse | 0 | 0 | 0 | 0 | 0 | 0
IGCC-CCS | 0 | 0 | 0 | 0 | 0 | 0
WT_off | 0 | 0 | 0 | 0 | 0 | 0
PseudoUnit | 0 | 0 | 0 | 0 | 0 | 0
FixedInterchange | 0 | 0 | 0 | 0 | 0 | 0
Emission Cost by Reporting Type: RMPA
ReportingType | 2015 | 2020 | 2025 | 2030 | 2035 | 2040
BM | 0 | 0 | 0 | 0 | 0 | 0
CC | 0 | 0 | 0 | 0 | 0 | 0
CSP | 0 | 0 | 0 | 0 | 0 | 0
CT | 0 | 0 | 0 | 0 | 0 | 0
Coal | 2.07 | 0 | 0 | 0 | 0 | 0
Geo | 0 | 0 | 0 | 0 | 0 | 0
H | 0 | 0 | 0 | 0 | 0 | 0
LFG | 0 | 0 | 0 | 0 | 0 | 0
Nuc | 0 | 0 | 0 | 0 | 0 | 0
PS | 0 | 0 | 0 | 0 | 0 | 0
PV | 0 | 0 | 0 | 0 | 0 | 0
PeakG | 0 | 0 | 0 | 0 | 0 | 0
PeakO | 0 | 0 | 0 | 0 | 0 | 0
ST | 0 | 0 | 0 | 0 | 0 | 0
STOG | 0 | 0 | 0 | 0 | 0 | 0
STWD | 0 | 0 | 0 | 0 | 0 | 0
WT | 0 | 0 | 0 | 0 | 0 | 0
IGCC | 0 | 0 | 0 | 0 | 0 | 0
DemandResponse | 0 | 0 | 0 | 0 | 0 | 0
IGCC-CCS | 0 | 0 | 0 | 0 | 0 | 0
WT_off | 0 | 0 | 0 | 0 | 0 | 0
PseudoUnit | 0 | 0 | 0 | 0 | 0 | 0
FixedInterchange | 0 | 0 | 0 | 0 | 0 | 0
Emission Cost by Reporting Type: SP15
ReportingType | 2015 | 2020 | 2025 | 2030 | 2035 | 2040
BM | 0 | 0 | 0 | 0 | 0 | 0
CC | 0 | 0 | 0 | 0 | 0 | 0
CSP | 0 | 0 | 0 | 0 | 0 | 0
CT | 0 | 0 | 0 | 0 | 0 | 0
Coal | 0.18 | 0 | 0 | 0 | 0 | 0
Geo | 0 | 0 | 0 | 0 | 0 | 0
H | 0 | 0 | 0 | 0 | 0 | 0
LFG | 0 | 0 | 0 | 0 | 0 | 0
Nuc | 0 | 0 | 0 | 0 | 0 | 0
PS | 0 | 0 | 0 | 0 | 0 | 0
PV | 0 | 0 | 0 | 0 | 0 | 0
PeakG | 0 | 0 | 0 | 0 | 0 | 0
PeakO | 0 | 0 | 0 | 0 | 0 | 0
ST | 0 | 0 | 0 | 0 | 0 | 0
STOG | 0 | 0 | 0 | 0 | 0 | 0
STWD | 0 | 0 | 0 | 0 | 0 | 0
WT | 0 | 0 | 0 | 0 | 0 | 0
IGCC | 0 | 0 | 0 | 0 | 0 | 0
DemandResponse | 0 | 0 | 0 | 0 | 0 | 0
IGCC-CCS | 0 | 0 | 0 | 0 | 0 | 0
WT_off | 0 | 0 | 0 | 0 | 0 | 0
PseudoUnit | 0 | 0 | 0 | 0 | 0 | 0
FixedInterchange | 0 | 0 | 0 | 0 | 0 | 0
Emission Cost by Reporting Type: ALB
ReportingType | 2015 | 2020 | 2025 | 2030 | 2035 | 2040
BM | 0 | 0 | 0 | 0 | 0 | 0
CC | 0 | 0 | 0 | 0 | 0 | 0
CSP | 0 | 0 | 0 | 0 | 0 | 0
CT | 0 | 0 | 0 | 0 | 0 | 0
Coal | 0 | 0 | 0 | 0 | 0 | 0
Geo | 0 | 0 | 0 | 0 | 0 | 0
H | 0 | 0 | 0 | 0 | 0 | 0
LFG | 0 | 0 | 0 | 0 | 0 | 0
Nuc | 0 | 0 | 0 | 0 | 0 | 0
PS | 0 | 0 | 0 | 0 | 0 | 0
PV | 0 | 0 | 0 | 0 | 0 | 0
PeakG | 0 | 0 | 0 | 0 | 0 | 0
PeakO | 0 | 0 | 0 | 0 | 0 | 0
ST | 0 | 0 | 0 | 0 | 0 | 0
STOG | 0 | 0 | 0 | 0 | 0 | 0
STWD | 0 | 0 | 0 | 0 | 0 | 0
WT | 0 | 0 | 0 | 0 | 0 | 0
IGCC | 0 | 0 | 0 | 0 | 0 | 0
DemandResponse | 0 | 0 | 0 | 0 | 0 | 0
IGCC-CCS | 0 | 0 | 0 | 0 | 0 | 0
WT_off | 0 | 0 | 0 | 0 | 0 | 0
PseudoUnit | 0 | 0 | 0 | 0 | 0 | 0
FixedInterchange | 0 | 0 | 0 | 0 | 0 | 0
Emission Cost by Reporting Type: BC
ReportingType | 2015 | 2020 | 2025 | 2030 | 2035 | 2040
BM | 0 | 0 | 0 | 0 | 0 | 0
CC | 0 | 0 | 0 | 0 | 0 | 0
CSP | 0 | 0 | 0 | 0 | 0 | 0
CT | 0 | 0 | 0 | 0 | 0 | 0
Coal | 0 | 0 | 0 | 0 | 0 | 0
Geo | 0 | 0 | 0 | 0 | 0 | 0
H | 0 | 0 | 0 | 0 | 0 | 0
LFG | 0 | 0 | 0 | 0 | 0 | 0
Nuc | 0 | 0 | 0 | 0 | 0 | 0
PS | 0 | 0 | 0 | 0 | 0 | 0
PV | 0 | 0 | 0 | 0 | 0 | 0
PeakG | 0 | 0 | 0 | 0 | 0 | 0
PeakO | 0 | 0 | 0 | 0 | 0 | 0
ST | 0 | 0 | 0 | 0 | 0 | 0
STOG | 0 | 0 | 0 | 0 | 0 | 0
STWD | 0 | 0 | 0 | 0 | 0 | 0
WT | 0 | 0 | 0 | 0 | 0 | 0
IGCC | 0 | 0 | 0 | 0 | 0 | 0
DemandResponse | 0 | 0 | 0 | 0 | 0 | 0
IGCC-CCS | 0 | 0 | 0 | 0 | 0 | 0
WT_off | 0 | 0 | 0 | 0 | 0 | 0
PseudoUnit | 0 | 0 | 0 | 0 | 0 | 0
FixedInterchange | 0 | 0 | 0 | 0 | 0 | 0
Emission Cost by Reporting Type: HQ_IESO
ReportingType | 2015 | 2020 | 2025 | 2030 | 2035 | 2040
BM | 0 | 0 | 0 | 0 | 0 | 0
CC | 0 | 0 | 0 | 0 | 0 | 0
CSP | 0 | 0 | 0 | 0 | 0 | 0
CT | 0 | 0 | 0 | 0 | 0 | 0
Coal | 0 | 0 | 0 | 0 | 0 | 0
Geo | 0 | 0 | 0 | 0 | 0 | 0
H | 0 | 0 | 0 | 0 | 0 | 0
LFG | 0 | 0 | 0 | 0 | 0 | 0
Nuc | 0 | 0 | 0 | 0 | 0 | 0
PS | 0 | 0 | 0 | 0 | 0 | 0
PV | 0 | 0 | 0 | 0 | 0 | 0
PeakG | 0 | 0 | 0 | 0 | 0 | 0
PeakO | 0 | 0 | 0 | 0 | 0 | 0
ST | 0 | 0 | 0 | 0 | 0 | 0
STOG | 0 | 0 | 0 | 0 | 0 | 0
STWD | 0 | 0 | 0 | 0 | 0 | 0
WT | 0 | 0 | 0 | 0 | 0 | 0
IGCC | 0 | 0 | 0 | 0 | 0 | 0
DemandResponse | 0 | 0 | 0 | 0 | 0 | 0
IGCC-CCS | 0 | 0 | 0 | 0 | 0 | 0
WT_off | 0 | 0 | 0 | 0 | 0 | 0
PseudoUnit | 0 | 0 | 0 | 0 | 0 | 0
FixedInterchange | 0 | 0 | 0 | 0 | 0 | 0
Emission Cost by Reporting Type: HQ_NEISO
ReportingType | 2015 | 2020 | 2025 | 2030 | 2035 | 2040
BM | 0 | 0 | 0 | 0 | 0 | 0
CC | 0 | 0 | 0 | 0 | 0 | 0
CSP | 0 | 0 | 0 | 0 | 0 | 0
CT | 0 | 0 | 0 | 0 | 0 | 0
Coal | 0 | 0 | 0 | 0 | 0 | 0
Geo | 0 | 0 | 0 | 0 | 0 | 0
H | 0 | 0 | 0 | 0 | 0 | 0
LFG | 0 | 0 | 0 | 0 | 0 | 0
Nuc | 0 | 0 | 0 | 0 | 0 | 0
PS | 0 | 0 | 0 | 0 | 0 | 0
PV | 0 | 0 | 0 | 0 | 0 | 0
PeakG | 0 | 0 | 0 | 0 | 0 | 0
PeakO | 0 | 0 | 0 | 0 | 0 | 0
ST | 0 | 0 | 0 | 0 | 0 | 0
STOG | 0 | 0 | 0 | 0 | 0 | 0
STWD | 0 | 0 | 0 | 0 | 0 | 0
WT | 0 | 0 | 0 | 0 | 0 | 0
IGCC | 0 | 0 | 0 | 0 | 0 | 0
DemandResponse | 0 | 0 | 0 | 0 | 0 | 0
IGCC-CCS | 0 | 0 | 0 | 0 | 0 | 0
WT_off | 0 | 0 | 0 | 0 | 0 | 0
PseudoUnit | 0 | 0 | 0 | 0 | 0 | 0
FixedInterchange | 0 | 0 | 0 | 0 | 0 | 0
Emission Cost by Reporting Type: HQ_NY
ReportingType | 2015 | 2020 | 2025 | 2030 | 2035 | 2040
BM | 0 | 0 | 0 | 0 | 0 | 0
CC | 0 | 0 | 0 | 0 | 0 | 0
CSP | 0 | 0 | 0 | 0 | 0 | 0
CT | 0 | 0 | 0 | 0 | 0 | 0
Coal | 0 | 0 | 0 | 0 | 0 | 0
Geo | 0 | 0 | 0 | 0 | 0 | 0
H | 0 | 0 | 0 | 0 | 0 | 0
LFG | 0 | 0 | 0 | 0 | 0 | 0
Nuc | 0 | 0 | 0 | 0 | 0 | 0
PS | 0 | 0 | 0 | 0 | 0 | 0
PV | 0 | 0 | 0 | 0 | 0 | 0
PeakG | 0 | 0 | 0 | 0 | 0 | 0
PeakO | 0 | 0 | 0 | 0 | 0 | 0
ST | 0 | 0 | 0 | 0 | 0 | 0
STOG | 0 | 0 | 0 | 0 | 0 | 0
STWD | 0 | 0 | 0 | 0 | 0 | 0
WT | 0 | 0 | 0 | 0 | 0 | 0
IGCC | 0 | 0 | 0 | 0 | 0 | 0
DemandResponse | 0 | 0 | 0 | 0 | 0 | 0
IGCC-CCS | 0 | 0 | 0 | 0 | 0 | 0
WT_off | 0 | 0 | 0 | 0 | 0 | 0
PseudoUnit | 0 | 0 | 0 | 0 | 0 | 0
FixedInterchange | 0 | 0 | 0 | 0 | 0 | 0
Emission Cost by Reporting Type: MARITIMES
ReportingType | 2015 | 2020 | 2025 | 2030 | 2035 | 2040
BM | 0 | 0 | 0 | 0 | 0 | 0
CC | 0 | 0 | 0 | 0 | 0 | 0
CSP | 0 | 0 | 0 | 0 | 0 | 0
CT | 0 | 0 | 0 | 0 | 0 | 0
Coal | 0 | 0 | 0 | 0 | 0 | 0
Geo | 0 | 0 | 0 | 0 | 0 | 0
H | 0 | 0 | 0 | 0 | 0 | 0
LFG | 0 | 0 | 0 | 0 | 0 | 0
Nuc | 0 | 0 | 0 | 0 | 0 | 0
PS | 0 | 0 | 0 | 0 | 0 | 0
PV | 0 | 0 | 0 | 0 | 0 | 0
PeakG | 0 | 0 | 0 | 0 | 0 | 0
PeakO | 0 | 0 | 0 | 0 | 0 | 0
ST | 0 | 0 | 0 | 0 | 0 | 0
STOG | 0 | 0 | 0 | 0 | 0 | 0
STWD | 0 | 0 | 0 | 0 | 0 | 0
WT | 0 | 0 | 0 | 0 | 0 | 0
IGCC | 0 | 0 | 0 | 0 | 0 | 0
DemandResponse | 0 | 0 | 0 | 0 | 0 | 0
IGCC-CCS | 0 | 0 | 0 | 0 | 0 | 0
WT_off | 0 | 0 | 0 | 0 | 0 | 0
PseudoUnit | 0 | 0 | 0 | 0 | 0 | 0
FixedInterchange | 0 | 0 | 0 | 0 | 0 | 0
Emission Cost by Reporting Type: All
ReportingType | 2015 | 2020 | 2025 | 2030 | 2035 | 2040
BM | 0 | 0 | 0 | 0 | 0 | 0
CC | 0 | 0 | 0 | 0 | 0 | 0
CSP | 0 | 0 | 0 | 0 | 0 | 0
CT | 0 | 0 | 0 | 0 | 0 | 0
Coal | 353.77 | 0 | 0 | 0 | 0 | 0
Geo | 0 | 0 | 0 | 0 | 0 | 0
H | 0 | 0 | 0 | 0 | 0 | 0
LFG | 0 | 0 | 0 | 0 | 0 | 0
Nuc | 0 | 0 | 0 | 0 | 0 | 0
PS | 0 | 0 | 0 | 0 | 0 | 0
PV | 0 | 0 | 0 | 0 | 0 | 0
PeakG | 0 | 0 | 0 | 0 | 0 | 0
PeakO | 0 | 0 | 0 | 0 | 0 | 0
ST | 0 | 0 | 0 | 0 | 0 | 0
STOG | 0 | 0 | 0 | 0 | 0 | 0
STWD | 0 | 0 | 0 | 0 | 0 | 0
WT | 0 | 0 | 0 | 0 | 0 | 0
IGCC | 0.21 | 0 | 0 | 0 | 0 | 0
DemandResponse | 0 | 0 | 0 | 0 | 0 | 0
IGCC-CCS | 0 | 0 | 0 | 0 | 0 | 0
WT_off | 0 | 0 | 0 | 0 | 0 | 0
PseudoUnit | 0 | 0 | 0 | 0 | 0 | 0
FixedInterchange | 0 | 0 | 0 | 0 | 0 | 0
Emission Cost by Reporting Type: EI_US
ReportingType | 2015 | 2020 | 2025 | 2030 | 2035 | 2040
BM | 0 | 0 | 0 | 0 | 0 | 0
CC | 0 | 0 | 0 | 0 | 0 | 0
CSP | 0 | 0 | 0 | 0 | 0 | 0
CT | 0 | 0 | 0 | 0 | 0 | 0
Coal | 339.75 | 0 | 0 | 0 | 0 | 0
Geo | 0 | 0 | 0 | 0 | 0 | 0
H | 0 | 0 | 0 | 0 | 0 | 0
LFG | 0 | 0 | 0 | 0 | 0 | 0
Nuc | 0 | 0 | 0 | 0 | 0 | 0
PS | 0 | 0 | 0 | 0 | 0 | 0
PV | 0 | 0 | 0 | 0 | 0 | 0
PeakG | 0 | 0 | 0 | 0 | 0 | 0
PeakO | 0 | 0 | 0 | 0 | 0 | 0
ST | 0 | 0 | 0 | 0 | 0 | 0
STOG | 0 | 0 | 0 | 0 | 0 | 0
STWD | 0 | 0 | 0 | 0 | 0 | 0
WT | 0 | 0 | 0 | 0 | 0 | 0
IGCC | 0.21 | 0 | 0 | 0 | 0 | 0
DemandResponse | 0 | 0 | 0 | 0 | 0 | 0
IGCC-CCS | 0 | 0 | 0 | 0 | 0 | 0
WT_off | 0 | 0 | 0 | 0 | 0 | 0
PseudoUnit | 0 | 0 | 0 | 0 | 0 | 0
FixedInterchange | 0 | 0 | 0 | 0 | 0 | 0
Emission Cost by Reporting Type: EI_Canada
ReportingType | 2015 | 2020 | 2025 | 2030 | 2035 | 2040
BM | 0 | 0 | 0 | 0 | 0 | 0
CC | 0 | 0 | 0 | 0 | 0 | 0
CSP | 0 | 0 | 0 | 0 | 0 | 0
CT | 0 | 0 | 0 | 0 | 0 | 0
Coal | 0 | 0 | 0 | 0 | 0 | 0
Geo | 0 | 0 | 0 | 0 | 0 | 0
H | 0 | 0 | 0 | 0 | 0 | 0
LFG | 0 | 0 | 0 | 0 | 0 | 0
Nuc | 0 | 0 | 0 | 0 | 0 | 0
PS | 0 | 0 | 0 | 0 | 0 | 0
PV | 0 | 0 | 0 | 0 | 0 | 0
PeakG | 0 | 0 | 0 | 0 | 0 | 0
PeakO | 0 | 0 | 0 | 0 | 0 | 0
ST | 0 | 0 | 0 | 0 | 0 | 0
STOG | 0 | 0 | 0 | 0 | 0 | 0
STWD | 0 | 0 | 0 | 0 | 0 | 0
WT | 0 | 0 | 0 | 0 | 0 | 0
IGCC | 0 | 0 | 0 | 0 | 0 | 0
DemandResponse | 0 | 0 | 0 | 0 | 0 | 0
IGCC-CCS | 0 | 0 | 0 | 0 | 0 | 0
WT_off | 0 | 0 | 0 | 0 | 0 | 0
PseudoUnit | 0 | 0 | 0 | 0 | 0 | 0
FixedInterchange | 0 | 0 | 0 | 0 | 0 | 0
Emission Cost by Reporting Type: EI
ReportingType | 2015 | 2020 | 2025 | 2030 | 2035 | 2040
BM | 0 | 0 | 0 | 0 | 0 | 0
CC | 0 | 0 | 0 | 0 | 0 | 0
CSP | 0 | 0 | 0 | 0 | 0 | 0
CT | 0 | 0 | 0 | 0 | 0 | 0
Coal | 339.75 | 0 | 0 | 0 | 0 | 0
Geo | 0 | 0 | 0 | 0 | 0 | 0
H | 0 | 0 | 0 | 0 | 0 | 0
LFG | 0 | 0 | 0 | 0 | 0 | 0
Nuc | 0 | 0 | 0 | 0 | 0 | 0
PS | 0 | 0 | 0 | 0 | 0 | 0
PV | 0 | 0 | 0 | 0 | 0 | 0
PeakG | 0 | 0 | 0 | 0 | 0 | 0
PeakO | 0 | 0 | 0 | 0 | 0 | 0
ST | 0 | 0 | 0 | 0 | 0 | 0
STOG | 0 | 0 | 0 | 0 | 0 | 0
STWD | 0 | 0 | 0 | 0 | 0 | 0
WT | 0 | 0 | 0 | 0 | 0 | 0
IGCC | 0.21 | 0 | 0 | 0 | 0 | 0
DemandResponse | 0 | 0 | 0 | 0 | 0 | 0
IGCC-CCS | 0 | 0 | 0 | 0 | 0 | 0
WT_off | 0 | 0 | 0 | 0 | 0 | 0
PseudoUnit | 0 | 0 | 0 | 0 | 0 | 0
FixedInterchange | 0 | 0 | 0 | 0 | 0 | 0
Emission Cost by Reporting Type: Outside_EI
ReportingType | 2015 | 2020 | 2025 | 2030 | 2035 | 2040
BM | 0 | 0 | 0 | 0 | 0 | 0
CC | 0 | 0 | 0 | 0 | 0 | 0
CSP | 0 | 0 | 0 | 0 | 0 | 0
CT | 0 | 0 | 0 | 0 | 0 | 0
Coal | 14.02 | 0 | 0 | 0 | 0 | 0
Geo | 0 | 0 | 0 | 0 | 0 | 0
H | 0 | 0 | 0 | 0 | 0 | 0
LFG | 0 | 0 | 0 | 0 | 0 | 0
Nuc | 0 | 0 | 0 | 0 | 0 | 0
PS | 0 | 0 | 0 | 0 | 0 | 0
PV | 0 | 0 | 0 | 0 | 0 | 0
PeakG | 0 | 0 | 0 | 0 | 0 | 0
PeakO | 0 | 0 | 0 | 0 | 0 | 0
ST | 0 | 0 | 0 | 0 | 0 | 0
STOG | 0 | 0 | 0 | 0 | 0 | 0
STWD | 0 | 0 | 0 | 0 | 0 | 0
WT | 0 | 0 | 0 | 0 | 0 | 0
IGCC | 0 | 0 | 0 | 0 | 0 | 0
DemandResponse | 0 | 0 | 0 | 0 | 0 | 0
IGCC-CCS | 0 | 0 | 0 | 0 | 0 | 0
WT_off | 0 | 0 | 0 | 0 | 0 | 0
PseudoUnit | 0 | 0 | 0 | 0 | 0 | 0
FixedInterchange | 0 | 0 | 0 | 0 | 0 | 0
==== Emission Program: CAIRNoxSeasonal : (NOx) ====
Emission Cost by Reporting Type: Entergy
ReportingType | 2015 | 2020 | 2025 | 2030 | 2035 | 2040
BM | 0 | 0 | 0 | 0 | 0 | 0
CC | 0 | 0 | 0 | 0 | 0 | 0
CSP | 0 | 0 | 0 | 0 | 0 | 0
CT | 0 | 0 | 0 | 0 | 0 | 0
Coal | 0 | 0 | 0 | 0 | 0 | 0
Geo | 0 | 0 | 0 | 0 | 0 | 0
H | 0 | 0 | 0 | 0 | 0 | 0
LFG | 0 | 0 | 0 | 0 | 0 | 0
Nuc | 0 | 0 | 0 | 0 | 0 | 0
PS | 0 | 0 | 0 | 0 | 0 | 0
PV | 0 | 0 | 0 | 0 | 0 | 0
PeakG | 0 | 0 | 0 | 0 | 0 | 0
PeakO | 0 | 0 | 0 | 0 | 0 | 0
ST | 0 | 0 | 0 | 0 | 0 | 0
STOG | 0 | 0 | 0 | 0 | 0 | 0
STWD | 0 | 0 | 0 | 0 | 0 | 0
WT | 0 | 0 | 0 | 0 | 0 | 0
IGCC | 0 | 0 | 0 | 0 | 0 | 0
DemandResponse | 0 | 0 | 0 | 0 | 0 | 0
IGCC-CCS | 0 | 0 | 0 | 0 | 0 | 0
WT_off | 0 | 0 | 0 | 0 | 0 | 0
PseudoUnit | 0 | 0 | 0 | 0 | 0 | 0
FixedInterchange | 0 | 0 | 0 | 0 | 0 | 0
Emission Cost by Reporting Type: FRCC
ReportingType | 2015 | 2020 | 2025 | 2030 | 2035 | 2040
BM | 0 | 0 | 0 | 0 | 0 | 0
CC | 0 | 0 | 0 | 0 | 0 | 0
CSP | 0 | 0 | 0 | 0 | 0 | 0
CT | 0 | 0 | 0 | 0 | 0 | 0
Coal | 0 | 0 | 0 | 0 | 0 | 0
Geo | 0 | 0 | 0 | 0 | 0 | 0
H | 0 | 0 | 0 | 0 | 0 | 0
LFG | 0 | 0 | 0 | 0 | 0 | 0
Nuc | 0 | 0 | 0 | 0 | 0 | 0
PS | 0 | 0 | 0 | 0 | 0 | 0
PV | 0 | 0 | 0 | 0 | 0 | 0
PeakG | 0 | 0 | 0 | 0 | 0 | 0
PeakO | 0 | 0 | 0 | 0 | 0 | 0
ST | 0 | 0 | 0 | 0 | 0 | 0
STOG | 0 | 0 | 0 | 0 | 0 | 0
STWD | 0 | 0 | 0 | 0 | 0 | 0
WT | 0 | 0 | 0 | 0 | 0 | 0
IGCC | 0 | 0 | 0 | 0 | 0 | 0
DemandResponse | 0 | 0 | 0 | 0 | 0 | 0
IGCC-CCS | 0 | 0 | 0 | 0 | 0 | 0
WT_off | 0 | 0 | 0 | 0 | 0 | 0
PseudoUnit | 0 | 0 | 0 | 0 | 0 | 0
FixedInterchange | 0 | 0 | 0 | 0 | 0 | 0
Emission Cost by Reporting Type: MAPP_US
ReportingType | 2015 | 2020 | 2025 | 2030 | 2035 | 2040
BM | 0 | 0 | 0 | 0 | 0 | 0
CC | 0 | 0 | 0 | 0 | 0 | 0
CSP | 0 | 0 | 0 | 0 | 0 | 0
CT | 0 | 0 | 0 | 0 | 0 | 0
Coal | 0 | 0 | 0 | 0 | 0 | 0
Geo | 0 | 0 | 0 | 0 | 0 | 0
H | 0 | 0 | 0 | 0 | 0 | 0
LFG | 0 | 0 | 0 | 0 | 0 | 0
Nuc | 0 | 0 | 0 | 0 | 0 | 0
PS | 0 | 0 | 0 | 0 | 0 | 0
PV | 0 | 0 | 0 | 0 | 0 | 0
PeakG | 0 | 0 | 0 | 0 | 0 | 0
PeakO | 0 | 0 | 0 | 0 | 0 | 0
ST | 0 | 0 | 0 | 0 | 0 | 0
STOG | 0 | 0 | 0 | 0 | 0 | 0
STWD | 0 | 0 | 0 | 0 | 0 | 0
WT | 0 | 0 | 0 | 0 | 0 | 0
IGCC | 0 | 0 | 0 | 0 | 0 | 0
DemandResponse | 0 | 0 | 0 | 0 | 0 | 0
IGCC-CCS | 0 | 0 | 0 | 0 | 0 | 0
WT_off | 0 | 0 | 0 | 0 | 0 | 0
PseudoUnit | 0 | 0 | 0 | 0 | 0 | 0
FixedInterchange | 0 | 0 | 0 | 0 | 0 | 0
Emission Cost by Reporting Type: MISO_IN
ReportingType | 2015 | 2020 | 2025 | 2030 | 2035 | 2040
BM | 0 | 0 | 0 | 0 | 0 | 0
CC | 0 | 0 | 0 | 0 | 0 | 0
CSP | 0 | 0 | 0 | 0 | 0 | 0
CT | 0 | 0 | 0 | 0 | 0 | 0
Coal | 0 | 0 | 0 | 0 | 0 | 0
Geo | 0 | 0 | 0 | 0 | 0 | 0
H | 0 | 0 | 0 | 0 | 0 | 0
LFG | 0 | 0 | 0 | 0 | 0 | 0
Nuc | 0 | 0 | 0 | 0 | 0 | 0
PS | 0 | 0 | 0 | 0 | 0 | 0
PV | 0 | 0 | 0 | 0 | 0 | 0
PeakG | 0 | 0 | 0 | 0 | 0 | 0
PeakO | 0 | 0 | 0 | 0 | 0 | 0
ST | 0 | 0 | 0 | 0 | 0 | 0
STOG | 0 | 0 | 0 | 0 | 0 | 0
STWD | 0 | 0 | 0 | 0 | 0 | 0
WT | 0 | 0 | 0 | 0 | 0 | 0
IGCC | 0 | 0 | 0 | 0 | 0 | 0
DemandResponse | 0 | 0 | 0 | 0 | 0 | 0
IGCC-CCS | 0 | 0 | 0 | 0 | 0 | 0
WT_off | 0 | 0 | 0 | 0 | 0 | 0
PseudoUnit | 0 | 0 | 0 | 0 | 0 | 0
FixedInterchange | 0 | 0 | 0 | 0 | 0 | 0
Emission Cost by Reporting Type: MISO_MI
ReportingType | 2015 | 2020 | 2025 | 2030 | 2035 | 2040
BM | 0 | 0 | 0 | 0 | 0 | 0
CC | 0 | 0 | 0 | 0 | 0 | 0
CSP | 0 | 0 | 0 | 0 | 0 | 0
CT | 0 | 0 | 0 | 0 | 0 | 0
Coal | 0 | 0 | 0 | 0 | 0 | 0
Geo | 0 | 0 | 0 | 0 | 0 | 0
H | 0 | 0 | 0 | 0 | 0 | 0
LFG | 0 | 0 | 0 | 0 | 0 | 0
Nuc | 0 | 0 | 0 | 0 | 0 | 0
PS | 0 | 0 | 0 | 0 | 0 | 0
PV | 0 | 0 | 0 | 0 | 0 | 0
PeakG | 0 | 0 | 0 | 0 | 0 | 0
PeakO | 0 | 0 | 0 | 0 | 0 | 0
ST | 0 | 0 | 0 | 0 | 0 | 0
STOG | 0 | 0 | 0 | 0 | 0 | 0
STWD | 0 | 0 | 0 | 0 | 0 | 0
WT | 0 | 0 | 0 | 0 | 0 | 0
IGCC | 0 | 0 | 0 | 0 | 0 | 0
DemandResponse | 0 | 0 | 0 | 0 | 0 | 0
IGCC-CCS | 0 | 0 | 0 | 0 | 0 | 0
WT_off | 0 | 0 | 0 | 0 | 0 | 0
PseudoUnit | 0 | 0 | 0 | 0 | 0 | 0
FixedInterchange | 0 | 0 | 0 | 0 | 0 | 0
Emission Cost by Reporting Type: MISO_MO-IL
ReportingType | 2015 | 2020 | 2025 | 2030 | 2035 | 2040
BM | 0 | 0 | 0 | 0 | 0 | 0
CC | 0 | 0 | 0 | 0 | 0 | 0
CSP | 0 | 0 | 0 | 0 | 0 | 0
CT | 0 | 0 | 0 | 0 | 0 | 0
Coal | 0 | 0 | 0 | 0 | 0 | 0
Geo | 0 | 0 | 0 | 0 | 0 | 0
H | 0 | 0 | 0 | 0 | 0 | 0
LFG | 0 | 0 | 0 | 0 | 0 | 0
Nuc | 0 | 0 | 0 | 0 | 0 | 0
PS | 0 | 0 | 0 | 0 | 0 | 0
PV | 0 | 0 | 0 | 0 | 0 | 0
PeakG | 0 | 0 | 0 | 0 | 0 | 0
PeakO | 0 | 0 | 0 | 0 | 0 | 0
ST | 0 | 0 | 0 | 0 | 0 | 0
STOG | 0 | 0 | 0 | 0 | 0 | 0
STWD | 0 | 0 | 0 | 0 | 0 | 0
WT | 0 | 0 | 0 | 0 | 0 | 0
IGCC | 0 | 0 | 0 | 0 | 0 | 0
DemandResponse | 0 | 0 | 0 | 0 | 0 | 0
IGCC-CCS | 0 | 0 | 0 | 0 | 0 | 0
WT_off | 0 | 0 | 0 | 0 | 0 | 0
PseudoUnit | 0 | 0 | 0 | 0 | 0 | 0
FixedInterchange | 0 | 0 | 0 | 0 | 0 | 0
Emission Cost by Reporting Type: MISO_W
ReportingType | 2015 | 2020 | 2025 | 2030 | 2035 | 2040
BM | 0 | 0 | 0 | 0 | 0 | 0
CC | 0 | 0 | 0 | 0 | 0 | 0
CSP | 0 | 0 | 0 | 0 | 0 | 0
CT | 0 | 0 | 0 | 0 | 0 | 0
Coal | 0 | 0 | 0 | 0 | 0 | 0
Geo | 0 | 0 | 0 | 0 | 0 | 0
H | 0 | 0 | 0 | 0 | 0 | 0
LFG | 0 | 0 | 0 | 0 | 0 | 0
Nuc | 0 | 0 | 0 | 0 | 0 | 0
PS | 0 | 0 | 0 | 0 | 0 | 0
PV | 0 | 0 | 0 | 0 | 0 | 0
PeakG | 0 | 0 | 0 | 0 | 0 | 0
PeakO | 0 | 0 | 0 | 0 | 0 | 0
ST | 0 | 0 | 0 | 0 | 0 | 0
STOG | 0 | 0 | 0 | 0 | 0 | 0
STWD | 0 | 0 | 0 | 0 | 0 | 0
WT | 0 | 0 | 0 | 0 | 0 | 0
IGCC | 0 | 0 | 0 | 0 | 0 | 0
DemandResponse | 0 | 0 | 0 | 0 | 0 | 0
IGCC-CCS | 0 | 0 | 0 | 0 | 0 | 0
WT_off | 0 | 0 | 0 | 0 | 0 | 0
PseudoUnit | 0 | 0 | 0 | 0 | 0 | 0
FixedInterchange | 0 | 0 | 0 | 0 | 0 | 0
Emission Cost by Reporting Type: MISO_WUMS
ReportingType | 2015 | 2020 | 2025 | 2030 | 2035 | 2040
BM | 0 | 0 | 0 | 0 | 0 | 0
CC | 0 | 0 | 0 | 0 | 0 | 0
CSP | 0 | 0 | 0 | 0 | 0 | 0
CT | 0 | 0 | 0 | 0 | 0 | 0
Coal | 0 | 0 | 0 | 0 | 0 | 0
Geo | 0 | 0 | 0 | 0 | 0 | 0
H | 0 | 0 | 0 | 0 | 0 | 0
LFG | 0 | 0 | 0 | 0 | 0 | 0
Nuc | 0 | 0 | 0 | 0 | 0 | 0
PS | 0 | 0 | 0 | 0 | 0 | 0
PV | 0 | 0 | 0 | 0 | 0 | 0
PeakG | 0 | 0 | 0 | 0 | 0 | 0
PeakO | 0 | 0 | 0 | 0 | 0 | 0
ST | 0 | 0 | 0 | 0 | 0 | 0
STOG | 0 | 0 | 0 | 0 | 0 | 0
STWD | 0 | 0 | 0 | 0 | 0 | 0
WT | 0 | 0 | 0 | 0 | 0 | 0
IGCC | 0 | 0 | 0 | 0 | 0 | 0
DemandResponse | 0 | 0 | 0 | 0 | 0 | 0
IGCC-CCS | 0 | 0 | 0 | 0 | 0 | 0
WT_off | 0 | 0 | 0 | 0 | 0 | 0
PseudoUnit | 0 | 0 | 0 | 0 | 0 | 0
FixedInterchange | 0 | 0 | 0 | 0 | 0 | 0
Emission Cost by Reporting Type: Nebraska
ReportingType | 2015 | 2020 | 2025 | 2030 | 2035 | 2040
BM | 0 | 0 | 0 | 0 | 0 | 0
CC | 0 | 0 | 0 | 0 | 0 | 0
CSP | 0 | 0 | 0 | 0 | 0 | 0
CT | 0 | 0 | 0 | 0 | 0 | 0
Coal | 0 | 0 | 0 | 0 | 0 | 0
Geo | 0 | 0 | 0 | 0 | 0 | 0
H | 0 | 0 | 0 | 0 | 0 | 0
LFG | 0 | 0 | 0 | 0 | 0 | 0
Nuc | 0 | 0 | 0 | 0 | 0 | 0
PS | 0 | 0 | 0 | 0 | 0 | 0
PV | 0 | 0 | 0 | 0 | 0 | 0
PeakG | 0 | 0 | 0 | 0 | 0 | 0
PeakO | 0 | 0 | 0 | 0 | 0 | 0
ST | 0 | 0 | 0 | 0 | 0 | 0
STOG | 0 | 0 | 0 | 0 | 0 | 0
STWD | 0 | 0 | 0 | 0 | 0 | 0
WT | 0 | 0 | 0 | 0 | 0 | 0
IGCC | 0 | 0 | 0 | 0 | 0 | 0
DemandResponse | 0 | 0 | 0 | 0 | 0 | 0
IGCC-CCS | 0 | 0 | 0 | 0 | 0 | 0
WT_off | 0 | 0 | 0 | 0 | 0 | 0
PseudoUnit | 0 | 0 | 0 | 0 | 0 | 0
FixedInterchange | 0 | 0 | 0 | 0 | 0 | 0
Emission Cost by Reporting Type: NEISO
ReportingType | 2015 | 2020 | 2025 | 2030 | 2035 | 2040
BM | 0 | 0 | 0 | 0 | 0 | 0
CC | 0 | 0 | 0 | 0 | 0 | 0
CSP | 0 | 0 | 0 | 0 | 0 | 0
CT | 0 | 0 | 0 | 0 | 0 | 0
Coal | 0 | 0 | 0 | 0 | 0 | 0
Geo | 0 | 0 | 0 | 0 | 0 | 0
H | 0 | 0 | 0 | 0 | 0 | 0
LFG | 0 | 0 | 0 | 0 | 0 | 0
Nuc | 0 | 0 | 0 | 0 | 0 | 0
PS | 0 | 0 | 0 | 0 | 0 | 0
PV | 0 | 0 | 0 | 0 | 0 | 0
PeakG | 0 | 0 | 0 | 0 | 0 | 0
PeakO | 0 | 0 | 0 | 0 | 0 | 0
ST | 0 | 0 | 0 | 0 | 0 | 0
STOG | 0 | 0 | 0 | 0 | 0 | 0
STWD | 0 | 0 | 0 | 0 | 0 | 0
WT | 0 | 0 | 0 | 0 | 0 | 0
IGCC | 0 | 0 | 0 | 0 | 0 | 0
DemandResponse | 0 | 0 | 0 | 0 | 0 | 0
IGCC-CCS | 0 | 0 | 0 | 0 | 0 | 0
WT_off | 0 | 0 | 0 | 0 | 0 | 0
PseudoUnit | 0 | 0 | 0 | 0 | 0 | 0
FixedInterchange | 0 | 0 | 0 | 0 | 0 | 0
Emission Cost by Reporting Type: NonRTO_Midwest
ReportingType | 2015 | 2020 | 2025 | 2030 | 2035 | 2040
BM | 0 | 0 | 0 | 0 | 0 | 0
CC | 0 | 0 | 0 | 0 | 0 | 0
CSP | 0 | 0 | 0 | 0 | 0 | 0
CT | 0 | 0 | 0 | 0 | 0 | 0
Coal | 0 | 0 | 0 | 0 | 0 | 0
Geo | 0 | 0 | 0 | 0 | 0 | 0
H | 0 | 0 | 0 | 0 | 0 | 0
LFG | 0 | 0 | 0 | 0 | 0 | 0
Nuc | 0 | 0 | 0 | 0 | 0 | 0
PS | 0 | 0 | 0 | 0 | 0 | 0
PV | 0 | 0 | 0 | 0 | 0 | 0
PeakG | 0 | 0 | 0 | 0 | 0 | 0
PeakO | 0 | 0 | 0 | 0 | 0 | 0
ST | 0 | 0 | 0 | 0 | 0 | 0
STOG | 0 | 0 | 0 | 0 | 0 | 0
STWD | 0 | 0 | 0 | 0 | 0 | 0
WT | 0 | 0 | 0 | 0 | 0 | 0
IGCC | 0 | 0 | 0 | 0 | 0 | 0
DemandResponse | 0 | 0 | 0 | 0 | 0 | 0
IGCC-CCS | 0 | 0 | 0 | 0 | 0 | 0
WT_off | 0 | 0 | 0 | 0 | 0 | 0
PseudoUnit | 0 | 0 | 0 | 0 | 0 | 0
FixedInterchange | 0 | 0 | 0 | 0 | 0 | 0
Emission Cost by Reporting Type: NYISO_A-F
ReportingType | 2015 | 2020 | 2025 | 2030 | 2035 | 2040
BM | 0 | 0 | 0 | 0 | 0 | 0
CC | 0 | 0 | 0 | 0 | 0 | 0
CSP | 0 | 0 | 0 | 0 | 0 | 0
CT | 0 | 0 | 0 | 0 | 0 | 0
Coal | 0 | 0 | 0 | 0 | 0 | 0
Geo | 0 | 0 | 0 | 0 | 0 | 0
H | 0 | 0 | 0 | 0 | 0 | 0
LFG | 0 | 0 | 0 | 0 | 0 | 0
Nuc | 0 | 0 | 0 | 0 | 0 | 0
PS | 0 | 0 | 0 | 0 | 0 | 0
PV | 0 | 0 | 0 | 0 | 0 | 0
PeakG | 0 | 0 | 0 | 0 | 0 | 0
PeakO | 0 | 0 | 0 | 0 | 0 | 0
ST | 0 | 0 | 0 | 0 | 0 | 0
STOG | 0 | 0 | 0 | 0 | 0 | 0
STWD | 0 | 0 | 0 | 0 | 0 | 0
WT | 0 | 0 | 0 | 0 | 0 | 0
IGCC | 0 | 0 | 0 | 0 | 0 | 0
DemandResponse | 0 | 0 | 0 | 0 | 0 | 0
IGCC-CCS | 0 | 0 | 0 | 0 | 0 | 0
WT_off | 0 | 0 | 0 | 0 | 0 | 0
PseudoUnit | 0 | 0 | 0 | 0 | 0 | 0
FixedInterchange | 0 | 0 | 0 | 0 | 0 | 0
Emission Cost by Reporting Type: NYISO_G-I
ReportingType | 2015 | 2020 | 2025 | 2030 | 2035 | 2040
BM | 0 | 0 | 0 | 0 | 0 | 0
CC | 0 | 0 | 0 | 0 | 0 | 0
CSP | 0 | 0 | 0 | 0 | 0 | 0
CT | 0 | 0 | 0 | 0 | 0 | 0
Coal | 0 | 0 | 0 | 0 | 0 | 0
Geo | 0 | 0 | 0 | 0 | 0 | 0
H | 0 | 0 | 0 | 0 | 0 | 0
LFG | 0 | 0 | 0 | 0 | 0 | 0
Nuc | 0 | 0 | 0 | 0 | 0 | 0
PS | 0 | 0 | 0 | 0 | 0 | 0
PV | 0 | 0 | 0 | 0 | 0 | 0
PeakG | 0 | 0 | 0 | 0 | 0 | 0
PeakO | 0 | 0 | 0 | 0 | 0 | 0
ST | 0 | 0 | 0 | 0 | 0 | 0
STOG | 0 | 0 | 0 | 0 | 0 | 0
STWD | 0 | 0 | 0 | 0 | 0 | 0
WT | 0 | 0 | 0 | 0 | 0 | 0
IGCC | 0 | 0 | 0 | 0 | 0 | 0
DemandResponse | 0 | 0 | 0 | 0 | 0 | 0
IGCC-CCS | 0 | 0 | 0 | 0 | 0 | 0
WT_off | 0 | 0 | 0 | 0 | 0 | 0
PseudoUnit | 0 | 0 | 0 | 0 | 0 | 0
FixedInterchange | 0 | 0 | 0 | 0 | 0 | 0
Emission Cost by Reporting Type: NYISO_J-K
ReportingType | 2015 | 2020 | 2025 | 2030 | 2035 | 2040
BM | 0 | 0 | 0 | 0 | 0 | 0
CC | 0 | 0 | 0 | 0 | 0 | 0
CSP | 0 | 0 | 0 | 0 | 0 | 0
CT | 0 | 0 | 0 | 0 | 0 | 0
Coal | 0 | 0 | 0 | 0 | 0 | 0
Geo | 0 | 0 | 0 | 0 | 0 | 0
H | 0 | 0 | 0 | 0 | 0 | 0
LFG | 0 | 0 | 0 | 0 | 0 | 0
Nuc | 0 | 0 | 0 | 0 | 0 | 0
PS | 0 | 0 | 0 | 0 | 0 | 0
PV | 0 | 0 | 0 | 0 | 0 | 0
PeakG | 0 | 0 | 0 | 0 | 0 | 0
PeakO | 0 | 0 | 0 | 0 | 0 | 0
ST | 0 | 0 | 0 | 0 | 0 | 0
STOG | 0 | 0 | 0 | 0 | 0 | 0
STWD | 0 | 0 | 0 | 0 | 0 | 0
WT | 0 | 0 | 0 | 0 | 0 | 0
IGCC | 0 | 0 | 0 | 0 | 0 | 0
DemandResponse | 0 | 0 | 0 | 0 | 0 | 0
IGCC-CCS | 0 | 0 | 0 | 0 | 0 | 0
WT_off | 0 | 0 | 0 | 0 | 0 | 0
PseudoUnit | 0 | 0 | 0 | 0 | 0 | 0
FixedInterchange | 0 | 0 | 0 | 0 | 0 | 0
Emission Cost by Reporting Type: PJM_E
ReportingType | 2015 | 2020 | 2025 | 2030 | 2035 | 2040
BM | 0 | 0 | 0 | 0 | 0 | 0
CC | 0 | 0 | 0 | 0 | 0 | 0
CSP | 0 | 0 | 0 | 0 | 0 | 0
CT | 0 | 0 | 0 | 0 | 0 | 0
Coal | 0 | 0 | 0 | 0 | 0 | 0
Geo | 0 | 0 | 0 | 0 | 0 | 0
H | 0 | 0 | 0 | 0 | 0 | 0
LFG | 0 | 0 | 0 | 0 | 0 | 0
Nuc | 0 | 0 | 0 | 0 | 0 | 0
PS | 0 | 0 | 0 | 0 | 0 | 0
PV | 0 | 0 | 0 | 0 | 0 | 0
PeakG | 0 | 0 | 0 | 0 | 0 | 0
PeakO | 0 | 0 | 0 | 0 | 0 | 0
ST | 0 | 0 | 0 | 0 | 0 | 0
STOG | 0 | 0 | 0 | 0 | 0 | 0
STWD | 0 | 0 | 0 | 0 | 0 | 0
WT | 0 | 0 | 0 | 0 | 0 | 0
IGCC | 0 | 0 | 0 | 0 | 0 | 0
DemandResponse | 0 | 0 | 0 | 0 | 0 | 0
IGCC-CCS | 0 | 0 | 0 | 0 | 0 | 0
WT_off | 0 | 0 | 0 | 0 | 0 | 0
PseudoUnit | 0 | 0 | 0 | 0 | 0 | 0
FixedInterchange | 0 | 0 | 0 | 0 | 0 | 0
Emission Cost by Reporting Type: PJM_ROM
ReportingType | 2015 | 2020 | 2025 | 2030 | 2035 | 2040
BM | 0 | 0 | 0 | 0 | 0 | 0
CC | 0 | 0 | 0 | 0 | 0 | 0
CSP | 0 | 0 | 0 | 0 | 0 | 0
CT | 0 | 0 | 0 | 0 | 0 | 0
Coal | 0 | 0 | 0 | 0 | 0 | 0
Geo | 0 | 0 | 0 | 0 | 0 | 0
H | 0 | 0 | 0 | 0 | 0 | 0
LFG | 0 | 0 | 0 | 0 | 0 | 0
Nuc | 0 | 0 | 0 | 0 | 0 | 0
PS | 0 | 0 | 0 | 0 | 0 | 0
PV | 0 | 0 | 0 | 0 | 0 | 0
PeakG | 0 | 0 | 0 | 0 | 0 | 0
PeakO | 0 | 0 | 0 | 0 | 0 | 0
ST | 0 | 0 | 0 | 0 | 0 | 0
STOG | 0 | 0 | 0 | 0 | 0 | 0
STWD | 0 | 0 | 0 | 0 | 0 | 0
WT | 0 | 0 | 0 | 0 | 0 | 0
IGCC | 0 | 0 | 0 | 0 | 0 | 0
DemandResponse | 0 | 0 | 0 | 0 | 0 | 0
IGCC-CCS | 0 | 0 | 0 | 0 | 0 | 0
WT_off | 0 | 0 | 0 | 0 | 0 | 0
PseudoUnit | 0 | 0 | 0 | 0 | 0 | 0
FixedInterchange | 0 | 0 | 0 | 0 | 0 | 0
Emission Cost by Reporting Type: PJM_ROR
ReportingType | 2015 | 2020 | 2025 | 2030 | 2035 | 2040
BM | 0 | 0 | 0 | 0 | 0 | 0
CC | 0 | 0 | 0 | 0 | 0 | 0
CSP | 0 | 0 | 0 | 0 | 0 | 0
CT | 0 | 0 | 0 | 0 | 0 | 0
Coal | 0 | 0 | 0 | 0 | 0 | 0
Geo | 0 | 0 | 0 | 0 | 0 | 0
H | 0 | 0 | 0 | 0 | 0 | 0
LFG | 0 | 0 | 0 | 0 | 0 | 0
Nuc | 0 | 0 | 0 | 0 | 0 | 0
PS | 0 | 0 | 0 | 0 | 0 | 0
PV | 0 | 0 | 0 | 0 | 0 | 0
PeakG | 0 | 0 | 0 | 0 | 0 | 0
PeakO | 0 | 0 | 0 | 0 | 0 | 0
ST | 0 | 0 | 0 | 0 | 0 | 0
STOG | 0 | 0 | 0 | 0 | 0 | 0
STWD | 0 | 0 | 0 | 0 | 0 | 0
WT | 0 | 0 | 0 | 0 | 0 | 0
IGCC | 0 | 0 | 0 | 0 | 0 | 0
DemandResponse | 0 | 0 | 0 | 0 | 0 | 0
IGCC-CCS | 0 | 0 | 0 | 0 | 0 | 0
WT_off | 0 | 0 | 0 | 0 | 0 | 0
PseudoUnit | 0 | 0 | 0 | 0 | 0 | 0
FixedInterchange | 0 | 0 | 0 | 0 | 0 | 0
Emission Cost by Reporting Type: SOCO
ReportingType | 2015 | 2020 | 2025 | 2030 | 2035 | 2040
BM | 0 | 0 | 0 | 0 | 0 | 0
CC | 0 | 0 | 0 | 0 | 0 | 0
CSP | 0 | 0 | 0 | 0 | 0 | 0
CT | 0 | 0 | 0 | 0 | 0 | 0
Coal | 0 | 0 | 0 | 0 | 0 | 0
Geo | 0 | 0 | 0 | 0 | 0 | 0
H | 0 | 0 | 0 | 0 | 0 | 0
LFG | 0 | 0 | 0 | 0 | 0 | 0
Nuc | 0 | 0 | 0 | 0 | 0 | 0
PS | 0 | 0 | 0 | 0 | 0 | 0
PV | 0 | 0 | 0 | 0 | 0 | 0
PeakG | 0 | 0 | 0 | 0 | 0 | 0
PeakO | 0 | 0 | 0 | 0 | 0 | 0
ST | 0 | 0 | 0 | 0 | 0 | 0
STOG | 0 | 0 | 0 | 0 | 0 | 0
STWD | 0 | 0 | 0 | 0 | 0 | 0
WT | 0 | 0 | 0 | 0 | 0 | 0
IGCC | 0 | 0 | 0 | 0 | 0 | 0
DemandResponse | 0 | 0 | 0 | 0 | 0 | 0
IGCC-CCS | 0 | 0 | 0 | 0 | 0 | 0
WT_off | 0 | 0 | 0 | 0 | 0 | 0
PseudoUnit | 0 | 0 | 0 | 0 | 0 | 0
FixedInterchange | 0 | 0 | 0 | 0 | 0 | 0
Emission Cost by Reporting Type: SPP_N
ReportingType | 2015 | 2020 | 2025 | 2030 | 2035 | 2040
BM | 0 | 0 | 0 | 0 | 0 | 0
CC | 0 | 0 | 0 | 0 | 0 | 0
CSP | 0 | 0 | 0 | 0 | 0 | 0
CT | 0 | 0 | 0 | 0 | 0 | 0
Coal | 0 | 0 | 0 | 0 | 0 | 0
Geo | 0 | 0 | 0 | 0 | 0 | 0
H | 0 | 0 | 0 | 0 | 0 | 0
LFG | 0 | 0 | 0 | 0 | 0 | 0
Nuc | 0 | 0 | 0 | 0 | 0 | 0
PS | 0 | 0 | 0 | 0 | 0 | 0
PV | 0 | 0 | 0 | 0 | 0 | 0
PeakG | 0 | 0 | 0 | 0 | 0 | 0
PeakO | 0 | 0 | 0 | 0 | 0 | 0
ST | 0 | 0 | 0 | 0 | 0 | 0
STOG | 0 | 0 | 0 | 0 | 0 | 0
STWD | 0 | 0 | 0 | 0 | 0 | 0
WT | 0 | 0 | 0 | 0 | 0 | 0
IGCC | 0 | 0 | 0 | 0 | 0 | 0
DemandResponse | 0 | 0 | 0 | 0 | 0 | 0
IGCC-CCS | 0 | 0 | 0 | 0 | 0 | 0
WT_off | 0 | 0 | 0 | 0 | 0 | 0
PseudoUnit | 0 | 0 | 0 | 0 | 0 | 0
FixedInterchange | 0 | 0 | 0 | 0 | 0 | 0
Emission Cost by Reporting Type: SPP_S
ReportingType | 2015 | 2020 | 2025 | 2030 | 2035 | 2040
BM | 0 | 0 | 0 | 0 | 0 | 0
CC | 0 | 0 | 0 | 0 | 0 | 0
CSP | 0 | 0 | 0 | 0 | 0 | 0
CT | 0 | 0 | 0 | 0 | 0 | 0
Coal | 0 | 0 | 0 | 0 | 0 | 0
Geo | 0 | 0 | 0 | 0 | 0 | 0
H | 0 | 0 | 0 | 0 | 0 | 0
LFG | 0 | 0 | 0 | 0 | 0 | 0
Nuc | 0 | 0 | 0 | 0 | 0 | 0
PS | 0 | 0 | 0 | 0 | 0 | 0
PV | 0 | 0 | 0 | 0 | 0 | 0
PeakG | 0 | 0 | 0 | 0 | 0 | 0
PeakO | 0 | 0 | 0 | 0 | 0 | 0
ST | 0 | 0 | 0 | 0 | 0 | 0
STOG | 0 | 0 | 0 | 0 | 0 | 0
STWD | 0 | 0 | 0 | 0 | 0 | 0
WT | 0 | 0 | 0 | 0 | 0 | 0
IGCC | 0 | 0 | 0 | 0 | 0 | 0
DemandResponse | 0 | 0 | 0 | 0 | 0 | 0
IGCC-CCS | 0 | 0 | 0 | 0 | 0 | 0
WT_off | 0 | 0 | 0 | 0 | 0 | 0
PseudoUnit | 0 | 0 | 0 | 0 | 0 | 0
FixedInterchange | 0 | 0 | 0 | 0 | 0 | 0
Emission Cost by Reporting Type: TVA
ReportingType | 2015 | 2020 | 2025 | 2030 | 2035 | 2040
BM | 0 | 0 | 0 | 0 | 0 | 0
CC | 0 | 0 | 0 | 0 | 0 | 0
CSP | 0 | 0 | 0 | 0 | 0 | 0
CT | 0 | 0 | 0 | 0 | 0 | 0
Coal | 0 | 0 | 0 | 0 | 0 | 0
Geo | 0 | 0 | 0 | 0 | 0 | 0
H | 0 | 0 | 0 | 0 | 0 | 0
LFG | 0 | 0 | 0 | 0 | 0 | 0
Nuc | 0 | 0 | 0 | 0 | 0 | 0
PS | 0 | 0 | 0 | 0 | 0 | 0
PV | 0 | 0 | 0 | 0 | 0 | 0
PeakG | 0 | 0 | 0 | 0 | 0 | 0
PeakO | 0 | 0 | 0 | 0 | 0 | 0
ST | 0 | 0 | 0 | 0 | 0 | 0
STOG | 0 | 0 | 0 | 0 | 0 | 0
STWD | 0 | 0 | 0 | 0 | 0 | 0
WT | 0 | 0 | 0 | 0 | 0 | 0
IGCC | 0 | 0 | 0 | 0 | 0 | 0
DemandResponse | 0 | 0 | 0 | 0 | 0 | 0
IGCC-CCS | 0 | 0 | 0 | 0 | 0 | 0
WT_off | 0 | 0 | 0 | 0 | 0 | 0
PseudoUnit | 0 | 0 | 0 | 0 | 0 | 0
FixedInterchange | 0 | 0 | 0 | 0 | 0 | 0
Emission Cost by Reporting Type: TVA_Transmission
ReportingType | 2015 | 2020 | 2025 | 2030 | 2035 | 2040
BM | 0 | 0 | 0 | 0 | 0 | 0
CC | 0 | 0 | 0 | 0 | 0 | 0
CSP | 0 | 0 | 0 | 0 | 0 | 0
CT | 0 | 0 | 0 | 0 | 0 | 0
Coal | 0 | 0 | 0 | 0 | 0 | 0
Geo | 0 | 0 | 0 | 0 | 0 | 0
H | 0 | 0 | 0 | 0 | 0 | 0
LFG | 0 | 0 | 0 | 0 | 0 | 0
Nuc | 0 | 0 | 0 | 0 | 0 | 0
PS | 0 | 0 | 0 | 0 | 0 | 0
PV | 0 | 0 | 0 | 0 | 0 | 0
PeakG | 0 | 0 | 0 | 0 | 0 | 0
PeakO | 0 | 0 | 0 | 0 | 0 | 0
ST | 0 | 0 | 0 | 0 | 0 | 0
STOG | 0 | 0 | 0 | 0 | 0 | 0
STWD | 0 | 0 | 0 | 0 | 0 | 0
WT | 0 | 0 | 0 | 0 | 0 | 0
IGCC | 0 | 0 | 0 | 0 | 0 | 0
DemandResponse | 0 | 0 | 0 | 0 | 0 | 0
IGCC-CCS | 0 | 0 | 0 | 0 | 0 | 0
WT_off | 0 | 0 | 0 | 0 | 0 | 0
PseudoUnit | 0 | 0 | 0 | 0 | 0 | 0
FixedInterchange | 0 | 0 | 0 | 0 | 0 | 0
Emission Cost by Reporting Type: VACAR
ReportingType | 2015 | 2020 | 2025 | 2030 | 2035 | 2040
BM | 0 | 0 | 0 | 0 | 0 | 0
CC | 0 | 0 | 0 | 0 | 0 | 0
CSP | 0 | 0 | 0 | 0 | 0 | 0
CT | 0 | 0 | 0 | 0 | 0 | 0
Coal | 0 | 0 | 0 | 0 | 0 | 0
Geo | 0 | 0 | 0 | 0 | 0 | 0
H | 0 | 0 | 0 | 0 | 0 | 0
LFG | 0 | 0 | 0 | 0 | 0 | 0
Nuc | 0 | 0 | 0 | 0 | 0 | 0
PS | 0 | 0 | 0 | 0 | 0 | 0
PV | 0 | 0 | 0 | 0 | 0 | 0
PeakG | 0 | 0 | 0 | 0 | 0 | 0
PeakO | 0 | 0 | 0 | 0 | 0 | 0
ST | 0 | 0 | 0 | 0 | 0 | 0
STOG | 0 | 0 | 0 | 0 | 0 | 0
STWD | 0 | 0 | 0 | 0 | 0 | 0
WT | 0 | 0 | 0 | 0 | 0 | 0
IGCC | 0 | 0 | 0 | 0 | 0 | 0
DemandResponse | 0 | 0 | 0 | 0 | 0 | 0
IGCC-CCS | 0 | 0 | 0 | 0 | 0 | 0
WT_off | 0 | 0 | 0 | 0 | 0 | 0
PseudoUnit | 0 | 0 | 0 | 0 | 0 | 0
FixedInterchange | 0 | 0 | 0 | 0 | 0 | 0
Emission Cost by Reporting Type: IESO
ReportingType | 2015 | 2020 | 2025 | 2030 | 2035 | 2040
BM | 0 | 0 | 0 | 0 | 0 | 0
CC | 0 | 0 | 0 | 0 | 0 | 0
CSP | 0 | 0 | 0 | 0 | 0 | 0
CT | 0 | 0 | 0 | 0 | 0 | 0
Coal | 0 | 0 | 0 | 0 | 0 | 0
Geo | 0 | 0 | 0 | 0 | 0 | 0
H | 0 | 0 | 0 | 0 | 0 | 0
LFG | 0 | 0 | 0 | 0 | 0 | 0
Nuc | 0 | 0 | 0 | 0 | 0 | 0
PS | 0 | 0 | 0 | 0 | 0 | 0
PV | 0 | 0 | 0 | 0 | 0 | 0
PeakG | 0 | 0 | 0 | 0 | 0 | 0
PeakO | 0 | 0 | 0 | 0 | 0 | 0
ST | 0 | 0 | 0 | 0 | 0 | 0
STOG | 0 | 0 | 0 | 0 | 0 | 0
STWD | 0 | 0 | 0 | 0 | 0 | 0
WT | 0 | 0 | 0 | 0 | 0 | 0
IGCC | 0 | 0 | 0 | 0 | 0 | 0
DemandResponse | 0 | 0 | 0 | 0 | 0 | 0
IGCC-CCS | 0 | 0 | 0 | 0 | 0 | 0
WT_off | 0 | 0 | 0 | 0 | 0 | 0
PseudoUnit | 0 | 0 | 0 | 0 | 0 | 0
FixedInterchange | 0 | 0 | 0 | 0 | 0 | 0
Emission Cost by Reporting Type: MAPP_CA
ReportingType | 2015 | 2020 | 2025 | 2030 | 2035 | 2040
BM | 0 | 0 | 0 | 0 | 0 | 0
CC | 0 | 0 | 0 | 0 | 0 | 0
CSP | 0 | 0 | 0 | 0 | 0 | 0
CT | 0 | 0 | 0 | 0 | 0 | 0
Coal | 0 | 0 | 0 | 0 | 0 | 0
Geo | 0 | 0 | 0 | 0 | 0 | 0
H | 0 | 0 | 0 | 0 | 0 | 0
LFG | 0 | 0 | 0 | 0 | 0 | 0
Nuc | 0 | 0 | 0 | 0 | 0 | 0
PS | 0 | 0 | 0 | 0 | 0 | 0
PV | 0 | 0 | 0 | 0 | 0 | 0
PeakG | 0 | 0 | 0 | 0 | 0 | 0
PeakO | 0 | 0 | 0 | 0 | 0 | 0
ST | 0 | 0 | 0 | 0 | 0 | 0
STOG | 0 | 0 | 0 | 0 | 0 | 0
STWD | 0 | 0 | 0 | 0 | 0 | 0
WT | 0 | 0 | 0 | 0 | 0 | 0
IGCC | 0 | 0 | 0 | 0 | 0 | 0
DemandResponse | 0 | 0 | 0 | 0 | 0 | 0
IGCC-CCS | 0 | 0 | 0 | 0 | 0 | 0
WT_off | 0 | 0 | 0 | 0 | 0 | 0
PseudoUnit | 0 | 0 | 0 | 0 | 0 | 0
FixedInterchange | 0 | 0 | 0 | 0 | 0 | 0
Emission Cost by Reporting Type: AZ_NM_SNV_Coal
ReportingType | 2015 | 2020 | 2025 | 2030 | 2035 | 2040
BM | 0 | 0 | 0 | 0 | 0 | 0
CC | 0 | 0 | 0 | 0 | 0 | 0
CSP | 0 | 0 | 0 | 0 | 0 | 0
CT | 0 | 0 | 0 | 0 | 0 | 0
Coal | 0 | 0 | 0 | 0 | 0 | 0
Geo | 0 | 0 | 0 | 0 | 0 | 0
H | 0 | 0 | 0 | 0 | 0 | 0
LFG | 0 | 0 | 0 | 0 | 0 | 0
Nuc | 0 | 0 | 0 | 0 | 0 | 0
PS | 0 | 0 | 0 | 0 | 0 | 0
PV | 0 | 0 | 0 | 0 | 0 | 0
PeakG | 0 | 0 | 0 | 0 | 0 | 0
PeakO | 0 | 0 | 0 | 0 | 0 | 0
ST | 0 | 0 | 0 | 0 | 0 | 0
STOG | 0 | 0 | 0 | 0 | 0 | 0
STWD | 0 | 0 | 0 | 0 | 0 | 0
WT | 0 | 0 | 0 | 0 | 0 | 0
IGCC | 0 | 0 | 0 | 0 | 0 | 0
DemandResponse | 0 | 0 | 0 | 0 | 0 | 0
IGCC-CCS | 0 | 0 | 0 | 0 | 0 | 0
WT_off | 0 | 0 | 0 | 0 | 0 | 0
PseudoUnit | 0 | 0 | 0 | 0 | 0 | 0
FixedInterchange | 0 | 0 | 0 | 0 | 0 | 0
Emission Cost by Reporting Type: AZ_NM_SNV_Gas
ReportingType | 2015 | 2020 | 2025 | 2030 | 2035 | 2040
BM | 0 | 0 | 0 | 0 | 0 | 0
CC | 0 | 0 | 0 | 0 | 0 | 0
CSP | 0 | 0 | 0 | 0 | 0 | 0
CT | 0 | 0 | 0 | 0 | 0 | 0
Coal | 0 | 0 | 0 | 0 | 0 | 0
Geo | 0 | 0 | 0 | 0 | 0 | 0
H | 0 | 0 | 0 | 0 | 0 | 0
LFG | 0 | 0 | 0 | 0 | 0 | 0
Nuc | 0 | 0 | 0 | 0 | 0 | 0
PS | 0 | 0 | 0 | 0 | 0 | 0
PV | 0 | 0 | 0 | 0 | 0 | 0
PeakG | 0 | 0 | 0 | 0 | 0 | 0
PeakO | 0 | 0 | 0 | 0 | 0 | 0
ST | 0 | 0 | 0 | 0 | 0 | 0
STOG | 0 | 0 | 0 | 0 | 0 | 0
STWD | 0 | 0 | 0 | 0 | 0 | 0
WT | 0 | 0 | 0 | 0 | 0 | 0
IGCC | 0 | 0 | 0 | 0 | 0 | 0
DemandResponse | 0 | 0 | 0 | 0 | 0 | 0
IGCC-CCS | 0 | 0 | 0 | 0 | 0 | 0
WT_off | 0 | 0 | 0 | 0 | 0 | 0
PseudoUnit | 0 | 0 | 0 | 0 | 0 | 0
FixedInterchange | 0 | 0 | 0 | 0 | 0 | 0
Emission Cost by Reporting Type: AZ_NM_SNV_NucRenew
ReportingType | 2015 | 2020 | 2025 | 2030 | 2035 | 2040
BM | 0 | 0 | 0 | 0 | 0 | 0
CC | 0 | 0 | 0 | 0 | 0 | 0
CSP | 0 | 0 | 0 | 0 | 0 | 0
CT | 0 | 0 | 0 | 0 | 0 | 0
Coal | 0 | 0 | 0 | 0 | 0 | 0
Geo | 0 | 0 | 0 | 0 | 0 | 0
H | 0 | 0 | 0 | 0 | 0 | 0
LFG | 0 | 0 | 0 | 0 | 0 | 0
Nuc | 0 | 0 | 0 | 0 | 0 | 0
PS | 0 | 0 | 0 | 0 | 0 | 0
PV | 0 | 0 | 0 | 0 | 0 | 0
PeakG | 0 | 0 | 0 | 0 | 0 | 0
PeakO | 0 | 0 | 0 | 0 | 0 | 0
ST | 0 | 0 | 0 | 0 | 0 | 0
STOG | 0 | 0 | 0 | 0 | 0 | 0
STWD | 0 | 0 | 0 | 0 | 0 | 0
WT | 0 | 0 | 0 | 0 | 0 | 0
IGCC | 0 | 0 | 0 | 0 | 0 | 0
DemandResponse | 0 | 0 | 0 | 0 | 0 | 0
IGCC-CCS | 0 | 0 | 0 | 0 | 0 | 0
WT_off | 0 | 0 | 0 | 0 | 0 | 0
PseudoUnit | 0 | 0 | 0 | 0 | 0 | 0
FixedInterchange | 0 | 0 | 0 | 0 | 0 | 0
Emission Cost by Reporting Type: ERCOT
ReportingType | 2015 | 2020 | 2025 | 2030 | 2035 | 2040
BM | 0 | 0 | 0 | 0 | 0 | 0
CC | 0 | 0 | 0 | 0 | 0 | 0
CSP | 0 | 0 | 0 | 0 | 0 | 0
CT | 0 | 0 | 0 | 0 | 0 | 0
Coal | 0 | 0 | 0 | 0 | 0 | 0
Geo | 0 | 0 | 0 | 0 | 0 | 0
H | 0 | 0 | 0 | 0 | 0 | 0
LFG | 0 | 0 | 0 | 0 | 0 | 0
Nuc | 0 | 0 | 0 | 0 | 0 | 0
PS | 0 | 0 | 0 | 0 | 0 | 0
PV | 0 | 0 | 0 | 0 | 0 | 0
PeakG | 0 | 0 | 0 | 0 | 0 | 0
PeakO | 0 | 0 | 0 | 0 | 0 | 0
ST | 0 | 0 | 0 | 0 | 0 | 0
STOG | 0 | 0 | 0 | 0 | 0 | 0
STWD | 0 | 0 | 0 | 0 | 0 | 0
WT | 0 | 0 | 0 | 0 | 0 | 0
IGCC | 0 | 0 | 0 | 0 | 0 | 0
DemandResponse | 0 | 0 | 0 | 0 | 0 | 0
IGCC-CCS | 0 | 0 | 0 | 0 | 0 | 0
WT_off | 0 | 0 | 0 | 0 | 0 | 0
PseudoUnit | 0 | 0 | 0 | 0 | 0 | 0
FixedInterchange | 0 | 0 | 0 | 0 | 0 | 0
Emission Cost by Reporting Type: NP15
ReportingType | 2015 | 2020 | 2025 | 2030 | 2035 | 2040
BM | 0 | 0 | 0 | 0 | 0 | 0
CC | 0 | 0 | 0 | 0 | 0 | 0
CSP | 0 | 0 | 0 | 0 | 0 | 0
CT | 0 | 0 | 0 | 0 | 0 | 0
Coal | 0 | 0 | 0 | 0 | 0 | 0
Geo | 0 | 0 | 0 | 0 | 0 | 0
H | 0 | 0 | 0 | 0 | 0 | 0
LFG | 0 | 0 | 0 | 0 | 0 | 0
Nuc | 0 | 0 | 0 | 0 | 0 | 0
PS | 0 | 0 | 0 | 0 | 0 | 0
PV | 0 | 0 | 0 | 0 | 0 | 0
PeakG | 0 | 0 | 0 | 0 | 0 | 0
PeakO | 0 | 0 | 0 | 0 | 0 | 0
ST | 0 | 0 | 0 | 0 | 0 | 0
STOG | 0 | 0 | 0 | 0 | 0 | 0
STWD | 0 | 0 | 0 | 0 | 0 | 0
WT | 0 | 0 | 0 | 0 | 0 | 0
IGCC | 0 | 0 | 0 | 0 | 0 | 0
DemandResponse | 0 | 0 | 0 | 0 | 0 | 0
IGCC-CCS | 0 | 0 | 0 | 0 | 0 | 0
WT_off | 0 | 0 | 0 | 0 | 0 | 0
PseudoUnit | 0 | 0 | 0 | 0 | 0 | 0
FixedInterchange | 0 | 0 | 0 | 0 | 0 | 0
Emission Cost by Reporting Type: NWPP_Coal
ReportingType | 2015 | 2020 | 2025 | 2030 | 2035 | 2040
BM | 0 | 0 | 0 | 0 | 0 | 0
CC | 0 | 0 | 0 | 0 | 0 | 0
CSP | 0 | 0 | 0 | 0 | 0 | 0
CT | 0 | 0 | 0 | 0 | 0 | 0
Coal | 0 | 0 | 0 | 0 | 0 | 0
Geo | 0 | 0 | 0 | 0 | 0 | 0
H | 0 | 0 | 0 | 0 | 0 | 0
LFG | 0 | 0 | 0 | 0 | 0 | 0
Nuc | 0 | 0 | 0 | 0 | 0 | 0
PS | 0 | 0 | 0 | 0 | 0 | 0
PV | 0 | 0 | 0 | 0 | 0 | 0
PeakG | 0 | 0 | 0 | 0 | 0 | 0
PeakO | 0 | 0 | 0 | 0 | 0 | 0
ST | 0 | 0 | 0 | 0 | 0 | 0
STOG | 0 | 0 | 0 | 0 | 0 | 0
STWD | 0 | 0 | 0 | 0 | 0 | 0
WT | 0 | 0 | 0 | 0 | 0 | 0
IGCC | 0 | 0 | 0 | 0 | 0 | 0
DemandResponse | 0 | 0 | 0 | 0 | 0 | 0
IGCC-CCS | 0 | 0 | 0 | 0 | 0 | 0
WT_off | 0 | 0 | 0 | 0 | 0 | 0
PseudoUnit | 0 | 0 | 0 | 0 | 0 | 0
FixedInterchange | 0 | 0 | 0 | 0 | 0 | 0
Emission Cost by Reporting Type: NWPP_Gas
ReportingType | 2015 | 2020 | 2025 | 2030 | 2035 | 2040
BM | 0 | 0 | 0 | 0 | 0 | 0
CC | 0 | 0 | 0 | 0 | 0 | 0
CSP | 0 | 0 | 0 | 0 | 0 | 0
CT | 0 | 0 | 0 | 0 | 0 | 0
Coal | 0 | 0 | 0 | 0 | 0 | 0
Geo | 0 | 0 | 0 | 0 | 0 | 0
H | 0 | 0 | 0 | 0 | 0 | 0
LFG | 0 | 0 | 0 | 0 | 0 | 0
Nuc | 0 | 0 | 0 | 0 | 0 | 0
PS | 0 | 0 | 0 | 0 | 0 | 0
PV | 0 | 0 | 0 | 0 | 0 | 0
PeakG | 0 | 0 | 0 | 0 | 0 | 0
PeakO | 0 | 0 | 0 | 0 | 0 | 0
ST | 0 | 0 | 0 | 0 | 0 | 0
STOG | 0 | 0 | 0 | 0 | 0 | 0
STWD | 0 | 0 | 0 | 0 | 0 | 0
WT | 0 | 0 | 0 | 0 | 0 | 0
IGCC | 0 | 0 | 0 | 0 | 0 | 0
DemandResponse | 0 | 0 | 0 | 0 | 0 | 0
IGCC-CCS | 0 | 0 | 0 | 0 | 0 | 0
WT_off | 0 | 0 | 0 | 0 | 0 | 0
PseudoUnit | 0 | 0 | 0 | 0 | 0 | 0
FixedInterchange | 0 | 0 | 0 | 0 | 0 | 0
Emission Cost by Reporting Type: NWPP_NucRenew
ReportingType | 2015 | 2020 | 2025 | 2030 | 2035 | 2040
BM | 0 | 0 | 0 | 0 | 0 | 0
CC | 0 | 0 | 0 | 0 | 0 | 0
CSP | 0 | 0 | 0 | 0 | 0 | 0
CT | 0 | 0 | 0 | 0 | 0 | 0
Coal | 0 | 0 | 0 | 0 | 0 | 0
Geo | 0 | 0 | 0 | 0 | 0 | 0
H | 0 | 0 | 0 | 0 | 0 | 0
LFG | 0 | 0 | 0 | 0 | 0 | 0
Nuc | 0 | 0 | 0 | 0 | 0 | 0
PS | 0 | 0 | 0 | 0 | 0 | 0
PV | 0 | 0 | 0 | 0 | 0 | 0
PeakG | 0 | 0 | 0 | 0 | 0 | 0
PeakO | 0 | 0 | 0 | 0 | 0 | 0
ST | 0 | 0 | 0 | 0 | 0 | 0
STOG | 0 | 0 | 0 | 0 | 0 | 0
STWD | 0 | 0 | 0 | 0 | 0 | 0
WT | 0 | 0 | 0 | 0 | 0 | 0
IGCC | 0 | 0 | 0 | 0 | 0 | 0
DemandResponse | 0 | 0 | 0 | 0 | 0 | 0
IGCC-CCS | 0 | 0 | 0 | 0 | 0 | 0
WT_off | 0 | 0 | 0 | 0 | 0 | 0
PseudoUnit | 0 | 0 | 0 | 0 | 0 | 0
FixedInterchange | 0 | 0 | 0 | 0 | 0 | 0
Emission Cost by Reporting Type: RMPA
ReportingType | 2015 | 2020 | 2025 | 2030 | 2035 | 2040
BM | 0 | 0 | 0 | 0 | 0 | 0
CC | 0 | 0 | 0 | 0 | 0 | 0
CSP | 0 | 0 | 0 | 0 | 0 | 0
CT | 0 | 0 | 0 | 0 | 0 | 0
Coal | 0 | 0 | 0 | 0 | 0 | 0
Geo | 0 | 0 | 0 | 0 | 0 | 0
H | 0 | 0 | 0 | 0 | 0 | 0
LFG | 0 | 0 | 0 | 0 | 0 | 0
Nuc | 0 | 0 | 0 | 0 | 0 | 0
PS | 0 | 0 | 0 | 0 | 0 | 0
PV | 0 | 0 | 0 | 0 | 0 | 0
PeakG | 0 | 0 | 0 | 0 | 0 | 0
PeakO | 0 | 0 | 0 | 0 | 0 | 0
ST | 0 | 0 | 0 | 0 | 0 | 0
STOG | 0 | 0 | 0 | 0 | 0 | 0
STWD | 0 | 0 | 0 | 0 | 0 | 0
WT | 0 | 0 | 0 | 0 | 0 | 0
IGCC | 0 | 0 | 0 | 0 | 0 | 0
DemandResponse | 0 | 0 | 0 | 0 | 0 | 0
IGCC-CCS | 0 | 0 | 0 | 0 | 0 | 0
WT_off | 0 | 0 | 0 | 0 | 0 | 0
PseudoUnit | 0 | 0 | 0 | 0 | 0 | 0
FixedInterchange | 0 | 0 | 0 | 0 | 0 | 0
Emission Cost by Reporting Type: SP15
ReportingType | 2015 | 2020 | 2025 | 2030 | 2035 | 2040
BM | 0 | 0 | 0 | 0 | 0 | 0
CC | 0 | 0 | 0 | 0 | 0 | 0
CSP | 0 | 0 | 0 | 0 | 0 | 0
CT | 0 | 0 | 0 | 0 | 0 | 0
Coal | 0 | 0 | 0 | 0 | 0 | 0
Geo | 0 | 0 | 0 | 0 | 0 | 0
H | 0 | 0 | 0 | 0 | 0 | 0
LFG | 0 | 0 | 0 | 0 | 0 | 0
Nuc | 0 | 0 | 0 | 0 | 0 | 0
PS | 0 | 0 | 0 | 0 | 0 | 0
PV | 0 | 0 | 0 | 0 | 0 | 0
PeakG | 0 | 0 | 0 | 0 | 0 | 0
PeakO | 0 | 0 | 0 | 0 | 0 | 0
ST | 0 | 0 | 0 | 0 | 0 | 0
STOG | 0 | 0 | 0 | 0 | 0 | 0
STWD | 0 | 0 | 0 | 0 | 0 | 0
WT | 0 | 0 | 0 | 0 | 0 | 0
IGCC | 0 | 0 | 0 | 0 | 0 | 0
DemandResponse | 0 | 0 | 0 | 0 | 0 | 0
IGCC-CCS | 0 | 0 | 0 | 0 | 0 | 0
WT_off | 0 | 0 | 0 | 0 | 0 | 0
PseudoUnit | 0 | 0 | 0 | 0 | 0 | 0
FixedInterchange | 0 | 0 | 0 | 0 | 0 | 0
Emission Cost by Reporting Type: ALB
ReportingType | 2015 | 2020 | 2025 | 2030 | 2035 | 2040
BM | 0 | 0 | 0 | 0 | 0 | 0
CC | 0 | 0 | 0 | 0 | 0 | 0
CSP | 0 | 0 | 0 | 0 | 0 | 0
CT | 0 | 0 | 0 | 0 | 0 | 0
Coal | 0 | 0 | 0 | 0 | 0 | 0
Geo | 0 | 0 | 0 | 0 | 0 | 0
H | 0 | 0 | 0 | 0 | 0 | 0
LFG | 0 | 0 | 0 | 0 | 0 | 0
Nuc | 0 | 0 | 0 | 0 | 0 | 0
PS | 0 | 0 | 0 | 0 | 0 | 0
PV | 0 | 0 | 0 | 0 | 0 | 0
PeakG | 0 | 0 | 0 | 0 | 0 | 0
PeakO | 0 | 0 | 0 | 0 | 0 | 0
ST | 0 | 0 | 0 | 0 | 0 | 0
STOG | 0 | 0 | 0 | 0 | 0 | 0
STWD | 0 | 0 | 0 | 0 | 0 | 0
WT | 0 | 0 | 0 | 0 | 0 | 0
IGCC | 0 | 0 | 0 | 0 | 0 | 0
DemandResponse | 0 | 0 | 0 | 0 | 0 | 0
IGCC-CCS | 0 | 0 | 0 | 0 | 0 | 0
WT_off | 0 | 0 | 0 | 0 | 0 | 0
PseudoUnit | 0 | 0 | 0 | 0 | 0 | 0
FixedInterchange | 0 | 0 | 0 | 0 | 0 | 0
Emission Cost by Reporting Type: BC
ReportingType | 2015 | 2020 | 2025 | 2030 | 2035 | 2040
BM | 0 | 0 | 0 | 0 | 0 | 0
CC | 0 | 0 | 0 | 0 | 0 | 0
CSP | 0 | 0 | 0 | 0 | 0 | 0
CT | 0 | 0 | 0 | 0 | 0 | 0
Coal | 0 | 0 | 0 | 0 | 0 | 0
Geo | 0 | 0 | 0 | 0 | 0 | 0
H | 0 | 0 | 0 | 0 | 0 | 0
LFG | 0 | 0 | 0 | 0 | 0 | 0
Nuc | 0 | 0 | 0 | 0 | 0 | 0
PS | 0 | 0 | 0 | 0 | 0 | 0
PV | 0 | 0 | 0 | 0 | 0 | 0
PeakG | 0 | 0 | 0 | 0 | 0 | 0
PeakO | 0 | 0 | 0 | 0 | 0 | 0
ST | 0 | 0 | 0 | 0 | 0 | 0
STOG | 0 | 0 | 0 | 0 | 0 | 0
STWD | 0 | 0 | 0 | 0 | 0 | 0
WT | 0 | 0 | 0 | 0 | 0 | 0
IGCC | 0 | 0 | 0 | 0 | 0 | 0
DemandResponse | 0 | 0 | 0 | 0 | 0 | 0
IGCC-CCS | 0 | 0 | 0 | 0 | 0 | 0
WT_off | 0 | 0 | 0 | 0 | 0 | 0
PseudoUnit | 0 | 0 | 0 | 0 | 0 | 0
FixedInterchange | 0 | 0 | 0 | 0 | 0 | 0
Emission Cost by Reporting Type: HQ_IESO
ReportingType | 2015 | 2020 | 2025 | 2030 | 2035 | 2040
BM | 0 | 0 | 0 | 0 | 0 | 0
CC | 0 | 0 | 0 | 0 | 0 | 0
CSP | 0 | 0 | 0 | 0 | 0 | 0
CT | 0 | 0 | 0 | 0 | 0 | 0
Coal | 0 | 0 | 0 | 0 | 0 | 0
Geo | 0 | 0 | 0 | 0 | 0 | 0
H | 0 | 0 | 0 | 0 | 0 | 0
LFG | 0 | 0 | 0 | 0 | 0 | 0
Nuc | 0 | 0 | 0 | 0 | 0 | 0
PS | 0 | 0 | 0 | 0 | 0 | 0
PV | 0 | 0 | 0 | 0 | 0 | 0
PeakG | 0 | 0 | 0 | 0 | 0 | 0
PeakO | 0 | 0 | 0 | 0 | 0 | 0
ST | 0 | 0 | 0 | 0 | 0 | 0
STOG | 0 | 0 | 0 | 0 | 0 | 0
STWD | 0 | 0 | 0 | 0 | 0 | 0
WT | 0 | 0 | 0 | 0 | 0 | 0
IGCC | 0 | 0 | 0 | 0 | 0 | 0
DemandResponse | 0 | 0 | 0 | 0 | 0 | 0
IGCC-CCS | 0 | 0 | 0 | 0 | 0 | 0
WT_off | 0 | 0 | 0 | 0 | 0 | 0
PseudoUnit | 0 | 0 | 0 | 0 | 0 | 0
FixedInterchange | 0 | 0 | 0 | 0 | 0 | 0
Emission Cost by Reporting Type: HQ_NEISO
ReportingType | 2015 | 2020 | 2025 | 2030 | 2035 | 2040
BM | 0 | 0 | 0 | 0 | 0 | 0
CC | 0 | 0 | 0 | 0 | 0 | 0
CSP | 0 | 0 | 0 | 0 | 0 | 0
CT | 0 | 0 | 0 | 0 | 0 | 0
Coal | 0 | 0 | 0 | 0 | 0 | 0
Geo | 0 | 0 | 0 | 0 | 0 | 0
H | 0 | 0 | 0 | 0 | 0 | 0
LFG | 0 | 0 | 0 | 0 | 0 | 0
Nuc | 0 | 0 | 0 | 0 | 0 | 0
PS | 0 | 0 | 0 | 0 | 0 | 0
PV | 0 | 0 | 0 | 0 | 0 | 0
PeakG | 0 | 0 | 0 | 0 | 0 | 0
PeakO | 0 | 0 | 0 | 0 | 0 | 0
ST | 0 | 0 | 0 | 0 | 0 | 0
STOG | 0 | 0 | 0 | 0 | 0 | 0
STWD | 0 | 0 | 0 | 0 | 0 | 0
WT | 0 | 0 | 0 | 0 | 0 | 0
IGCC | 0 | 0 | 0 | 0 | 0 | 0
DemandResponse | 0 | 0 | 0 | 0 | 0 | 0
IGCC-CCS | 0 | 0 | 0 | 0 | 0 | 0
WT_off | 0 | 0 | 0 | 0 | 0 | 0
PseudoUnit | 0 | 0 | 0 | 0 | 0 | 0
FixedInterchange | 0 | 0 | 0 | 0 | 0 | 0
Emission Cost by Reporting Type: HQ_NY
ReportingType | 2015 | 2020 | 2025 | 2030 | 2035 | 2040
BM | 0 | 0 | 0 | 0 | 0 | 0
CC | 0 | 0 | 0 | 0 | 0 | 0
CSP | 0 | 0 | 0 | 0 | 0 | 0
CT | 0 | 0 | 0 | 0 | 0 | 0
Coal | 0 | 0 | 0 | 0 | 0 | 0
Geo | 0 | 0 | 0 | 0 | 0 | 0
H | 0 | 0 | 0 | 0 | 0 | 0
LFG | 0 | 0 | 0 | 0 | 0 | 0
Nuc | 0 | 0 | 0 | 0 | 0 | 0
PS | 0 | 0 | 0 | 0 | 0 | 0
PV | 0 | 0 | 0 | 0 | 0 | 0
PeakG | 0 | 0 | 0 | 0 | 0 | 0
PeakO | 0 | 0 | 0 | 0 | 0 | 0
ST | 0 | 0 | 0 | 0 | 0 | 0
STOG | 0 | 0 | 0 | 0 | 0 | 0
STWD | 0 | 0 | 0 | 0 | 0 | 0
WT | 0 | 0 | 0 | 0 | 0 | 0
IGCC | 0 | 0 | 0 | 0 | 0 | 0
DemandResponse | 0 | 0 | 0 | 0 | 0 | 0
IGCC-CCS | 0 | 0 | 0 | 0 | 0 | 0
WT_off | 0 | 0 | 0 | 0 | 0 | 0
PseudoUnit | 0 | 0 | 0 | 0 | 0 | 0
FixedInterchange | 0 | 0 | 0 | 0 | 0 | 0
Emission Cost by Reporting Type: MARITIMES
ReportingType | 2015 | 2020 | 2025 | 2030 | 2035 | 2040
BM | 0 | 0 | 0 | 0 | 0 | 0
CC | 0 | 0 | 0 | 0 | 0 | 0
CSP | 0 | 0 | 0 | 0 | 0 | 0
CT | 0 | 0 | 0 | 0 | 0 | 0
Coal | 0 | 0 | 0 | 0 | 0 | 0
Geo | 0 | 0 | 0 | 0 | 0 | 0
H | 0 | 0 | 0 | 0 | 0 | 0
LFG | 0 | 0 | 0 | 0 | 0 | 0
Nuc | 0 | 0 | 0 | 0 | 0 | 0
PS | 0 | 0 | 0 | 0 | 0 | 0
PV | 0 | 0 | 0 | 0 | 0 | 0
PeakG | 0 | 0 | 0 | 0 | 0 | 0
PeakO | 0 | 0 | 0 | 0 | 0 | 0
ST | 0 | 0 | 0 | 0 | 0 | 0
STOG | 0 | 0 | 0 | 0 | 0 | 0
STWD | 0 | 0 | 0 | 0 | 0 | 0
WT | 0 | 0 | 0 | 0 | 0 | 0
IGCC | 0 | 0 | 0 | 0 | 0 | 0
DemandResponse | 0 | 0 | 0 | 0 | 0 | 0
IGCC-CCS | 0 | 0 | 0 | 0 | 0 | 0
WT_off | 0 | 0 | 0 | 0 | 0 | 0
PseudoUnit | 0 | 0 | 0 | 0 | 0 | 0
FixedInterchange | 0 | 0 | 0 | 0 | 0 | 0
Emission Cost by Reporting Type: All
ReportingType | 2015 | 2020 | 2025 | 2030 | 2035 | 2040
BM | 0 | 0 | 0 | 0 | 0 | 0
CC | 0 | 0 | 0 | 0 | 0 | 0
CSP | 0 | 0 | 0 | 0 | 0 | 0
CT | 0 | 0 | 0 | 0 | 0 | 0
Coal | 0 | 0 | 0 | 0 | 0 | 0
Geo | 0 | 0 | 0 | 0 | 0 | 0
H | 0 | 0 | 0 | 0 | 0 | 0
LFG | 0 | 0 | 0 | 0 | 0 | 0
Nuc | 0 | 0 | 0 | 0 | 0 | 0
PS | 0 | 0 | 0 | 0 | 0 | 0
PV | 0 | 0 | 0 | 0 | 0 | 0
PeakG | 0 | 0 | 0 | 0 | 0 | 0
PeakO | 0 | 0 | 0 | 0 | 0 | 0
ST | 0 | 0 | 0 | 0 | 0 | 0
STOG | 0 | 0 | 0 | 0 | 0 | 0
STWD | 0 | 0 | 0 | 0 | 0 | 0
WT | 0 | 0 | 0 | 0 | 0 | 0
IGCC | 0 | 0 | 0 | 0 | 0 | 0
DemandResponse | 0 | 0 | 0 | 0 | 0 | 0
IGCC-CCS | 0 | 0 | 0 | 0 | 0 | 0
WT_off | 0 | 0 | 0 | 0 | 0 | 0
PseudoUnit | 0 | 0 | 0 | 0 | 0 | 0
FixedInterchange | 0 | 0 | 0 | 0 | 0 | 0
Emission Cost by Reporting Type: EI_US
ReportingType | 2015 | 2020 | 2025 | 2030 | 2035 | 2040
BM | 0 | 0 | 0 | 0 | 0 | 0
CC | 0 | 0 | 0 | 0 | 0 | 0
CSP | 0 | 0 | 0 | 0 | 0 | 0
CT | 0 | 0 | 0 | 0 | 0 | 0
Coal | 0 | 0 | 0 | 0 | 0 | 0
Geo | 0 | 0 | 0 | 0 | 0 | 0
H | 0 | 0 | 0 | 0 | 0 | 0
LFG | 0 | 0 | 0 | 0 | 0 | 0
Nuc | 0 | 0 | 0 | 0 | 0 | 0
PS | 0 | 0 | 0 | 0 | 0 | 0
PV | 0 | 0 | 0 | 0 | 0 | 0
PeakG | 0 | 0 | 0 | 0 | 0 | 0
PeakO | 0 | 0 | 0 | 0 | 0 | 0
ST | 0 | 0 | 0 | 0 | 0 | 0
STOG | 0 | 0 | 0 | 0 | 0 | 0
STWD | 0 | 0 | 0 | 0 | 0 | 0
WT | 0 | 0 | 0 | 0 | 0 | 0
IGCC | 0 | 0 | 0 | 0 | 0 | 0
DemandResponse | 0 | 0 | 0 | 0 | 0 | 0
IGCC-CCS | 0 | 0 | 0 | 0 | 0 | 0
WT_off | 0 | 0 | 0 | 0 | 0 | 0
PseudoUnit | 0 | 0 | 0 | 0 | 0 | 0
FixedInterchange | 0 | 0 | 0 | 0 | 0 | 0
Emission Cost by Reporting Type: EI_Canada
ReportingType | 2015 | 2020 | 2025 | 2030 | 2035 | 2040
BM | 0 | 0 | 0 | 0 | 0 | 0
CC | 0 | 0 | 0 | 0 | 0 | 0
CSP | 0 | 0 | 0 | 0 | 0 | 0
CT | 0 | 0 | 0 | 0 | 0 | 0
Coal | 0 | 0 | 0 | 0 | 0 | 0
Geo | 0 | 0 | 0 | 0 | 0 | 0
H | 0 | 0 | 0 | 0 | 0 | 0
LFG | 0 | 0 | 0 | 0 | 0 | 0
Nuc | 0 | 0 | 0 | 0 | 0 | 0
PS | 0 | 0 | 0 | 0 | 0 | 0
PV | 0 | 0 | 0 | 0 | 0 | 0
PeakG | 0 | 0 | 0 | 0 | 0 | 0
PeakO | 0 | 0 | 0 | 0 | 0 | 0
ST | 0 | 0 | 0 | 0 | 0 | 0
STOG | 0 | 0 | 0 | 0 | 0 | 0
STWD | 0 | 0 | 0 | 0 | 0 | 0
WT | 0 | 0 | 0 | 0 | 0 | 0
IGCC | 0 | 0 | 0 | 0 | 0 | 0
DemandResponse | 0 | 0 | 0 | 0 | 0 | 0
IGCC-CCS | 0 | 0 | 0 | 0 | 0 | 0
WT_off | 0 | 0 | 0 | 0 | 0 | 0
PseudoUnit | 0 | 0 | 0 | 0 | 0 | 0
FixedInterchange | 0 | 0 | 0 | 0 | 0 | 0
Emission Cost by Reporting Type: EI
ReportingType | 2015 | 2020 | 2025 | 2030 | 2035 | 2040
BM | 0 | 0 | 0 | 0 | 0 | 0
CC | 0 | 0 | 0 | 0 | 0 | 0
CSP | 0 | 0 | 0 | 0 | 0 | 0
CT | 0 | 0 | 0 | 0 | 0 | 0
Coal | 0 | 0 | 0 | 0 | 0 | 0
Geo | 0 | 0 | 0 | 0 | 0 | 0
H | 0 | 0 | 0 | 0 | 0 | 0
LFG | 0 | 0 | 0 | 0 | 0 | 0
Nuc | 0 | 0 | 0 | 0 | 0 | 0
PS | 0 | 0 | 0 | 0 | 0 | 0
PV | 0 | 0 | 0 | 0 | 0 | 0
PeakG | 0 | 0 | 0 | 0 | 0 | 0
PeakO | 0 | 0 | 0 | 0 | 0 | 0
ST | 0 | 0 | 0 | 0 | 0 | 0
STOG | 0 | 0 | 0 | 0 | 0 | 0
STWD | 0 | 0 | 0 | 0 | 0 | 0
WT | 0 | 0 | 0 | 0 | 0 | 0
IGCC | 0 | 0 | 0 | 0 | 0 | 0
DemandResponse | 0 | 0 | 0 | 0 | 0 | 0
IGCC-CCS | 0 | 0 | 0 | 0 | 0 | 0
WT_off | 0 | 0 | 0 | 0 | 0 | 0
PseudoUnit | 0 | 0 | 0 | 0 | 0 | 0
FixedInterchange | 0 | 0 | 0 | 0 | 0 | 0
Emission Cost by Reporting Type: Outside_EI
ReportingType | 2015 | 2020 | 2025 | 2030 | 2035 | 2040
BM | 0 | 0 | 0 | 0 | 0 | 0
CC | 0 | 0 | 0 | 0 | 0 | 0
CSP | 0 | 0 | 0 | 0 | 0 | 0
CT | 0 | 0 | 0 | 0 | 0 | 0
Coal | 0 | 0 | 0 | 0 | 0 | 0
Geo | 0 | 0 | 0 | 0 | 0 | 0
H | 0 | 0 | 0 | 0 | 0 | 0
LFG | 0 | 0 | 0 | 0 | 0 | 0
Nuc | 0 | 0 | 0 | 0 | 0 | 0
PS | 0 | 0 | 0 | 0 | 0 | 0
PV | 0 | 0 | 0 | 0 | 0 | 0
PeakG | 0 | 0 | 0 | 0 | 0 | 0
PeakO | 0 | 0 | 0 | 0 | 0 | 0
ST | 0 | 0 | 0 | 0 | 0 | 0
STOG | 0 | 0 | 0 | 0 | 0 | 0
STWD | 0 | 0 | 0 | 0 | 0 | 0
WT | 0 | 0 | 0 | 0 | 0 | 0
IGCC | 0 | 0 | 0 | 0 | 0 | 0
DemandResponse | 0 | 0 | 0 | 0 | 0 | 0
IGCC-CCS | 0 | 0 | 0 | 0 | 0 | 0
WT_off | 0 | 0 | 0 | 0 | 0 | 0
PseudoUnit | 0 | 0 | 0 | 0 | 0 | 0
FixedInterchange | 0 | 0 | 0 | 0 | 0 | 0
==== Emission Program: CAMR : (Hg) ====
Emission Cost by Reporting Type: Entergy
ReportingType | 2015 | 2020 | 2025 | 2030 | 2035 | 2040
BM | 0 | 0 | 0 | 0 | 0 | 0
CC | 0 | 0 | 0 | 0 | 0 | 0
CSP | 0 | 0 | 0 | 0 | 0 | 0
CT | 0 | 0 | 0 | 0 | 0 | 0
Coal | 0 | 0 | 0 | 0 | 0 | 0
Geo | 0 | 0 | 0 | 0 | 0 | 0
H | 0 | 0 | 0 | 0 | 0 | 0
LFG | 0 | 0 | 0 | 0 | 0 | 0
Nuc | 0 | 0 | 0 | 0 | 0 | 0
PS | 0 | 0 | 0 | 0 | 0 | 0
PV | 0 | 0 | 0 | 0 | 0 | 0
PeakG | 0 | 0 | 0 | 0 | 0 | 0
PeakO | 0 | 0 | 0 | 0 | 0 | 0
ST | 0 | 0 | 0 | 0 | 0 | 0
STOG | 0 | 0 | 0 | 0 | 0 | 0
STWD | 0 | 0 | 0 | 0 | 0 | 0
WT | 0 | 0 | 0 | 0 | 0 | 0
IGCC | 0 | 0 | 0 | 0 | 0 | 0
DemandResponse | 0 | 0 | 0 | 0 | 0 | 0
IGCC-CCS | 0 | 0 | 0 | 0 | 0 | 0
WT_off | 0 | 0 | 0 | 0 | 0 | 0
PseudoUnit | 0 | 0 | 0 | 0 | 0 | 0
FixedInterchange | 0 | 0 | 0 | 0 | 0 | 0
Emission Cost by Reporting Type: FRCC
ReportingType | 2015 | 2020 | 2025 | 2030 | 2035 | 2040
BM | 0 | 0 | 0 | 0 | 0 | 0
CC | 0 | 0 | 0 | 0 | 0 | 0
CSP | 0 | 0 | 0 | 0 | 0 | 0
CT | 0 | 0 | 0 | 0 | 0 | 0
Coal | 0 | 0 | 0 | 0 | 0 | 0
Geo | 0 | 0 | 0 | 0 | 0 | 0
H | 0 | 0 | 0 | 0 | 0 | 0
LFG | 0 | 0 | 0 | 0 | 0 | 0
Nuc | 0 | 0 | 0 | 0 | 0 | 0
PS | 0 | 0 | 0 | 0 | 0 | 0
PV | 0 | 0 | 0 | 0 | 0 | 0
PeakG | 0 | 0 | 0 | 0 | 0 | 0
PeakO | 0 | 0 | 0 | 0 | 0 | 0
ST | 0 | 0 | 0 | 0 | 0 | 0
STOG | 0 | 0 | 0 | 0 | 0 | 0
STWD | 0 | 0 | 0 | 0 | 0 | 0
WT | 0 | 0 | 0 | 0 | 0 | 0
IGCC | 0 | 0 | 0 | 0 | 0 | 0
DemandResponse | 0 | 0 | 0 | 0 | 0 | 0
IGCC-CCS | 0 | 0 | 0 | 0 | 0 | 0
WT_off | 0 | 0 | 0 | 0 | 0 | 0
PseudoUnit | 0 | 0 | 0 | 0 | 0 | 0
FixedInterchange | 0 | 0 | 0 | 0 | 0 | 0
Emission Cost by Reporting Type: MAPP_US
ReportingType | 2015 | 2020 | 2025 | 2030 | 2035 | 2040
BM | 0 | 0 | 0 | 0 | 0 | 0
CC | 0 | 0 | 0 | 0 | 0 | 0
CSP | 0 | 0 | 0 | 0 | 0 | 0
CT | 0 | 0 | 0 | 0 | 0 | 0
Coal | 0 | 0 | 0 | 0 | 0 | 0
Geo | 0 | 0 | 0 | 0 | 0 | 0
H | 0 | 0 | 0 | 0 | 0 | 0
LFG | 0 | 0 | 0 | 0 | 0 | 0
Nuc | 0 | 0 | 0 | 0 | 0 | 0
PS | 0 | 0 | 0 | 0 | 0 | 0
PV | 0 | 0 | 0 | 0 | 0 | 0
PeakG | 0 | 0 | 0 | 0 | 0 | 0
PeakO | 0 | 0 | 0 | 0 | 0 | 0
ST | 0 | 0 | 0 | 0 | 0 | 0
STOG | 0 | 0 | 0 | 0 | 0 | 0
STWD | 0 | 0 | 0 | 0 | 0 | 0
WT | 0 | 0 | 0 | 0 | 0 | 0
IGCC | 0 | 0 | 0 | 0 | 0 | 0
DemandResponse | 0 | 0 | 0 | 0 | 0 | 0
IGCC-CCS | 0 | 0 | 0 | 0 | 0 | 0
WT_off | 0 | 0 | 0 | 0 | 0 | 0
PseudoUnit | 0 | 0 | 0 | 0 | 0 | 0
FixedInterchange | 0 | 0 | 0 | 0 | 0 | 0
Emission Cost by Reporting Type: MISO_IN
ReportingType | 2015 | 2020 | 2025 | 2030 | 2035 | 2040
BM | 0 | 0 | 0 | 0 | 0 | 0
CC | 0 | 0 | 0 | 0 | 0 | 0
CSP | 0 | 0 | 0 | 0 | 0 | 0
CT | 0 | 0 | 0 | 0 | 0 | 0
Coal | 0 | 0 | 0 | 0 | 0 | 0
Geo | 0 | 0 | 0 | 0 | 0 | 0
H | 0 | 0 | 0 | 0 | 0 | 0
LFG | 0 | 0 | 0 | 0 | 0 | 0
Nuc | 0 | 0 | 0 | 0 | 0 | 0
PS | 0 | 0 | 0 | 0 | 0 | 0
PV | 0 | 0 | 0 | 0 | 0 | 0
PeakG | 0 | 0 | 0 | 0 | 0 | 0
PeakO | 0 | 0 | 0 | 0 | 0 | 0
ST | 0 | 0 | 0 | 0 | 0 | 0
STOG | 0 | 0 | 0 | 0 | 0 | 0
STWD | 0 | 0 | 0 | 0 | 0 | 0
WT | 0 | 0 | 0 | 0 | 0 | 0
IGCC | 0 | 0 | 0 | 0 | 0 | 0
DemandResponse | 0 | 0 | 0 | 0 | 0 | 0
IGCC-CCS | 0 | 0 | 0 | 0 | 0 | 0
WT_off | 0 | 0 | 0 | 0 | 0 | 0
PseudoUnit | 0 | 0 | 0 | 0 | 0 | 0
FixedInterchange | 0 | 0 | 0 | 0 | 0 | 0
Emission Cost by Reporting Type: MISO_MI
ReportingType | 2015 | 2020 | 2025 | 2030 | 2035 | 2040
BM | 0 | 0 | 0 | 0 | 0 | 0
CC | 0 | 0 | 0 | 0 | 0 | 0
CSP | 0 | 0 | 0 | 0 | 0 | 0
CT | 0 | 0 | 0 | 0 | 0 | 0
Coal | 0 | 0 | 0 | 0 | 0 | 0
Geo | 0 | 0 | 0 | 0 | 0 | 0
H | 0 | 0 | 0 | 0 | 0 | 0
LFG | 0 | 0 | 0 | 0 | 0 | 0
Nuc | 0 | 0 | 0 | 0 | 0 | 0
PS | 0 | 0 | 0 | 0 | 0 | 0
PV | 0 | 0 | 0 | 0 | 0 | 0
PeakG | 0 | 0 | 0 | 0 | 0 | 0
PeakO | 0 | 0 | 0 | 0 | 0 | 0
ST | 0 | 0 | 0 | 0 | 0 | 0
STOG | 0 | 0 | 0 | 0 | 0 | 0
STWD | 0 | 0 | 0 | 0 | 0 | 0
WT | 0 | 0 | 0 | 0 | 0 | 0
IGCC | 0 | 0 | 0 | 0 | 0 | 0
DemandResponse | 0 | 0 | 0 | 0 | 0 | 0
IGCC-CCS | 0 | 0 | 0 | 0 | 0 | 0
WT_off | 0 | 0 | 0 | 0 | 0 | 0
PseudoUnit | 0 | 0 | 0 | 0 | 0 | 0
FixedInterchange | 0 | 0 | 0 | 0 | 0 | 0
Emission Cost by Reporting Type: MISO_MO-IL
ReportingType | 2015 | 2020 | 2025 | 2030 | 2035 | 2040
BM | 0 | 0 | 0 | 0 | 0 | 0
CC | 0 | 0 | 0 | 0 | 0 | 0
CSP | 0 | 0 | 0 | 0 | 0 | 0
CT | 0 | 0 | 0 | 0 | 0 | 0
Coal | 0 | 0 | 0 | 0 | 0 | 0
Geo | 0 | 0 | 0 | 0 | 0 | 0
H | 0 | 0 | 0 | 0 | 0 | 0
LFG | 0 | 0 | 0 | 0 | 0 | 0
Nuc | 0 | 0 | 0 | 0 | 0 | 0
PS | 0 | 0 | 0 | 0 | 0 | 0
PV | 0 | 0 | 0 | 0 | 0 | 0
PeakG | 0 | 0 | 0 | 0 | 0 | 0
PeakO | 0 | 0 | 0 | 0 | 0 | 0
ST | 0 | 0 | 0 | 0 | 0 | 0
STOG | 0 | 0 | 0 | 0 | 0 | 0
STWD | 0 | 0 | 0 | 0 | 0 | 0
WT | 0 | 0 | 0 | 0 | 0 | 0
IGCC | 0 | 0 | 0 | 0 | 0 | 0
DemandResponse | 0 | 0 | 0 | 0 | 0 | 0
IGCC-CCS | 0 | 0 | 0 | 0 | 0 | 0
WT_off | 0 | 0 | 0 | 0 | 0 | 0
PseudoUnit | 0 | 0 | 0 | 0 | 0 | 0
FixedInterchange | 0 | 0 | 0 | 0 | 0 | 0
Emission Cost by Reporting Type: MISO_W
ReportingType | 2015 | 2020 | 2025 | 2030 | 2035 | 2040
BM | 0 | 0 | 0 | 0 | 0 | 0
CC | 0 | 0 | 0 | 0 | 0 | 0
CSP | 0 | 0 | 0 | 0 | 0 | 0
CT | 0 | 0 | 0 | 0 | 0 | 0
Coal | 0 | 0 | 0 | 0 | 0 | 0
Geo | 0 | 0 | 0 | 0 | 0 | 0
H | 0 | 0 | 0 | 0 | 0 | 0
LFG | 0 | 0 | 0 | 0 | 0 | 0
Nuc | 0 | 0 | 0 | 0 | 0 | 0
PS | 0 | 0 | 0 | 0 | 0 | 0
PV | 0 | 0 | 0 | 0 | 0 | 0
PeakG | 0 | 0 | 0 | 0 | 0 | 0
PeakO | 0 | 0 | 0 | 0 | 0 | 0
ST | 0 | 0 | 0 | 0 | 0 | 0
STOG | 0 | 0 | 0 | 0 | 0 | 0
STWD | 0 | 0 | 0 | 0 | 0 | 0
WT | 0 | 0 | 0 | 0 | 0 | 0
IGCC | 0 | 0 | 0 | 0 | 0 | 0
DemandResponse | 0 | 0 | 0 | 0 | 0 | 0
IGCC-CCS | 0 | 0 | 0 | 0 | 0 | 0
WT_off | 0 | 0 | 0 | 0 | 0 | 0
PseudoUnit | 0 | 0 | 0 | 0 | 0 | 0
FixedInterchange | 0 | 0 | 0 | 0 | 0 | 0
Emission Cost by Reporting Type: MISO_WUMS
ReportingType | 2015 | 2020 | 2025 | 2030 | 2035 | 2040
BM | 0 | 0 | 0 | 0 | 0 | 0
CC | 0 | 0 | 0 | 0 | 0 | 0
CSP | 0 | 0 | 0 | 0 | 0 | 0
CT | 0 | 0 | 0 | 0 | 0 | 0
Coal | 0 | 0 | 0 | 0 | 0 | 0
Geo | 0 | 0 | 0 | 0 | 0 | 0
H | 0 | 0 | 0 | 0 | 0 | 0
LFG | 0 | 0 | 0 | 0 | 0 | 0
Nuc | 0 | 0 | 0 | 0 | 0 | 0
PS | 0 | 0 | 0 | 0 | 0 | 0
PV | 0 | 0 | 0 | 0 | 0 | 0
PeakG | 0 | 0 | 0 | 0 | 0 | 0
PeakO | 0 | 0 | 0 | 0 | 0 | 0
ST | 0 | 0 | 0 | 0 | 0 | 0
STOG | 0 | 0 | 0 | 0 | 0 | 0
STWD | 0 | 0 | 0 | 0 | 0 | 0
WT | 0 | 0 | 0 | 0 | 0 | 0
IGCC | 0 | 0 | 0 | 0 | 0 | 0
DemandResponse | 0 | 0 | 0 | 0 | 0 | 0
IGCC-CCS | 0 | 0 | 0 | 0 | 0 | 0
WT_off | 0 | 0 | 0 | 0 | 0 | 0
PseudoUnit | 0 | 0 | 0 | 0 | 0 | 0
FixedInterchange | 0 | 0 | 0 | 0 | 0 | 0
Emission Cost by Reporting Type: Nebraska
ReportingType | 2015 | 2020 | 2025 | 2030 | 2035 | 2040
BM | 0 | 0 | 0 | 0 | 0 | 0
CC | 0 | 0 | 0 | 0 | 0 | 0
CSP | 0 | 0 | 0 | 0 | 0 | 0
CT | 0 | 0 | 0 | 0 | 0 | 0
Coal | 0 | 0 | 0 | 0 | 0 | 0
Geo | 0 | 0 | 0 | 0 | 0 | 0
H | 0 | 0 | 0 | 0 | 0 | 0
LFG | 0 | 0 | 0 | 0 | 0 | 0
Nuc | 0 | 0 | 0 | 0 | 0 | 0
PS | 0 | 0 | 0 | 0 | 0 | 0
PV | 0 | 0 | 0 | 0 | 0 | 0
PeakG | 0 | 0 | 0 | 0 | 0 | 0
PeakO | 0 | 0 | 0 | 0 | 0 | 0
ST | 0 | 0 | 0 | 0 | 0 | 0
STOG | 0 | 0 | 0 | 0 | 0 | 0
STWD | 0 | 0 | 0 | 0 | 0 | 0
WT | 0 | 0 | 0 | 0 | 0 | 0
IGCC | 0 | 0 | 0 | 0 | 0 | 0
DemandResponse | 0 | 0 | 0 | 0 | 0 | 0
IGCC-CCS | 0 | 0 | 0 | 0 | 0 | 0
WT_off | 0 | 0 | 0 | 0 | 0 | 0
PseudoUnit | 0 | 0 | 0 | 0 | 0 | 0
FixedInterchange | 0 | 0 | 0 | 0 | 0 | 0
Emission Cost by Reporting Type: NEISO
ReportingType | 2015 | 2020 | 2025 | 2030 | 2035 | 2040
BM | 0 | 0 | 0 | 0 | 0 | 0
CC | 0 | 0 | 0 | 0 | 0 | 0
CSP | 0 | 0 | 0 | 0 | 0 | 0
CT | 0 | 0 | 0 | 0 | 0 | 0
Coal | 0 | 0 | 0 | 0 | 0 | 0
Geo | 0 | 0 | 0 | 0 | 0 | 0
H | 0 | 0 | 0 | 0 | 0 | 0
LFG | 0 | 0 | 0 | 0 | 0 | 0
Nuc | 0 | 0 | 0 | 0 | 0 | 0
PS | 0 | 0 | 0 | 0 | 0 | 0
PV | 0 | 0 | 0 | 0 | 0 | 0
PeakG | 0 | 0 | 0 | 0 | 0 | 0
PeakO | 0 | 0 | 0 | 0 | 0 | 0
ST | 0 | 0 | 0 | 0 | 0 | 0
STOG | 0 | 0 | 0 | 0 | 0 | 0
STWD | 0 | 0 | 0 | 0 | 0 | 0
WT | 0 | 0 | 0 | 0 | 0 | 0
IGCC | 0 | 0 | 0 | 0 | 0 | 0
DemandResponse | 0 | 0 | 0 | 0 | 0 | 0
IGCC-CCS | 0 | 0 | 0 | 0 | 0 | 0
WT_off | 0 | 0 | 0 | 0 | 0 | 0
PseudoUnit | 0 | 0 | 0 | 0 | 0 | 0
FixedInterchange | 0 | 0 | 0 | 0 | 0 | 0
Emission Cost by Reporting Type: NonRTO_Midwest
ReportingType | 2015 | 2020 | 2025 | 2030 | 2035 | 2040
BM | 0 | 0 | 0 | 0 | 0 | 0
CC | 0 | 0 | 0 | 0 | 0 | 0
CSP | 0 | 0 | 0 | 0 | 0 | 0
CT | 0 | 0 | 0 | 0 | 0 | 0
Coal | 0 | 0 | 0 | 0 | 0 | 0
Geo | 0 | 0 | 0 | 0 | 0 | 0
H | 0 | 0 | 0 | 0 | 0 | 0
LFG | 0 | 0 | 0 | 0 | 0 | 0
Nuc | 0 | 0 | 0 | 0 | 0 | 0
PS | 0 | 0 | 0 | 0 | 0 | 0
PV | 0 | 0 | 0 | 0 | 0 | 0
PeakG | 0 | 0 | 0 | 0 | 0 | 0
PeakO | 0 | 0 | 0 | 0 | 0 | 0
ST | 0 | 0 | 0 | 0 | 0 | 0
STOG | 0 | 0 | 0 | 0 | 0 | 0
STWD | 0 | 0 | 0 | 0 | 0 | 0
WT | 0 | 0 | 0 | 0 | 0 | 0
IGCC | 0 | 0 | 0 | 0 | 0 | 0
DemandResponse | 0 | 0 | 0 | 0 | 0 | 0
IGCC-CCS | 0 | 0 | 0 | 0 | 0 | 0
WT_off | 0 | 0 | 0 | 0 | 0 | 0
PseudoUnit | 0 | 0 | 0 | 0 | 0 | 0
FixedInterchange | 0 | 0 | 0 | 0 | 0 | 0
Emission Cost by Reporting Type: NYISO_A-F
ReportingType | 2015 | 2020 | 2025 | 2030 | 2035 | 2040
BM | 0 | 0 | 0 | 0 | 0 | 0
CC | 0 | 0 | 0 | 0 | 0 | 0
CSP | 0 | 0 | 0 | 0 | 0 | 0
CT | 0 | 0 | 0 | 0 | 0 | 0
Coal | 0 | 0 | 0 | 0 | 0 | 0
Geo | 0 | 0 | 0 | 0 | 0 | 0
H | 0 | 0 | 0 | 0 | 0 | 0
LFG | 0 | 0 | 0 | 0 | 0 | 0
Nuc | 0 | 0 | 0 | 0 | 0 | 0
PS | 0 | 0 | 0 | 0 | 0 | 0
PV | 0 | 0 | 0 | 0 | 0 | 0
PeakG | 0 | 0 | 0 | 0 | 0 | 0
PeakO | 0 | 0 | 0 | 0 | 0 | 0
ST | 0 | 0 | 0 | 0 | 0 | 0
STOG | 0 | 0 | 0 | 0 | 0 | 0
STWD | 0 | 0 | 0 | 0 | 0 | 0
WT | 0 | 0 | 0 | 0 | 0 | 0
IGCC | 0 | 0 | 0 | 0 | 0 | 0
DemandResponse | 0 | 0 | 0 | 0 | 0 | 0
IGCC-CCS | 0 | 0 | 0 | 0 | 0 | 0
WT_off | 0 | 0 | 0 | 0 | 0 | 0
PseudoUnit | 0 | 0 | 0 | 0 | 0 | 0
FixedInterchange | 0 | 0 | 0 | 0 | 0 | 0
Emission Cost by Reporting Type: NYISO_G-I
ReportingType | 2015 | 2020 | 2025 | 2030 | 2035 | 2040
BM | 0 | 0 | 0 | 0 | 0 | 0
CC | 0 | 0 | 0 | 0 | 0 | 0
CSP | 0 | 0 | 0 | 0 | 0 | 0
CT | 0 | 0 | 0 | 0 | 0 | 0
Coal | 0 | 0 | 0 | 0 | 0 | 0
Geo | 0 | 0 | 0 | 0 | 0 | 0
H | 0 | 0 | 0 | 0 | 0 | 0
LFG | 0 | 0 | 0 | 0 | 0 | 0
Nuc | 0 | 0 | 0 | 0 | 0 | 0
PS | 0 | 0 | 0 | 0 | 0 | 0
PV | 0 | 0 | 0 | 0 | 0 | 0
PeakG | 0 | 0 | 0 | 0 | 0 | 0
PeakO | 0 | 0 | 0 | 0 | 0 | 0
ST | 0 | 0 | 0 | 0 | 0 | 0
STOG | 0 | 0 | 0 | 0 | 0 | 0
STWD | 0 | 0 | 0 | 0 | 0 | 0
WT | 0 | 0 | 0 | 0 | 0 | 0
IGCC | 0 | 0 | 0 | 0 | 0 | 0
DemandResponse | 0 | 0 | 0 | 0 | 0 | 0
IGCC-CCS | 0 | 0 | 0 | 0 | 0 | 0
WT_off | 0 | 0 | 0 | 0 | 0 | 0
PseudoUnit | 0 | 0 | 0 | 0 | 0 | 0
FixedInterchange | 0 | 0 | 0 | 0 | 0 | 0
Emission Cost by Reporting Type: NYISO_J-K
ReportingType | 2015 | 2020 | 2025 | 2030 | 2035 | 2040
BM | 0 | 0 | 0 | 0 | 0 | 0
CC | 0 | 0 | 0 | 0 | 0 | 0
CSP | 0 | 0 | 0 | 0 | 0 | 0
CT | 0 | 0 | 0 | 0 | 0 | 0
Coal | 0 | 0 | 0 | 0 | 0 | 0
Geo | 0 | 0 | 0 | 0 | 0 | 0
H | 0 | 0 | 0 | 0 | 0 | 0
LFG | 0 | 0 | 0 | 0 | 0 | 0
Nuc | 0 | 0 | 0 | 0 | 0 | 0
PS | 0 | 0 | 0 | 0 | 0 | 0
PV | 0 | 0 | 0 | 0 | 0 | 0
PeakG | 0 | 0 | 0 | 0 | 0 | 0
PeakO | 0 | 0 | 0 | 0 | 0 | 0
ST | 0 | 0 | 0 | 0 | 0 | 0
STOG | 0 | 0 | 0 | 0 | 0 | 0
STWD | 0 | 0 | 0 | 0 | 0 | 0
WT | 0 | 0 | 0 | 0 | 0 | 0
IGCC | 0 | 0 | 0 | 0 | 0 | 0
DemandResponse | 0 | 0 | 0 | 0 | 0 | 0
IGCC-CCS | 0 | 0 | 0 | 0 | 0 | 0
WT_off | 0 | 0 | 0 | 0 | 0 | 0
PseudoUnit | 0 | 0 | 0 | 0 | 0 | 0
FixedInterchange | 0 | 0 | 0 | 0 | 0 | 0
Emission Cost by Reporting Type: PJM_E
ReportingType | 2015 | 2020 | 2025 | 2030 | 2035 | 2040
BM | 0 | 0 | 0 | 0 | 0 | 0
CC | 0 | 0 | 0 | 0 | 0 | 0
CSP | 0 | 0 | 0 | 0 | 0 | 0
CT | 0 | 0 | 0 | 0 | 0 | 0
Coal | 0 | 0 | 0 | 0 | 0 | 0
Geo | 0 | 0 | 0 | 0 | 0 | 0
H | 0 | 0 | 0 | 0 | 0 | 0
LFG | 0 | 0 | 0 | 0 | 0 | 0
Nuc | 0 | 0 | 0 | 0 | 0 | 0
PS | 0 | 0 | 0 | 0 | 0 | 0
PV | 0 | 0 | 0 | 0 | 0 | 0
PeakG | 0 | 0 | 0 | 0 | 0 | 0
PeakO | 0 | 0 | 0 | 0 | 0 | 0
ST | 0 | 0 | 0 | 0 | 0 | 0
STOG | 0 | 0 | 0 | 0 | 0 | 0
STWD | 0 | 0 | 0 | 0 | 0 | 0
WT | 0 | 0 | 0 | 0 | 0 | 0
IGCC | 0 | 0 | 0 | 0 | 0 | 0
DemandResponse | 0 | 0 | 0 | 0 | 0 | 0
IGCC-CCS | 0 | 0 | 0 | 0 | 0 | 0
WT_off | 0 | 0 | 0 | 0 | 0 | 0
PseudoUnit | 0 | 0 | 0 | 0 | 0 | 0
FixedInterchange | 0 | 0 | 0 | 0 | 0 | 0
Emission Cost by Reporting Type: PJM_ROM
ReportingType | 2015 | 2020 | 2025 | 2030 | 2035 | 2040
BM | 0 | 0 | 0 | 0 | 0 | 0
CC | 0 | 0 | 0 | 0 | 0 | 0
CSP | 0 | 0 | 0 | 0 | 0 | 0
CT | 0 | 0 | 0 | 0 | 0 | 0
Coal | 0 | 0 | 0 | 0 | 0 | 0
Geo | 0 | 0 | 0 | 0 | 0 | 0
H | 0 | 0 | 0 | 0 | 0 | 0
LFG | 0 | 0 | 0 | 0 | 0 | 0
Nuc | 0 | 0 | 0 | 0 | 0 | 0
PS | 0 | 0 | 0 | 0 | 0 | 0
PV | 0 | 0 | 0 | 0 | 0 | 0
PeakG | 0 | 0 | 0 | 0 | 0 | 0
PeakO | 0 | 0 | 0 | 0 | 0 | 0
ST | 0 | 0 | 0 | 0 | 0 | 0
STOG | 0 | 0 | 0 | 0 | 0 | 0
STWD | 0 | 0 | 0 | 0 | 0 | 0
WT | 0 | 0 | 0 | 0 | 0 | 0
IGCC | 0 | 0 | 0 | 0 | 0 | 0
DemandResponse | 0 | 0 | 0 | 0 | 0 | 0
IGCC-CCS | 0 | 0 | 0 | 0 | 0 | 0
WT_off | 0 | 0 | 0 | 0 | 0 | 0
PseudoUnit | 0 | 0 | 0 | 0 | 0 | 0
FixedInterchange | 0 | 0 | 0 | 0 | 0 | 0
Emission Cost by Reporting Type: PJM_ROR
ReportingType | 2015 | 2020 | 2025 | 2030 | 2035 | 2040
BM | 0 | 0 | 0 | 0 | 0 | 0
CC | 0 | 0 | 0 | 0 | 0 | 0
CSP | 0 | 0 | 0 | 0 | 0 | 0
CT | 0 | 0 | 0 | 0 | 0 | 0
Coal | 0 | 0 | 0 | 0 | 0 | 0
Geo | 0 | 0 | 0 | 0 | 0 | 0
H | 0 | 0 | 0 | 0 | 0 | 0
LFG | 0 | 0 | 0 | 0 | 0 | 0
Nuc | 0 | 0 | 0 | 0 | 0 | 0
PS | 0 | 0 | 0 | 0 | 0 | 0
PV | 0 | 0 | 0 | 0 | 0 | 0
PeakG | 0 | 0 | 0 | 0 | 0 | 0
PeakO | 0 | 0 | 0 | 0 | 0 | 0
ST | 0 | 0 | 0 | 0 | 0 | 0
STOG | 0 | 0 | 0 | 0 | 0 | 0
STWD | 0 | 0 | 0 | 0 | 0 | 0
WT | 0 | 0 | 0 | 0 | 0 | 0
IGCC | 0 | 0 | 0 | 0 | 0 | 0
DemandResponse | 0 | 0 | 0 | 0 | 0 | 0
IGCC-CCS | 0 | 0 | 0 | 0 | 0 | 0
WT_off | 0 | 0 | 0 | 0 | 0 | 0
PseudoUnit | 0 | 0 | 0 | 0 | 0 | 0
FixedInterchange | 0 | 0 | 0 | 0 | 0 | 0
Emission Cost by Reporting Type: SOCO
ReportingType | 2015 | 2020 | 2025 | 2030 | 2035 | 2040
BM | 0 | 0 | 0 | 0 | 0 | 0
CC | 0 | 0 | 0 | 0 | 0 | 0
CSP | 0 | 0 | 0 | 0 | 0 | 0
CT | 0 | 0 | 0 | 0 | 0 | 0
Coal | 0 | 0 | 0 | 0 | 0 | 0
Geo | 0 | 0 | 0 | 0 | 0 | 0
H | 0 | 0 | 0 | 0 | 0 | 0
LFG | 0 | 0 | 0 | 0 | 0 | 0
Nuc | 0 | 0 | 0 | 0 | 0 | 0
PS | 0 | 0 | 0 | 0 | 0 | 0
PV | 0 | 0 | 0 | 0 | 0 | 0
PeakG | 0 | 0 | 0 | 0 | 0 | 0
PeakO | 0 | 0 | 0 | 0 | 0 | 0
ST | 0 | 0 | 0 | 0 | 0 | 0
STOG | 0 | 0 | 0 | 0 | 0 | 0
STWD | 0 | 0 | 0 | 0 | 0 | 0
WT | 0 | 0 | 0 | 0 | 0 | 0
IGCC | 0 | 0 | 0 | 0 | 0 | 0
DemandResponse | 0 | 0 | 0 | 0 | 0 | 0
IGCC-CCS | 0 | 0 | 0 | 0 | 0 | 0
WT_off | 0 | 0 | 0 | 0 | 0 | 0
PseudoUnit | 0 | 0 | 0 | 0 | 0 | 0
FixedInterchange | 0 | 0 | 0 | 0 | 0 | 0
Emission Cost by Reporting Type: SPP_N
ReportingType | 2015 | 2020 | 2025 | 2030 | 2035 | 2040
BM | 0 | 0 | 0 | 0 | 0 | 0
CC | 0 | 0 | 0 | 0 | 0 | 0
CSP | 0 | 0 | 0 | 0 | 0 | 0
CT | 0 | 0 | 0 | 0 | 0 | 0
Coal | 0 | 0 | 0 | 0 | 0 | 0
Geo | 0 | 0 | 0 | 0 | 0 | 0
H | 0 | 0 | 0 | 0 | 0 | 0
LFG | 0 | 0 | 0 | 0 | 0 | 0
Nuc | 0 | 0 | 0 | 0 | 0 | 0
PS | 0 | 0 | 0 | 0 | 0 | 0
PV | 0 | 0 | 0 | 0 | 0 | 0
PeakG | 0 | 0 | 0 | 0 | 0 | 0
PeakO | 0 | 0 | 0 | 0 | 0 | 0
ST | 0 | 0 | 0 | 0 | 0 | 0
STOG | 0 | 0 | 0 | 0 | 0 | 0
STWD | 0 | 0 | 0 | 0 | 0 | 0
WT | 0 | 0 | 0 | 0 | 0 | 0
IGCC | 0 | 0 | 0 | 0 | 0 | 0
DemandResponse | 0 | 0 | 0 | 0 | 0 | 0
IGCC-CCS | 0 | 0 | 0 | 0 | 0 | 0
WT_off | 0 | 0 | 0 | 0 | 0 | 0
PseudoUnit | 0 | 0 | 0 | 0 | 0 | 0
FixedInterchange | 0 | 0 | 0 | 0 | 0 | 0
Emission Cost by Reporting Type: SPP_S
ReportingType | 2015 | 2020 | 2025 | 2030 | 2035 | 2040
BM | 0 | 0 | 0 | 0 | 0 | 0
CC | 0 | 0 | 0 | 0 | 0 | 0
CSP | 0 | 0 | 0 | 0 | 0 | 0
CT | 0 | 0 | 0 | 0 | 0 | 0
Coal | 0 | 0 | 0 | 0 | 0 | 0
Geo | 0 | 0 | 0 | 0 | 0 | 0
H | 0 | 0 | 0 | 0 | 0 | 0
LFG | 0 | 0 | 0 | 0 | 0 | 0
Nuc | 0 | 0 | 0 | 0 | 0 | 0
PS | 0 | 0 | 0 | 0 | 0 | 0
PV | 0 | 0 | 0 | 0 | 0 | 0
PeakG | 0 | 0 | 0 | 0 | 0 | 0
PeakO | 0 | 0 | 0 | 0 | 0 | 0
ST | 0 | 0 | 0 | 0 | 0 | 0
STOG | 0 | 0 | 0 | 0 | 0 | 0
STWD | 0 | 0 | 0 | 0 | 0 | 0
WT | 0 | 0 | 0 | 0 | 0 | 0
IGCC | 0 | 0 | 0 | 0 | 0 | 0
DemandResponse | 0 | 0 | 0 | 0 | 0 | 0
IGCC-CCS | 0 | 0 | 0 | 0 | 0 | 0
WT_off | 0 | 0 | 0 | 0 | 0 | 0
PseudoUnit | 0 | 0 | 0 | 0 | 0 | 0
FixedInterchange | 0 | 0 | 0 | 0 | 0 | 0
Emission Cost by Reporting Type: TVA
ReportingType | 2015 | 2020 | 2025 | 2030 | 2035 | 2040
BM | 0 | 0 | 0 | 0 | 0 | 0
CC | 0 | 0 | 0 | 0 | 0 | 0
CSP | 0 | 0 | 0 | 0 | 0 | 0
CT | 0 | 0 | 0 | 0 | 0 | 0
Coal | 0 | 0 | 0 | 0 | 0 | 0
Geo | 0 | 0 | 0 | 0 | 0 | 0
H | 0 | 0 | 0 | 0 | 0 | 0
LFG | 0 | 0 | 0 | 0 | 0 | 0
Nuc | 0 | 0 | 0 | 0 | 0 | 0
PS | 0 | 0 | 0 | 0 | 0 | 0
PV | 0 | 0 | 0 | 0 | 0 | 0
PeakG | 0 | 0 | 0 | 0 | 0 | 0
PeakO | 0 | 0 | 0 | 0 | 0 | 0
ST | 0 | 0 | 0 | 0 | 0 | 0
STOG | 0 | 0 | 0 | 0 | 0 | 0
STWD | 0 | 0 | 0 | 0 | 0 | 0
WT | 0 | 0 | 0 | 0 | 0 | 0
IGCC | 0 | 0 | 0 | 0 | 0 | 0
DemandResponse | 0 | 0 | 0 | 0 | 0 | 0
IGCC-CCS | 0 | 0 | 0 | 0 | 0 | 0
WT_off | 0 | 0 | 0 | 0 | 0 | 0
PseudoUnit | 0 | 0 | 0 | 0 | 0 | 0
FixedInterchange | 0 | 0 | 0 | 0 | 0 | 0
Emission Cost by Reporting Type: TVA_Transmission
ReportingType | 2015 | 2020 | 2025 | 2030 | 2035 | 2040
BM | 0 | 0 | 0 | 0 | 0 | 0
CC | 0 | 0 | 0 | 0 | 0 | 0
CSP | 0 | 0 | 0 | 0 | 0 | 0
CT | 0 | 0 | 0 | 0 | 0 | 0
Coal | 0 | 0 | 0 | 0 | 0 | 0
Geo | 0 | 0 | 0 | 0 | 0 | 0
H | 0 | 0 | 0 | 0 | 0 | 0
LFG | 0 | 0 | 0 | 0 | 0 | 0
Nuc | 0 | 0 | 0 | 0 | 0 | 0
PS | 0 | 0 | 0 | 0 | 0 | 0
PV | 0 | 0 | 0 | 0 | 0 | 0
PeakG | 0 | 0 | 0 | 0 | 0 | 0
PeakO | 0 | 0 | 0 | 0 | 0 | 0
ST | 0 | 0 | 0 | 0 | 0 | 0
STOG | 0 | 0 | 0 | 0 | 0 | 0
STWD | 0 | 0 | 0 | 0 | 0 | 0
WT | 0 | 0 | 0 | 0 | 0 | 0
IGCC | 0 | 0 | 0 | 0 | 0 | 0
DemandResponse | 0 | 0 | 0 | 0 | 0 | 0
IGCC-CCS | 0 | 0 | 0 | 0 | 0 | 0
WT_off | 0 | 0 | 0 | 0 | 0 | 0
PseudoUnit | 0 | 0 | 0 | 0 | 0 | 0
FixedInterchange | 0 | 0 | 0 | 0 | 0 | 0
Emission Cost by Reporting Type: VACAR
ReportingType | 2015 | 2020 | 2025 | 2030 | 2035 | 2040
BM | 0 | 0 | 0 | 0 | 0 | 0
CC | 0 | 0 | 0 | 0 | 0 | 0
CSP | 0 | 0 | 0 | 0 | 0 | 0
CT | 0 | 0 | 0 | 0 | 0 | 0
Coal | 0 | 0 | 0 | 0 | 0 | 0
Geo | 0 | 0 | 0 | 0 | 0 | 0
H | 0 | 0 | 0 | 0 | 0 | 0
LFG | 0 | 0 | 0 | 0 | 0 | 0
Nuc | 0 | 0 | 0 | 0 | 0 | 0
PS | 0 | 0 | 0 | 0 | 0 | 0
PV | 0 | 0 | 0 | 0 | 0 | 0
PeakG | 0 | 0 | 0 | 0 | 0 | 0
PeakO | 0 | 0 | 0 | 0 | 0 | 0
ST | 0 | 0 | 0 | 0 | 0 | 0
STOG | 0 | 0 | 0 | 0 | 0 | 0
STWD | 0 | 0 | 0 | 0 | 0 | 0
WT | 0 | 0 | 0 | 0 | 0 | 0
IGCC | 0 | 0 | 0 | 0 | 0 | 0
DemandResponse | 0 | 0 | 0 | 0 | 0 | 0
IGCC-CCS | 0 | 0 | 0 | 0 | 0 | 0
WT_off | 0 | 0 | 0 | 0 | 0 | 0
PseudoUnit | 0 | 0 | 0 | 0 | 0 | 0
FixedInterchange | 0 | 0 | 0 | 0 | 0 | 0
Emission Cost by Reporting Type: IESO
ReportingType | 2015 | 2020 | 2025 | 2030 | 2035 | 2040
BM | 0 | 0 | 0 | 0 | 0 | 0
CC | 0 | 0 | 0 | 0 | 0 | 0
CSP | 0 | 0 | 0 | 0 | 0 | 0
CT | 0 | 0 | 0 | 0 | 0 | 0
Coal | 0 | 0 | 0 | 0 | 0 | 0
Geo | 0 | 0 | 0 | 0 | 0 | 0
H | 0 | 0 | 0 | 0 | 0 | 0
LFG | 0 | 0 | 0 | 0 | 0 | 0
Nuc | 0 | 0 | 0 | 0 | 0 | 0
PS | 0 | 0 | 0 | 0 | 0 | 0
PV | 0 | 0 | 0 | 0 | 0 | 0
PeakG | 0 | 0 | 0 | 0 | 0 | 0
PeakO | 0 | 0 | 0 | 0 | 0 | 0
ST | 0 | 0 | 0 | 0 | 0 | 0
STOG | 0 | 0 | 0 | 0 | 0 | 0
STWD | 0 | 0 | 0 | 0 | 0 | 0
WT | 0 | 0 | 0 | 0 | 0 | 0
IGCC | 0 | 0 | 0 | 0 | 0 | 0
DemandResponse | 0 | 0 | 0 | 0 | 0 | 0
IGCC-CCS | 0 | 0 | 0 | 0 | 0 | 0
WT_off | 0 | 0 | 0 | 0 | 0 | 0
PseudoUnit | 0 | 0 | 0 | 0 | 0 | 0
FixedInterchange | 0 | 0 | 0 | 0 | 0 | 0
Emission Cost by Reporting Type: MAPP_CA
ReportingType | 2015 | 2020 | 2025 | 2030 | 2035 | 2040
BM | 0 | 0 | 0 | 0 | 0 | 0
CC | 0 | 0 | 0 | 0 | 0 | 0
CSP | 0 | 0 | 0 | 0 | 0 | 0
CT | 0 | 0 | 0 | 0 | 0 | 0
Coal | 0 | 0 | 0 | 0 | 0 | 0
Geo | 0 | 0 | 0 | 0 | 0 | 0
H | 0 | 0 | 0 | 0 | 0 | 0
LFG | 0 | 0 | 0 | 0 | 0 | 0
Nuc | 0 | 0 | 0 | 0 | 0 | 0
PS | 0 | 0 | 0 | 0 | 0 | 0
PV | 0 | 0 | 0 | 0 | 0 | 0
PeakG | 0 | 0 | 0 | 0 | 0 | 0
PeakO | 0 | 0 | 0 | 0 | 0 | 0
ST | 0 | 0 | 0 | 0 | 0 | 0
STOG | 0 | 0 | 0 | 0 | 0 | 0
STWD | 0 | 0 | 0 | 0 | 0 | 0
WT | 0 | 0 | 0 | 0 | 0 | 0
IGCC | 0 | 0 | 0 | 0 | 0 | 0
DemandResponse | 0 | 0 | 0 | 0 | 0 | 0
IGCC-CCS | 0 | 0 | 0 | 0 | 0 | 0
WT_off | 0 | 0 | 0 | 0 | 0 | 0
PseudoUnit | 0 | 0 | 0 | 0 | 0 | 0
FixedInterchange | 0 | 0 | 0 | 0 | 0 | 0
Emission Cost by Reporting Type: AZ_NM_SNV_Coal
ReportingType | 2015 | 2020 | 2025 | 2030 | 2035 | 2040
BM | 0 | 0 | 0 | 0 | 0 | 0
CC | 0 | 0 | 0 | 0 | 0 | 0
CSP | 0 | 0 | 0 | 0 | 0 | 0
CT | 0 | 0 | 0 | 0 | 0 | 0
Coal | 0 | 0 | 0 | 0 | 0 | 0
Geo | 0 | 0 | 0 | 0 | 0 | 0
H | 0 | 0 | 0 | 0 | 0 | 0
LFG | 0 | 0 | 0 | 0 | 0 | 0
Nuc | 0 | 0 | 0 | 0 | 0 | 0
PS | 0 | 0 | 0 | 0 | 0 | 0
PV | 0 | 0 | 0 | 0 | 0 | 0
PeakG | 0 | 0 | 0 | 0 | 0 | 0
PeakO | 0 | 0 | 0 | 0 | 0 | 0
ST | 0 | 0 | 0 | 0 | 0 | 0
STOG | 0 | 0 | 0 | 0 | 0 | 0
STWD | 0 | 0 | 0 | 0 | 0 | 0
WT | 0 | 0 | 0 | 0 | 0 | 0
IGCC | 0 | 0 | 0 | 0 | 0 | 0
DemandResponse | 0 | 0 | 0 | 0 | 0 | 0
IGCC-CCS | 0 | 0 | 0 | 0 | 0 | 0
WT_off | 0 | 0 | 0 | 0 | 0 | 0
PseudoUnit | 0 | 0 | 0 | 0 | 0 | 0
FixedInterchange | 0 | 0 | 0 | 0 | 0 | 0
Emission Cost by Reporting Type: AZ_NM_SNV_Gas
ReportingType | 2015 | 2020 | 2025 | 2030 | 2035 | 2040
BM | 0 | 0 | 0 | 0 | 0 | 0
CC | 0 | 0 | 0 | 0 | 0 | 0
CSP | 0 | 0 | 0 | 0 | 0 | 0
CT | 0 | 0 | 0 | 0 | 0 | 0
Coal | 0 | 0 | 0 | 0 | 0 | 0
Geo | 0 | 0 | 0 | 0 | 0 | 0
H | 0 | 0 | 0 | 0 | 0 | 0
LFG | 0 | 0 | 0 | 0 | 0 | 0
Nuc | 0 | 0 | 0 | 0 | 0 | 0
PS | 0 | 0 | 0 | 0 | 0 | 0
PV | 0 | 0 | 0 | 0 | 0 | 0
PeakG | 0 | 0 | 0 | 0 | 0 | 0
PeakO | 0 | 0 | 0 | 0 | 0 | 0
ST | 0 | 0 | 0 | 0 | 0 | 0
STOG | 0 | 0 | 0 | 0 | 0 | 0
STWD | 0 | 0 | 0 | 0 | 0 | 0
WT | 0 | 0 | 0 | 0 | 0 | 0
IGCC | 0 | 0 | 0 | 0 | 0 | 0
DemandResponse | 0 | 0 | 0 | 0 | 0 | 0
IGCC-CCS | 0 | 0 | 0 | 0 | 0 | 0
WT_off | 0 | 0 | 0 | 0 | 0 | 0
PseudoUnit | 0 | 0 | 0 | 0 | 0 | 0
FixedInterchange | 0 | 0 | 0 | 0 | 0 | 0
Emission Cost by Reporting Type: AZ_NM_SNV_NucRenew
ReportingType | 2015 | 2020 | 2025 | 2030 | 2035 | 2040
BM | 0 | 0 | 0 | 0 | 0 | 0
CC | 0 | 0 | 0 | 0 | 0 | 0
CSP | 0 | 0 | 0 | 0 | 0 | 0
CT | 0 | 0 | 0 | 0 | 0 | 0
Coal | 0 | 0 | 0 | 0 | 0 | 0
Geo | 0 | 0 | 0 | 0 | 0 | 0
H | 0 | 0 | 0 | 0 | 0 | 0
LFG | 0 | 0 | 0 | 0 | 0 | 0
Nuc | 0 | 0 | 0 | 0 | 0 | 0
PS | 0 | 0 | 0 | 0 | 0 | 0
PV | 0 | 0 | 0 | 0 | 0 | 0
PeakG | 0 | 0 | 0 | 0 | 0 | 0
PeakO | 0 | 0 | 0 | 0 | 0 | 0
ST | 0 | 0 | 0 | 0 | 0 | 0
STOG | 0 | 0 | 0 | 0 | 0 | 0
STWD | 0 | 0 | 0 | 0 | 0 | 0
WT | 0 | 0 | 0 | 0 | 0 | 0
IGCC | 0 | 0 | 0 | 0 | 0 | 0
DemandResponse | 0 | 0 | 0 | 0 | 0 | 0
IGCC-CCS | 0 | 0 | 0 | 0 | 0 | 0
WT_off | 0 | 0 | 0 | 0 | 0 | 0
PseudoUnit | 0 | 0 | 0 | 0 | 0 | 0
FixedInterchange | 0 | 0 | 0 | 0 | 0 | 0
Emission Cost by Reporting Type: ERCOT
ReportingType | 2015 | 2020 | 2025 | 2030 | 2035 | 2040
BM | 0 | 0 | 0 | 0 | 0 | 0
CC | 0 | 0 | 0 | 0 | 0 | 0
CSP | 0 | 0 | 0 | 0 | 0 | 0
CT | 0 | 0 | 0 | 0 | 0 | 0
Coal | 0 | 0 | 0 | 0 | 0 | 0
Geo | 0 | 0 | 0 | 0 | 0 | 0
H | 0 | 0 | 0 | 0 | 0 | 0
LFG | 0 | 0 | 0 | 0 | 0 | 0
Nuc | 0 | 0 | 0 | 0 | 0 | 0
PS | 0 | 0 | 0 | 0 | 0 | 0
PV | 0 | 0 | 0 | 0 | 0 | 0
PeakG | 0 | 0 | 0 | 0 | 0 | 0
PeakO | 0 | 0 | 0 | 0 | 0 | 0
ST | 0 | 0 | 0 | 0 | 0 | 0
STOG | 0 | 0 | 0 | 0 | 0 | 0
STWD | 0 | 0 | 0 | 0 | 0 | 0
WT | 0 | 0 | 0 | 0 | 0 | 0
IGCC | 0 | 0 | 0 | 0 | 0 | 0
DemandResponse | 0 | 0 | 0 | 0 | 0 | 0
IGCC-CCS | 0 | 0 | 0 | 0 | 0 | 0
WT_off | 0 | 0 | 0 | 0 | 0 | 0
PseudoUnit | 0 | 0 | 0 | 0 | 0 | 0
FixedInterchange | 0 | 0 | 0 | 0 | 0 | 0
Emission Cost by Reporting Type: NP15
ReportingType | 2015 | 2020 | 2025 | 2030 | 2035 | 2040
BM | 0 | 0 | 0 | 0 | 0 | 0
CC | 0 | 0 | 0 | 0 | 0 | 0
CSP | 0 | 0 | 0 | 0 | 0 | 0
CT | 0 | 0 | 0 | 0 | 0 | 0
Coal | 0 | 0 | 0 | 0 | 0 | 0
Geo | 0 | 0 | 0 | 0 | 0 | 0
H | 0 | 0 | 0 | 0 | 0 | 0
LFG | 0 | 0 | 0 | 0 | 0 | 0
Nuc | 0 | 0 | 0 | 0 | 0 | 0
PS | 0 | 0 | 0 | 0 | 0 | 0
PV | 0 | 0 | 0 | 0 | 0 | 0
PeakG | 0 | 0 | 0 | 0 | 0 | 0
PeakO | 0 | 0 | 0 | 0 | 0 | 0
ST | 0 | 0 | 0 | 0 | 0 | 0
STOG | 0 | 0 | 0 | 0 | 0 | 0
STWD | 0 | 0 | 0 | 0 | 0 | 0
WT | 0 | 0 | 0 | 0 | 0 | 0
IGCC | 0 | 0 | 0 | 0 | 0 | 0
DemandResponse | 0 | 0 | 0 | 0 | 0 | 0
IGCC-CCS | 0 | 0 | 0 | 0 | 0 | 0
WT_off | 0 | 0 | 0 | 0 | 0 | 0
PseudoUnit | 0 | 0 | 0 | 0 | 0 | 0
FixedInterchange | 0 | 0 | 0 | 0 | 0 | 0
Emission Cost by Reporting Type: NWPP_Coal
ReportingType | 2015 | 2020 | 2025 | 2030 | 2035 | 2040
BM | 0 | 0 | 0 | 0 | 0 | 0
CC | 0 | 0 | 0 | 0 | 0 | 0
CSP | 0 | 0 | 0 | 0 | 0 | 0
CT | 0 | 0 | 0 | 0 | 0 | 0
Coal | 0 | 0 | 0 | 0 | 0 | 0
Geo | 0 | 0 | 0 | 0 | 0 | 0
H | 0 | 0 | 0 | 0 | 0 | 0
LFG | 0 | 0 | 0 | 0 | 0 | 0
Nuc | 0 | 0 | 0 | 0 | 0 | 0
PS | 0 | 0 | 0 | 0 | 0 | 0
PV | 0 | 0 | 0 | 0 | 0 | 0
PeakG | 0 | 0 | 0 | 0 | 0 | 0
PeakO | 0 | 0 | 0 | 0 | 0 | 0
ST | 0 | 0 | 0 | 0 | 0 | 0
STOG | 0 | 0 | 0 | 0 | 0 | 0
STWD | 0 | 0 | 0 | 0 | 0 | 0
WT | 0 | 0 | 0 | 0 | 0 | 0
IGCC | 0 | 0 | 0 | 0 | 0 | 0
DemandResponse | 0 | 0 | 0 | 0 | 0 | 0
IGCC-CCS | 0 | 0 | 0 | 0 | 0 | 0
WT_off | 0 | 0 | 0 | 0 | 0 | 0
PseudoUnit | 0 | 0 | 0 | 0 | 0 | 0
FixedInterchange | 0 | 0 | 0 | 0 | 0 | 0
Emission Cost by Reporting Type: NWPP_Gas
ReportingType | 2015 | 2020 | 2025 | 2030 | 2035 | 2040
BM | 0 | 0 | 0 | 0 | 0 | 0
CC | 0 | 0 | 0 | 0 | 0 | 0
CSP | 0 | 0 | 0 | 0 | 0 | 0
CT | 0 | 0 | 0 | 0 | 0 | 0
Coal | 0 | 0 | 0 | 0 | 0 | 0
Geo | 0 | 0 | 0 | 0 | 0 | 0
H | 0 | 0 | 0 | 0 | 0 | 0
LFG | 0 | 0 | 0 | 0 | 0 | 0
Nuc | 0 | 0 | 0 | 0 | 0 | 0
PS | 0 | 0 | 0 | 0 | 0 | 0
PV | 0 | 0 | 0 | 0 | 0 | 0
PeakG | 0 | 0 | 0 | 0 | 0 | 0
PeakO | 0 | 0 | 0 | 0 | 0 | 0
ST | 0 | 0 | 0 | 0 | 0 | 0
STOG | 0 | 0 | 0 | 0 | 0 | 0
STWD | 0 | 0 | 0 | 0 | 0 | 0
WT | 0 | 0 | 0 | 0 | 0 | 0
IGCC | 0 | 0 | 0 | 0 | 0 | 0
DemandResponse | 0 | 0 | 0 | 0 | 0 | 0
IGCC-CCS | 0 | 0 | 0 | 0 | 0 | 0
WT_off | 0 | 0 | 0 | 0 | 0 | 0
PseudoUnit | 0 | 0 | 0 | 0 | 0 | 0
FixedInterchange | 0 | 0 | 0 | 0 | 0 | 0
Emission Cost by Reporting Type: NWPP_NucRenew
ReportingType | 2015 | 2020 | 2025 | 2030 | 2035 | 2040
BM | 0 | 0 | 0 | 0 | 0 | 0
CC | 0 | 0 | 0 | 0 | 0 | 0
CSP | 0 | 0 | 0 | 0 | 0 | 0
CT | 0 | 0 | 0 | 0 | 0 | 0
Coal | 0 | 0 | 0 | 0 | 0 | 0
Geo | 0 | 0 | 0 | 0 | 0 | 0
H | 0 | 0 | 0 | 0 | 0 | 0
LFG | 0 | 0 | 0 | 0 | 0 | 0
Nuc | 0 | 0 | 0 | 0 | 0 | 0
PS | 0 | 0 | 0 | 0 | 0 | 0
PV | 0 | 0 | 0 | 0 | 0 | 0
PeakG | 0 | 0 | 0 | 0 | 0 | 0
PeakO | 0 | 0 | 0 | 0 | 0 | 0
ST | 0 | 0 | 0 | 0 | 0 | 0
STOG | 0 | 0 | 0 | 0 | 0 | 0
STWD | 0 | 0 | 0 | 0 | 0 | 0
WT | 0 | 0 | 0 | 0 | 0 | 0
IGCC | 0 | 0 | 0 | 0 | 0 | 0
DemandResponse | 0 | 0 | 0 | 0 | 0 | 0
IGCC-CCS | 0 | 0 | 0 | 0 | 0 | 0
WT_off | 0 | 0 | 0 | 0 | 0 | 0
PseudoUnit | 0 | 0 | 0 | 0 | 0 | 0
FixedInterchange | 0 | 0 | 0 | 0 | 0 | 0
Emission Cost by Reporting Type: RMPA
ReportingType | 2015 | 2020 | 2025 | 2030 | 2035 | 2040
BM | 0 | 0 | 0 | 0 | 0 | 0
CC | 0 | 0 | 0 | 0 | 0 | 0
CSP | 0 | 0 | 0 | 0 | 0 | 0
CT | 0 | 0 | 0 | 0 | 0 | 0
Coal | 0 | 0 | 0 | 0 | 0 | 0
Geo | 0 | 0 | 0 | 0 | 0 | 0
H | 0 | 0 | 0 | 0 | 0 | 0
LFG | 0 | 0 | 0 | 0 | 0 | 0
Nuc | 0 | 0 | 0 | 0 | 0 | 0
PS | 0 | 0 | 0 | 0 | 0 | 0
PV | 0 | 0 | 0 | 0 | 0 | 0
PeakG | 0 | 0 | 0 | 0 | 0 | 0
PeakO | 0 | 0 | 0 | 0 | 0 | 0
ST | 0 | 0 | 0 | 0 | 0 | 0
STOG | 0 | 0 | 0 | 0 | 0 | 0
STWD | 0 | 0 | 0 | 0 | 0 | 0
WT | 0 | 0 | 0 | 0 | 0 | 0
IGCC | 0 | 0 | 0 | 0 | 0 | 0
DemandResponse | 0 | 0 | 0 | 0 | 0 | 0
IGCC-CCS | 0 | 0 | 0 | 0 | 0 | 0
WT_off | 0 | 0 | 0 | 0 | 0 | 0
PseudoUnit | 0 | 0 | 0 | 0 | 0 | 0
FixedInterchange | 0 | 0 | 0 | 0 | 0 | 0
Emission Cost by Reporting Type: SP15
ReportingType | 2015 | 2020 | 2025 | 2030 | 2035 | 2040
BM | 0 | 0 | 0 | 0 | 0 | 0
CC | 0 | 0 | 0 | 0 | 0 | 0
CSP | 0 | 0 | 0 | 0 | 0 | 0
CT | 0 | 0 | 0 | 0 | 0 | 0
Coal | 0 | 0 | 0 | 0 | 0 | 0
Geo | 0 | 0 | 0 | 0 | 0 | 0
H | 0 | 0 | 0 | 0 | 0 | 0
LFG | 0 | 0 | 0 | 0 | 0 | 0
Nuc | 0 | 0 | 0 | 0 | 0 | 0
PS | 0 | 0 | 0 | 0 | 0 | 0
PV | 0 | 0 | 0 | 0 | 0 | 0
PeakG | 0 | 0 | 0 | 0 | 0 | 0
PeakO | 0 | 0 | 0 | 0 | 0 | 0
ST | 0 | 0 | 0 | 0 | 0 | 0
STOG | 0 | 0 | 0 | 0 | 0 | 0
STWD | 0 | 0 | 0 | 0 | 0 | 0
WT | 0 | 0 | 0 | 0 | 0 | 0
IGCC | 0 | 0 | 0 | 0 | 0 | 0
DemandResponse | 0 | 0 | 0 | 0 | 0 | 0
IGCC-CCS | 0 | 0 | 0 | 0 | 0 | 0
WT_off | 0 | 0 | 0 | 0 | 0 | 0
PseudoUnit | 0 | 0 | 0 | 0 | 0 | 0
FixedInterchange | 0 | 0 | 0 | 0 | 0 | 0
Emission Cost by Reporting Type: ALB
ReportingType | 2015 | 2020 | 2025 | 2030 | 2035 | 2040
BM | 0 | 0 | 0 | 0 | 0 | 0
CC | 0 | 0 | 0 | 0 | 0 | 0
CSP | 0 | 0 | 0 | 0 | 0 | 0
CT | 0 | 0 | 0 | 0 | 0 | 0
Coal | 0 | 0 | 0 | 0 | 0 | 0
Geo | 0 | 0 | 0 | 0 | 0 | 0
H | 0 | 0 | 0 | 0 | 0 | 0
LFG | 0 | 0 | 0 | 0 | 0 | 0
Nuc | 0 | 0 | 0 | 0 | 0 | 0
PS | 0 | 0 | 0 | 0 | 0 | 0
PV | 0 | 0 | 0 | 0 | 0 | 0
PeakG | 0 | 0 | 0 | 0 | 0 | 0
PeakO | 0 | 0 | 0 | 0 | 0 | 0
ST | 0 | 0 | 0 | 0 | 0 | 0
STOG | 0 | 0 | 0 | 0 | 0 | 0
STWD | 0 | 0 | 0 | 0 | 0 | 0
WT | 0 | 0 | 0 | 0 | 0 | 0
IGCC | 0 | 0 | 0 | 0 | 0 | 0
DemandResponse | 0 | 0 | 0 | 0 | 0 | 0
IGCC-CCS | 0 | 0 | 0 | 0 | 0 | 0
WT_off | 0 | 0 | 0 | 0 | 0 | 0
PseudoUnit | 0 | 0 | 0 | 0 | 0 | 0
FixedInterchange | 0 | 0 | 0 | 0 | 0 | 0
Emission Cost by Reporting Type: BC
ReportingType | 2015 | 2020 | 2025 | 2030 | 2035 | 2040
BM | 0 | 0 | 0 | 0 | 0 | 0
CC | 0 | 0 | 0 | 0 | 0 | 0
CSP | 0 | 0 | 0 | 0 | 0 | 0
CT | 0 | 0 | 0 | 0 | 0 | 0
Coal | 0 | 0 | 0 | 0 | 0 | 0
Geo | 0 | 0 | 0 | 0 | 0 | 0
H | 0 | 0 | 0 | 0 | 0 | 0
LFG | 0 | 0 | 0 | 0 | 0 | 0
Nuc | 0 | 0 | 0 | 0 | 0 | 0
PS | 0 | 0 | 0 | 0 | 0 | 0
PV | 0 | 0 | 0 | 0 | 0 | 0
PeakG | 0 | 0 | 0 | 0 | 0 | 0
PeakO | 0 | 0 | 0 | 0 | 0 | 0
ST | 0 | 0 | 0 | 0 | 0 | 0
STOG | 0 | 0 | 0 | 0 | 0 | 0
STWD | 0 | 0 | 0 | 0 | 0 | 0
WT | 0 | 0 | 0 | 0 | 0 | 0
IGCC | 0 | 0 | 0 | 0 | 0 | 0
DemandResponse | 0 | 0 | 0 | 0 | 0 | 0
IGCC-CCS | 0 | 0 | 0 | 0 | 0 | 0
WT_off | 0 | 0 | 0 | 0 | 0 | 0
PseudoUnit | 0 | 0 | 0 | 0 | 0 | 0
FixedInterchange | 0 | 0 | 0 | 0 | 0 | 0
Emission Cost by Reporting Type: HQ_IESO
ReportingType | 2015 | 2020 | 2025 | 2030 | 2035 | 2040
BM | 0 | 0 | 0 | 0 | 0 | 0
CC | 0 | 0 | 0 | 0 | 0 | 0
CSP | 0 | 0 | 0 | 0 | 0 | 0
CT | 0 | 0 | 0 | 0 | 0 | 0
Coal | 0 | 0 | 0 | 0 | 0 | 0
Geo | 0 | 0 | 0 | 0 | 0 | 0
H | 0 | 0 | 0 | 0 | 0 | 0
LFG | 0 | 0 | 0 | 0 | 0 | 0
Nuc | 0 | 0 | 0 | 0 | 0 | 0
PS | 0 | 0 | 0 | 0 | 0 | 0
PV | 0 | 0 | 0 | 0 | 0 | 0
PeakG | 0 | 0 | 0 | 0 | 0 | 0
PeakO | 0 | 0 | 0 | 0 | 0 | 0
ST | 0 | 0 | 0 | 0 | 0 | 0
STOG | 0 | 0 | 0 | 0 | 0 | 0
STWD | 0 | 0 | 0 | 0 | 0 | 0
WT | 0 | 0 | 0 | 0 | 0 | 0
IGCC | 0 | 0 | 0 | 0 | 0 | 0
DemandResponse | 0 | 0 | 0 | 0 | 0 | 0
IGCC-CCS | 0 | 0 | 0 | 0 | 0 | 0
WT_off | 0 | 0 | 0 | 0 | 0 | 0
PseudoUnit | 0 | 0 | 0 | 0 | 0 | 0
FixedInterchange | 0 | 0 | 0 | 0 | 0 | 0
Emission Cost by Reporting Type: HQ_NEISO
ReportingType | 2015 | 2020 | 2025 | 2030 | 2035 | 2040
BM | 0 | 0 | 0 | 0 | 0 | 0
CC | 0 | 0 | 0 | 0 | 0 | 0
CSP | 0 | 0 | 0 | 0 | 0 | 0
CT | 0 | 0 | 0 | 0 | 0 | 0
Coal | 0 | 0 | 0 | 0 | 0 | 0
Geo | 0 | 0 | 0 | 0 | 0 | 0
H | 0 | 0 | 0 | 0 | 0 | 0
LFG | 0 | 0 | 0 | 0 | 0 | 0
Nuc | 0 | 0 | 0 | 0 | 0 | 0
PS | 0 | 0 | 0 | 0 | 0 | 0
PV | 0 | 0 | 0 | 0 | 0 | 0
PeakG | 0 | 0 | 0 | 0 | 0 | 0
PeakO | 0 | 0 | 0 | 0 | 0 | 0
ST | 0 | 0 | 0 | 0 | 0 | 0
STOG | 0 | 0 | 0 | 0 | 0 | 0
STWD | 0 | 0 | 0 | 0 | 0 | 0
WT | 0 | 0 | 0 | 0 | 0 | 0
IGCC | 0 | 0 | 0 | 0 | 0 | 0
DemandResponse | 0 | 0 | 0 | 0 | 0 | 0
IGCC-CCS | 0 | 0 | 0 | 0 | 0 | 0
WT_off | 0 | 0 | 0 | 0 | 0 | 0
PseudoUnit | 0 | 0 | 0 | 0 | 0 | 0
FixedInterchange | 0 | 0 | 0 | 0 | 0 | 0
Emission Cost by Reporting Type: HQ_NY
ReportingType | 2015 | 2020 | 2025 | 2030 | 2035 | 2040
BM | 0 | 0 | 0 | 0 | 0 | 0
CC | 0 | 0 | 0 | 0 | 0 | 0
CSP | 0 | 0 | 0 | 0 | 0 | 0
CT | 0 | 0 | 0 | 0 | 0 | 0
Coal | 0 | 0 | 0 | 0 | 0 | 0
Geo | 0 | 0 | 0 | 0 | 0 | 0
H | 0 | 0 | 0 | 0 | 0 | 0
LFG | 0 | 0 | 0 | 0 | 0 | 0
Nuc | 0 | 0 | 0 | 0 | 0 | 0
PS | 0 | 0 | 0 | 0 | 0 | 0
PV | 0 | 0 | 0 | 0 | 0 | 0
PeakG | 0 | 0 | 0 | 0 | 0 | 0
PeakO | 0 | 0 | 0 | 0 | 0 | 0
ST | 0 | 0 | 0 | 0 | 0 | 0
STOG | 0 | 0 | 0 | 0 | 0 | 0
STWD | 0 | 0 | 0 | 0 | 0 | 0
WT | 0 | 0 | 0 | 0 | 0 | 0
IGCC | 0 | 0 | 0 | 0 | 0 | 0
DemandResponse | 0 | 0 | 0 | 0 | 0 | 0
IGCC-CCS | 0 | 0 | 0 | 0 | 0 | 0
WT_off | 0 | 0 | 0 | 0 | 0 | 0
PseudoUnit | 0 | 0 | 0 | 0 | 0 | 0
FixedInterchange | 0 | 0 | 0 | 0 | 0 | 0
Emission Cost by Reporting Type: MARITIMES
ReportingType | 2015 | 2020 | 2025 | 2030 | 2035 | 2040
BM | 0 | 0 | 0 | 0 | 0 | 0
CC | 0 | 0 | 0 | 0 | 0 | 0
CSP | 0 | 0 | 0 | 0 | 0 | 0
CT | 0 | 0 | 0 | 0 | 0 | 0
Coal | 0 | 0 | 0 | 0 | 0 | 0
Geo | 0 | 0 | 0 | 0 | 0 | 0
H | 0 | 0 | 0 | 0 | 0 | 0
LFG | 0 | 0 | 0 | 0 | 0 | 0
Nuc | 0 | 0 | 0 | 0 | 0 | 0
PS | 0 | 0 | 0 | 0 | 0 | 0
PV | 0 | 0 | 0 | 0 | 0 | 0
PeakG | 0 | 0 | 0 | 0 | 0 | 0
PeakO | 0 | 0 | 0 | 0 | 0 | 0
ST | 0 | 0 | 0 | 0 | 0 | 0
STOG | 0 | 0 | 0 | 0 | 0 | 0
STWD | 0 | 0 | 0 | 0 | 0 | 0
WT | 0 | 0 | 0 | 0 | 0 | 0
IGCC | 0 | 0 | 0 | 0 | 0 | 0
DemandResponse | 0 | 0 | 0 | 0 | 0 | 0
IGCC-CCS | 0 | 0 | 0 | 0 | 0 | 0
WT_off | 0 | 0 | 0 | 0 | 0 | 0
PseudoUnit | 0 | 0 | 0 | 0 | 0 | 0
FixedInterchange | 0 | 0 | 0 | 0 | 0 | 0
Emission Cost by Reporting Type: All
ReportingType | 2015 | 2020 | 2025 | 2030 | 2035 | 2040
BM | 0 | 0 | 0 | 0 | 0 | 0
CC | 0 | 0 | 0 | 0 | 0 | 0
CSP | 0 | 0 | 0 | 0 | 0 | 0
CT | 0 | 0 | 0 | 0 | 0 | 0
Coal | 0 | 0 | 0 | 0 | 0 | 0
Geo | 0 | 0 | 0 | 0 | 0 | 0
H | 0 | 0 | 0 | 0 | 0 | 0
LFG | 0 | 0 | 0 | 0 | 0 | 0
Nuc | 0 | 0 | 0 | 0 | 0 | 0
PS | 0 | 0 | 0 | 0 | 0 | 0
PV | 0 | 0 | 0 | 0 | 0 | 0
PeakG | 0 | 0 | 0 | 0 | 0 | 0
PeakO | 0 | 0 | 0 | 0 | 0 | 0
ST | 0 | 0 | 0 | 0 | 0 | 0
STOG | 0 | 0 | 0 | 0 | 0 | 0
STWD | 0 | 0 | 0 | 0 | 0 | 0
WT | 0 | 0 | 0 | 0 | 0 | 0
IGCC | 0 | 0 | 0 | 0 | 0 | 0
DemandResponse | 0 | 0 | 0 | 0 | 0 | 0
IGCC-CCS | 0 | 0 | 0 | 0 | 0 | 0
WT_off | 0 | 0 | 0 | 0 | 0 | 0
PseudoUnit | 0 | 0 | 0 | 0 | 0 | 0
FixedInterchange | 0 | 0 | 0 | 0 | 0 | 0
Emission Cost by Reporting Type: EI_US
ReportingType | 2015 | 2020 | 2025 | 2030 | 2035 | 2040
BM | 0 | 0 | 0 | 0 | 0 | 0
CC | 0 | 0 | 0 | 0 | 0 | 0
CSP | 0 | 0 | 0 | 0 | 0 | 0
CT | 0 | 0 | 0 | 0 | 0 | 0
Coal | 0 | 0 | 0 | 0 | 0 | 0
Geo | 0 | 0 | 0 | 0 | 0 | 0
H | 0 | 0 | 0 | 0 | 0 | 0
LFG | 0 | 0 | 0 | 0 | 0 | 0
Nuc | 0 | 0 | 0 | 0 | 0 | 0
PS | 0 | 0 | 0 | 0 | 0 | 0
PV | 0 | 0 | 0 | 0 | 0 | 0
PeakG | 0 | 0 | 0 | 0 | 0 | 0
PeakO | 0 | 0 | 0 | 0 | 0 | 0
ST | 0 | 0 | 0 | 0 | 0 | 0
STOG | 0 | 0 | 0 | 0 | 0 | 0
STWD | 0 | 0 | 0 | 0 | 0 | 0
WT | 0 | 0 | 0 | 0 | 0 | 0
IGCC | 0 | 0 | 0 | 0 | 0 | 0
DemandResponse | 0 | 0 | 0 | 0 | 0 | 0
IGCC-CCS | 0 | 0 | 0 | 0 | 0 | 0
WT_off | 0 | 0 | 0 | 0 | 0 | 0
PseudoUnit | 0 | 0 | 0 | 0 | 0 | 0
FixedInterchange | 0 | 0 | 0 | 0 | 0 | 0
Emission Cost by Reporting Type: EI_Canada
ReportingType | 2015 | 2020 | 2025 | 2030 | 2035 | 2040
BM | 0 | 0 | 0 | 0 | 0 | 0
CC | 0 | 0 | 0 | 0 | 0 | 0
CSP | 0 | 0 | 0 | 0 | 0 | 0
CT | 0 | 0 | 0 | 0 | 0 | 0
Coal | 0 | 0 | 0 | 0 | 0 | 0
Geo | 0 | 0 | 0 | 0 | 0 | 0
H | 0 | 0 | 0 | 0 | 0 | 0
LFG | 0 | 0 | 0 | 0 | 0 | 0
Nuc | 0 | 0 | 0 | 0 | 0 | 0
PS | 0 | 0 | 0 | 0 | 0 | 0
PV | 0 | 0 | 0 | 0 | 0 | 0
PeakG | 0 | 0 | 0 | 0 | 0 | 0
PeakO | 0 | 0 | 0 | 0 | 0 | 0
ST | 0 | 0 | 0 | 0 | 0 | 0
STOG | 0 | 0 | 0 | 0 | 0 | 0
STWD | 0 | 0 | 0 | 0 | 0 | 0
WT | 0 | 0 | 0 | 0 | 0 | 0
IGCC | 0 | 0 | 0 | 0 | 0 | 0
DemandResponse | 0 | 0 | 0 | 0 | 0 | 0
IGCC-CCS | 0 | 0 | 0 | 0 | 0 | 0
WT_off | 0 | 0 | 0 | 0 | 0 | 0
PseudoUnit | 0 | 0 | 0 | 0 | 0 | 0
FixedInterchange | 0 | 0 | 0 | 0 | 0 | 0
Emission Cost by Reporting Type: EI
ReportingType | 2015 | 2020 | 2025 | 2030 | 2035 | 2040
BM | 0 | 0 | 0 | 0 | 0 | 0
CC | 0 | 0 | 0 | 0 | 0 | 0
CSP | 0 | 0 | 0 | 0 | 0 | 0
CT | 0 | 0 | 0 | 0 | 0 | 0
Coal | 0 | 0 | 0 | 0 | 0 | 0
Geo | 0 | 0 | 0 | 0 | 0 | 0
H | 0 | 0 | 0 | 0 | 0 | 0
LFG | 0 | 0 | 0 | 0 | 0 | 0
Nuc | 0 | 0 | 0 | 0 | 0 | 0
PS | 0 | 0 | 0 | 0 | 0 | 0
PV | 0 | 0 | 0 | 0 | 0 | 0
PeakG | 0 | 0 | 0 | 0 | 0 | 0
PeakO | 0 | 0 | 0 | 0 | 0 | 0
ST | 0 | 0 | 0 | 0 | 0 | 0
STOG | 0 | 0 | 0 | 0 | 0 | 0
STWD | 0 | 0 | 0 | 0 | 0 | 0
WT | 0 | 0 | 0 | 0 | 0 | 0
IGCC | 0 | 0 | 0 | 0 | 0 | 0
DemandResponse | 0 | 0 | 0 | 0 | 0 | 0
IGCC-CCS | 0 | 0 | 0 | 0 | 0 | 0
WT_off | 0 | 0 | 0 | 0 | 0 | 0
PseudoUnit | 0 | 0 | 0 | 0 | 0 | 0
FixedInterchange | 0 | 0 | 0 | 0 | 0 | 0
Emission Cost by Reporting Type: Outside_EI
ReportingType | 2015 | 2020 | 2025 | 2030 | 2035 | 2040
BM | 0 | 0 | 0 | 0 | 0 | 0
CC | 0 | 0 | 0 | 0 | 0 | 0
CSP | 0 | 0 | 0 | 0 | 0 | 0
CT | 0 | 0 | 0 | 0 | 0 | 0
Coal | 0 | 0 | 0 | 0 | 0 | 0
Geo | 0 | 0 | 0 | 0 | 0 | 0
H | 0 | 0 | 0 | 0 | 0 | 0
LFG | 0 | 0 | 0 | 0 | 0 | 0
Nuc | 0 | 0 | 0 | 0 | 0 | 0
PS | 0 | 0 | 0 | 0 | 0 | 0
PV | 0 | 0 | 0 | 0 | 0 | 0
PeakG | 0 | 0 | 0 | 0 | 0 | 0
PeakO | 0 | 0 | 0 | 0 | 0 | 0
ST | 0 | 0 | 0 | 0 | 0 | 0
STOG | 0 | 0 | 0 | 0 | 0 | 0
STWD | 0 | 0 | 0 | 0 | 0 | 0
WT | 0 | 0 | 0 | 0 | 0 | 0
IGCC | 0 | 0 | 0 | 0 | 0 | 0
DemandResponse | 0 | 0 | 0 | 0 | 0 | 0
IGCC-CCS | 0 | 0 | 0 | 0 | 0 | 0
WT_off | 0 | 0 | 0 | 0 | 0 | 0
PseudoUnit | 0 | 0 | 0 | 0 | 0 | 0
FixedInterchange | 0 | 0 | 0 | 0 | 0 | 0
==== Emission Program: CAIRNOxAnnual : (NOx) ====
Emission Cost by Reporting Type: Entergy
ReportingType | 2015 | 2020 | 2025 | 2030 | 2035 | 2040
BM | 0 | 0 | 0 | 0 | 0 | 0
CC | 0 | 0 | 0 | 0 | 0 | 0
CSP | 0 | 0 | 0 | 0 | 0 | 0
CT | 0 | 0 | 0 | 0 | 0 | 0
Coal | 0 | 0 | 0 | 0 | 0 | 0
Geo | 0 | 0 | 0 | 0 | 0 | 0
H | 0 | 0 | 0 | 0 | 0 | 0
LFG | 0 | 0 | 0 | 0 | 0 | 0
Nuc | 0 | 0 | 0 | 0 | 0 | 0
PS | 0 | 0 | 0 | 0 | 0 | 0
PV | 0 | 0 | 0 | 0 | 0 | 0
PeakG | 0 | 0 | 0 | 0 | 0 | 0
PeakO | 0 | 0 | 0 | 0 | 0 | 0
ST | 0 | 0 | 0 | 0 | 0 | 0
STOG | 0 | 0 | 0 | 0 | 0 | 0
STWD | 0 | 0 | 0 | 0 | 0 | 0
WT | 0 | 0 | 0 | 0 | 0 | 0
IGCC | 0 | 0 | 0 | 0 | 0 | 0
DemandResponse | 0 | 0 | 0 | 0 | 0 | 0
IGCC-CCS | 0 | 0 | 0 | 0 | 0 | 0
WT_off | 0 | 0 | 0 | 0 | 0 | 0
PseudoUnit | 0 | 0 | 0 | 0 | 0 | 0
FixedInterchange | 0 | 0 | 0 | 0 | 0 | 0
Emission Cost by Reporting Type: FRCC
ReportingType | 2015 | 2020 | 2025 | 2030 | 2035 | 2040
BM | 0 | 0 | 0 | 0 | 0 | 0
CC | 0 | 0 | 0 | 0 | 0 | 0
CSP | 0 | 0 | 0 | 0 | 0 | 0
CT | 0 | 0 | 0 | 0 | 0 | 0
Coal | 0 | 0 | 0 | 0 | 0 | 0
Geo | 0 | 0 | 0 | 0 | 0 | 0
H | 0 | 0 | 0 | 0 | 0 | 0
LFG | 0 | 0 | 0 | 0 | 0 | 0
Nuc | 0 | 0 | 0 | 0 | 0 | 0
PS | 0 | 0 | 0 | 0 | 0 | 0
PV | 0 | 0 | 0 | 0 | 0 | 0
PeakG | 0 | 0 | 0 | 0 | 0 | 0
PeakO | 0 | 0 | 0 | 0 | 0 | 0
ST | 0 | 0 | 0 | 0 | 0 | 0
STOG | 0 | 0 | 0 | 0 | 0 | 0
STWD | 0 | 0 | 0 | 0 | 0 | 0
WT | 0 | 0 | 0 | 0 | 0 | 0
IGCC | 0 | 0 | 0 | 0 | 0 | 0
DemandResponse | 0 | 0 | 0 | 0 | 0 | 0
IGCC-CCS | 0 | 0 | 0 | 0 | 0 | 0
WT_off | 0 | 0 | 0 | 0 | 0 | 0
PseudoUnit | 0 | 0 | 0 | 0 | 0 | 0
FixedInterchange | 0 | 0 | 0 | 0 | 0 | 0
Emission Cost by Reporting Type: MAPP_US
ReportingType | 2015 | 2020 | 2025 | 2030 | 2035 | 2040
BM | 0 | 0 | 0 | 0 | 0 | 0
CC | 0 | 0 | 0 | 0 | 0 | 0
CSP | 0 | 0 | 0 | 0 | 0 | 0
CT | 0 | 0 | 0 | 0 | 0 | 0
Coal | 0 | 0 | 0 | 0 | 0 | 0
Geo | 0 | 0 | 0 | 0 | 0 | 0
H | 0 | 0 | 0 | 0 | 0 | 0
LFG | 0 | 0 | 0 | 0 | 0 | 0
Nuc | 0 | 0 | 0 | 0 | 0 | 0
PS | 0 | 0 | 0 | 0 | 0 | 0
PV | 0 | 0 | 0 | 0 | 0 | 0
PeakG | 0 | 0 | 0 | 0 | 0 | 0
PeakO | 0 | 0 | 0 | 0 | 0 | 0
ST | 0 | 0 | 0 | 0 | 0 | 0
STOG | 0 | 0 | 0 | 0 | 0 | 0
STWD | 0 | 0 | 0 | 0 | 0 | 0
WT | 0 | 0 | 0 | 0 | 0 | 0
IGCC | 0 | 0 | 0 | 0 | 0 | 0
DemandResponse | 0 | 0 | 0 | 0 | 0 | 0
IGCC-CCS | 0 | 0 | 0 | 0 | 0 | 0
WT_off | 0 | 0 | 0 | 0 | 0 | 0
PseudoUnit | 0 | 0 | 0 | 0 | 0 | 0
FixedInterchange | 0 | 0 | 0 | 0 | 0 | 0
Emission Cost by Reporting Type: MISO_IN
ReportingType | 2015 | 2020 | 2025 | 2030 | 2035 | 2040
BM | 0 | 0 | 0 | 0 | 0 | 0
CC | 0 | 0 | 0 | 0 | 0 | 0
CSP | 0 | 0 | 0 | 0 | 0 | 0
CT | 0 | 0 | 0 | 0 | 0 | 0
Coal | 0 | 0 | 0 | 0 | 0 | 0
Geo | 0 | 0 | 0 | 0 | 0 | 0
H | 0 | 0 | 0 | 0 | 0 | 0
LFG | 0 | 0 | 0 | 0 | 0 | 0
Nuc | 0 | 0 | 0 | 0 | 0 | 0
PS | 0 | 0 | 0 | 0 | 0 | 0
PV | 0 | 0 | 0 | 0 | 0 | 0
PeakG | 0 | 0 | 0 | 0 | 0 | 0
PeakO | 0 | 0 | 0 | 0 | 0 | 0
ST | 0 | 0 | 0 | 0 | 0 | 0
STOG | 0 | 0 | 0 | 0 | 0 | 0
STWD | 0 | 0 | 0 | 0 | 0 | 0
WT | 0 | 0 | 0 | 0 | 0 | 0
IGCC | 0 | 0 | 0 | 0 | 0 | 0
DemandResponse | 0 | 0 | 0 | 0 | 0 | 0
IGCC-CCS | 0 | 0 | 0 | 0 | 0 | 0
WT_off | 0 | 0 | 0 | 0 | 0 | 0
PseudoUnit | 0 | 0 | 0 | 0 | 0 | 0
FixedInterchange | 0 | 0 | 0 | 0 | 0 | 0
Emission Cost by Reporting Type: MISO_MI
ReportingType | 2015 | 2020 | 2025 | 2030 | 2035 | 2040
BM | 0 | 0 | 0 | 0 | 0 | 0
CC | 0 | 0 | 0 | 0 | 0 | 0
CSP | 0 | 0 | 0 | 0 | 0 | 0
CT | 0 | 0 | 0 | 0 | 0 | 0
Coal | 0 | 0 | 0 | 0 | 0 | 0
Geo | 0 | 0 | 0 | 0 | 0 | 0
H | 0 | 0 | 0 | 0 | 0 | 0
LFG | 0 | 0 | 0 | 0 | 0 | 0
Nuc | 0 | 0 | 0 | 0 | 0 | 0
PS | 0 | 0 | 0 | 0 | 0 | 0
PV | 0 | 0 | 0 | 0 | 0 | 0
PeakG | 0 | 0 | 0 | 0 | 0 | 0
PeakO | 0 | 0 | 0 | 0 | 0 | 0
ST | 0 | 0 | 0 | 0 | 0 | 0
STOG | 0 | 0 | 0 | 0 | 0 | 0
STWD | 0 | 0 | 0 | 0 | 0 | 0
WT | 0 | 0 | 0 | 0 | 0 | 0
IGCC | 0 | 0 | 0 | 0 | 0 | 0
DemandResponse | 0 | 0 | 0 | 0 | 0 | 0
IGCC-CCS | 0 | 0 | 0 | 0 | 0 | 0
WT_off | 0 | 0 | 0 | 0 | 0 | 0
PseudoUnit | 0 | 0 | 0 | 0 | 0 | 0
FixedInterchange | 0 | 0 | 0 | 0 | 0 | 0
Emission Cost by Reporting Type: MISO_MO-IL
ReportingType | 2015 | 2020 | 2025 | 2030 | 2035 | 2040
BM | 0 | 0 | 0 | 0 | 0 | 0
CC | 0 | 0 | 0 | 0 | 0 | 0
CSP | 0 | 0 | 0 | 0 | 0 | 0
CT | 0 | 0 | 0 | 0 | 0 | 0
Coal | 0 | 0 | 0 | 0 | 0 | 0
Geo | 0 | 0 | 0 | 0 | 0 | 0
H | 0 | 0 | 0 | 0 | 0 | 0
LFG | 0 | 0 | 0 | 0 | 0 | 0
Nuc | 0 | 0 | 0 | 0 | 0 | 0
PS | 0 | 0 | 0 | 0 | 0 | 0
PV | 0 | 0 | 0 | 0 | 0 | 0
PeakG | 0 | 0 | 0 | 0 | 0 | 0
PeakO | 0 | 0 | 0 | 0 | 0 | 0
ST | 0 | 0 | 0 | 0 | 0 | 0
STOG | 0 | 0 | 0 | 0 | 0 | 0
STWD | 0 | 0 | 0 | 0 | 0 | 0
WT | 0 | 0 | 0 | 0 | 0 | 0
IGCC | 0 | 0 | 0 | 0 | 0 | 0
DemandResponse | 0 | 0 | 0 | 0 | 0 | 0
IGCC-CCS | 0 | 0 | 0 | 0 | 0 | 0
WT_off | 0 | 0 | 0 | 0 | 0 | 0
PseudoUnit | 0 | 0 | 0 | 0 | 0 | 0
FixedInterchange | 0 | 0 | 0 | 0 | 0 | 0
Emission Cost by Reporting Type: MISO_W
ReportingType | 2015 | 2020 | 2025 | 2030 | 2035 | 2040
BM | 0 | 0 | 0 | 0 | 0 | 0
CC | 0 | 0 | 0 | 0 | 0 | 0
CSP | 0 | 0 | 0 | 0 | 0 | 0
CT | 0 | 0 | 0 | 0 | 0 | 0
Coal | 0 | 0 | 0 | 0 | 0 | 0
Geo | 0 | 0 | 0 | 0 | 0 | 0
H | 0 | 0 | 0 | 0 | 0 | 0
LFG | 0 | 0 | 0 | 0 | 0 | 0
Nuc | 0 | 0 | 0 | 0 | 0 | 0
PS | 0 | 0 | 0 | 0 | 0 | 0
PV | 0 | 0 | 0 | 0 | 0 | 0
PeakG | 0 | 0 | 0 | 0 | 0 | 0
PeakO | 0 | 0 | 0 | 0 | 0 | 0
ST | 0 | 0 | 0 | 0 | 0 | 0
STOG | 0 | 0 | 0 | 0 | 0 | 0
STWD | 0 | 0 | 0 | 0 | 0 | 0
WT | 0 | 0 | 0 | 0 | 0 | 0
IGCC | 0 | 0 | 0 | 0 | 0 | 0
DemandResponse | 0 | 0 | 0 | 0 | 0 | 0
IGCC-CCS | 0 | 0 | 0 | 0 | 0 | 0
WT_off | 0 | 0 | 0 | 0 | 0 | 0
PseudoUnit | 0 | 0 | 0 | 0 | 0 | 0
FixedInterchange | 0 | 0 | 0 | 0 | 0 | 0
Emission Cost by Reporting Type: MISO_WUMS
ReportingType | 2015 | 2020 | 2025 | 2030 | 2035 | 2040
BM | 0 | 0 | 0 | 0 | 0 | 0
CC | 0 | 0 | 0 | 0 | 0 | 0
CSP | 0 | 0 | 0 | 0 | 0 | 0
CT | 0 | 0 | 0 | 0 | 0 | 0
Coal | 0 | 0 | 0 | 0 | 0 | 0
Geo | 0 | 0 | 0 | 0 | 0 | 0
H | 0 | 0 | 0 | 0 | 0 | 0
LFG | 0 | 0 | 0 | 0 | 0 | 0
Nuc | 0 | 0 | 0 | 0 | 0 | 0
PS | 0 | 0 | 0 | 0 | 0 | 0
PV | 0 | 0 | 0 | 0 | 0 | 0
PeakG | 0 | 0 | 0 | 0 | 0 | 0
PeakO | 0 | 0 | 0 | 0 | 0 | 0
ST | 0 | 0 | 0 | 0 | 0 | 0
STOG | 0 | 0 | 0 | 0 | 0 | 0
STWD | 0 | 0 | 0 | 0 | 0 | 0
WT | 0 | 0 | 0 | 0 | 0 | 0
IGCC | 0 | 0 | 0 | 0 | 0 | 0
DemandResponse | 0 | 0 | 0 | 0 | 0 | 0
IGCC-CCS | 0 | 0 | 0 | 0 | 0 | 0
WT_off | 0 | 0 | 0 | 0 | 0 | 0
PseudoUnit | 0 | 0 | 0 | 0 | 0 | 0
FixedInterchange | 0 | 0 | 0 | 0 | 0 | 0
Emission Cost by Reporting Type: Nebraska
ReportingType | 2015 | 2020 | 2025 | 2030 | 2035 | 2040
BM | 0 | 0 | 0 | 0 | 0 | 0
CC | 0 | 0 | 0 | 0 | 0 | 0
CSP | 0 | 0 | 0 | 0 | 0 | 0
CT | 0 | 0 | 0 | 0 | 0 | 0
Coal | 0 | 0 | 0 | 0 | 0 | 0
Geo | 0 | 0 | 0 | 0 | 0 | 0
H | 0 | 0 | 0 | 0 | 0 | 0
LFG | 0 | 0 | 0 | 0 | 0 | 0
Nuc | 0 | 0 | 0 | 0 | 0 | 0
PS | 0 | 0 | 0 | 0 | 0 | 0
PV | 0 | 0 | 0 | 0 | 0 | 0
PeakG | 0 | 0 | 0 | 0 | 0 | 0
PeakO | 0 | 0 | 0 | 0 | 0 | 0
ST | 0 | 0 | 0 | 0 | 0 | 0
STOG | 0 | 0 | 0 | 0 | 0 | 0
STWD | 0 | 0 | 0 | 0 | 0 | 0
WT | 0 | 0 | 0 | 0 | 0 | 0
IGCC | 0 | 0 | 0 | 0 | 0 | 0
DemandResponse | 0 | 0 | 0 | 0 | 0 | 0
IGCC-CCS | 0 | 0 | 0 | 0 | 0 | 0
WT_off | 0 | 0 | 0 | 0 | 0 | 0
PseudoUnit | 0 | 0 | 0 | 0 | 0 | 0
FixedInterchange | 0 | 0 | 0 | 0 | 0 | 0
Emission Cost by Reporting Type: NEISO
ReportingType | 2015 | 2020 | 2025 | 2030 | 2035 | 2040
BM | 0 | 0 | 0 | 0 | 0 | 0
CC | 0 | 0 | 0 | 0 | 0 | 0
CSP | 0 | 0 | 0 | 0 | 0 | 0
CT | 0 | 0 | 0 | 0 | 0 | 0
Coal | 0 | 0 | 0 | 0 | 0 | 0
Geo | 0 | 0 | 0 | 0 | 0 | 0
H | 0 | 0 | 0 | 0 | 0 | 0
LFG | 0 | 0 | 0 | 0 | 0 | 0
Nuc | 0 | 0 | 0 | 0 | 0 | 0
PS | 0 | 0 | 0 | 0 | 0 | 0
PV | 0 | 0 | 0 | 0 | 0 | 0
PeakG | 0 | 0 | 0 | 0 | 0 | 0
PeakO | 0 | 0 | 0 | 0 | 0 | 0
ST | 0 | 0 | 0 | 0 | 0 | 0
STOG | 0 | 0 | 0 | 0 | 0 | 0
STWD | 0 | 0 | 0 | 0 | 0 | 0
WT | 0 | 0 | 0 | 0 | 0 | 0
IGCC | 0 | 0 | 0 | 0 | 0 | 0
DemandResponse | 0 | 0 | 0 | 0 | 0 | 0
IGCC-CCS | 0 | 0 | 0 | 0 | 0 | 0
WT_off | 0 | 0 | 0 | 0 | 0 | 0
PseudoUnit | 0 | 0 | 0 | 0 | 0 | 0
FixedInterchange | 0 | 0 | 0 | 0 | 0 | 0
Emission Cost by Reporting Type: NonRTO_Midwest
ReportingType | 2015 | 2020 | 2025 | 2030 | 2035 | 2040
BM | 0 | 0 | 0 | 0 | 0 | 0
CC | 0 | 0 | 0 | 0 | 0 | 0
CSP | 0 | 0 | 0 | 0 | 0 | 0
CT | 0 | 0 | 0 | 0 | 0 | 0
Coal | 0 | 0 | 0 | 0 | 0 | 0
Geo | 0 | 0 | 0 | 0 | 0 | 0
H | 0 | 0 | 0 | 0 | 0 | 0
LFG | 0 | 0 | 0 | 0 | 0 | 0
Nuc | 0 | 0 | 0 | 0 | 0 | 0
PS | 0 | 0 | 0 | 0 | 0 | 0
PV | 0 | 0 | 0 | 0 | 0 | 0
PeakG | 0 | 0 | 0 | 0 | 0 | 0
PeakO | 0 | 0 | 0 | 0 | 0 | 0
ST | 0 | 0 | 0 | 0 | 0 | 0
STOG | 0 | 0 | 0 | 0 | 0 | 0
STWD | 0 | 0 | 0 | 0 | 0 | 0
WT | 0 | 0 | 0 | 0 | 0 | 0
IGCC | 0 | 0 | 0 | 0 | 0 | 0
DemandResponse | 0 | 0 | 0 | 0 | 0 | 0
IGCC-CCS | 0 | 0 | 0 | 0 | 0 | 0
WT_off | 0 | 0 | 0 | 0 | 0 | 0
PseudoUnit | 0 | 0 | 0 | 0 | 0 | 0
FixedInterchange | 0 | 0 | 0 | 0 | 0 | 0
Emission Cost by Reporting Type: NYISO_A-F
ReportingType | 2015 | 2020 | 2025 | 2030 | 2035 | 2040
BM | 0 | 0 | 0 | 0 | 0 | 0
CC | 0 | 0 | 0 | 0 | 0 | 0
CSP | 0 | 0 | 0 | 0 | 0 | 0
CT | 0 | 0 | 0 | 0 | 0 | 0
Coal | 0 | 0 | 0 | 0 | 0 | 0
Geo | 0 | 0 | 0 | 0 | 0 | 0
H | 0 | 0 | 0 | 0 | 0 | 0
LFG | 0 | 0 | 0 | 0 | 0 | 0
Nuc | 0 | 0 | 0 | 0 | 0 | 0
PS | 0 | 0 | 0 | 0 | 0 | 0
PV | 0 | 0 | 0 | 0 | 0 | 0
PeakG | 0 | 0 | 0 | 0 | 0 | 0
PeakO | 0 | 0 | 0 | 0 | 0 | 0
ST | 0 | 0 | 0 | 0 | 0 | 0
STOG | 0 | 0 | 0 | 0 | 0 | 0
STWD | 0 | 0 | 0 | 0 | 0 | 0
WT | 0 | 0 | 0 | 0 | 0 | 0
IGCC | 0 | 0 | 0 | 0 | 0 | 0
DemandResponse | 0 | 0 | 0 | 0 | 0 | 0
IGCC-CCS | 0 | 0 | 0 | 0 | 0 | 0
WT_off | 0 | 0 | 0 | 0 | 0 | 0
PseudoUnit | 0 | 0 | 0 | 0 | 0 | 0
FixedInterchange | 0 | 0 | 0 | 0 | 0 | 0
Emission Cost by Reporting Type: NYISO_G-I
ReportingType | 2015 | 2020 | 2025 | 2030 | 2035 | 2040
BM | 0 | 0 | 0 | 0 | 0 | 0
CC | 0 | 0 | 0 | 0 | 0 | 0
CSP | 0 | 0 | 0 | 0 | 0 | 0
CT | 0 | 0 | 0 | 0 | 0 | 0
Coal | 0 | 0 | 0 | 0 | 0 | 0
Geo | 0 | 0 | 0 | 0 | 0 | 0
H | 0 | 0 | 0 | 0 | 0 | 0
LFG | 0 | 0 | 0 | 0 | 0 | 0
Nuc | 0 | 0 | 0 | 0 | 0 | 0
PS | 0 | 0 | 0 | 0 | 0 | 0
PV | 0 | 0 | 0 | 0 | 0 | 0
PeakG | 0 | 0 | 0 | 0 | 0 | 0
PeakO | 0 | 0 | 0 | 0 | 0 | 0
ST | 0 | 0 | 0 | 0 | 0 | 0
STOG | 0 | 0 | 0 | 0 | 0 | 0
STWD | 0 | 0 | 0 | 0 | 0 | 0
WT | 0 | 0 | 0 | 0 | 0 | 0
IGCC | 0 | 0 | 0 | 0 | 0 | 0
DemandResponse | 0 | 0 | 0 | 0 | 0 | 0
IGCC-CCS | 0 | 0 | 0 | 0 | 0 | 0
WT_off | 0 | 0 | 0 | 0 | 0 | 0
PseudoUnit | 0 | 0 | 0 | 0 | 0 | 0
FixedInterchange | 0 | 0 | 0 | 0 | 0 | 0
Emission Cost by Reporting Type: NYISO_J-K
ReportingType | 2015 | 2020 | 2025 | 2030 | 2035 | 2040
BM | 0 | 0 | 0 | 0 | 0 | 0
CC | 0 | 0 | 0 | 0 | 0 | 0
CSP | 0 | 0 | 0 | 0 | 0 | 0
CT | 0 | 0 | 0 | 0 | 0 | 0
Coal | 0 | 0 | 0 | 0 | 0 | 0
Geo | 0 | 0 | 0 | 0 | 0 | 0
H | 0 | 0 | 0 | 0 | 0 | 0
LFG | 0 | 0 | 0 | 0 | 0 | 0
Nuc | 0 | 0 | 0 | 0 | 0 | 0
PS | 0 | 0 | 0 | 0 | 0 | 0
PV | 0 | 0 | 0 | 0 | 0 | 0
PeakG | 0 | 0 | 0 | 0 | 0 | 0
PeakO | 0 | 0 | 0 | 0 | 0 | 0
ST | 0 | 0 | 0 | 0 | 0 | 0
STOG | 0 | 0 | 0 | 0 | 0 | 0
STWD | 0 | 0 | 0 | 0 | 0 | 0
WT | 0 | 0 | 0 | 0 | 0 | 0
IGCC | 0 | 0 | 0 | 0 | 0 | 0
DemandResponse | 0 | 0 | 0 | 0 | 0 | 0
IGCC-CCS | 0 | 0 | 0 | 0 | 0 | 0
WT_off | 0 | 0 | 0 | 0 | 0 | 0
PseudoUnit | 0 | 0 | 0 | 0 | 0 | 0
FixedInterchange | 0 | 0 | 0 | 0 | 0 | 0
Emission Cost by Reporting Type: PJM_E
ReportingType | 2015 | 2020 | 2025 | 2030 | 2035 | 2040
BM | 0 | 0 | 0 | 0 | 0 | 0
CC | 0 | 0 | 0 | 0 | 0 | 0
CSP | 0 | 0 | 0 | 0 | 0 | 0
CT | 0 | 0 | 0 | 0 | 0 | 0
Coal | 0 | 0 | 0 | 0 | 0 | 0
Geo | 0 | 0 | 0 | 0 | 0 | 0
H | 0 | 0 | 0 | 0 | 0 | 0
LFG | 0 | 0 | 0 | 0 | 0 | 0
Nuc | 0 | 0 | 0 | 0 | 0 | 0
PS | 0 | 0 | 0 | 0 | 0 | 0
PV | 0 | 0 | 0 | 0 | 0 | 0
PeakG | 0 | 0 | 0 | 0 | 0 | 0
PeakO | 0 | 0 | 0 | 0 | 0 | 0
ST | 0 | 0 | 0 | 0 | 0 | 0
STOG | 0 | 0 | 0 | 0 | 0 | 0
STWD | 0 | 0 | 0 | 0 | 0 | 0
WT | 0 | 0 | 0 | 0 | 0 | 0
IGCC | 0 | 0 | 0 | 0 | 0 | 0
DemandResponse | 0 | 0 | 0 | 0 | 0 | 0
IGCC-CCS | 0 | 0 | 0 | 0 | 0 | 0
WT_off | 0 | 0 | 0 | 0 | 0 | 0
PseudoUnit | 0 | 0 | 0 | 0 | 0 | 0
FixedInterchange | 0 | 0 | 0 | 0 | 0 | 0
Emission Cost by Reporting Type: PJM_ROM
ReportingType | 2015 | 2020 | 2025 | 2030 | 2035 | 2040
BM | 0 | 0 | 0 | 0 | 0 | 0
CC | 0 | 0 | 0 | 0 | 0 | 0
CSP | 0 | 0 | 0 | 0 | 0 | 0
CT | 0 | 0 | 0 | 0 | 0 | 0
Coal | 0 | 0 | 0 | 0 | 0 | 0
Geo | 0 | 0 | 0 | 0 | 0 | 0
H | 0 | 0 | 0 | 0 | 0 | 0
LFG | 0 | 0 | 0 | 0 | 0 | 0
Nuc | 0 | 0 | 0 | 0 | 0 | 0
PS | 0 | 0 | 0 | 0 | 0 | 0
PV | 0 | 0 | 0 | 0 | 0 | 0
PeakG | 0 | 0 | 0 | 0 | 0 | 0
PeakO | 0 | 0 | 0 | 0 | 0 | 0
ST | 0 | 0 | 0 | 0 | 0 | 0
STOG | 0 | 0 | 0 | 0 | 0 | 0
STWD | 0 | 0 | 0 | 0 | 0 | 0
WT | 0 | 0 | 0 | 0 | 0 | 0
IGCC | 0 | 0 | 0 | 0 | 0 | 0
DemandResponse | 0 | 0 | 0 | 0 | 0 | 0
IGCC-CCS | 0 | 0 | 0 | 0 | 0 | 0
WT_off | 0 | 0 | 0 | 0 | 0 | 0
PseudoUnit | 0 | 0 | 0 | 0 | 0 | 0
FixedInterchange | 0 | 0 | 0 | 0 | 0 | 0
Emission Cost by Reporting Type: PJM_ROR
ReportingType | 2015 | 2020 | 2025 | 2030 | 2035 | 2040
BM | 0 | 0 | 0 | 0 | 0 | 0
CC | 0 | 0 | 0 | 0 | 0 | 0
CSP | 0 | 0 | 0 | 0 | 0 | 0
CT | 0 | 0 | 0 | 0 | 0 | 0
Coal | 0 | 0 | 0 | 0 | 0 | 0
Geo | 0 | 0 | 0 | 0 | 0 | 0
H | 0 | 0 | 0 | 0 | 0 | 0
LFG | 0 | 0 | 0 | 0 | 0 | 0
Nuc | 0 | 0 | 0 | 0 | 0 | 0
PS | 0 | 0 | 0 | 0 | 0 | 0
PV | 0 | 0 | 0 | 0 | 0 | 0
PeakG | 0 | 0 | 0 | 0 | 0 | 0
PeakO | 0 | 0 | 0 | 0 | 0 | 0
ST | 0 | 0 | 0 | 0 | 0 | 0
STOG | 0 | 0 | 0 | 0 | 0 | 0
STWD | 0 | 0 | 0 | 0 | 0 | 0
WT | 0 | 0 | 0 | 0 | 0 | 0
IGCC | 0 | 0 | 0 | 0 | 0 | 0
DemandResponse | 0 | 0 | 0 | 0 | 0 | 0
IGCC-CCS | 0 | 0 | 0 | 0 | 0 | 0
WT_off | 0 | 0 | 0 | 0 | 0 | 0
PseudoUnit | 0 | 0 | 0 | 0 | 0 | 0
FixedInterchange | 0 | 0 | 0 | 0 | 0 | 0
Emission Cost by Reporting Type: SOCO
ReportingType | 2015 | 2020 | 2025 | 2030 | 2035 | 2040
BM | 0 | 0 | 0 | 0 | 0 | 0
CC | 0 | 0 | 0 | 0 | 0 | 0
CSP | 0 | 0 | 0 | 0 | 0 | 0
CT | 0 | 0 | 0 | 0 | 0 | 0
Coal | 0 | 0 | 0 | 0 | 0 | 0
Geo | 0 | 0 | 0 | 0 | 0 | 0
H | 0 | 0 | 0 | 0 | 0 | 0
LFG | 0 | 0 | 0 | 0 | 0 | 0
Nuc | 0 | 0 | 0 | 0 | 0 | 0
PS | 0 | 0 | 0 | 0 | 0 | 0
PV | 0 | 0 | 0 | 0 | 0 | 0
PeakG | 0 | 0 | 0 | 0 | 0 | 0
PeakO | 0 | 0 | 0 | 0 | 0 | 0
ST | 0 | 0 | 0 | 0 | 0 | 0
STOG | 0 | 0 | 0 | 0 | 0 | 0
STWD | 0 | 0 | 0 | 0 | 0 | 0
WT | 0 | 0 | 0 | 0 | 0 | 0
IGCC | 0 | 0 | 0 | 0 | 0 | 0
DemandResponse | 0 | 0 | 0 | 0 | 0 | 0
IGCC-CCS | 0 | 0 | 0 | 0 | 0 | 0
WT_off | 0 | 0 | 0 | 0 | 0 | 0
PseudoUnit | 0 | 0 | 0 | 0 | 0 | 0
FixedInterchange | 0 | 0 | 0 | 0 | 0 | 0
Emission Cost by Reporting Type: SPP_N
ReportingType | 2015 | 2020 | 2025 | 2030 | 2035 | 2040
BM | 0 | 0 | 0 | 0 | 0 | 0
CC | 0 | 0 | 0 | 0 | 0 | 0
CSP | 0 | 0 | 0 | 0 | 0 | 0
CT | 0 | 0 | 0 | 0 | 0 | 0
Coal | 0 | 0 | 0 | 0 | 0 | 0
Geo | 0 | 0 | 0 | 0 | 0 | 0
H | 0 | 0 | 0 | 0 | 0 | 0
LFG | 0 | 0 | 0 | 0 | 0 | 0
Nuc | 0 | 0 | 0 | 0 | 0 | 0
PS | 0 | 0 | 0 | 0 | 0 | 0
PV | 0 | 0 | 0 | 0 | 0 | 0
PeakG | 0 | 0 | 0 | 0 | 0 | 0
PeakO | 0 | 0 | 0 | 0 | 0 | 0
ST | 0 | 0 | 0 | 0 | 0 | 0
STOG | 0 | 0 | 0 | 0 | 0 | 0
STWD | 0 | 0 | 0 | 0 | 0 | 0
WT | 0 | 0 | 0 | 0 | 0 | 0
IGCC | 0 | 0 | 0 | 0 | 0 | 0
DemandResponse | 0 | 0 | 0 | 0 | 0 | 0
IGCC-CCS | 0 | 0 | 0 | 0 | 0 | 0
WT_off | 0 | 0 | 0 | 0 | 0 | 0
PseudoUnit | 0 | 0 | 0 | 0 | 0 | 0
FixedInterchange | 0 | 0 | 0 | 0 | 0 | 0
Emission Cost by Reporting Type: SPP_S
ReportingType | 2015 | 2020 | 2025 | 2030 | 2035 | 2040
BM | 0 | 0 | 0 | 0 | 0 | 0
CC | 0 | 0 | 0 | 0 | 0 | 0
CSP | 0 | 0 | 0 | 0 | 0 | 0
CT | 0 | 0 | 0 | 0 | 0 | 0
Coal | 0 | 0 | 0 | 0 | 0 | 0
Geo | 0 | 0 | 0 | 0 | 0 | 0
H | 0 | 0 | 0 | 0 | 0 | 0
LFG | 0 | 0 | 0 | 0 | 0 | 0
Nuc | 0 | 0 | 0 | 0 | 0 | 0
PS | 0 | 0 | 0 | 0 | 0 | 0
PV | 0 | 0 | 0 | 0 | 0 | 0
PeakG | 0 | 0 | 0 | 0 | 0 | 0
PeakO | 0 | 0 | 0 | 0 | 0 | 0
ST | 0 | 0 | 0 | 0 | 0 | 0
STOG | 0 | 0 | 0 | 0 | 0 | 0
STWD | 0 | 0 | 0 | 0 | 0 | 0
WT | 0 | 0 | 0 | 0 | 0 | 0
IGCC | 0 | 0 | 0 | 0 | 0 | 0
DemandResponse | 0 | 0 | 0 | 0 | 0 | 0
IGCC-CCS | 0 | 0 | 0 | 0 | 0 | 0
WT_off | 0 | 0 | 0 | 0 | 0 | 0
PseudoUnit | 0 | 0 | 0 | 0 | 0 | 0
FixedInterchange | 0 | 0 | 0 | 0 | 0 | 0
Emission Cost by Reporting Type: TVA
ReportingType | 2015 | 2020 | 2025 | 2030 | 2035 | 2040
BM | 0 | 0 | 0 | 0 | 0 | 0
CC | 0 | 0 | 0 | 0 | 0 | 0
CSP | 0 | 0 | 0 | 0 | 0 | 0
CT | 0 | 0 | 0 | 0 | 0 | 0
Coal | 0 | 0 | 0 | 0 | 0 | 0
Geo | 0 | 0 | 0 | 0 | 0 | 0
H | 0 | 0 | 0 | 0 | 0 | 0
LFG | 0 | 0 | 0 | 0 | 0 | 0
Nuc | 0 | 0 | 0 | 0 | 0 | 0
PS | 0 | 0 | 0 | 0 | 0 | 0
PV | 0 | 0 | 0 | 0 | 0 | 0
PeakG | 0 | 0 | 0 | 0 | 0 | 0
PeakO | 0 | 0 | 0 | 0 | 0 | 0
ST | 0 | 0 | 0 | 0 | 0 | 0
STOG | 0 | 0 | 0 | 0 | 0 | 0
STWD | 0 | 0 | 0 | 0 | 0 | 0
WT | 0 | 0 | 0 | 0 | 0 | 0
IGCC | 0 | 0 | 0 | 0 | 0 | 0
DemandResponse | 0 | 0 | 0 | 0 | 0 | 0
IGCC-CCS | 0 | 0 | 0 | 0 | 0 | 0
WT_off | 0 | 0 | 0 | 0 | 0 | 0
PseudoUnit | 0 | 0 | 0 | 0 | 0 | 0
FixedInterchange | 0 | 0 | 0 | 0 | 0 | 0
Emission Cost by Reporting Type: TVA_Transmission
ReportingType | 2015 | 2020 | 2025 | 2030 | 2035 | 2040
BM | 0 | 0 | 0 | 0 | 0 | 0
CC | 0 | 0 | 0 | 0 | 0 | 0
CSP | 0 | 0 | 0 | 0 | 0 | 0
CT | 0 | 0 | 0 | 0 | 0 | 0
Coal | 0 | 0 | 0 | 0 | 0 | 0
Geo | 0 | 0 | 0 | 0 | 0 | 0
H | 0 | 0 | 0 | 0 | 0 | 0
LFG | 0 | 0 | 0 | 0 | 0 | 0
Nuc | 0 | 0 | 0 | 0 | 0 | 0
PS | 0 | 0 | 0 | 0 | 0 | 0
PV | 0 | 0 | 0 | 0 | 0 | 0
PeakG | 0 | 0 | 0 | 0 | 0 | 0
PeakO | 0 | 0 | 0 | 0 | 0 | 0
ST | 0 | 0 | 0 | 0 | 0 | 0
STOG | 0 | 0 | 0 | 0 | 0 | 0
STWD | 0 | 0 | 0 | 0 | 0 | 0
WT | 0 | 0 | 0 | 0 | 0 | 0
IGCC | 0 | 0 | 0 | 0 | 0 | 0
DemandResponse | 0 | 0 | 0 | 0 | 0 | 0
IGCC-CCS | 0 | 0 | 0 | 0 | 0 | 0
WT_off | 0 | 0 | 0 | 0 | 0 | 0
PseudoUnit | 0 | 0 | 0 | 0 | 0 | 0
FixedInterchange | 0 | 0 | 0 | 0 | 0 | 0
Emission Cost by Reporting Type: VACAR
ReportingType | 2015 | 2020 | 2025 | 2030 | 2035 | 2040
BM | 0 | 0 | 0 | 0 | 0 | 0
CC | 0 | 0 | 0 | 0 | 0 | 0
CSP | 0 | 0 | 0 | 0 | 0 | 0
CT | 0 | 0 | 0 | 0 | 0 | 0
Coal | 0 | 0 | 0 | 0 | 0 | 0
Geo | 0 | 0 | 0 | 0 | 0 | 0
H | 0 | 0 | 0 | 0 | 0 | 0
LFG | 0 | 0 | 0 | 0 | 0 | 0
Nuc | 0 | 0 | 0 | 0 | 0 | 0
PS | 0 | 0 | 0 | 0 | 0 | 0
PV | 0 | 0 | 0 | 0 | 0 | 0
PeakG | 0 | 0 | 0 | 0 | 0 | 0
PeakO | 0 | 0 | 0 | 0 | 0 | 0
ST | 0 | 0 | 0 | 0 | 0 | 0
STOG | 0 | 0 | 0 | 0 | 0 | 0
STWD | 0 | 0 | 0 | 0 | 0 | 0
WT | 0 | 0 | 0 | 0 | 0 | 0
IGCC | 0 | 0 | 0 | 0 | 0 | 0
DemandResponse | 0 | 0 | 0 | 0 | 0 | 0
IGCC-CCS | 0 | 0 | 0 | 0 | 0 | 0
WT_off | 0 | 0 | 0 | 0 | 0 | 0
PseudoUnit | 0 | 0 | 0 | 0 | 0 | 0
FixedInterchange | 0 | 0 | 0 | 0 | 0 | 0
Emission Cost by Reporting Type: IESO
ReportingType | 2015 | 2020 | 2025 | 2030 | 2035 | 2040
BM | 0 | 0 | 0 | 0 | 0 | 0
CC | 0 | 0 | 0 | 0 | 0 | 0
CSP | 0 | 0 | 0 | 0 | 0 | 0
CT | 0 | 0 | 0 | 0 | 0 | 0
Coal | 0 | 0 | 0 | 0 | 0 | 0
Geo | 0 | 0 | 0 | 0 | 0 | 0
H | 0 | 0 | 0 | 0 | 0 | 0
LFG | 0 | 0 | 0 | 0 | 0 | 0
Nuc | 0 | 0 | 0 | 0 | 0 | 0
PS | 0 | 0 | 0 | 0 | 0 | 0
PV | 0 | 0 | 0 | 0 | 0 | 0
PeakG | 0 | 0 | 0 | 0 | 0 | 0
PeakO | 0 | 0 | 0 | 0 | 0 | 0
ST | 0 | 0 | 0 | 0 | 0 | 0
STOG | 0 | 0 | 0 | 0 | 0 | 0
STWD | 0 | 0 | 0 | 0 | 0 | 0
WT | 0 | 0 | 0 | 0 | 0 | 0
IGCC | 0 | 0 | 0 | 0 | 0 | 0
DemandResponse | 0 | 0 | 0 | 0 | 0 | 0
IGCC-CCS | 0 | 0 | 0 | 0 | 0 | 0
WT_off | 0 | 0 | 0 | 0 | 0 | 0
PseudoUnit | 0 | 0 | 0 | 0 | 0 | 0
FixedInterchange | 0 | 0 | 0 | 0 | 0 | 0
Emission Cost by Reporting Type: MAPP_CA
ReportingType | 2015 | 2020 | 2025 | 2030 | 2035 | 2040
BM | 0 | 0 | 0 | 0 | 0 | 0
CC | 0 | 0 | 0 | 0 | 0 | 0
CSP | 0 | 0 | 0 | 0 | 0 | 0
CT | 0 | 0 | 0 | 0 | 0 | 0
Coal | 0 | 0 | 0 | 0 | 0 | 0
Geo | 0 | 0 | 0 | 0 | 0 | 0
H | 0 | 0 | 0 | 0 | 0 | 0
LFG | 0 | 0 | 0 | 0 | 0 | 0
Nuc | 0 | 0 | 0 | 0 | 0 | 0
PS | 0 | 0 | 0 | 0 | 0 | 0
PV | 0 | 0 | 0 | 0 | 0 | 0
PeakG | 0 | 0 | 0 | 0 | 0 | 0
PeakO | 0 | 0 | 0 | 0 | 0 | 0
ST | 0 | 0 | 0 | 0 | 0 | 0
STOG | 0 | 0 | 0 | 0 | 0 | 0
STWD | 0 | 0 | 0 | 0 | 0 | 0
WT | 0 | 0 | 0 | 0 | 0 | 0
IGCC | 0 | 0 | 0 | 0 | 0 | 0
DemandResponse | 0 | 0 | 0 | 0 | 0 | 0
IGCC-CCS | 0 | 0 | 0 | 0 | 0 | 0
WT_off | 0 | 0 | 0 | 0 | 0 | 0
PseudoUnit | 0 | 0 | 0 | 0 | 0 | 0
FixedInterchange | 0 | 0 | 0 | 0 | 0 | 0
Emission Cost by Reporting Type: AZ_NM_SNV_Coal
ReportingType | 2015 | 2020 | 2025 | 2030 | 2035 | 2040
BM | 0 | 0 | 0 | 0 | 0 | 0
CC | 0 | 0 | 0 | 0 | 0 | 0
CSP | 0 | 0 | 0 | 0 | 0 | 0
CT | 0 | 0 | 0 | 0 | 0 | 0
Coal | 0 | 0 | 0 | 0 | 0 | 0
Geo | 0 | 0 | 0 | 0 | 0 | 0
H | 0 | 0 | 0 | 0 | 0 | 0
LFG | 0 | 0 | 0 | 0 | 0 | 0
Nuc | 0 | 0 | 0 | 0 | 0 | 0
PS | 0 | 0 | 0 | 0 | 0 | 0
PV | 0 | 0 | 0 | 0 | 0 | 0
PeakG | 0 | 0 | 0 | 0 | 0 | 0
PeakO | 0 | 0 | 0 | 0 | 0 | 0
ST | 0 | 0 | 0 | 0 | 0 | 0
STOG | 0 | 0 | 0 | 0 | 0 | 0
STWD | 0 | 0 | 0 | 0 | 0 | 0
WT | 0 | 0 | 0 | 0 | 0 | 0
IGCC | 0 | 0 | 0 | 0 | 0 | 0
DemandResponse | 0 | 0 | 0 | 0 | 0 | 0
IGCC-CCS | 0 | 0 | 0 | 0 | 0 | 0
WT_off | 0 | 0 | 0 | 0 | 0 | 0
PseudoUnit | 0 | 0 | 0 | 0 | 0 | 0
FixedInterchange | 0 | 0 | 0 | 0 | 0 | 0
Emission Cost by Reporting Type: AZ_NM_SNV_Gas
ReportingType | 2015 | 2020 | 2025 | 2030 | 2035 | 2040
BM | 0 | 0 | 0 | 0 | 0 | 0
CC | 0 | 0 | 0 | 0 | 0 | 0
CSP | 0 | 0 | 0 | 0 | 0 | 0
CT | 0 | 0 | 0 | 0 | 0 | 0
Coal | 0 | 0 | 0 | 0 | 0 | 0
Geo | 0 | 0 | 0 | 0 | 0 | 0
H | 0 | 0 | 0 | 0 | 0 | 0
LFG | 0 | 0 | 0 | 0 | 0 | 0
Nuc | 0 | 0 | 0 | 0 | 0 | 0
PS | 0 | 0 | 0 | 0 | 0 | 0
PV | 0 | 0 | 0 | 0 | 0 | 0
PeakG | 0 | 0 | 0 | 0 | 0 | 0
PeakO | 0 | 0 | 0 | 0 | 0 | 0
ST | 0 | 0 | 0 | 0 | 0 | 0
STOG | 0 | 0 | 0 | 0 | 0 | 0
STWD | 0 | 0 | 0 | 0 | 0 | 0
WT | 0 | 0 | 0 | 0 | 0 | 0
IGCC | 0 | 0 | 0 | 0 | 0 | 0
DemandResponse | 0 | 0 | 0 | 0 | 0 | 0
IGCC-CCS | 0 | 0 | 0 | 0 | 0 | 0
WT_off | 0 | 0 | 0 | 0 | 0 | 0
PseudoUnit | 0 | 0 | 0 | 0 | 0 | 0
FixedInterchange | 0 | 0 | 0 | 0 | 0 | 0
Emission Cost by Reporting Type: AZ_NM_SNV_NucRenew
ReportingType | 2015 | 2020 | 2025 | 2030 | 2035 | 2040
BM | 0 | 0 | 0 | 0 | 0 | 0
CC | 0 | 0 | 0 | 0 | 0 | 0
CSP | 0 | 0 | 0 | 0 | 0 | 0
CT | 0 | 0 | 0 | 0 | 0 | 0
Coal | 0 | 0 | 0 | 0 | 0 | 0
Geo | 0 | 0 | 0 | 0 | 0 | 0
H | 0 | 0 | 0 | 0 | 0 | 0
LFG | 0 | 0 | 0 | 0 | 0 | 0
Nuc | 0 | 0 | 0 | 0 | 0 | 0
PS | 0 | 0 | 0 | 0 | 0 | 0
PV | 0 | 0 | 0 | 0 | 0 | 0
PeakG | 0 | 0 | 0 | 0 | 0 | 0
PeakO | 0 | 0 | 0 | 0 | 0 | 0
ST | 0 | 0 | 0 | 0 | 0 | 0
STOG | 0 | 0 | 0 | 0 | 0 | 0
STWD | 0 | 0 | 0 | 0 | 0 | 0
WT | 0 | 0 | 0 | 0 | 0 | 0
IGCC | 0 | 0 | 0 | 0 | 0 | 0
DemandResponse | 0 | 0 | 0 | 0 | 0 | 0
IGCC-CCS | 0 | 0 | 0 | 0 | 0 | 0
WT_off | 0 | 0 | 0 | 0 | 0 | 0
PseudoUnit | 0 | 0 | 0 | 0 | 0 | 0
FixedInterchange | 0 | 0 | 0 | 0 | 0 | 0
Emission Cost by Reporting Type: ERCOT
ReportingType | 2015 | 2020 | 2025 | 2030 | 2035 | 2040
BM | 0 | 0 | 0 | 0 | 0 | 0
CC | 0 | 0 | 0 | 0 | 0 | 0
CSP | 0 | 0 | 0 | 0 | 0 | 0
CT | 0 | 0 | 0 | 0 | 0 | 0
Coal | 0 | 0 | 0 | 0 | 0 | 0
Geo | 0 | 0 | 0 | 0 | 0 | 0
H | 0 | 0 | 0 | 0 | 0 | 0
LFG | 0 | 0 | 0 | 0 | 0 | 0
Nuc | 0 | 0 | 0 | 0 | 0 | 0
PS | 0 | 0 | 0 | 0 | 0 | 0
PV | 0 | 0 | 0 | 0 | 0 | 0
PeakG | 0 | 0 | 0 | 0 | 0 | 0
PeakO | 0 | 0 | 0 | 0 | 0 | 0
ST | 0 | 0 | 0 | 0 | 0 | 0
STOG | 0 | 0 | 0 | 0 | 0 | 0
STWD | 0 | 0 | 0 | 0 | 0 | 0
WT | 0 | 0 | 0 | 0 | 0 | 0
IGCC | 0 | 0 | 0 | 0 | 0 | 0
DemandResponse | 0 | 0 | 0 | 0 | 0 | 0
IGCC-CCS | 0 | 0 | 0 | 0 | 0 | 0
WT_off | 0 | 0 | 0 | 0 | 0 | 0
PseudoUnit | 0 | 0 | 0 | 0 | 0 | 0
FixedInterchange | 0 | 0 | 0 | 0 | 0 | 0
Emission Cost by Reporting Type: NP15
ReportingType | 2015 | 2020 | 2025 | 2030 | 2035 | 2040
BM | 0 | 0 | 0 | 0 | 0 | 0
CC | 0 | 0 | 0 | 0 | 0 | 0
CSP | 0 | 0 | 0 | 0 | 0 | 0
CT | 0 | 0 | 0 | 0 | 0 | 0
Coal | 0 | 0 | 0 | 0 | 0 | 0
Geo | 0 | 0 | 0 | 0 | 0 | 0
H | 0 | 0 | 0 | 0 | 0 | 0
LFG | 0 | 0 | 0 | 0 | 0 | 0
Nuc | 0 | 0 | 0 | 0 | 0 | 0
PS | 0 | 0 | 0 | 0 | 0 | 0
PV | 0 | 0 | 0 | 0 | 0 | 0
PeakG | 0 | 0 | 0 | 0 | 0 | 0
PeakO | 0 | 0 | 0 | 0 | 0 | 0
ST | 0 | 0 | 0 | 0 | 0 | 0
STOG | 0 | 0 | 0 | 0 | 0 | 0
STWD | 0 | 0 | 0 | 0 | 0 | 0
WT | 0 | 0 | 0 | 0 | 0 | 0
IGCC | 0 | 0 | 0 | 0 | 0 | 0
DemandResponse | 0 | 0 | 0 | 0 | 0 | 0
IGCC-CCS | 0 | 0 | 0 | 0 | 0 | 0
WT_off | 0 | 0 | 0 | 0 | 0 | 0
PseudoUnit | 0 | 0 | 0 | 0 | 0 | 0
FixedInterchange | 0 | 0 | 0 | 0 | 0 | 0
Emission Cost by Reporting Type: NWPP_Coal
ReportingType | 2015 | 2020 | 2025 | 2030 | 2035 | 2040
BM | 0 | 0 | 0 | 0 | 0 | 0
CC | 0 | 0 | 0 | 0 | 0 | 0
CSP | 0 | 0 | 0 | 0 | 0 | 0
CT | 0 | 0 | 0 | 0 | 0 | 0
Coal | 0 | 0 | 0 | 0 | 0 | 0
Geo | 0 | 0 | 0 | 0 | 0 | 0
H | 0 | 0 | 0 | 0 | 0 | 0
LFG | 0 | 0 | 0 | 0 | 0 | 0
Nuc | 0 | 0 | 0 | 0 | 0 | 0
PS | 0 | 0 | 0 | 0 | 0 | 0
PV | 0 | 0 | 0 | 0 | 0 | 0
PeakG | 0 | 0 | 0 | 0 | 0 | 0
PeakO | 0 | 0 | 0 | 0 | 0 | 0
ST | 0 | 0 | 0 | 0 | 0 | 0
STOG | 0 | 0 | 0 | 0 | 0 | 0
STWD | 0 | 0 | 0 | 0 | 0 | 0
WT | 0 | 0 | 0 | 0 | 0 | 0
IGCC | 0 | 0 | 0 | 0 | 0 | 0
DemandResponse | 0 | 0 | 0 | 0 | 0 | 0
IGCC-CCS | 0 | 0 | 0 | 0 | 0 | 0
WT_off | 0 | 0 | 0 | 0 | 0 | 0
PseudoUnit | 0 | 0 | 0 | 0 | 0 | 0
FixedInterchange | 0 | 0 | 0 | 0 | 0 | 0
Emission Cost by Reporting Type: NWPP_Gas
ReportingType | 2015 | 2020 | 2025 | 2030 | 2035 | 2040
BM | 0 | 0 | 0 | 0 | 0 | 0
CC | 0 | 0 | 0 | 0 | 0 | 0
CSP | 0 | 0 | 0 | 0 | 0 | 0
CT | 0 | 0 | 0 | 0 | 0 | 0
Coal | 0 | 0 | 0 | 0 | 0 | 0
Geo | 0 | 0 | 0 | 0 | 0 | 0
H | 0 | 0 | 0 | 0 | 0 | 0
LFG | 0 | 0 | 0 | 0 | 0 | 0
Nuc | 0 | 0 | 0 | 0 | 0 | 0
PS | 0 | 0 | 0 | 0 | 0 | 0
PV | 0 | 0 | 0 | 0 | 0 | 0
PeakG | 0 | 0 | 0 | 0 | 0 | 0
PeakO | 0 | 0 | 0 | 0 | 0 | 0
ST | 0 | 0 | 0 | 0 | 0 | 0
STOG | 0 | 0 | 0 | 0 | 0 | 0
STWD | 0 | 0 | 0 | 0 | 0 | 0
WT | 0 | 0 | 0 | 0 | 0 | 0
IGCC | 0 | 0 | 0 | 0 | 0 | 0
DemandResponse | 0 | 0 | 0 | 0 | 0 | 0
IGCC-CCS | 0 | 0 | 0 | 0 | 0 | 0
WT_off | 0 | 0 | 0 | 0 | 0 | 0
PseudoUnit | 0 | 0 | 0 | 0 | 0 | 0
FixedInterchange | 0 | 0 | 0 | 0 | 0 | 0
Emission Cost by Reporting Type: NWPP_NucRenew
ReportingType | 2015 | 2020 | 2025 | 2030 | 2035 | 2040
BM | 0 | 0 | 0 | 0 | 0 | 0
CC | 0 | 0 | 0 | 0 | 0 | 0
CSP | 0 | 0 | 0 | 0 | 0 | 0
CT | 0 | 0 | 0 | 0 | 0 | 0
Coal | 0 | 0 | 0 | 0 | 0 | 0
Geo | 0 | 0 | 0 | 0 | 0 | 0
H | 0 | 0 | 0 | 0 | 0 | 0
LFG | 0 | 0 | 0 | 0 | 0 | 0
Nuc | 0 | 0 | 0 | 0 | 0 | 0
PS | 0 | 0 | 0 | 0 | 0 | 0
PV | 0 | 0 | 0 | 0 | 0 | 0
PeakG | 0 | 0 | 0 | 0 | 0 | 0
PeakO | 0 | 0 | 0 | 0 | 0 | 0
ST | 0 | 0 | 0 | 0 | 0 | 0
STOG | 0 | 0 | 0 | 0 | 0 | 0
STWD | 0 | 0 | 0 | 0 | 0 | 0
WT | 0 | 0 | 0 | 0 | 0 | 0
IGCC | 0 | 0 | 0 | 0 | 0 | 0
DemandResponse | 0 | 0 | 0 | 0 | 0 | 0
IGCC-CCS | 0 | 0 | 0 | 0 | 0 | 0
WT_off | 0 | 0 | 0 | 0 | 0 | 0
PseudoUnit | 0 | 0 | 0 | 0 | 0 | 0
FixedInterchange | 0 | 0 | 0 | 0 | 0 | 0
Emission Cost by Reporting Type: RMPA
ReportingType | 2015 | 2020 | 2025 | 2030 | 2035 | 2040
BM | 0 | 0 | 0 | 0 | 0 | 0
CC | 0 | 0 | 0 | 0 | 0 | 0
CSP | 0 | 0 | 0 | 0 | 0 | 0
CT | 0 | 0 | 0 | 0 | 0 | 0
Coal | 0 | 0 | 0 | 0 | 0 | 0
Geo | 0 | 0 | 0 | 0 | 0 | 0
H | 0 | 0 | 0 | 0 | 0 | 0
LFG | 0 | 0 | 0 | 0 | 0 | 0
Nuc | 0 | 0 | 0 | 0 | 0 | 0
PS | 0 | 0 | 0 | 0 | 0 | 0
PV | 0 | 0 | 0 | 0 | 0 | 0
PeakG | 0 | 0 | 0 | 0 | 0 | 0
PeakO | 0 | 0 | 0 | 0 | 0 | 0
ST | 0 | 0 | 0 | 0 | 0 | 0
STOG | 0 | 0 | 0 | 0 | 0 | 0
STWD | 0 | 0 | 0 | 0 | 0 | 0
WT | 0 | 0 | 0 | 0 | 0 | 0
IGCC | 0 | 0 | 0 | 0 | 0 | 0
DemandResponse | 0 | 0 | 0 | 0 | 0 | 0
IGCC-CCS | 0 | 0 | 0 | 0 | 0 | 0
WT_off | 0 | 0 | 0 | 0 | 0 | 0
PseudoUnit | 0 | 0 | 0 | 0 | 0 | 0
FixedInterchange | 0 | 0 | 0 | 0 | 0 | 0
Emission Cost by Reporting Type: SP15
ReportingType | 2015 | 2020 | 2025 | 2030 | 2035 | 2040
BM | 0 | 0 | 0 | 0 | 0 | 0
CC | 0 | 0 | 0 | 0 | 0 | 0
CSP | 0 | 0 | 0 | 0 | 0 | 0
CT | 0 | 0 | 0 | 0 | 0 | 0
Coal | 0 | 0 | 0 | 0 | 0 | 0
Geo | 0 | 0 | 0 | 0 | 0 | 0
H | 0 | 0 | 0 | 0 | 0 | 0
LFG | 0 | 0 | 0 | 0 | 0 | 0
Nuc | 0 | 0 | 0 | 0 | 0 | 0
PS | 0 | 0 | 0 | 0 | 0 | 0
PV | 0 | 0 | 0 | 0 | 0 | 0
PeakG | 0 | 0 | 0 | 0 | 0 | 0
PeakO | 0 | 0 | 0 | 0 | 0 | 0
ST | 0 | 0 | 0 | 0 | 0 | 0
STOG | 0 | 0 | 0 | 0 | 0 | 0
STWD | 0 | 0 | 0 | 0 | 0 | 0
WT | 0 | 0 | 0 | 0 | 0 | 0
IGCC | 0 | 0 | 0 | 0 | 0 | 0
DemandResponse | 0 | 0 | 0 | 0 | 0 | 0
IGCC-CCS | 0 | 0 | 0 | 0 | 0 | 0
WT_off | 0 | 0 | 0 | 0 | 0 | 0
PseudoUnit | 0 | 0 | 0 | 0 | 0 | 0
FixedInterchange | 0 | 0 | 0 | 0 | 0 | 0
Emission Cost by Reporting Type: ALB
ReportingType | 2015 | 2020 | 2025 | 2030 | 2035 | 2040
BM | 0 | 0 | 0 | 0 | 0 | 0
CC | 0 | 0 | 0 | 0 | 0 | 0
CSP | 0 | 0 | 0 | 0 | 0 | 0
CT | 0 | 0 | 0 | 0 | 0 | 0
Coal | 0 | 0 | 0 | 0 | 0 | 0
Geo | 0 | 0 | 0 | 0 | 0 | 0
H | 0 | 0 | 0 | 0 | 0 | 0
LFG | 0 | 0 | 0 | 0 | 0 | 0
Nuc | 0 | 0 | 0 | 0 | 0 | 0
PS | 0 | 0 | 0 | 0 | 0 | 0
PV | 0 | 0 | 0 | 0 | 0 | 0
PeakG | 0 | 0 | 0 | 0 | 0 | 0
PeakO | 0 | 0 | 0 | 0 | 0 | 0
ST | 0 | 0 | 0 | 0 | 0 | 0
STOG | 0 | 0 | 0 | 0 | 0 | 0
STWD | 0 | 0 | 0 | 0 | 0 | 0
WT | 0 | 0 | 0 | 0 | 0 | 0
IGCC | 0 | 0 | 0 | 0 | 0 | 0
DemandResponse | 0 | 0 | 0 | 0 | 0 | 0
IGCC-CCS | 0 | 0 | 0 | 0 | 0 | 0
WT_off | 0 | 0 | 0 | 0 | 0 | 0
PseudoUnit | 0 | 0 | 0 | 0 | 0 | 0
FixedInterchange | 0 | 0 | 0 | 0 | 0 | 0
Emission Cost by Reporting Type: BC
ReportingType | 2015 | 2020 | 2025 | 2030 | 2035 | 2040
BM | 0 | 0 | 0 | 0 | 0 | 0
CC | 0 | 0 | 0 | 0 | 0 | 0
CSP | 0 | 0 | 0 | 0 | 0 | 0
CT | 0 | 0 | 0 | 0 | 0 | 0
Coal | 0 | 0 | 0 | 0 | 0 | 0
Geo | 0 | 0 | 0 | 0 | 0 | 0
H | 0 | 0 | 0 | 0 | 0 | 0
LFG | 0 | 0 | 0 | 0 | 0 | 0
Nuc | 0 | 0 | 0 | 0 | 0 | 0
PS | 0 | 0 | 0 | 0 | 0 | 0
PV | 0 | 0 | 0 | 0 | 0 | 0
PeakG | 0 | 0 | 0 | 0 | 0 | 0
PeakO | 0 | 0 | 0 | 0 | 0 | 0
ST | 0 | 0 | 0 | 0 | 0 | 0
STOG | 0 | 0 | 0 | 0 | 0 | 0
STWD | 0 | 0 | 0 | 0 | 0 | 0
WT | 0 | 0 | 0 | 0 | 0 | 0
IGCC | 0 | 0 | 0 | 0 | 0 | 0
DemandResponse | 0 | 0 | 0 | 0 | 0 | 0
IGCC-CCS | 0 | 0 | 0 | 0 | 0 | 0
WT_off | 0 | 0 | 0 | 0 | 0 | 0
PseudoUnit | 0 | 0 | 0 | 0 | 0 | 0
FixedInterchange | 0 | 0 | 0 | 0 | 0 | 0
Emission Cost by Reporting Type: HQ_IESO
ReportingType | 2015 | 2020 | 2025 | 2030 | 2035 | 2040
BM | 0 | 0 | 0 | 0 | 0 | 0
CC | 0 | 0 | 0 | 0 | 0 | 0
CSP | 0 | 0 | 0 | 0 | 0 | 0
CT | 0 | 0 | 0 | 0 | 0 | 0
Coal | 0 | 0 | 0 | 0 | 0 | 0
Geo | 0 | 0 | 0 | 0 | 0 | 0
H | 0 | 0 | 0 | 0 | 0 | 0
LFG | 0 | 0 | 0 | 0 | 0 | 0
Nuc | 0 | 0 | 0 | 0 | 0 | 0
PS | 0 | 0 | 0 | 0 | 0 | 0
PV | 0 | 0 | 0 | 0 | 0 | 0
PeakG | 0 | 0 | 0 | 0 | 0 | 0
PeakO | 0 | 0 | 0 | 0 | 0 | 0
ST | 0 | 0 | 0 | 0 | 0 | 0
STOG | 0 | 0 | 0 | 0 | 0 | 0
STWD | 0 | 0 | 0 | 0 | 0 | 0
WT | 0 | 0 | 0 | 0 | 0 | 0
IGCC | 0 | 0 | 0 | 0 | 0 | 0
DemandResponse | 0 | 0 | 0 | 0 | 0 | 0
IGCC-CCS | 0 | 0 | 0 | 0 | 0 | 0
WT_off | 0 | 0 | 0 | 0 | 0 | 0
PseudoUnit | 0 | 0 | 0 | 0 | 0 | 0
FixedInterchange | 0 | 0 | 0 | 0 | 0 | 0
Emission Cost by Reporting Type: HQ_NEISO
ReportingType | 2015 | 2020 | 2025 | 2030 | 2035 | 2040
BM | 0 | 0 | 0 | 0 | 0 | 0
CC | 0 | 0 | 0 | 0 | 0 | 0
CSP | 0 | 0 | 0 | 0 | 0 | 0
CT | 0 | 0 | 0 | 0 | 0 | 0
Coal | 0 | 0 | 0 | 0 | 0 | 0
Geo | 0 | 0 | 0 | 0 | 0 | 0
H | 0 | 0 | 0 | 0 | 0 | 0
LFG | 0 | 0 | 0 | 0 | 0 | 0
Nuc | 0 | 0 | 0 | 0 | 0 | 0
PS | 0 | 0 | 0 | 0 | 0 | 0
PV | 0 | 0 | 0 | 0 | 0 | 0
PeakG | 0 | 0 | 0 | 0 | 0 | 0
PeakO | 0 | 0 | 0 | 0 | 0 | 0
ST | 0 | 0 | 0 | 0 | 0 | 0
STOG | 0 | 0 | 0 | 0 | 0 | 0
STWD | 0 | 0 | 0 | 0 | 0 | 0
WT | 0 | 0 | 0 | 0 | 0 | 0
IGCC | 0 | 0 | 0 | 0 | 0 | 0
DemandResponse | 0 | 0 | 0 | 0 | 0 | 0
IGCC-CCS | 0 | 0 | 0 | 0 | 0 | 0
WT_off | 0 | 0 | 0 | 0 | 0 | 0
PseudoUnit | 0 | 0 | 0 | 0 | 0 | 0
FixedInterchange | 0 | 0 | 0 | 0 | 0 | 0
Emission Cost by Reporting Type: HQ_NY
ReportingType | 2015 | 2020 | 2025 | 2030 | 2035 | 2040
BM | 0 | 0 | 0 | 0 | 0 | 0
CC | 0 | 0 | 0 | 0 | 0 | 0
CSP | 0 | 0 | 0 | 0 | 0 | 0
CT | 0 | 0 | 0 | 0 | 0 | 0
Coal | 0 | 0 | 0 | 0 | 0 | 0
Geo | 0 | 0 | 0 | 0 | 0 | 0
H | 0 | 0 | 0 | 0 | 0 | 0
LFG | 0 | 0 | 0 | 0 | 0 | 0
Nuc | 0 | 0 | 0 | 0 | 0 | 0
PS | 0 | 0 | 0 | 0 | 0 | 0
PV | 0 | 0 | 0 | 0 | 0 | 0
PeakG | 0 | 0 | 0 | 0 | 0 | 0
PeakO | 0 | 0 | 0 | 0 | 0 | 0
ST | 0 | 0 | 0 | 0 | 0 | 0
STOG | 0 | 0 | 0 | 0 | 0 | 0
STWD | 0 | 0 | 0 | 0 | 0 | 0
WT | 0 | 0 | 0 | 0 | 0 | 0
IGCC | 0 | 0 | 0 | 0 | 0 | 0
DemandResponse | 0 | 0 | 0 | 0 | 0 | 0
IGCC-CCS | 0 | 0 | 0 | 0 | 0 | 0
WT_off | 0 | 0 | 0 | 0 | 0 | 0
PseudoUnit | 0 | 0 | 0 | 0 | 0 | 0
FixedInterchange | 0 | 0 | 0 | 0 | 0 | 0
Emission Cost by Reporting Type: MARITIMES
ReportingType | 2015 | 2020 | 2025 | 2030 | 2035 | 2040
BM | 0 | 0 | 0 | 0 | 0 | 0
CC | 0 | 0 | 0 | 0 | 0 | 0
CSP | 0 | 0 | 0 | 0 | 0 | 0
CT | 0 | 0 | 0 | 0 | 0 | 0
Coal | 0 | 0 | 0 | 0 | 0 | 0
Geo | 0 | 0 | 0 | 0 | 0 | 0
H | 0 | 0 | 0 | 0 | 0 | 0
LFG | 0 | 0 | 0 | 0 | 0 | 0
Nuc | 0 | 0 | 0 | 0 | 0 | 0
PS | 0 | 0 | 0 | 0 | 0 | 0
PV | 0 | 0 | 0 | 0 | 0 | 0
PeakG | 0 | 0 | 0 | 0 | 0 | 0
PeakO | 0 | 0 | 0 | 0 | 0 | 0
ST | 0 | 0 | 0 | 0 | 0 | 0
STOG | 0 | 0 | 0 | 0 | 0 | 0
STWD | 0 | 0 | 0 | 0 | 0 | 0
WT | 0 | 0 | 0 | 0 | 0 | 0
IGCC | 0 | 0 | 0 | 0 | 0 | 0
DemandResponse | 0 | 0 | 0 | 0 | 0 | 0
IGCC-CCS | 0 | 0 | 0 | 0 | 0 | 0
WT_off | 0 | 0 | 0 | 0 | 0 | 0
PseudoUnit | 0 | 0 | 0 | 0 | 0 | 0
FixedInterchange | 0 | 0 | 0 | 0 | 0 | 0
Emission Cost by Reporting Type: All
ReportingType | 2015 | 2020 | 2025 | 2030 | 2035 | 2040
BM | 0 | 0 | 0 | 0 | 0 | 0
CC | 0 | 0 | 0 | 0 | 0 | 0
CSP | 0 | 0 | 0 | 0 | 0 | 0
CT | 0 | 0 | 0 | 0 | 0 | 0
Coal | 0 | 0 | 0 | 0 | 0 | 0
Geo | 0 | 0 | 0 | 0 | 0 | 0
H | 0 | 0 | 0 | 0 | 0 | 0
LFG | 0 | 0 | 0 | 0 | 0 | 0
Nuc | 0 | 0 | 0 | 0 | 0 | 0
PS | 0 | 0 | 0 | 0 | 0 | 0
PV | 0 | 0 | 0 | 0 | 0 | 0
PeakG | 0 | 0 | 0 | 0 | 0 | 0
PeakO | 0 | 0 | 0 | 0 | 0 | 0
ST | 0 | 0 | 0 | 0 | 0 | 0
STOG | 0 | 0 | 0 | 0 | 0 | 0
STWD | 0 | 0 | 0 | 0 | 0 | 0
WT | 0 | 0 | 0 | 0 | 0 | 0
IGCC | 0 | 0 | 0 | 0 | 0 | 0
DemandResponse | 0 | 0 | 0 | 0 | 0 | 0
IGCC-CCS | 0 | 0 | 0 | 0 | 0 | 0
WT_off | 0 | 0 | 0 | 0 | 0 | 0
PseudoUnit | 0 | 0 | 0 | 0 | 0 | 0
FixedInterchange | 0 | 0 | 0 | 0 | 0 | 0
Emission Cost by Reporting Type: EI_US
ReportingType | 2015 | 2020 | 2025 | 2030 | 2035 | 2040
BM | 0 | 0 | 0 | 0 | 0 | 0
CC | 0 | 0 | 0 | 0 | 0 | 0
CSP | 0 | 0 | 0 | 0 | 0 | 0
CT | 0 | 0 | 0 | 0 | 0 | 0
Coal | 0 | 0 | 0 | 0 | 0 | 0
Geo | 0 | 0 | 0 | 0 | 0 | 0
H | 0 | 0 | 0 | 0 | 0 | 0
LFG | 0 | 0 | 0 | 0 | 0 | 0
Nuc | 0 | 0 | 0 | 0 | 0 | 0
PS | 0 | 0 | 0 | 0 | 0 | 0
PV | 0 | 0 | 0 | 0 | 0 | 0
PeakG | 0 | 0 | 0 | 0 | 0 | 0
PeakO | 0 | 0 | 0 | 0 | 0 | 0
ST | 0 | 0 | 0 | 0 | 0 | 0
STOG | 0 | 0 | 0 | 0 | 0 | 0
STWD | 0 | 0 | 0 | 0 | 0 | 0
WT | 0 | 0 | 0 | 0 | 0 | 0
IGCC | 0 | 0 | 0 | 0 | 0 | 0
DemandResponse | 0 | 0 | 0 | 0 | 0 | 0
IGCC-CCS | 0 | 0 | 0 | 0 | 0 | 0
WT_off | 0 | 0 | 0 | 0 | 0 | 0
PseudoUnit | 0 | 0 | 0 | 0 | 0 | 0
FixedInterchange | 0 | 0 | 0 | 0 | 0 | 0
Emission Cost by Reporting Type: EI_Canada
ReportingType | 2015 | 2020 | 2025 | 2030 | 2035 | 2040
BM | 0 | 0 | 0 | 0 | 0 | 0
CC | 0 | 0 | 0 | 0 | 0 | 0
CSP | 0 | 0 | 0 | 0 | 0 | 0
CT | 0 | 0 | 0 | 0 | 0 | 0
Coal | 0 | 0 | 0 | 0 | 0 | 0
Geo | 0 | 0 | 0 | 0 | 0 | 0
H | 0 | 0 | 0 | 0 | 0 | 0
LFG | 0 | 0 | 0 | 0 | 0 | 0
Nuc | 0 | 0 | 0 | 0 | 0 | 0
PS | 0 | 0 | 0 | 0 | 0 | 0
PV | 0 | 0 | 0 | 0 | 0 | 0
PeakG | 0 | 0 | 0 | 0 | 0 | 0
PeakO | 0 | 0 | 0 | 0 | 0 | 0
ST | 0 | 0 | 0 | 0 | 0 | 0
STOG | 0 | 0 | 0 | 0 | 0 | 0
STWD | 0 | 0 | 0 | 0 | 0 | 0
WT | 0 | 0 | 0 | 0 | 0 | 0
IGCC | 0 | 0 | 0 | 0 | 0 | 0
DemandResponse | 0 | 0 | 0 | 0 | 0 | 0
IGCC-CCS | 0 | 0 | 0 | 0 | 0 | 0
WT_off | 0 | 0 | 0 | 0 | 0 | 0
PseudoUnit | 0 | 0 | 0 | 0 | 0 | 0
FixedInterchange | 0 | 0 | 0 | 0 | 0 | 0
Emission Cost by Reporting Type: EI
ReportingType | 2015 | 2020 | 2025 | 2030 | 2035 | 2040
BM | 0 | 0 | 0 | 0 | 0 | 0
CC | 0 | 0 | 0 | 0 | 0 | 0
CSP | 0 | 0 | 0 | 0 | 0 | 0
CT | 0 | 0 | 0 | 0 | 0 | 0
Coal | 0 | 0 | 0 | 0 | 0 | 0
Geo | 0 | 0 | 0 | 0 | 0 | 0
H | 0 | 0 | 0 | 0 | 0 | 0
LFG | 0 | 0 | 0 | 0 | 0 | 0
Nuc | 0 | 0 | 0 | 0 | 0 | 0
PS | 0 | 0 | 0 | 0 | 0 | 0
PV | 0 | 0 | 0 | 0 | 0 | 0
PeakG | 0 | 0 | 0 | 0 | 0 | 0
PeakO | 0 | 0 | 0 | 0 | 0 | 0
ST | 0 | 0 | 0 | 0 | 0 | 0
STOG | 0 | 0 | 0 | 0 | 0 | 0
STWD | 0 | 0 | 0 | 0 | 0 | 0
WT | 0 | 0 | 0 | 0 | 0 | 0
IGCC | 0 | 0 | 0 | 0 | 0 | 0
DemandResponse | 0 | 0 | 0 | 0 | 0 | 0
IGCC-CCS | 0 | 0 | 0 | 0 | 0 | 0
WT_off | 0 | 0 | 0 | 0 | 0 | 0
PseudoUnit | 0 | 0 | 0 | 0 | 0 | 0
FixedInterchange | 0 | 0 | 0 | 0 | 0 | 0
Emission Cost by Reporting Type: Outside_EI
ReportingType | 2015 | 2020 | 2025 | 2030 | 2035 | 2040
BM | 0 | 0 | 0 | 0 | 0 | 0
CC | 0 | 0 | 0 | 0 | 0 | 0
CSP | 0 | 0 | 0 | 0 | 0 | 0
CT | 0 | 0 | 0 | 0 | 0 | 0
Coal | 0 | 0 | 0 | 0 | 0 | 0
Geo | 0 | 0 | 0 | 0 | 0 | 0
H | 0 | 0 | 0 | 0 | 0 | 0
LFG | 0 | 0 | 0 | 0 | 0 | 0
Nuc | 0 | 0 | 0 | 0 | 0 | 0
PS | 0 | 0 | 0 | 0 | 0 | 0
PV | 0 | 0 | 0 | 0 | 0 | 0
PeakG | 0 | 0 | 0 | 0 | 0 | 0
PeakO | 0 | 0 | 0 | 0 | 0 | 0
ST | 0 | 0 | 0 | 0 | 0 | 0
STOG | 0 | 0 | 0 | 0 | 0 | 0
STWD | 0 | 0 | 0 | 0 | 0 | 0
WT | 0 | 0 | 0 | 0 | 0 | 0
IGCC | 0 | 0 | 0 | 0 | 0 | 0
DemandResponse | 0 | 0 | 0 | 0 | 0 | 0
IGCC-CCS | 0 | 0 | 0 | 0 | 0 | 0
WT_off | 0 | 0 | 0 | 0 | 0 | 0
PseudoUnit | 0 | 0 | 0 | 0 | 0 | 0
FixedInterchange | 0 | 0 | 0 | 0 | 0 | 0
==== Emission Program: Carbon : (CO2) ====
Emission Cost by Reporting Type: Entergy
ReportingType | 2015 | 2020 | 2025 | 2030 | 2035 | 2040
BM | 0 | 0 | 0 | 0 | 0 | 0
CC | 647.89 | 1385.63 | 2173.72 | 3540.52 | 3281.62 | 2355
CSP | 0 | 0 | 0 | 0 | 0 | 0
CT | 0 | 0 | 0 | 0 | 0 | 0
Coal | 1449.71 | 187.03 | 44.21 | 9.46 | 5.58 | 7.96
Geo | 0 | 0 | 0 | 0 | 0 | 0
H | 0 | 0 | 0 | 0 | 0 | 0
LFG | 0 | 0 | 0 | 0 | 0 | 0
Nuc | 0 | 0 | 0 | 0 | 0 | 0
PS | 0 | 0 | 0 | 0 | 0 | 0
PV | 0 | 0 | 0 | 0 | 0 | 0
PeakG | 0 | 2.42 | 5.1 | 0 | 0 | 0
PeakO | 0 | 0 | 0 | 0 | 0 | 0
ST | 0 | 0 | 0 | 0 | 0 | 0
STOG | 2.31 | 6.79 | 0 | 0 | 0 | 0
STWD | 0 | 0 | 0 | 0 | 0 | 0
WT | 0 | 0 | 0 | 0 | 0 | 0
IGCC | 0 | 0 | 0 | 0 | 0 | 0
DemandResponse | 0 | 0 | 0 | 0 | 0 | 0
IGCC-CCS | 0 | 0 | 0 | 0 | 0 | 0
WT_off | 0 | 0 | 0 | 0 | 0 | 0
PseudoUnit | 0 | 0 | 0 | 0 | 0 | 0
FixedInterchange | 0 | 0 | 0 | 0 | 0 | 0
Emission Cost by Reporting Type: FRCC
ReportingType | 2015 | 2020 | 2025 | 2030 | 2035 | 2040
BM | 0 | 0 | 0 | 0 | 0 | 0
CC | 1747.23 | 2709.72 | 4252.11 | 3317.74 | 4091.82 | 4587.43
CSP | 0 | 0 | 0 | 0 | 0 | 0
CT | 7.47 | 38.2 | 56.5 | 11.9 | 0 | 0
Coal | 450.28 | 145.51 | 41.4 | 4.49 | 41 | 58.53
Geo | 0 | 0 | 0 | 0 | 0 | 0
H | 0 | 0 | 0 | 0 | 0 | 0
LFG | 0 | 0 | 0 | 0 | 0 | 0
Nuc | 0 | 0 | 0 | 0 | 0 | 0
PS | 0 | 0 | 0 | 0 | 0 | 0
PV | 0 | 0 | 0 | 0 | 0 | 0
PeakG | 6.18 | 44.65 | 39.75 | 0 | 0 | 0
PeakO | 0 | 0 | 0 | 0 | 0 | 0
ST | 0 | 0 | 0 | 0 | 0 | 0
STOG | 0 | 0 | 0 | 0 | 0 | 0
STWD | 0 | 0 | 0 | 0 | 0 | 0
WT | 0 | 0 | 0 | 0 | 0 | 0
IGCC | 0 | 0 | 0 | 0 | 0 | 0
DemandResponse | 0 | 0 | 0 | 0 | 0 | 0
IGCC-CCS | 0 | 0 | 0 | 0 | 0 | 0
WT_off | 0 | 0 | 0 | 0 | 0 | 0
PseudoUnit | 0 | 0 | 0 | 0 | 0 | 0
FixedInterchange | 0 | 0 | 0 | 0 | 0 | 0
Emission Cost by Reporting Type: MAPP_US
ReportingType | 2015 | 2020 | 2025 | 2030 | 2035 | 2040
BM | 0 | 0 | 0 | 0 | 0 | 0
CC | 8.83 | 5.21 | 7.34 | 10.17 | 18.83 | 15.5
CSP | 0 | 0 | 0 | 0 | 0 | 0
CT | 0 | 0.22 | 0.36 | 0.58 | 3.02 | 4.14
Coal | 354.9 | 70.47 | 8.07 | 0 | 0 | 0
Geo | 0 | 0 | 0 | 0 | 0 | 0
H | 0 | 0 | 0 | 0 | 0 | 0
LFG | 0 | 0 | 0 | 0 | 0 | 0
Nuc | 0 | 0 | 0 | 0 | 0 | 0
PS | 0 | 0 | 0 | 0 | 0 | 0
PV | 0 | 0 | 0 | 0 | 0 | 0
PeakG | 0.98 | 3.67 | 10.27 | 13.33 | 15.47 | 25.82
PeakO | 0 | 0 | 0 | 0 | 0 | 0
ST | 0 | 0 | 0 | 0 | 0 | 0
STOG | 0 | 0 | 0 | 0 | 0 | 0
STWD | 0 | 0 | 0 | 0 | 0 | 0
WT | 0 | 0 | 0 | 0 | 0 | 0
IGCC | 0 | 0 | 0 | 0 | 0 | 0
DemandResponse | 0 | 0 | 0 | 0 | 0 | 0
IGCC-CCS | 0 | 0 | 0 | 0 | 0 | 0
WT_off | 0 | 0 | 0 | 0 | 0 | 0
PseudoUnit | 0 | 0 | 0 | 0 | 0 | 0
FixedInterchange | 0 | 0 | 0 | 0 | 0 | 0
Emission Cost by Reporting Type: MISO_IN
ReportingType | 2015 | 2020 | 2025 | 2030 | 2035 | 2040
BM | 0 | 0 | 0 | 0 | 0 | 0
CC | 212.53 | 1457.52 | 2410.13 | 2825.8 | 3208.73 | 3146.3
CSP | 0 | 0 | 0 | 0 | 0 | 0
CT | 0 | 0 | 0 | 0 | 0 | 0
Coal | 1490.97 | 1349.53 | 0.39 | 0.29 | 1.12 | 1.61
Geo | 0 | 0 | 0 | 0 | 0 | 0
H | 0 | 0 | 0 | 0 | 0 | 0
LFG | 0 | 0 | 0 | 0 | 0 | 0
Nuc | 0 | 0 | 0 | 0 | 0 | 0
PS | 0 | 0 | 0 | 0 | 0 | 0
PV | 0 | 0 | 0 | 0 | 0 | 0
PeakG | 0 | 0.62 | 4 | 1.94 | 10.26 | 7.63
PeakO | 0 | 0 | 0.75 | 0 | 0 | 0
ST | 0 | 0 | 0 | 0 | 0 | 0
STOG | 0.48 | 2.55 | 7.22 | 0 | 0 | 0
STWD | 0 | 0 | 0 | 0 | 0 | 0
WT | 0 | 0 | 0 | 0 | 0 | 0
IGCC | 100.97 | 143.38 | 65.91 | 7.27 | 0 | 0
DemandResponse | 0 | 0 | 0 | 0 | 0 | 0
IGCC-CCS | 0 | 0 | 0 | 0 | 0 | 0
WT_off | 0 | 0 | 0 | 0 | 0 | 0
PseudoUnit | 0 | 0 | 0 | 0 | 0 | 0
FixedInterchange | 0 | 0 | 0 | 0 | 0 | 0
Emission Cost by Reporting Type: MISO_MI
ReportingType | 2015 | 2020 | 2025 | 2030 | 2035 | 2040
BM | 0 | 0 | 0 | 0 | 0 | 0
CC | 304.61 | 454.4 | 806.23 | 860.99 | 1174.85 | 619.37
CSP | 0 | 0 | 0 | 0 | 0 | 0
CT | 0 | 0 | 0 | 0 | 0 | 0
Coal | 631.06 | 0 | 0 | 0 | 0 | 0
Geo | 0 | 0 | 0 | 0 | 0 | 0
H | 0 | 0 | 0 | 0 | 0 | 0
LFG | 0 | 0 | 0 | 0 | 0 | 0
Nuc | 0 | 0 | 0 | 0 | 0 | 0
PS | 0 | 0 | 0 | 0 | 0 | 0
PV | 0 | 0 | 0 | 0 | 0 | 0
PeakG | 0.21 | 2.46 | 12.82 | 8.14 | 38.37 | 63
PeakO | 0 | 0 | 1.01 | 0 | 0 | 0
ST | 0 | 0 | 0 | 0 | 0 | 0
STOG | 4.17 | 9.01 | 40.22 | 0 | 0 | 0
STWD | 0 | 0 | 0 | 0 | 0 | 0
WT | 0 | 0 | 0 | 0 | 0 | 0
IGCC | 0 | 0 | 0 | 0 | 0 | 0
DemandResponse | 0 | 0 | 0 | 0 | 0 | 0
IGCC-CCS | 0 | 0 | 0 | 0 | 0 | 0
WT_off | 0 | 0 | 0 | 0 | 0 | 0
PseudoUnit | 0 | 0 | 0 | 0 | 0 | 0
FixedInterchange | 0 | 0 | 0 | 0 | 0 | 0
Emission Cost by Reporting Type: MISO_MO-IL
ReportingType | 2015 | 2020 | 2025 | 2030 | 2035 | 2040
BM | 0 | 0 | 0 | 0 | 0 | 0
CC | 29.08 | 66.9 | 80.17 | 52.59 | 69.89 | 84.3
CSP | 0 | 0 | 0 | 0 | 0 | 0
CT | 0 | 0 | 0 | 0 | 0 | 0
Coal | 1913.12 | 851.54 | 123.19 | 27.19 | 17.61 | 25.13
Geo | 0 | 0 | 0 | 0 | 0 | 0
H | 0 | 0 | 0 | 0 | 0 | 0
LFG | 0 | 0 | 0 | 0 | 0 | 0
Nuc | 0 | 0 | 0 | 0 | 0 | 0
PS | 0 | 0 | 0 | 0 | 0 | 0
PV | 0 | 0 | 0 | 0 | 0 | 0
PeakG | 4.16 | 30.31 | 47.35 | 75.42 | 99.56 | 136.15
PeakO | 0 | 0 | 1.49 | 0 | 0 | 0
ST | 0 | 0 | 0 | 0 | 0 | 0
STOG | 0.09 | 1.43 | 2.37 | 0 | 0 | 0
STWD | 0 | 0 | 0 | 0 | 0 | 0
WT | 0 | 0 | 0 | 0 | 0 | 0
IGCC | 0 | 0 | 0 | 0 | 0 | 0
DemandResponse | 0 | 0 | 0 | 0 | 0 | 0
IGCC-CCS | 0 | 0 | 0 | 0 | 0 | 0
WT_off | 0 | 0 | 0 | 0 | 0 | 0
PseudoUnit | 0 | 0 | 0 | 0 | 0 | 0
FixedInterchange | 0 | 0 | 0 | 0 | 0 | 0
Emission Cost by Reporting Type: MISO_W
ReportingType | 2015 | 2020 | 2025 | 2030 | 2035 | 2040
BM | 0 | 0 | 0 | 0 | 0 | 0
CC | 80.83 | 174.87 | 152.02 | 165.35 | 227.05 | 274.75
CSP | 0 | 0 | 0 | 0 | 0 | 0
CT | 0 | 0 | 0 | 0 | 0 | 0
Coal | 1940.37 | 1131.73 | 17.38 | 37.35 | 69.18 | 89.36
Geo | 0 | 0 | 0 | 0 | 0 | 0
H | 0 | 0 | 0 | 0 | 0 | 0
LFG | 0 | 0 | 0 | 0 | 0 | 0
Nuc | 0 | 0 | 0 | 0 | 0 | 0
PS | 0 | 0 | 0 | 0 | 0 | 0
PV | 0 | 0 | 0 | 0 | 0 | 0
PeakG | 4.04 | 11 | 26.83 | 39.76 | 95.79 | 89.24
PeakO | 0 | 0 | 0 | 0 | 0 | 0
ST | 0 | 0 | 0 | 0 | 0 | 0
STOG | 0 | 0.16 | 0 | 0 | 0 | 0
STWD | 0 | 0 | 0 | 0 | 0 | 0
WT | 0 | 0 | 0 | 0 | 0 | 0
IGCC | 0 | 0 | 0 | 0 | 0 | 0
DemandResponse | 0 | 0 | 0 | 0 | 0 | 0
IGCC-CCS | 0 | 0 | 0 | 0 | 0 | 0
WT_off | 0 | 0 | 0 | 0 | 0 | 0
PseudoUnit | 0 | 0 | 0 | 0 | 0 | 0
FixedInterchange | 0 | 0 | 0 | 0 | 0 | 0
Emission Cost by Reporting Type: MISO_WUMS
ReportingType | 2015 | 2020 | 2025 | 2030 | 2035 | 2040
BM | 0 | 0 | 0 | 0 | 0 | 0
CC | 407.03 | 606.03 | 944.34 | 1158.05 | 1551.76 | 1383.28
CSP | 0 | 0 | 0 | 0 | 0 | 0
CT | 0 | 0 | 0 | 0 | 0 | 0
Coal | 281.36 | 125.08 | 38.21 | 17.48 | 45.92 | 70.28
Geo | 0 | 0 | 0 | 0 | 0 | 0
H | 0 | 0 | 0 | 0 | 0 | 0
LFG | 0 | 0 | 0 | 0 | 0 | 0
Nuc | 0 | 0 | 0 | 0 | 0 | 0
PS | 0 | 0 | 0 | 0 | 0 | 0
PV | 0 | 0 | 0 | 0 | 0 | 0
PeakG | 0 | 2.27 | 6.91 | 1.29 | 3.3 | 24.6
PeakO | 0 | 0 | 0 | 0 | 0 | 0
ST | 0 | 0 | 0 | 0 | 0 | 0
STOG | 0 | 0.08 | 0 | 0 | 0 | 0
STWD | 0 | 0 | 0 | 0 | 0 | 0
WT | 0 | 0 | 0 | 0 | 0 | 0
IGCC | 0 | 0 | 0 | 0 | 0 | 0
DemandResponse | 0 | 0 | 0 | 0 | 0 | 0
IGCC-CCS | 0 | 0 | 0 | 0 | 0 | 0
WT_off | 0 | 0 | 0 | 0 | 0 | 0
PseudoUnit | 0 | 0 | 0 | 0 | 0 | 0
FixedInterchange | 0 | 0 | 0 | 0 | 0 | 0
Emission Cost by Reporting Type: Nebraska
ReportingType | 2015 | 2020 | 2025 | 2030 | 2035 | 2040
BM | 0 | 0 | 0 | 0 | 0 | 0
CC | 4.3 | 3.9 | 9.85 | 13.8 | 14.76 | 10.8
CSP | 0 | 0 | 0 | 0 | 0 | 0
CT | 0 | 0 | 0 | 0 | 0 | 0
Coal | 861.1 | 99.55 | 25.63 | 37.02 | 32.18 | 38.2
Geo | 0 | 0 | 0 | 0 | 0 | 0
H | 0 | 0 | 0 | 0 | 0 | 0
LFG | 0 | 0 | 0 | 0 | 0 | 0
Nuc | 0 | 0 | 0 | 0 | 0 | 0
PS | 0 | 0 | 0 | 0 | 0 | 0
PV | 0 | 0 | 0 | 0 | 0 | 0
PeakG | 0.3 | 0.27 | 4.05 | 0 | 14.1 | 19.96
PeakO | 0 | 0 | 0 | 0 | 0 | 0
ST | 0 | 0 | 0 | 0 | 0 | 0
STOG | 0 | 0 | 0 | 0 | 0 | 0
STWD | 0 | 0 | 0 | 0 | 0 | 0
WT | 0 | 0 | 0 | 0 | 0 | 0
IGCC | 0 | 0 | 0 | 0 | 0 | 0
DemandResponse | 0 | 0 | 0 | 0 | 0 | 0
IGCC-CCS | 0 | 0 | 0 | 0 | 0 | 0
WT_off | 0 | 0 | 0 | 0 | 0 | 0
PseudoUnit | 0 | 0 | 0 | 0 | 0 | 0
FixedInterchange | 0 | 0 | 0 | 0 | 0 | 0
Emission Cost by Reporting Type: NEISO
ReportingType | 2015 | 2020 | 2025 | 2030 | 2035 | 2040
BM | 0 | 0 | 0 | 0 | 0 | 0
CC | 338.71 | 328.35 | 380.23 | 549.12 | 592.17 | 179.52
CSP | 0 | 0 | 0 | 0 | 0 | 0
CT | 0.05 | 0.24 | 0.39 | 0.85 | 0 | 0
Coal | 0.9 | 0 | 0 | 0 | 0 | 0
Geo | 0 | 0 | 0 | 0 | 0 | 0
H | 0 | 0 | 0 | 0 | 0 | 0
LFG | 0 | 0 | 0 | 0 | 0 | 0
Nuc | 0 | 0 | 0 | 0 | 0 | 0
PS | 0 | 0 | 0 | 0 | 0 | 0
PV | 0 | 0 | 0 | 0 | 0 | 0
PeakG | 0.47 | 0.81 | 2.45 | 2.8 | 5.19 | 23.25
PeakO | 0 | 0 | 0 | 0 | 0 | 0
ST | 0 | 0 | 0 | 0 | 0 | 0
STOG | 0 | 0 | 0 | 0 | 0 | 0
STWD | 0 | 0 | 0 | 0 | 0 | 0
WT | 0 | 0 | 0 | 0 | 0 | 0
IGCC | 0 | 0 | 0 | 0 | 0 | 0
DemandResponse | 0 | 0 | 0 | 0 | 0 | 0
IGCC-CCS | 0 | 0 | 0 | 0 | 0 | 0
WT_off | 0 | 0 | 0 | 0 | 0 | 0
PseudoUnit | 0 | 0 | 0 | 0 | 0 | 0
FixedInterchange | 0 | 0 | 0 | 0 | 0 | 0
Emission Cost by Reporting Type: NonRTO_Midwest
ReportingType | 2015 | 2020 | 2025 | 2030 | 2035 | 2040
BM | 0 | 0 | 0 | 0 | 0 | 0
CC | 122.88 | 404.01 | 661.6 | 1454.27 | 2026.65 | 899.39
CSP | 0 | 0 | 0 | 0 | 0 | 0
CT | 0 | 0 | 0 | 0 | 0 | 0
Coal | 1087.25 | 847.97 | 99.72 | 27.39 | 88.88 | 126.88
Geo | 0 | 0 | 0 | 0 | 0 | 0
H | 0 | 0 | 0 | 0 | 0 | 0
LFG | 0 | 0 | 0 | 0 | 0 | 0
Nuc | 0 | 0 | 0 | 0 | 0 | 0
PS | 0 | 0 | 0 | 0 | 0 | 0
PV | 0 | 0 | 0 | 0 | 0 | 0
PeakG | 2.44 | 5.26 | 64.7 | 71.04 | 8.34 | 0
PeakO | 0 | 0 | 0 | 0 | 0 | 0
ST | 0 | 0 | 0 | 0 | 0 | 0
STOG | 0 | 0 | 0 | 0 | 0 | 0
STWD | 0 | 0 | 0 | 0 | 0 | 0
WT | 0 | 0 | 0 | 0 | 0 | 0
IGCC | 0 | 0 | 0 | 0 | 0 | 0
DemandResponse | 0 | 0 | 0 | 0 | 0 | 0
IGCC-CCS | 0 | 0 | 0 | 0 | 0 | 0
WT_off | 0 | 0 | 0 | 0 | 0 | 0
PseudoUnit | 0 | 0 | 0 | 0 | 0 | 0
FixedInterchange | 0 | 0 | 0 | 0 | 0 | 0
Emission Cost by Reporting Type: NYISO_A-F
ReportingType | 2015 | 2020 | 2025 | 2030 | 2035 | 2040
BM | 0 | 0 | 0 | 0 | 0 | 0
CC | 53.46 | 84.1 | 118.97 | 240.94 | 34.66 | 0
CSP | 0 | 0 | 0 | 0 | 0 | 0
CT | 0 | 0 | 0 | 0 | 0 | 0
Coal | 0 | 0 | 0 | 0 | 0 | 0
Geo | 0 | 0 | 0 | 0 | 0 | 0
H | 0 | 0 | 0 | 0 | 0 | 0
LFG | 0 | 0 | 0 | 0 | 0 | 0
Nuc | 0 | 0 | 0 | 0 | 0 | 0
PS | 0 | 0 | 0 | 0 | 0 | 0
PV | 0 | 0 | 0 | 0 | 0 | 0
PeakG | 0.03 | 0.13 | 0.18 | 0.39 | 0 | 0
PeakO | 0 | 0 | 0 | 0 | 0 | 0
ST | 0 | 0 | 0 | 0 | 0 | 0
STOG | 0 | 0 | 0 | 0 | 0 | 0
STWD | 0 | 0 | 0 | 0 | 0 | 0
WT | 0 | 0 | 0 | 0 | 0 | 0
IGCC | 0 | 0 | 0 | 0 | 0 | 0
DemandResponse | 0 | 0 | 0 | 0 | 0 | 0
IGCC-CCS | 0 | 0 | 0 | 0 | 0 | 0
WT_off | 0 | 0 | 0 | 0 | 0 | 0
PseudoUnit | 0 | 0 | 0 | 0 | 0 | 0
FixedInterchange | 0 | 0 | 0 | 0 | 0 | 0
Emission Cost by Reporting Type: NYISO_G-I
ReportingType | 2015 | 2020 | 2025 | 2030 | 2035 | 2040
BM | 0 | 0 | 0 | 0 | 0 | 0
CC | 58.39 | 93.03 | 107.99 | 148.91 | 280 | 121.47
CSP | 0 | 0 | 0 | 0 | 0 | 0
CT | 0 | 0 | 0 | 0 | 0 | 0
Coal | 0 | 0 | 0 | 0 | 0 | 0
Geo | 0 | 0 | 0 | 0 | 0 | 0
H | 0 | 0 | 0 | 0 | 0 | 0
LFG | 0 | 0 | 0 | 0 | 0 | 0
Nuc | 0 | 0 | 0 | 0 | 0 | 0
PS | 0 | 0 | 0 | 0 | 0 | 0
PV | 0 | 0 | 0 | 0 | 0 | 0
PeakG | 0 | 0.07 | 0.12 | 0.27 | 0.49 | 0
PeakO | 0 | 0 | 0 | 0 | 0.01 | 0
ST | 0 | 0 | 0 | 0 | 0 | 0
STOG | 0 | 0 | 0 | 0 | 0 | 0
STWD | 0 | 0 | 0 | 0 | 0 | 0
WT | 0 | 0 | 0 | 0 | 0 | 0
IGCC | 0 | 0 | 0 | 0 | 0 | 0
DemandResponse | 0 | 0 | 0 | 0 | 0 | 0
IGCC-CCS | 0 | 0 | 0 | 0 | 0 | 0
WT_off | 0 | 0 | 0 | 0 | 0 | 0
PseudoUnit | 0 | 0 | 0 | 0 | 0 | 0
FixedInterchange | 0 | 0 | 0 | 0 | 0 | 0
Emission Cost by Reporting Type: NYISO_J-K
ReportingType | 2015 | 2020 | 2025 | 2030 | 2035 | 2040
BM | 0 | 0 | 0 | 0 | 0 | 0
CC | 237.75 | 342.88 | 533.44 | 851.18 | 1404.15 | 1142.56
CSP | 0 | 0 | 0 | 0 | 0 | 0
CT | 0 | 0 | 0 | 0 | 0 | 0
Coal | 0 | 0 | 0 | 0 | 0 | 0
Geo | 0 | 0 | 0 | 0 | 0 | 0
H | 0 | 0 | 0 | 0 | 0 | 0
LFG | 0 | 0 | 0 | 0 | 0 | 0
Nuc | 0 | 0 | 0 | 0 | 0 | 0
PS | 0 | 0 | 0 | 0 | 0 | 0
PV | 0 | 0 | 0 | 0 | 0 | 0
PeakG | 2.48 | 11.61 | 18.14 | 32.28 | 52.8 | 75.37
PeakO | 0 | 0.56 | 2.42 | 3.68 | 5.25 | 2.59
ST | 0 | 0 | 0 | 0 | 0 | 0
STOG | 11.58 | 18.64 | 44.19 | 59.07 | 49.85 | 45.28
STWD | 0 | 0 | 0 | 0 | 0 | 0
WT | 0 | 0 | 0 | 0 | 0 | 0
IGCC | 0 | 0 | 0 | 0 | 0 | 0
DemandResponse | 0 | 0 | 0 | 0 | 0 | 0
IGCC-CCS | 0 | 0 | 0 | 0 | 0 | 0
WT_off | 0 | 0 | 0 | 0 | 0 | 0
PseudoUnit | 0 | 0 | 0 | 0 | 0 | 0
FixedInterchange | 0 | 0 | 0 | 0 | 0 | 0
Emission Cost by Reporting Type: PJM_E
ReportingType | 2015 | 2020 | 2025 | 2030 | 2035 | 2040
BM | 0 | 0 | 0 | 0 | 0 | 0
CC | 449.81 | 773.25 | 1379.31 | 2380.2 | 3391.94 | 2943.01
CSP | 0 | 0 | 0 | 0 | 0 | 0
CT | 0 | 0.22 | 0.62 | 0 | 0 | 0
Coal | 10.28 | 5.02 | 1.95 | 0.11 | 0.2 | 0.29
Geo | 0 | 0 | 0 | 0 | 0 | 0
H | 0 | 0 | 0 | 0 | 0 | 0
LFG | 0 | 0 | 0 | 0 | 0 | 0
Nuc | 0 | 0 | 0 | 0 | 0 | 0
PS | 0 | 0 | 0 | 0 | 0 | 0
PV | 0 | 0 | 0 | 0 | 0 | 0
PeakG | 1.09 | 22.07 | 58.43 | 75.58 | 71.7 | 48.63
PeakO | 0 | 0.18 | 0 | 0 | 0 | 0
ST | 0 | 0 | 0 | 0 | 0 | 0
STOG | 3.67 | 0 | 0 | 0 | 0 | 0
STWD | 0 | 0 | 0 | 0 | 0 | 0
WT | 0 | 0 | 0 | 0 | 0 | 0
IGCC | 0 | 0 | 0 | 0 | 0 | 0
DemandResponse | 0 | 0 | 0 | 0 | 0 | 0
IGCC-CCS | 0 | 0 | 0 | 0 | 0 | 0
WT_off | 0 | 0 | 0 | 0 | 0 | 0
PseudoUnit | 0 | 0 | 0 | 0 | 0 | 0
FixedInterchange | 0 | 0 | 0 | 0 | 0 | 0
Emission Cost by Reporting Type: PJM_ROM
ReportingType | 2015 | 2020 | 2025 | 2030 | 2035 | 2040
BM | 0 | 0 | 0 | 0 | 0 | 0
CC | 196.46 | 364.2 | 624.21 | 1034.13 | 1513.56 | 1189.39
CSP | 0 | 0 | 0 | 0 | 0 | 0
CT | 0 | 0.13 | 0.38 | 0.49 | 0 | 0
Coal | 229.1 | 54.16 | 2.34 | 0.13 | 0.24 | 0.35
Geo | 0 | 0 | 0 | 0 | 0 | 0
H | 0 | 0 | 0 | 0 | 0 | 0
LFG | 0 | 0 | 0 | 0 | 0 | 0
Nuc | 0 | 0 | 0 | 0 | 0 | 0
PS | 0 | 0 | 0 | 0 | 0 | 0
PV | 0 | 0 | 0 | 0 | 0 | 0
PeakG | 0.13 | 1.44 | 5.57 | 23.81 | 44.1 | 0
PeakO | 0 | 0.01 | 0 | 0 | 0 | 0
ST | 0 | 0 | 0 | 0 | 0 | 0
STOG | 10.4 | 0 | 0 | 0 | 0 | 0
STWD | 0 | 0 | 0 | 0 | 0 | 0
WT | 0 | 0 | 0 | 0 | 0 | 0
IGCC | 0 | 0 | 0 | 0 | 0 | 0
DemandResponse | 0 | 0 | 0 | 0 | 0 | 0
IGCC-CCS | 0 | 0 | 0 | 0 | 0 | 0
WT_off | 0 | 0 | 0 | 0 | 0 | 0
PseudoUnit | 0 | 0 | 0 | 0 | 0 | 0
FixedInterchange | 0 | 0 | 0 | 0 | 0 | 0
Emission Cost by Reporting Type: PJM_ROR
ReportingType | 2015 | 2020 | 2025 | 2030 | 2035 | 2040
BM | 0 | 0 | 0 | 0 | 0 | 0
CC | 1875.49 | 3133.07 | 5186.4 | 10327.11 | 14318.56 | 3263.06
CSP | 0 | 0 | 0 | 0 | 0 | 0
CT | 0.05 | 0.24 | 0.71 | 0.89 | 0 | 0
Coal | 4613.34 | 2677.71 | 527.81 | 168.27 | 199.28 | 284.49
Geo | 0 | 0 | 0 | 0 | 0 | 0
H | 0 | 0 | 0 | 0 | 0 | 0
LFG | 0 | 0 | 0 | 0 | 0 | 0
Nuc | 0 | 0 | 0 | 0 | 0 | 0
PS | 0 | 0 | 0 | 0 | 0 | 0
PV | 0 | 0 | 0 | 0 | 0 | 0
PeakG | 12.6 | 84.98 | 209.17 | 176.9 | 96.42 | 0
PeakO | 0 | 0 | 0 | 0 | 0 | 0
ST | 0 | 0 | 0 | 0 | 0 | 0
STOG | 6.08 | 0 | 0 | 0 | 0 | 0
STWD | 0 | 0 | 0 | 0 | 0 | 0
WT | 0 | 0 | 0 | 0 | 0 | 0
IGCC | 0 | 0 | 0 | 0 | 0 | 0
DemandResponse | 0 | 0 | 0 | 0 | 0 | 0
IGCC-CCS | 0 | 0 | 0 | 0 | 0 | 0
WT_off | 0 | 0 | 0 | 0 | 0 | 0
PseudoUnit | 0 | 0 | 0 | 0 | 0 | 0
FixedInterchange | 0 | 0 | 0 | 0 | 0 | 0
Emission Cost by Reporting Type: SOCO
ReportingType | 2015 | 2020 | 2025 | 2030 | 2035 | 2040
BM | 0 | 0 | 0 | 0 | 0 | 0
CC | 1554.53 | 2370.58 | 3870.77 | 4833.75 | 3151.63 | 1417.05
CSP | 0 | 0 | 0 | 0 | 0 | 0
CT | 0 | 0 | 0 | 0 | 0 | 0
Coal | 850.58 | 305.63 | 35.72 | 88.44 | 163.82 | 233.85
Geo | 0 | 0 | 0 | 0 | 0 | 0
H | 0 | 0 | 0 | 0 | 0 | 0
LFG | 0 | 0 | 0 | 0 | 0 | 0
Nuc | 0 | 0 | 0 | 0 | 0 | 0
PS | 0 | 0 | 0 | 0 | 0 | 0
PV | 0 | 0 | 0 | 0 | 0 | 0
PeakG | 8.95 | 70.66 | 146.57 | 0 | 0 | 0
PeakO | 0 | 0 | 0 | 0 | 0 | 0
ST | 0 | 0 | 0 | 0 | 0 | 0
STOG | 0 | 0 | 0 | 0 | 0 | 0
STWD | 0 | 0 | 0 | 0 | 0 | 0
WT | 0 | 0 | 0 | 0 | 0 | 0
IGCC | 0 | 0 | 0 | 0 | 0 | 0
DemandResponse | 0 | 0 | 0 | 0 | 0 | 0
IGCC-CCS | 0 | 0 | 0 | 0 | 0 | 0
WT_off | 0 | 0 | 0 | 0 | 0 | 0
PseudoUnit | 0 | 0 | 0 | 0 | 0 | 0
FixedInterchange | 0 | 0 | 0 | 0 | 0 | 0
Emission Cost by Reporting Type: SPP_N
ReportingType | 2015 | 2020 | 2025 | 2030 | 2035 | 2040
BM | 0 | 0 | 0 | 0 | 0 | 0
CC | 39.25 | 30.26 | 54.01 | 93.31 | 113.85 | 152.18
CSP | 0 | 0 | 0 | 0 | 0 | 0
CT | 0 | 0 | 0 | 0 | 0 | 0
Coal | 1550.89 | 585.57 | 28.16 | 11.11 | 0 | 0
Geo | 0 | 0 | 0 | 0 | 0 | 0
H | 0 | 0 | 0 | 0 | 0 | 0
LFG | 0 | 0 | 0 | 0 | 0 | 0
Nuc | 0 | 0 | 0 | 0 | 0 | 0
PS | 0 | 0 | 0 | 0 | 0 | 0
PV | 0 | 0 | 0 | 0 | 0 | 0
PeakG | 1.38 | 0 | 6.83 | 15.19 | 33.16 | 55.52
PeakO | 0 | 0 | 0 | 0 | 0 | 0
ST | 0 | 0 | 0 | 0 | 0 | 0
STOG | 2.59 | 2.04 | 3.67 | 0 | 0 | 0
STWD | 0 | 0 | 0 | 0 | 0 | 0
WT | 0 | 0 | 0 | 0 | 0 | 0
IGCC | 0 | 0 | 0 | 0 | 0 | 0
DemandResponse | 0 | 0 | 0 | 0 | 0 | 0
IGCC-CCS | 0 | 0 | 0 | 0 | 0 | 0
WT_off | 0 | 0 | 0 | 0 | 0 | 0
PseudoUnit | 0 | 0 | 0 | 0 | 0 | 0
FixedInterchange | 0 | 0 | 0 | 0 | 0 | 0
Emission Cost by Reporting Type: SPP_S
ReportingType | 2015 | 2020 | 2025 | 2030 | 2035 | 2040
BM | 0 | 0 | 0 | 0 | 0 | 0
CC | 409.7 | 233.53 | 486.1 | 950.08 | 1080.95 | 1196.68
CSP | 0 | 0 | 0 | 0 | 0 | 0
CT | 0.06 | 0.91 | 2.15 | 9.4 | 7.26 | 0
Coal | 2321.69 | 309.33 | 57.98 | 0 | 0 | 0
Geo | 0 | 0 | 0 | 0 | 0 | 0
H | 0 | 0 | 0 | 0 | 0 | 0
LFG | 0 | 0 | 0 | 0 | 0 | 0
Nuc | 0 | 0 | 0 | 0 | 0 | 0
PS | 0 | 0 | 0 | 0 | 0 | 0
PV | 0 | 0 | 0 | 0 | 0 | 0
PeakG | 0 | 0 | 5.31 | 24.11 | 32.02 | 45.72
PeakO | 0 | 0 | 0 | 0 | 0 | 0
ST | 0 | 0 | 0 | 0 | 0 | 0
STOG | 23.16 | 14.88 | 71.76 | 92.36 | 52.04 | 30.23
STWD | 0 | 0 | 0 | 0 | 0 | 0
WT | 0 | 0 | 0 | 0 | 0 | 0
IGCC | 0 | 0 | 0 | 0 | 0 | 0
DemandResponse | 0 | 0 | 0 | 0 | 0 | 0
IGCC-CCS | 0 | 0 | 0 | 0 | 0 | 0
WT_off | 0 | 0 | 0 | 0 | 0 | 0
PseudoUnit | 0 | 0 | 0 | 0 | 0 | 0
FixedInterchange | 0 | 0 | 0 | 0 | 0 | 0
Emission Cost by Reporting Type: TVA
ReportingType | 2015 | 2020 | 2025 | 2030 | 2035 | 2040
BM | 0 | 0 | 0 | 0 | 0 | 0
CC | 432.93 | 917.15 | 1508.64 | 2449.04 | 1633.02 | 684.39
CSP | 0 | 0 | 0 | 0 | 0 | 0
CT | 0 | 0 | 0 | 0 | 0 | 0
Coal | 1159.9 | 528.37 | 0 | 0 | 0 | 0
Geo | 0 | 0 | 0 | 0 | 0 | 0
H | 0 | 0 | 0 | 0 | 0 | 0
LFG | 0 | 0 | 0 | 0 | 0 | 0
Nuc | 0 | 0 | 0 | 0 | 0 | 0
PS | 0 | 0 | 0 | 0 | 0 | 0
PV | 0 | 0 | 0 | 0 | 0 | 0
PeakG | 0 | 3.65 | 3.38 | 3.91 | 0 | 0
PeakO | 0 | 0 | 0 | 0 | 0 | 0
ST | 0 | 0 | 0 | 0 | 0 | 0
STOG | 0 | 0 | 0 | 0 | 0 | 0
STWD | 0 | 0 | 0 | 0 | 0 | 0
WT | 0 | 0 | 0 | 0 | 0 | 0
IGCC | 0 | 0 | 0 | 0 | 0 | 0
DemandResponse | 0 | 0 | 0 | 0 | 0 | 0
IGCC-CCS | 0 | 0 | 0 | 0 | 0 | 0
WT_off | 0 | 0 | 0 | 0 | 0 | 0
PseudoUnit | 0 | 0 | 0 | 0 | 0 | 0
FixedInterchange | 0 | 0 | 0 | 0 | 0 | 0
Emission Cost by Reporting Type: TVA_Transmission
ReportingType | 2015 | 2020 | 2025 | 2030 | 2035 | 2040
BM | 0 | 0 | 0 | 0 | 0 | 0
CC | 0 | 0 | 0 | 0 | 0 | 0
CSP | 0 | 0 | 0 | 0 | 0 | 0
CT | 0 | 0 | 0 | 0 | 0 | 0
Coal | 0 | 0 | 0 | 0 | 0 | 0
Geo | 0 | 0 | 0 | 0 | 0 | 0
H | 0 | 0 | 0 | 0 | 0 | 0
LFG | 0 | 0 | 0 | 0 | 0 | 0
Nuc | 0 | 0 | 0 | 0 | 0 | 0
PS | 0 | 0 | 0 | 0 | 0 | 0
PV | 0 | 0 | 0 | 0 | 0 | 0
PeakG | 0 | 0 | 0 | 0 | 0 | 0
PeakO | 0 | 0 | 0 | 0 | 0 | 0
ST | 0 | 0 | 0 | 0 | 0 | 0
STOG | 0 | 0 | 0 | 0 | 0 | 0
STWD | 0 | 0 | 0 | 0 | 0 | 0
WT | 0 | 0 | 0 | 0 | 0 | 0
IGCC | 0 | 0 | 0 | 0 | 0 | 0
DemandResponse | 0 | 0 | 0 | 0 | 0 | 0
IGCC-CCS | 0 | 0 | 0 | 0 | 0 | 0
WT_off | 0 | 0 | 0 | 0 | 0 | 0
PseudoUnit | 0 | 0 | 0 | 0 | 0 | 0
FixedInterchange | 0 | 0 | 0 | 0 | 0 | 0
Emission Cost by Reporting Type: VACAR
ReportingType | 2015 | 2020 | 2025 | 2030 | 2035 | 2040
BM | 0 | 0 | 0 | 0 | 0 | 0
CC | 856.39 | 1259.28 | 2098.97 | 3301.27 | 2922.24 | 609.75
CSP | 0 | 0 | 0 | 0 | 0 | 0
CT | 1.13 | 6.35 | 14.02 | 0.5 | 0 | 0
Coal | 833.25 | 283.88 | 95.64 | 53.45 | 85.78 | 122.45
Geo | 0 | 0 | 0 | 0 | 0 | 0
H | 0 | 0 | 0 | 0 | 0 | 0
LFG | 0 | 0 | 0 | 0 | 0 | 0
Nuc | 0 | 0 | 0 | 0 | 0 | 0
PS | 0 | 0 | 0 | 0 | 0 | 0
PV | 0 | 0 | 0 | 0 | 0 | 0
PeakG | 2.31 | 31.3 | 55.07 | 0 | 0 | 0
PeakO | 0 | 0 | 0 | 0 | 0 | 0
ST | 0 | 0 | 0 | 0 | 0 | 0
STOG | 0 | 0 | 0 | 0 | 0 | 0
STWD | 0 | 0 | 0 | 0 | 0 | 0
WT | 0 | 0 | 0 | 0 | 0 | 0
IGCC | 0 | 0 | 0 | 0 | 0 | 0
DemandResponse | 0 | 0 | 0 | 0 | 0 | 0
IGCC-CCS | 0 | 0 | 0 | 0 | 0 | 0
WT_off | 0 | 0 | 0 | 0 | 0 | 0
PseudoUnit | 0 | 0 | 0 | 0 | 0 | 0
FixedInterchange | 0 | 0 | 0 | 0 | 0 | 0
Emission Cost by Reporting Type: IESO
ReportingType | 2015 | 2020 | 2025 | 2030 | 2035 | 2040
BM | 0 | 0 | 0 | 0 | 0 | 0
CC | 79.01 | 23.72 | 5.2 | 1.45 | 4.38 | 7.42
CSP | 0 | 0 | 0 | 0 | 0 | 0
CT | 0.18 | 0.26 | 0 | 0 | 0 | 0
Coal | 0 | 0 | 0 | 0 | 0 | 0
Geo | 0 | 0 | 0 | 0 | 0 | 0
H | 0 | 0 | 0 | 0 | 0 | 0
LFG | 0 | 0 | 0 | 0 | 0 | 0
Nuc | 0 | 0 | 0 | 0 | 0 | 0
PS | 0 | 0 | 0 | 0 | 0 | 0
PV | 0 | 0 | 0 | 0 | 0 | 0
PeakG | 0 | 0 | 0 | 0 | 0 | 0
PeakO | 0 | 0 | 0 | 0 | 0 | 0
ST | 0 | 0 | 0 | 0 | 0 | 0
STOG | 0 | 0 | 0 | 0 | 0 | 0
STWD | 0 | 0 | 0 | 0 | 0 | 0
WT | 0 | 0 | 0 | 0 | 0 | 0
IGCC | 0 | 0 | 0 | 0 | 0 | 0
DemandResponse | 0 | 0 | 0 | 0 | 0 | 0
IGCC-CCS | 0 | 0 | 0 | 0 | 0 | 0
WT_off | 0 | 0 | 0 | 0 | 0 | 0
PseudoUnit | 0 | 0 | 0 | 0 | 0 | 0
FixedInterchange | 0 | 0 | 0 | 0 | 0 | 0
Emission Cost by Reporting Type: MAPP_CA
ReportingType | 2015 | 2020 | 2025 | 2030 | 2035 | 2040
BM | 0 | 0 | 0 | 0 | 0 | 0
CC | 95.37 | 135.42 | 60.34 | 0 | 0 | 0
CSP | 0 | 0 | 0 | 0 | 0 | 0
CT | 0 | 0 | 0 | 0 | 0 | 0
Coal | 6.46 | 0 | 0 | 0 | 0 | 0
Geo | 0 | 0 | 0 | 0 | 0 | 0
H | 0 | 0 | 0 | 0 | 0 | 0
LFG | 0 | 0 | 0 | 0 | 0 | 0
Nuc | 0 | 0 | 0 | 0 | 0 | 0
PS | 0 | 0 | 0 | 0 | 0 | 0
PV | 0 | 0 | 0 | 0 | 0 | 0
PeakG | 0.77 | 2.56 | 0 | 0 | 0 | 0
PeakO | 0 | 0 | 0 | 0 | 0 | 0
ST | 0 | 0 | 0 | 0 | 0 | 0
STOG | 0.06 | 0 | 0 | 0 | 0 | 0
STWD | 0 | 0 | 0 | 0 | 0 | 0
WT | 0 | 0 | 0 | 0 | 0 | 0
IGCC | 0 | 0 | 0 | 0 | 0 | 0
DemandResponse | 0 | 0 | 0 | 0 | 0 | 0
IGCC-CCS | 0 | 0 | 0 | 0 | 0 | 0
WT_off | 0 | 0 | 0 | 0 | 0 | 0
PseudoUnit | 0 | 0 | 0 | 0 | 0 | 0
FixedInterchange | 0 | 0 | 0 | 0 | 0 | 0
Emission Cost by Reporting Type: AZ_NM_SNV_Coal
ReportingType | 2015 | 2020 | 2025 | 2030 | 2035 | 2040
BM | 0 | 0 | 0 | 0 | 0 | 0
CC | 0 | 0 | 0 | 0 | 0 | 0
CSP | 0 | 0 | 0 | 0 | 0 | 0
CT | 0 | 0 | 0 | 0 | 0 | 0
Coal | 1582.85 | 1368.54 | 0 | 0 | 0 | 0
Geo | 0 | 0 | 0 | 0 | 0 | 0
H | 0 | 0 | 0 | 0 | 0 | 0
LFG | 0 | 0 | 0 | 0 | 0 | 0
Nuc | 0 | 0 | 0 | 0 | 0 | 0
PS | 0 | 0 | 0 | 0 | 0 | 0
PV | 0 | 0 | 0 | 0 | 0 | 0
PeakG | 0 | 0 | 0 | 0 | 0 | 0
PeakO | 0 | 0 | 0 | 0 | 0 | 0
ST | 0 | 0 | 0 | 0 | 0 | 0
STOG | 0 | 0 | 0 | 0 | 0 | 0
STWD | 0 | 0 | 0 | 0 | 0 | 0
WT | 0 | 0 | 0 | 0 | 0 | 0
IGCC | 0 | 0 | 0 | 0 | 0 | 0
DemandResponse | 0 | 0 | 0 | 0 | 0 | 0
IGCC-CCS | 0 | 0 | 0 | 0 | 0 | 0
WT_off | 0 | 0 | 0 | 0 | 0 | 0
PseudoUnit | 0 | 0 | 0 | 0 | 0 | 0
FixedInterchange | 0 | 0 | 0 | 0 | 0 | 0
Emission Cost by Reporting Type: AZ_NM_SNV_Gas
ReportingType | 2015 | 2020 | 2025 | 2030 | 2035 | 2040
BM | 0 | 0 | 0 | 0 | 0 | 0
CC | 661.18 | 748.67 | 1734.59 | 1647.03 | 1244.24 | 1563.03
CSP | 0 | 0 | 0 | 0 | 0 | 0
CT | 0 | 0.57 | 5.36 | 6.05 | 0 | 0
Coal | 0 | 0 | 0 | 0 | 0 | 0
Geo | 0 | 0 | 0 | 0 | 0 | 0
H | 0 | 0 | 0 | 0 | 0 | 0
LFG | 0 | 0 | 0 | 0 | 0 | 0
Nuc | 0 | 0 | 0 | 0 | 0 | 0
PS | 0 | 0 | 0 | 0 | 0 | 0
PV | 0 | 0 | 0 | 0 | 0 | 0
PeakG | 0 | 0.23 | 0 | 0 | 0 | 0
PeakO | 0 | 0 | 0 | 0 | 0 | 0
ST | 0 | 0 | 0 | 0 | 0 | 0
STOG | 0 | 0 | 0 | 0 | 0 | 0
STWD | 0 | 0 | 0 | 0 | 0 | 0
WT | 0 | 0 | 0 | 0 | 0 | 0
IGCC | 0 | 0 | 0 | 0 | 0 | 0
DemandResponse | 0 | 0 | 0 | 0 | 0 | 0
IGCC-CCS | 0 | 0 | 0 | 0 | 0 | 0
WT_off | 0 | 0 | 0 | 0 | 0 | 0
PseudoUnit | 0 | 0 | 0 | 0 | 0 | 0
FixedInterchange | 0 | 0 | 0 | 0 | 0 | 0
Emission Cost by Reporting Type: AZ_NM_SNV_NucRenew
ReportingType | 2015 | 2020 | 2025 | 2030 | 2035 | 2040
BM | 0 | 0 | 0 | 0 | 0 | 0
CC | 0 | 0 | 0 | 0 | 0 | 0
CSP | 0 | 0 | 0 | 0 | 0 | 0
CT | 0 | 0 | 0 | 0 | 0 | 0
Coal | 0 | 0 | 0 | 0 | 0 | 0
Geo | 0 | 0 | 0 | 0 | 0 | 0
H | 0 | 0 | 0 | 0 | 0 | 0
LFG | 0 | 0 | 0 | 0 | 0 | 0
Nuc | 0 | 0 | 0 | 0 | 0 | 0
PS | 0 | 0 | 0 | 0 | 0 | 0
PV | 0 | 0 | 0 | 0 | 0 | 0
PeakG | 0 | 0 | 0 | 0 | 0 | 0
PeakO | 0 | 0 | 0 | 0 | 0 | 0
ST | 0 | 0 | 0 | 0 | 0 | 0
STOG | 0 | 0 | 0 | 0 | 0 | 0
STWD | 0 | 0 | 0 | 0 | 0 | 0
WT | 0 | 0 | 0 | 0 | 0 | 0
IGCC | 0 | 0 | 0 | 0 | 0 | 0
DemandResponse | 0 | 0 | 0 | 0 | 0 | 0
IGCC-CCS | 0 | 0 | 0 | 0 | 0 | 0
WT_off | 0 | 0 | 0 | 0 | 0 | 0
PseudoUnit | 0 | 0 | 0 | 0 | 0 | 0
FixedInterchange | 0 | 0 | 0 | 0 | 0 | 0
Emission Cost by Reporting Type: ERCOT
ReportingType | 2015 | 2020 | 2025 | 2030 | 2035 | 2040
BM | 0 | 0 | 0 | 0 | 0 | 0
CC | 2017.64 | 2939.68 | 4286.54 | 8195.38 | 6440.95 | 6332.32
CSP | 0 | 0 | 0 | 0 | 0 | 0
CT | 0 | 0.56 | 1.75 | 3.92 | 0 | 0
Coal | 1106.36 | 985.87 | 93.46 | 126.53 | 261.99 | 341.57
Geo | 0 | 0 | 0 | 0 | 0 | 0
H | 0 | 0 | 0 | 0 | 0 | 0
LFG | 0 | 0 | 0 | 0 | 0 | 0
Nuc | 0 | 0 | 0 | 0 | 0 | 0
PS | 0 | 0 | 0 | 0 | 0 | 0
PV | 0 | 0 | 0 | 0 | 0 | 0
PeakG | 0 | 5.64 | 26.48 | 31.99 | 0 | 0
PeakO | 0 | 0.02 | 0 | 0 | 0 | 0
ST | 0 | 0 | 0 | 0 | 0 | 0
STOG | 36.88 | 64.68 | 4.23 | 0 | 0 | 0
STWD | 0 | 0 | 0 | 0 | 0 | 0
WT | 0 | 0 | 0 | 0 | 0 | 0
IGCC | 0 | 0 | 0 | 0 | 0 | 0
DemandResponse | 0 | 0 | 0 | 0 | 0 | 0
IGCC-CCS | 0 | 0 | 0 | 0 | 0 | 0
WT_off | 0 | 0 | 0 | 0 | 0 | 0
PseudoUnit | 0 | 0 | 0 | 0 | 0 | 0
FixedInterchange | 0 | 0 | 0 | 0 | 0 | 0
Emission Cost by Reporting Type: NP15
ReportingType | 2015 | 2020 | 2025 | 2030 | 2035 | 2040
BM | 0 | 0 | 0 | 0 | 0 | 0
CC | 544.95 | 692.46 | 1133.89 | 1669.56 | 813.41 | 612.78
CSP | 0 | 0 | 0 | 0 | 0 | 0
CT | 0 | 0 | 0 | 0 | 0 | 0
Coal | 42.12 | 0 | 0 | 0 | 0 | 0
Geo | 0 | 0 | 0 | 0 | 0 | 0
H | 0 | 0 | 0 | 0 | 0 | 0
LFG | 0 | 0 | 0 | 0 | 0 | 0
Nuc | 0 | 0 | 0 | 0 | 0 | 0
PS | 0 | 0 | 0 | 0 | 0 | 0
PV | 0 | 0 | 0 | 0 | 0 | 0
PeakG | 0 | 0 | 0.16 | 0 | 0 | 0
PeakO | 0 | 0 | 0 | 0 | 0 | 0
ST | 0 | 0 | 0 | 0 | 0 | 0
STOG | 0.77 | 0 | 0 | 0 | 0 | 0
STWD | 0 | 0 | 0 | 0 | 0 | 0
WT | 0 | 0 | 0 | 0 | 0 | 0
IGCC | 0 | 0 | 0 | 0 | 0 | 0
DemandResponse | 0 | 0 | 0 | 0 | 0 | 0
IGCC-CCS | 0 | 0 | 0 | 0 | 0 | 0
WT_off | 0 | 0 | 0 | 0 | 0 | 0
PseudoUnit | 0 | 0 | 0 | 0 | 0 | 0
FixedInterchange | 0 | 0 | 0 | 0 | 0 | 0
Emission Cost by Reporting Type: NWPP_Coal
ReportingType | 2015 | 2020 | 2025 | 2030 | 2035 | 2040
BM | 0 | 0 | 0 | 0 | 0 | 0
CC | 0 | 0 | 0 | 0 | 0 | 0
CSP | 0 | 0 | 0 | 0 | 0 | 0
CT | 0 | 0 | 0 | 0 | 0 | 0
Coal | 1435.81 | 1424.45 | 9.82 | 22.01 | 40.76 | 58.18
Geo | 0 | 0 | 0 | 0 | 0 | 0
H | 0 | 0 | 0 | 0 | 0 | 0
LFG | 0 | 0 | 0 | 0 | 0 | 0
Nuc | 0 | 0 | 0 | 0 | 0 | 0
PS | 0 | 0 | 0 | 0 | 0 | 0
PV | 0 | 0 | 0 | 0 | 0 | 0
PeakG | 0 | 0 | 0 | 0 | 0 | 0
PeakO | 0 | 0 | 0 | 0 | 0 | 0
ST | 0 | 0 | 0 | 0 | 0 | 0
STOG | 0 | 0 | 0 | 0 | 0 | 0
STWD | 0 | 0 | 0 | 0 | 0 | 0
WT | 0 | 0 | 0 | 0 | 0 | 0
IGCC | 0 | 0 | 0 | 0 | 0 | 0
DemandResponse | 0 | 0 | 0 | 0 | 0 | 0
IGCC-CCS | 0 | 0 | 0 | 0 | 0 | 0
WT_off | 0 | 0 | 0 | 0 | 0 | 0
PseudoUnit | 0 | 0 | 0 | 0 | 0 | 0
FixedInterchange | 0 | 0 | 0 | 0 | 0 | 0
Emission Cost by Reporting Type: NWPP_Gas
ReportingType | 2015 | 2020 | 2025 | 2030 | 2035 | 2040
BM | 0 | 0 | 0 | 0 | 0 | 0
CC | 513.35 | 866.63 | 1419.19 | 1304.78 | 509.29 | 603.22
CSP | 0 | 0 | 0 | 0 | 0 | 0
CT | 0 | 0 | 0 | 0 | 0 | 0
Coal | 0 | 0 | 0 | 0 | 0 | 0
Geo | 0 | 0 | 0 | 0 | 0 | 0
H | 0 | 0 | 0 | 0 | 0 | 0
LFG | 0 | 0 | 0 | 0 | 0 | 0
Nuc | 0 | 0 | 0 | 0 | 0 | 0
PS | 0 | 0 | 0 | 0 | 0 | 0
PV | 0 | 0 | 0 | 0 | 0 | 0
PeakG | 0 | 0 | 0 | 0 | 0 | 0
PeakO | 0 | 0 | 0 | 0 | 0 | 0
ST | 0 | 0 | 0 | 0 | 0 | 0
STOG | 0 | 0 | 0 | 0 | 0 | 0
STWD | 0 | 0 | 0 | 0 | 0 | 0
WT | 0 | 0 | 0 | 0 | 0 | 0
IGCC | 0 | 0 | 0 | 0 | 0 | 0
DemandResponse | 0 | 0 | 0 | 0 | 0 | 0
IGCC-CCS | 0 | 0 | 0 | 0 | 0 | 0
WT_off | 0 | 0 | 0 | 0 | 0 | 0
PseudoUnit | 0 | 0 | 0 | 0 | 0 | 0
FixedInterchange | 0 | 0 | 0 | 0 | 0 | 0
Emission Cost by Reporting Type: NWPP_NucRenew
ReportingType | 2015 | 2020 | 2025 | 2030 | 2035 | 2040
BM | 0 | 0 | 0 | 0 | 0 | 0
CC | 0 | 0 | 0 | 0 | 0 | 0
CSP | 0 | 0 | 0 | 0 | 0 | 0
CT | 0 | 0 | 0 | 0 | 0 | 0
Coal | 0 | 0 | 0 | 0 | 0 | 0
Geo | 0 | 0 | 0 | 0 | 0 | 0
H | 0 | 0 | 0 | 0 | 0 | 0
LFG | 0 | 0 | 0 | 0 | 0 | 0
Nuc | 0 | 0 | 0 | 0 | 0 | 0
PS | 0 | 0 | 0 | 0 | 0 | 0
PV | 0 | 0 | 0 | 0 | 0 | 0
PeakG | 0 | 0 | 0 | 0 | 0 | 0
PeakO | 0 | 0 | 0 | 0 | 0 | 0
ST | 0 | 0 | 0 | 0 | 0 | 0
STOG | 0 | 0 | 0 | 0 | 0 | 0
STWD | 0 | 0 | 0 | 0 | 0 | 0
WT | 0 | 0 | 0 | 0 | 0 | 0
IGCC | 0 | 0 | 0 | 0 | 0 | 0
DemandResponse | 0 | 0 | 0 | 0 | 0 | 0
IGCC-CCS | 0 | 0 | 0 | 0 | 0 | 0
WT_off | 0 | 0 | 0 | 0 | 0 | 0
PseudoUnit | 0 | 0 | 0 | 0 | 0 | 0
FixedInterchange | 0 | 0 | 0 | 0 | 0 | 0
Emission Cost by Reporting Type: RMPA
ReportingType | 2015 | 2020 | 2025 | 2030 | 2035 | 2040
BM | 0 | 0 | 0 | 0 | 0 | 0
CC | 71.26 | 145.35 | 389.1 | 571.76 | 454.14 | 548.52
CSP | 0 | 0 | 0 | 0 | 0 | 0
CT | 0 | 0 | 0.05 | 0.11 | 0 | 0
Coal | 1441.65 | 1330.12 | 193.13 | 70.77 | 113.04 | 119.73
Geo | 0 | 0 | 0 | 0 | 0 | 0
H | 0 | 0 | 0 | 0 | 0 | 0
LFG | 0 | 0 | 0 | 0 | 0 | 0
Nuc | 0 | 0 | 0 | 0 | 0 | 0
PS | 0 | 0 | 0 | 0 | 0 | 0
PV | 0 | 0 | 0 | 0 | 0 | 0
PeakG | 0.03 | 1.62 | 15.44 | 11.04 | 7.47 | 0
PeakO | 0 | 0 | 0 | 0 | 0 | 0
ST | 0 | 0 | 0 | 0 | 0 | 0
STOG | 0 | 0 | 0 | 0 | 0 | 0
STWD | 0 | 0 | 0 | 0 | 0 | 0
WT | 0 | 0 | 0 | 0 | 0 | 0
IGCC | 0 | 0 | 0 | 0 | 0 | 0
DemandResponse | 0 | 0 | 0 | 0 | 0 | 0
IGCC-CCS | 0 | 0 | 0 | 0 | 0 | 0
WT_off | 0 | 0 | 0 | 0 | 0 | 0
PseudoUnit | 0 | 0 | 0 | 0 | 0 | 0
FixedInterchange | 0 | 0 | 0 | 0 | 0 | 0
Emission Cost by Reporting Type: SP15
ReportingType | 2015 | 2020 | 2025 | 2030 | 2035 | 2040
BM | 0 | 0 | 0 | 0 | 0 | 0
CC | 719.84 | 928.9 | 1506.61 | 2707.35 | 2162.4 | 2899.47
CSP | 0 | 0 | 0 | 0 | 0 | 0
CT | 0 | 0 | 0 | 0 | 0 | 0
Coal | 39.99 | 30.93 | 0 | 0 | 0 | 0
Geo | 0 | 0 | 0 | 0 | 0 | 0
H | 0 | 0 | 0 | 0 | 0 | 0
LFG | 0 | 0 | 0 | 0 | 0 | 0
Nuc | 0 | 0 | 0 | 0 | 0 | 0
PS | 0 | 0 | 0 | 0 | 0 | 0
PV | 0 | 0 | 0 | 0 | 0 | 0
PeakG | 0 | 0.47 | 15.71 | 17.77 | 23.83 | 35.86
PeakO | 0 | 0 | 0 | 0 | 0 | 0
ST | 0 | 0 | 0 | 0 | 0 | 0
STOG | 8.85 | 10.19 | 0 | 0 | 0 | 0
STWD | 0 | 0 | 0 | 0 | 0 | 0
WT | 0 | 0 | 0 | 0 | 0 | 0
IGCC | 0 | 0 | 0 | 0 | 0 | 0
DemandResponse | 0 | 0 | 0 | 0 | 0 | 0
IGCC-CCS | 0 | 0 | 0 | 0 | 0 | 0
WT_off | 0 | 0 | 0 | 0 | 0 | 0
PseudoUnit | 0 | 0 | 0 | 0 | 0 | 0
FixedInterchange | 0 | 0 | 0 | 0 | 0 | 0
Emission Cost by Reporting Type: ALB
ReportingType | 2015 | 2020 | 2025 | 2030 | 2035 | 2040
BM | 0 | 0 | 0 | 0 | 0 | 0
CC | 188.61 | 270.93 | 441.87 | 34.53 | 0.2 | 0
CSP | 0 | 0 | 0 | 0 | 0 | 0
CT | 0 | 0 | 0 | 0 | 0 | 0
Coal | 1216.87 | 1727.96 | 2754.38 | 0 | 0 | 0.63
Geo | 0 | 0 | 0 | 0 | 0 | 0
H | 0 | 0 | 0 | 0 | 0 | 0
LFG | 0 | 0 | 0 | 0 | 0 | 0
Nuc | 0 | 0 | 0 | 0 | 0 | 0
PS | 0 | 0 | 0 | 0 | 0 | 0
PV | 0 | 0 | 0 | 0 | 0 | 0
PeakG | 0 | 0 | 0 | 0 | 0 | 0
PeakO | 0 | 0 | 0 | 0 | 0 | 0
ST | 0 | 0 | 0 | 0 | 0 | 0
STOG | 0 | 0 | 0 | 0 | 0 | 0
STWD | 0 | 0 | 0 | 0 | 0 | 0
WT | 0 | 0 | 0 | 0 | 0 | 0
IGCC | 0 | 0 | 0 | 0 | 0 | 0
DemandResponse | 0 | 0 | 0 | 0 | 0 | 0
IGCC-CCS | 0 | 0 | 0 | 0 | 0 | 0
WT_off | 0 | 0 | 0 | 0 | 0 | 0
PseudoUnit | 0 | 0 | 0 | 0 | 0 | 0
FixedInterchange | 0 | 0 | 0 | 0 | 0 | 0
Emission Cost by Reporting Type: BC
ReportingType | 2015 | 2020 | 2025 | 2030 | 2035 | 2040
BM | 0 | 0 | 0 | 0 | 0 | 0
CC | 66.59 | 94.56 | 154.85 | 263.55 | 64.23 | 0
CSP | 0 | 0 | 0 | 0 | 0 | 0
CT | 0 | 0 | 0 | 0 | 0 | 0
Coal | 0 | 0 | 0 | 0 | 0 | 0
Geo | 0 | 0 | 0 | 0 | 0 | 0
H | 0 | 0 | 0 | 0 | 0 | 0
LFG | 0 | 0 | 0 | 0 | 0 | 0
Nuc | 0 | 0 | 0 | 0 | 0 | 0
PS | 0 | 0 | 0 | 0 | 0 | 0
PV | 0 | 0 | 0 | 0 | 0 | 0
PeakG | 0 | 0 | 0 | 0 | 0 | 0
PeakO | 0 | 0 | 0 | 0 | 0 | 0
ST | 0 | 0 | 0 | 0 | 0 | 0
STOG | 0 | 0 | 0 | 0 | 0 | 0
STWD | 0 | 0 | 0 | 0 | 0 | 0
WT | 0 | 0 | 0 | 0 | 0 | 0
IGCC | 0 | 0 | 0 | 0 | 0 | 0
DemandResponse | 0 | 0 | 0 | 0 | 0 | 0
IGCC-CCS | 0 | 0 | 0 | 0 | 0 | 0
WT_off | 0 | 0 | 0 | 0 | 0 | 0
PseudoUnit | 0 | 0 | 0 | 0 | 0 | 0
FixedInterchange | 0 | 0 | 0 | 0 | 0 | 0
Emission Cost by Reporting Type: HQ_IESO
ReportingType | 2015 | 2020 | 2025 | 2030 | 2035 | 2040
BM | 0 | 0 | 0 | 0 | 0 | 0
CC | 0 | 0 | 0 | 0 | 0 | 0
CSP | 0 | 0 | 0 | 0 | 0 | 0
CT | 0 | 0 | 0 | 0 | 0 | 0
Coal | 0 | 0 | 0 | 0 | 0 | 0
Geo | 0 | 0 | 0 | 0 | 0 | 0
H | 0 | 0 | 0 | 0 | 0 | 0
LFG | 0 | 0 | 0 | 0 | 0 | 0
Nuc | 0 | 0 | 0 | 0 | 0 | 0
PS | 0 | 0 | 0 | 0 | 0 | 0
PV | 0 | 0 | 0 | 0 | 0 | 0
PeakG | 0 | 0 | 0 | 0 | 0 | 0
PeakO | 0 | 0 | 0 | 0 | 0 | 0
ST | 0 | 0 | 0 | 0 | 0 | 0
STOG | 0 | 0 | 0 | 0 | 0 | 0
STWD | 0 | 0 | 0 | 0 | 0 | 0
WT | 0 | 0 | 0 | 0 | 0 | 0
IGCC | 0 | 0 | 0 | 0 | 0 | 0
DemandResponse | 0 | 0 | 0 | 0 | 0 | 0
IGCC-CCS | 0 | 0 | 0 | 0 | 0 | 0
WT_off | 0 | 0 | 0 | 0 | 0 | 0
PseudoUnit | 0 | 0 | 0 | 0 | 0 | 0
FixedInterchange | 0 | 0 | 0 | 0 | 0 | 0
Emission Cost by Reporting Type: HQ_NEISO
ReportingType | 2015 | 2020 | 2025 | 2030 | 2035 | 2040
BM | 0 | 0 | 0 | 0 | 0 | 0
CC | 0 | 0 | 0 | 0 | 0 | 0
CSP | 0 | 0 | 0 | 0 | 0 | 0
CT | 0 | 0 | 0 | 0 | 0 | 0
Coal | 0 | 0 | 0 | 0 | 0 | 0
Geo | 0 | 0 | 0 | 0 | 0 | 0
H | 0 | 0 | 0 | 0 | 0 | 0
LFG | 0 | 0 | 0 | 0 | 0 | 0
Nuc | 0 | 0 | 0 | 0 | 0 | 0
PS | 0 | 0 | 0 | 0 | 0 | 0
PV | 0 | 0 | 0 | 0 | 0 | 0
PeakG | 0 | 0 | 0 | 0 | 0 | 0
PeakO | 0 | 0 | 0 | 0 | 0 | 0
ST | 0 | 0 | 0 | 0 | 0 | 0
STOG | 0 | 0 | 0 | 0 | 0 | 0
STWD | 0 | 0 | 0 | 0 | 0 | 0
WT | 0 | 0 | 0 | 0 | 0 | 0
IGCC | 0 | 0 | 0 | 0 | 0 | 0
DemandResponse | 0 | 0 | 0 | 0 | 0 | 0
IGCC-CCS | 0 | 0 | 0 | 0 | 0 | 0
WT_off | 0 | 0 | 0 | 0 | 0 | 0
PseudoUnit | 0 | 0 | 0 | 0 | 0 | 0
FixedInterchange | 0 | 0 | 0 | 0 | 0 | 0
Emission Cost by Reporting Type: HQ_NY
ReportingType | 2015 | 2020 | 2025 | 2030 | 2035 | 2040
BM | 0 | 0 | 0 | 0 | 0 | 0
CC | 0 | 0 | 0 | 0 | 0 | 0
CSP | 0 | 0 | 0 | 0 | 0 | 0
CT | 0 | 0 | 0 | 0 | 0 | 0
Coal | 0 | 0 | 0 | 0 | 0 | 0
Geo | 0 | 0 | 0 | 0 | 0 | 0
H | 0 | 0 | 0 | 0 | 0 | 0
LFG | 0 | 0 | 0 | 0 | 0 | 0
Nuc | 0 | 0 | 0 | 0 | 0 | 0
PS | 0 | 0 | 0 | 0 | 0 | 0
PV | 0 | 0 | 0 | 0 | 0 | 0
PeakG | 0 | 0 | 0 | 0 | 0 | 0
PeakO | 0 | 0 | 0 | 0 | 0 | 0
ST | 0 | 0 | 0 | 0 | 0 | 0
STOG | 0 | 0 | 0 | 0 | 0 | 0
STWD | 0 | 0 | 0 | 0 | 0 | 0
WT | 0 | 0 | 0 | 0 | 0 | 0
IGCC | 0 | 0 | 0 | 0 | 0 | 0
DemandResponse | 0 | 0 | 0 | 0 | 0 | 0
IGCC-CCS | 0 | 0 | 0 | 0 | 0 | 0
WT_off | 0 | 0 | 0 | 0 | 0 | 0
PseudoUnit | 0 | 0 | 0 | 0 | 0 | 0
FixedInterchange | 0 | 0 | 0 | 0 | 0 | 0
Emission Cost by Reporting Type: MARITIMES
ReportingType | 2015 | 2020 | 2025 | 2030 | 2035 | 2040
BM | 0 | 0 | 0 | 0 | 0 | 0
CC | 0 | 0 | 0 | 0 | 0 | 0
CSP | 0 | 0 | 0 | 0 | 0 | 0
CT | 0 | 0 | 0 | 0 | 0 | 0
Coal | 0 | 0 | 0 | 0 | 0 | 0
Geo | 0 | 0 | 0 | 0 | 0 | 0
H | 0 | 0 | 0 | 0 | 0 | 0
LFG | 0 | 0 | 0 | 0 | 0 | 0
Nuc | 0 | 0 | 0 | 0 | 0 | 0
PS | 0 | 0 | 0 | 0 | 0 | 0
PV | 0 | 0 | 0 | 0 | 0 | 0
PeakG | 0 | 0 | 0 | 0 | 0 | 0
PeakO | 0 | 0 | 0 | 0 | 0 | 0
ST | 0 | 0 | 0 | 0 | 0 | 0
STOG | 0 | 0 | 0 | 0 | 0 | 0
STWD | 0 | 0 | 0 | 0 | 0 | 0
WT | 0 | 0 | 0 | 0 | 0 | 0
IGCC | 0 | 0 | 0 | 0 | 0 | 0
DemandResponse | 0 | 0 | 0 | 0 | 0 | 0
IGCC-CCS | 0 | 0 | 0 | 0 | 0 | 0
WT_off | 0 | 0 | 0 | 0 | 0 | 0
PseudoUnit | 0 | 0 | 0 | 0 | 0 | 0
FixedInterchange | 0 | 0 | 0 | 0 | 0 | 0
Emission Cost by Reporting Type: All
ReportingType | 2015 | 2020 | 2025 | 2030 | 2035 | 2040
BM | 0 | 0 | 0 | 0 | 0 | 0
CC | 15025.91 | 24044.19 | 38978.73 | 56953.7 | 57795.96 | 38841.93
CSP | 0 | 0 | 0 | 0 | 0 | 0
CT | 8.95 | 47.9 | 82.29 | 34.69 | 10.29 | 4.14
Coal | 28902.13 | 16425.95 | 4198.59 | 701.49 | 1166.59 | 1579.5
Geo | 0 | 0 | 0 | 0 | 0 | 0
H | 0 | 0 | 0 | 0 | 0 | 0
LFG | 0 | 0 | 0 | 0 | 0 | 0
Nuc | 0 | 0 | 0 | 0 | 0 | 0
PS | 0 | 0 | 0 | 0 | 0 | 0
PV | 0 | 0 | 0 | 0 | 0 | 0
PeakG | 48.55 | 340.18 | 790.78 | 626.97 | 652.36 | 650.76
PeakO | 0 | 0.76 | 5.68 | 3.68 | 5.25 | 2.59
ST | 0 | 0 | 0 | 0 | 0 | 0
STOG | 111.1 | 130.45 | 173.66 | 151.43 | 101.89 | 75.51
STWD | 0 | 0 | 0 | 0 | 0 | 0
WT | 0 | 0 | 0 | 0 | 0 | 0
IGCC | 100.97 | 143.38 | 65.91 | 7.27 | 0 | 0
DemandResponse | 0 | 0 | 0 | 0 | 0 | 0
IGCC-CCS | 0 | 0 | 0 | 0 | 0 | 0
WT_off | 0 | 0 | 0 | 0 | 0 | 0
PseudoUnit | 0 | 0 | 0 | 0 | 0 | 0
FixedInterchange | 0 | 0 | 0 | 0 | 0 | 0
Emission Cost by Reporting Type: EI_US
ReportingType | 2015 | 2020 | 2025 | 2030 | 2035 | 2040
BM | 0 | 0 | 0 | 0 | 0 | 0
CC | 10068.1 | 17197.87 | 27846.55 | 40558.3 | 46102.71 | 26275.17
CSP | 0 | 0 | 0 | 0 | 0 | 0
CT | 8.76 | 46.52 | 75.13 | 24.61 | 10.29 | 4.14
Coal | 22030.03 | 9558.08 | 1147.8 | 482.18 | 750.79 | 1059.37
Geo | 0 | 0 | 0 | 0 | 0 | 0
H | 0 | 0 | 0 | 0 | 0 | 0
LFG | 0 | 0 | 0 | 0 | 0 | 0
Nuc | 0 | 0 | 0 | 0 | 0 | 0
PS | 0 | 0 | 0 | 0 | 0 | 0
PV | 0 | 0 | 0 | 0 | 0 | 0
PeakG | 47.75 | 329.66 | 732.99 | 566.16 | 621.06 | 614.9
PeakO | 0 | 0.75 | 5.68 | 3.68 | 5.25 | 2.59
ST | 0 | 0 | 0 | 0 | 0 | 0
STOG | 64.54 | 55.57 | 169.43 | 151.43 | 101.89 | 75.51
STWD | 0 | 0 | 0 | 0 | 0 | 0
WT | 0 | 0 | 0 | 0 | 0 | 0
IGCC | 100.97 | 143.38 | 65.91 | 7.27 | 0 | 0
DemandResponse | 0 | 0 | 0 | 0 | 0 | 0
IGCC-CCS | 0 | 0 | 0 | 0 | 0 | 0
WT_off | 0 | 0 | 0 | 0 | 0 | 0
PseudoUnit | 0 | 0 | 0 | 0 | 0 | 0
FixedInterchange | 0 | 0 | 0 | 0 | 0 | 0
Emission Cost by Reporting Type: EI_Canada
ReportingType | 2015 | 2020 | 2025 | 2030 | 2035 | 2040
BM | 0 | 0 | 0 | 0 | 0 | 0
CC | 174.38 | 159.14 | 65.54 | 1.45 | 4.38 | 7.42
CSP | 0 | 0 | 0 | 0 | 0 | 0
CT | 0.18 | 0.26 | 0 | 0 | 0 | 0
Coal | 6.46 | 0 | 0 | 0 | 0 | 0
Geo | 0 | 0 | 0 | 0 | 0 | 0
H | 0 | 0 | 0 | 0 | 0 | 0
LFG | 0 | 0 | 0 | 0 | 0 | 0
Nuc | 0 | 0 | 0 | 0 | 0 | 0
PS | 0 | 0 | 0 | 0 | 0 | 0
PV | 0 | 0 | 0 | 0 | 0 | 0
PeakG | 0.77 | 2.56 | 0 | 0 | 0 | 0
PeakO | 0 | 0 | 0 | 0 | 0 | 0
ST | 0 | 0 | 0 | 0 | 0 | 0
STOG | 0.06 | 0 | 0 | 0 | 0 | 0
STWD | 0 | 0 | 0 | 0 | 0 | 0
WT | 0 | 0 | 0 | 0 | 0 | 0
IGCC | 0 | 0 | 0 | 0 | 0 | 0
DemandResponse | 0 | 0 | 0 | 0 | 0 | 0
IGCC-CCS | 0 | 0 | 0 | 0 | 0 | 0
WT_off | 0 | 0 | 0 | 0 | 0 | 0
PseudoUnit | 0 | 0 | 0 | 0 | 0 | 0
FixedInterchange | 0 | 0 | 0 | 0 | 0 | 0
Emission Cost by Reporting Type: EI
ReportingType | 2015 | 2020 | 2025 | 2030 | 2035 | 2040
BM | 0 | 0 | 0 | 0 | 0 | 0
CC | 10242.48 | 17357.01 | 27912.09 | 40559.75 | 46107.09 | 26282.59
CSP | 0 | 0 | 0 | 0 | 0 | 0
CT | 8.95 | 46.77 | 75.13 | 24.61 | 10.29 | 4.14
Coal | 22036.48 | 9558.08 | 1147.8 | 482.18 | 750.79 | 1059.37
Geo | 0 | 0 | 0 | 0 | 0 | 0
H | 0 | 0 | 0 | 0 | 0 | 0
LFG | 0 | 0 | 0 | 0 | 0 | 0
Nuc | 0 | 0 | 0 | 0 | 0 | 0
PS | 0 | 0 | 0 | 0 | 0 | 0
PV | 0 | 0 | 0 | 0 | 0 | 0
PeakG | 48.52 | 332.22 | 732.99 | 566.16 | 621.06 | 614.9
PeakO | 0 | 0.75 | 5.68 | 3.68 | 5.25 | 2.59
ST | 0 | 0 | 0 | 0 | 0 | 0
STOG | 64.6 | 55.57 | 169.43 | 151.43 | 101.89 | 75.51
STWD | 0 | 0 | 0 | 0 | 0 | 0
WT | 0 | 0 | 0 | 0 | 0 | 0
IGCC | 100.97 | 143.38 | 65.91 | 7.27 | 0 | 0
DemandResponse | 0 | 0 | 0 | 0 | 0 | 0
IGCC-CCS | 0 | 0 | 0 | 0 | 0 | 0
WT_off | 0 | 0 | 0 | 0 | 0 | 0
PseudoUnit | 0 | 0 | 0 | 0 | 0 | 0
FixedInterchange | 0 | 0 | 0 | 0 | 0 | 0
Emission Cost by Reporting Type: Outside_EI
ReportingType | 2015 | 2020 | 2025 | 2030 | 2035 | 2040
BM | 0 | 0 | 0 | 0 | 0 | 0
CC | 4783.43 | 6687.18 | 11066.64 | 16393.95 | 11688.86 | 12559.34
CSP | 0 | 0 | 0 | 0 | 0 | 0
CT | 0 | 1.13 | 7.16 | 10.08 | 0 | 0
Coal | 6865.65 | 6867.87 | 3050.79 | 219.31 | 415.8 | 520.12
Geo | 0 | 0 | 0 | 0 | 0 | 0
H | 0 | 0 | 0 | 0 | 0 | 0
LFG | 0 | 0 | 0 | 0 | 0 | 0
Nuc | 0 | 0 | 0 | 0 | 0 | 0
PS | 0 | 0 | 0 | 0 | 0 | 0
PV | 0 | 0 | 0 | 0 | 0 | 0
PeakG | 0.03 | 7.96 | 57.79 | 60.81 | 31.3 | 35.86
PeakO | 0 | 0.02 | 0 | 0 | 0 | 0
ST | 0 | 0 | 0 | 0 | 0 | 0
STOG | 46.5 | 74.88 | 4.23 | 0 | 0 | 0
STWD | 0 | 0 | 0 | 0 | 0 | 0
WT | 0 | 0 | 0 | 0 | 0 | 0
IGCC | 0 | 0 | 0 | 0 | 0 | 0
DemandResponse | 0 | 0 | 0 | 0 | 0 | 0
IGCC-CCS | 0 | 0 | 0 | 0 | 0 | 0
WT_off | 0 | 0 | 0 | 0 | 0 | 0
PseudoUnit | 0 | 0 | 0 | 0 | 0 | 0
FixedInterchange | 0 | 0 | 0 | 0 | 0 | 0
#8 | Base VOM Costs ($million)
Base VOM Costs by Reporting Type: Entergy
ReportingType | 2015 | 2020 | 2025 | 2030 | 2035 | 2040
BM | 0 | 0 | 0 | 0 | 152.57 | 270.65
CC | 171.97 | 285.69 | 276.24 | 217.67 | 118.01 | 58.09
CSP | 0 | 0 | 0 | 0 | 0 | 0
CT | 0 | 0 | 0 | 0 | 0 | 0
Coal | 216.47 | 23.53 | 3.4 | 0.32 | 0.1 | 0.1
Geo | 0 | 0 | 0 | 0 | 0 | 0
H | 0 | 0 | 0 | 0 | 0.04 | 0.04
LFG | 0 | 0 | 0.01 | 0.01 | 0.01 | 0.01
Nuc | 100.26 | 100.26 | 100.26 | 100.26 | 84.69 | 66.26
PS | 0 | 0 | 0 | 0 | 0 | 0
PV | 0 | 0 | 0 | 0 | 0 | 0
PeakG | 0 | 0.85 | 1.09 | 0 | 0 | 0
PeakO | 0 | 0 | 0 | 0 | 0 | 0
ST | 0 | 0 | 0 | 0 | 0 | 0
STOG | 0.36 | 0.74 | 0 | 0 | 0 | 0
STWD | 0.06 | 0.33 | 0.5 | 2.55 | 3.43 | 2.11
WT | 0 | 0 | 0 | 0.01 | 0.07 | 0.07
IGCC | 0 | 0 | 0 | 0 | 0 | 0
DemandResponse | 0 | 0 | 0 | 0 | 0 | 0
IGCC-CCS | 0 | 0 | 0 | 0 | 0 | 0
WT_off | 0 | 0 | 0 | 0 | 0 | 0
PseudoUnit | 0 | 0 | 0 | 0 | 0 | 0
FixedInterchange | 0 | 0 | 0 | 0 | 0 | 0
Base VOM Costs by Reporting Type: FRCC
ReportingType | 2015 | 2020 | 2025 | 2030 | 2035 | 2040
BM | 0 | 0 | 0 | 0 | 0 | 45.98
CC | 519.09 | 555.88 | 537.59 | 228.66 | 157.99 | 125.03
CSP | 0 | 0 | 0 | 0 | 0 | 0
CT | 4.8 | 17.3 | 15.63 | 1.47 | 0 | 0
Coal | 66.15 | 16.31 | 2.83 | 1.06 | 5.2 | 5.2
Geo | 0 | 0 | 0 | 0 | 0 | 0
H | 0 | 0 | 0 | 0 | 0 | 0
LFG | 0.04 | 0.04 | 0.06 | 0.06 | 0.06 | 0.06
Nuc | 76.4 | 76.4 | 102.72 | 359.87 | 402.98 | 406.03
PS | 0 | 0 | 0 | 0 | 0 | 0
PV | 0 | 0 | 0 | 0 | 0 | 0
PeakG | 3.21 | 16.32 | 8.89 | 0 | 0 | 0
PeakO | 0 | 0 | 0 | 0 | 0 | 0
ST | 0 | 0 | 0 | 0 | 0 | 0
STOG | 0 | 0 | 0 | 0 | 0 | 0
STWD | 0.31 | 0.95 | 3.24 | 3.24 | 3.24 | 2
WT | 0 | 0 | 0 | 0 | 0 | 0
IGCC | 0 | 0 | 0 | 0 | 0 | 0
DemandResponse | 0 | 0 | 19.93 | 16.51 | 70.47 | 63.04
IGCC-CCS | 0 | 0 | 0 | 0 | 0 | 0
WT_off | 0 | 0 | 0 | 0 | 0 | 0
PseudoUnit | 0 | 0 | 0 | 0 | 0 | 0
FixedInterchange | 0 | 0 | 0 | 0 | 0 | 0
Base VOM Costs by Reporting Type: MAPP_US
ReportingType | 2015 | 2020 | 2025 | 2030 | 2035 | 2040
BM | 0 | 0 | 0 | 0 | 0 | 0
CC | 2.05 | 0.85 | 0.73 | 0.45 | 0.45 | 0.26
CSP | 0 | 0 | 0 | 0 | 0 | 0
CT | 0 | 0.1 | 0.1 | 0.07 | 0.2 | 0.19
Coal | 48.83 | 7.71 | 0.51 | 0 | 0 | 0
Geo | 0 | 0 | 0 | 0 | 0 | 0
H | 0 | 0 | 0 | 0 | 0 | 0
LFG | 0 | 0 | 0 | 0.01 | 0.01 | 0.01
Nuc | 0 | 0 | 0 | 0 | 0 | 0
PS | 0 | 0 | 0 | 0 | 0 | 0
PV | 0 | 0 | 0 | 0 | 0 | 0
PeakG | 0.58 | 1.52 | 2.59 | 1.5 | 0.93 | 1.07
PeakO | 0 | 0 | 0 | 0 | 0 | 0
ST | 0 | 0 | 0 | 0 | 0 | 0
STOG | 0 | 0 | 0 | 0 | 0 | 0
STWD | 0 | 0 | 0 | 0 | 0 | 0
WT | 0.07 | 0.28 | 0.28 | 0.28 | 0.28 | 0.27
IGCC | 0 | 0 | 0 | 0 | 0 | 0
DemandResponse | 0 | 0 | 0 | 0 | 0 | 0
IGCC-CCS | 0 | 0 | 0 | 0 | 0 | 0
WT_off | 0 | 0 | 0 | 0 | 0 | 0
PseudoUnit | 0 | 0 | 0 | 0 | 0 | 0
FixedInterchange | 0 | 0 | 0 | 0 | 0 | 0
Base VOM Costs by Reporting Type: MISO_IN
ReportingType | 2015 | 2020 | 2025 | 2030 | 2035 | 2040
BM | 0 | 0 | 0 | 0 | 0 | 0
CC | 77.13 | 396.81 | 399.11 | 211.04 | 129.86 | 89.37
CSP | 0 | 0 | 0 | 0 | 0 | 0
CT | 0 | 0 | 0 | 0 | 0 | 0
Coal | 228.09 | 162 | 0.09 | 0.07 | 0.16 | 0.16
Geo | 0 | 0 | 0 | 0 | 0 | 0
H | 0 | 0 | 0 | 0 | 0 | 0
LFG | 0 | 0 | 0.01 | 0.01 | 0.01 | 0.01
Nuc | 0 | 0 | 0 | 0 | 0 | 0
PS | 0 | 0 | 0 | 0 | 0 | 0
PV | 0 | 0 | 0.01 | 0.01 | 0.01 | 0.01
PeakG | 0 | 0.21 | 0.83 | 0.18 | 0.52 | 0.27
PeakO | 0 | 0 | 0.09 | 0 | 0 | 0
ST | 0 | 0 | 0 | 0 | 0 | 0
STOG | 0.07 | 0.25 | 0.44 | 0 | 0 | 0
STWD | 0 | 0 | 0 | 0 | 0 | 0
WT | 0.02 | 0.02 | 0.02 | 1.08 | 1.08 | 1.08
IGCC | 30.43 | 30.43 | 8.54 | 0.42 | 0 | 0
DemandResponse | 0 | 0 | 0 | 0 | 0 | 0
IGCC-CCS | 0 | 0 | 0 | 0 | 0 | 0
WT_off | 0 | 0 | 0 | 0 | 0 | 0
PseudoUnit | 0 | 0 | 0 | 0 | 0 | 0
FixedInterchange | 0 | 0 | 0 | 0 | 0 | 0
Base VOM Costs by Reporting Type: MISO_MI
ReportingType | 2015 | 2020 | 2025 | 2030 | 2035 | 2040
BM | 0 | 0 | 0 | 0 | 0 | 0
CC | 103.15 | 106.24 | 111.66 | 59.97 | 45.39 | 16.29
CSP | 0 | 0 | 0 | 0 | 0 | 0
CT | 0 | 0 | 0 | 0 | 0 | 0
Coal | 94.37 | 0 | 0 | 0 | 0 | 0
Geo | 0 | 0 | 0 | 0 | 0 | 0
H | 0 | 0 | 0 | 0 | 0 | 0
LFG | 0.01 | 0.01 | 0.03 | 0.03 | 0.03 | 0.03
Nuc | 34.93 | 34.93 | 34.93 | 34.93 | 33.68 | 46.91
PS | 0 | 0 | 0 | 0 | 0 | 0
PV | 0 | 0 | 0 | 0 | 0 | 0
PeakG | 0.1 | 0.86 | 2.71 | 0.77 | 1.97 | 2.27
PeakO | 0 | 0 | 0.14 | 0 | 0 | 0
ST | 0 | 0 | 0 | 0 | 0 | 0
STOG | 0.58 | 0.89 | 2.42 | 0 | 0 | 0
STWD | 2.71 | 1.21 | 0.48 | 1.21 | 2.71 | 2.71
WT | 0.06 | 0.07 | 0.07 | 0.07 | 0.07 | 0.07
IGCC | 0 | 0 | 0 | 0 | 0 | 0
DemandResponse | 0 | 0 | 0 | 0 | 0 | 0
IGCC-CCS | 0 | 0 | 0 | 0 | 0 | 0
WT_off | 0 | 0 | 0 | 0 | 0 | 0
PseudoUnit | 0 | 0 | 0 | 0 | 0 | 0
FixedInterchange | 0 | 0 | 0 | 0 | 0 | 0
Base VOM Costs by Reporting Type: MISO_MO-IL
ReportingType | 2015 | 2020 | 2025 | 2030 | 2035 | 2040
BM | 0 | 0 | 0 | 0 | 0 | 0
CC | 6.69 | 10.85 | 7.88 | 2.3 | 1.65 | 1.4
CSP | 0 | 0 | 0 | 0 | 0 | 0
CT | 0 | 0 | 0 | 0 | 0 | 0
Coal | 292.04 | 104.5 | 9.94 | 1.93 | 2.39 | 2.39
Geo | 0 | 0 | 0 | 0 | 0 | 0
H | 0 | 0.02 | 0.02 | 0.02 | 0.02 | 0.02
LFG | 0 | 0 | 0.02 | 0.02 | 0.02 | 0.02
Nuc | 41.29 | 41.29 | 41.29 | 41.29 | 41.29 | 41.29
PS | 0 | 0 | 0 | 0 | 0 | 0
PV | 0 | 0 | 0 | 0 | 0 | 0
PeakG | 2.16 | 11.1 | 10.56 | 7.53 | 5.37 | 5.14
PeakO | 0 | 0 | 0.2 | 0 | 0 | 0
ST | 0 | 0 | 0 | 0 | 0 | 0
STOG | 0.01 | 0.14 | 0.14 | 0 | 0 | 0
STWD | 0 | 0 | 0 | 0 | 0 | 0
WT | 0.02 | 0.02 | 0.65 | 0.79 | 0.79 | 0.79
IGCC | 0 | 0 | 0 | 0 | 0 | 0
DemandResponse | 0 | 0 | 0 | 0 | 0 | 0
IGCC-CCS | 0 | 0 | 0 | 0 | 0 | 0
WT_off | 0 | 0 | 0 | 0 | 0 | 0
PseudoUnit | 0 | 0 | 0 | 0 | 0 | 0
FixedInterchange | 0 | 0 | 0 | 0 | 0 | 0
Base VOM Costs by Reporting Type: MISO_W
ReportingType | 2015 | 2020 | 2025 | 2030 | 2035 | 2040
BM | 0 | 0 | 0 | 0 | 0 | 0
CC | 18.71 | 28.5 | 15.1 | 7.34 | 5.44 | 4.62
CSP | 0 | 0 | 0 | 0 | 0 | 0
CT | 0 | 0 | 0 | 0 | 0 | 0
Coal | 276.57 | 127.62 | 9.69 | 9.3 | 9.3 | 8.42
Geo | 0 | 0 | 0 | 0 | 0 | 0
H | 0 | 0 | 0 | 0 | 0 | 0
LFG | 0.02 | 0.02 | 0.02 | 0.02 | 0.02 | 0.02
Nuc | 43.67 | 43.67 | 43.67 | 43.67 | 0 | 0
PS | 0 | 0 | 0 | 0 | 0 | 0
PV | 0 | 0 | 0 | 0 | 0 | 0
PeakG | 2.11 | 4.02 | 6 | 3.97 | 5.17 | 3.37
PeakO | 0 | 0 | 0 | 0 | 0 | 0
ST | 0 | 0 | 0 | 0 | 0 | 0
STOG | 0 | 0.01 | 0 | 0 | 0 | 0
STWD | 0.16 | 0.5 | 0.76 | 2.47 | 3.41 | 2.36
WT | 0.32 | 0.48 | 1.17 | 1.17 | 1.27 | 1.27
IGCC | 0 | 0 | 0 | 0 | 0 | 0
DemandResponse | 0 | 0 | 0 | 0 | 0 | 0
IGCC-CCS | 0 | 0 | 0 | 0 | 0 | 0
WT_off | 0 | 0 | 0 | 0 | 0 | 0
PseudoUnit | 0 | 0 | 0 | 0 | 0 | 0
FixedInterchange | 0 | 0 | 0 | 0 | 0 | 0
Base VOM Costs by Reporting Type: MISO_WUMS
ReportingType | 2015 | 2020 | 2025 | 2030 | 2035 | 2040
BM | 0 | 0 | 0 | 0 | 0 | 10.2
CC | 141 | 145.54 | 140.75 | 81.97 | 59.92 | 37.49
CSP | 0 | 0 | 0 | 0 | 0 | 0
CT | 0 | 0 | 0 | 0 | 0 | 0
Coal | 41.72 | 14.76 | 6.78 | 4.5 | 6.38 | 6.82
Geo | 0 | 0 | 0 | 0 | 0 | 0
H | 0 | 0 | 0 | 0 | 0 | 0
LFG | 0.01 | 0.01 | 0.02 | 0.03 | 0.03 | 0.03
Nuc | 33.6 | 33.6 | 33.6 | 33.6 | 0 | 0
PS | 0 | 0 | 0 | 0 | 0 | 0
PV | 0 | 0 | 0 | 0 | 0 | 0
PeakG | 0 | 0.78 | 1.45 | 0.12 | 0.17 | 0.88
PeakO | 0 | 0 | 0 | 0 | 0 | 0
ST | 0 | 0 | 0 | 0 | 0 | 0
STOG | 0 | 0.01 | 0 | 0 | 0 | 0
STWD | 0.05 | 0.17 | 0.16 | 0.16 | 1.75 | 1.36
WT | 0.05 | 0.05 | 0.05 | 0.26 | 0.35 | 0.35
IGCC | 0 | 0 | 0 | 0 | 0 | 0
DemandResponse | 0 | 0 | 0 | 0 | 0 | 0
IGCC-CCS | 0 | 0 | 0 | 0 | 0 | 0
WT_off | 0 | 0 | 0 | 0 | 0 | 0
PseudoUnit | 0 | 0 | 0 | 0 | 0 | 0
FixedInterchange | 0 | 0 | 0 | 0 | 0 | 0
Base VOM Costs by Reporting Type: Nebraska
ReportingType | 2015 | 2020 | 2025 | 2030 | 2035 | 2040
BM | 0 | 0 | 0 | 0 | 0 | 0
CC | 0.92 | 0.59 | 0.91 | 0.57 | 0.33 | 0.17
CSP | 0 | 0 | 0 | 0 | 0 | 0
CT | 0 | 0 | 0 | 0 | 0 | 0
Coal | 117.38 | 16.89 | 7 | 6.3 | 3.97 | 3.3
Geo | 0 | 0 | 0 | 0 | 0 | 0
H | 0 | 0 | 0 | 0 | 0 | 0
LFG | 0 | 0 | 0 | 0.01 | 0 | 0
Nuc | 23.15 | 23.15 | 20.53 | 15.88 | 0 | 0
PS | 0 | 0 | 0 | 0 | 0 | 0
PV | 0 | 0 | 0 | 0 | 0 | 0
PeakG | 0.15 | 0.1 | 0.88 | 0 | 0.74 | 0.73
PeakO | 0 | 0 | 0 | 0 | 0 | 0
ST | 0 | 0 | 0 | 0 | 0 | 0
STOG | 0 | 0 | 0 | 0 | 0 | 0
STWD | 0 | 0 | 0 | 0 | 0 | 0
WT | 0.01 | 0.43 | 0.47 | 0.47 | 0.56 | 0.56
IGCC | 0 | 0 | 0 | 0 | 0 | 0
DemandResponse | 0 | 0 | 0 | 0 | 0 | 0
IGCC-CCS | 0 | 0 | 0 | 0 | 0 | 0
WT_off | 0 | 0 | 0 | 0 | 0 | 0
PseudoUnit | 0 | 0 | 0 | 0 | 0 | 0
FixedInterchange | 0 | 0 | 0 | 0 | 0 | 0
Base VOM Costs by Reporting Type: NEISO
ReportingType | 2015 | 2020 | 2025 | 2030 | 2035 | 2040
BM | 9.41 | 5.39 | 0.57 | 6.78 | 9.41 | 9.41
CC | 100.76 | 75.79 | 60.06 | 40.06 | 23.11 | 3.03
CSP | 0 | 0 | 0 | 0 | 0 | 0
CT | 0.03 | 0.11 | 0.11 | 0.1 | 0 | 0
Coal | 0.12 | 0 | 0 | 0 | 0 | 0
Geo | 0 | 0 | 0 | 0 | 0 | 0
H | 0 | 0 | 0 | 0 | 0 | 0
LFG | 0.05 | 0.05 | 0.05 | 0.06 | 0.06 | 0.06
Nuc | 85.9 | 85.9 | 85.9 | 85.9 | 62.06 | 45.84
PS | 0 | 0 | 0 | 0 | 0 | 0
PV | 0 | 0.01 | 0.01 | 0.01 | 0.01 | 0.01
PeakG | 0.27 | 0.32 | 0.59 | 0.3 | 0.3 | 0.95
PeakO | 0 | 0 | 0 | 0 | 0 | 0
ST | 0 | 0 | 0 | 0 | 0 | 0
STOG | 0 | 0 | 0 | 0 | 0 | 0
STWD | 6.7 | 1.38 | 0.49 | 2.51 | 5.01 | 5.01
WT | 0.01 | 0.09 | 0.15 | 0.17 | 0.22 | 0.3
IGCC | 0 | 0 | 0 | 0 | 0 | 0
DemandResponse | 0 | 0 | 2.52 | 0 | 0 | 0
IGCC-CCS | 0 | 0 | 0 | 0 | 0 | 0
WT_off | 0.02 | 0.02 | 0.02 | 0.02 | 0.02 | 0.02
PseudoUnit | 0 | 0 | 0 | 0 | 0 | 0
FixedInterchange | 0 | 0 | 0 | 0 | 0 | 0
Base VOM Costs by Reporting Type: NonRTO_Midwest
ReportingType | 2015 | 2020 | 2025 | 2030 | 2035 | 2040
BM | 0 | 0 | 0 | 0 | 25.11 | 86.49
CC | 48.5 | 112.3 | 112.3 | 110.2 | 82.92 | 25.78
CSP | 0 | 0 | 0 | 0 | 0 | 0
CT | 0 | 0 | 0 | 0 | 0 | 0
Coal | 166.93 | 102.04 | 13.23 | 6.76 | 11.9 | 11.9
Geo | 0 | 0 | 0 | 0 | 0 | 0
H | 0 | 0 | 0.04 | 0.04 | 0.04 | 0.04
LFG | 0 | 0 | 0.01 | 0.01 | 0.01 | 0.01
Nuc | 0 | 0 | 0 | 0 | 29.73 | 29.73
PS | 0 | 0 | 0 | 0 | 0 | 0
PV | 0 | 0 | 0 | 0 | 0 | 0
PeakG | 1.25 | 1.9 | 14.28 | 7 | 0.44 | 0
PeakO | 0 | 0 | 0 | 0 | 0 | 0
ST | 0 | 0 | 0 | 0 | 0 | 0
STOG | 0 | 0 | 0 | 0 | 0 | 0
STWD | 0 | 0 | 0 | 0 | 0 | 0
WT | 0 | 0 | 0 | 0 | 0 | 0
IGCC | 0 | 0 | 0 | 0 | 0 | 0
DemandResponse | 0 | 0 | 0 | 0 | 0 | 0
IGCC-CCS | 0 | 0 | 0 | 0 | 0 | 0
WT_off | 0 | 0 | 0 | 0 | 0 | 0
PseudoUnit | 0 | 0 | 0 | 0 | 0 | 0
FixedInterchange | 0 | 0 | 0 | 0 | 0 | 0
Base VOM Costs by Reporting Type: NYISO_A-F
ReportingType | 2015 | 2020 | 2025 | 2030 | 2035 | 2040
BM | 0 | 0 | 0 | 0 | 0 | 0
CC | 19.21 | 20.58 | 18.76 | 17.52 | 1.42 | 0
CSP | 0 | 0 | 0 | 0 | 0 | 0
CT | 0 | 0 | 0 | 0 | 0 | 0
Coal | 0 | 0 | 0 | 0 | 0 | 0
Geo | 0 | 0 | 0 | 0 | 0 | 0
H | 0 | 0 | 0 | 0 | 0 | 0
LFG | 0.02 | 0.02 | 0.02 | 0.02 | 0.02 | 0.02
Nuc | 62.23 | 62.23 | 62.23 | 50.74 | 40 | 24.24
PS | 0 | 0 | 0 | 0 | 0 | 0
PV | 0 | 0 | 0 | 0 | 0 | 0
PeakG | 0.02 | 0.05 | 0.04 | 0.04 | 0 | 0
PeakO | 0 | 0 | 0 | 0 | 0 | 0
ST | 0 | 0 | 0 | 0 | 0 | 0
STOG | 0 | 0 | 0 | 0 | 0 | 0
STWD | 0 | 0.01 | 0.08 | 0.24 | 0.67 | 0.67
WT | 0.11 | 0.13 | 0.13 | 0.17 | 0.36 | 0.4
IGCC | 0 | 0 | 0 | 0 | 0 | 0
DemandResponse | 0 | 0 | 0 | 0 | 0 | 0
IGCC-CCS | 0 | 0 | 0 | 0 | 0 | 0
WT_off | 0 | 0 | 0 | 0 | 0 | 0
PseudoUnit | 0 | 0 | 0 | 0 | 0 | 0
FixedInterchange | 0 | 0 | 0 | 0 | 0 | 0
Base VOM Costs by Reporting Type: NYISO_G-I
ReportingType | 2015 | 2020 | 2025 | 2030 | 2035 | 2040
BM | 0 | 0 | 0 | 0 | 0 | 0
CC | 13.56 | 15.22 | 10.78 | 6.64 | 6.74 | 2.05
CSP | 0 | 0 | 0 | 0 | 0 | 0
CT | 0 | 0 | 0 | 0 | 0 | 0
Coal | 0 | 0 | 0 | 0 | 0 | 0
Geo | 0 | 0 | 0 | 0 | 0 | 0
H | 0 | 0 | 0 | 0 | 0 | 0
LFG | 0.01 | 0.01 | 0.01 | 0.01 | 0.01 | 0.01
Nuc | 37.82 | 37.82 | 37.82 | 37.82 | 32.93 | 52.97
PS | 0 | 0 | 0 | 0 | 0 | 0
PV | 0 | 0 | 0 | 0 | 0 | 0
PeakG | 0 | 0.02 | 0.02 | 0.02 | 0.02 | 0
PeakO | 0 | 0 | 0 | 0 | 0 | 0
ST | 0 | 0 | 0 | 0 | 0 | 0
STOG | 0 | 0 | 0 | 0 | 0 | 0
STWD | 0 | 0 | 0 | 0 | 0 | 0
WT | 0 | 0 | 0 | 0.01 | 0.01 | 0.01
IGCC | 0 | 0 | 0 | 0 | 0 | 0
DemandResponse | 0 | 0 | 0 | 0 | 0 | 0
IGCC-CCS | 0 | 0 | 0 | 0 | 0 | 0
WT_off | 0 | 0 | 0 | 0 | 0 | 0
PseudoUnit | 0 | 0 | 0 | 0 | 0 | 0
FixedInterchange | 0 | 0 | 0 | 0 | 0 | 0
Base VOM Costs by Reporting Type: NYISO_J-K
ReportingType | 2015 | 2020 | 2025 | 2030 | 2035 | 2040
BM | 0 | 0 | 0 | 0 | 0 | 0
CC | 67.71 | 68.45 | 65.65 | 49.65 | 43.8 | 26.69
CSP | 0 | 0 | 0 | 0 | 0 | 0
CT | 0 | 0 | 0 | 0 | 0 | 0
Coal | 0 | 0 | 0 | 0 | 0 | 0
Geo | 0 | 0 | 0 | 0 | 0 | 0
H | 0 | 0 | 0 | 0 | 0 | 0
LFG | 0.01 | 0.01 | 0.01 | 0.02 | 0.02 | 0.02
Nuc | 0 | 0 | 0 | 0 | 0 | 0
PS | 0 | 0 | 0 | 0 | 0 | 0
PV | 0 | 0 | 0 | 0 | 0 | 0
PeakG | 1.44 | 4.61 | 4.39 | 3.45 | 3.02 | 3.02
PeakO | 0 | 0.12 | 0.33 | 0.23 | 0.18 | 0.08
ST | 0 | 0 | 0 | 0 | 0 | 0
STOG | 1.87 | 2.12 | 3.06 | 1.83 | 0.83 | 0.53
STWD | 0 | 0 | 0 | 0 | 0 | 0
WT | 0 | 0 | 0 | 0 | 0.01 | 0.01
IGCC | 0 | 0 | 0 | 0 | 0 | 0
DemandResponse | 0 | 0 | 4.71 | 0 | 0 | 0
IGCC-CCS | 0 | 0 | 0 | 0 | 0 | 0
WT_off | 0 | 0 | 0 | 0 | 0 | 0
PseudoUnit | 0 | 0 | 0 | 0 | 0 | 0
FixedInterchange | 0 | 0 | 0 | 0 | 0 | 0
Base VOM Costs by Reporting Type: PJM_E
ReportingType | 2015 | 2020 | 2025 | 2030 | 2035 | 2040
BM | 0.06 | 1.12 | 1.12 | 1.12 | 1.12 | 1.12
CC | 147.65 | 170.4 | 182.02 | 146.67 | 124.6 | 76.07
CSP | 0 | 0 | 0 | 0 | 0 | 0
CT | 0 | 0.1 | 0.17 | 0 | 0 | 0
Coal | 1.55 | 0.65 | 0.15 | 0 | 0 | 0
Geo | 0 | 0 | 0 | 0 | 0 | 0
H | 0 | 0 | 0 | 0 | 0 | 0
LFG | 0.04 | 0.05 | 0.05 | 0.05 | 0.05 | 0.05
Nuc | 157.37 | 146 | 146 | 146 | 104.88 | 83.17
PS | 0 | 0 | 0 | 0 | 0 | 0
PV | 0 | 0 | 0 | 0 | 0 | 0
PeakG | 0.59 | 8.18 | 13.53 | 7.81 | 4 | 1.9
PeakO | 0 | 0.05 | 0 | 0 | 0 | 0
ST | 0 | 0 | 0 | 0 | 0 | 0
STOG | 0.55 | 0 | 0 | 0 | 0 | 0
STWD | 0 | 0 | 0 | 0 | 0 | 0
WT | 0.02 | 0.02 | 0.02 | 0.02 | 0.02 | 0.02
IGCC | 0 | 0 | 0 | 0 | 0 | 0
DemandResponse | 0 | 0 | 15.02 | 10.87 | 19.6 | 32.15
IGCC-CCS | 0 | 0 | 0 | 0 | 0 | 0
WT_off | 0 | 0 | 0.04 | 0.04 | 0.04 | 0.04
PseudoUnit | 0 | 0 | 0 | 0 | 0 | 0
FixedInterchange | 0 | 0 | 0 | 0 | 0 | 0
Base VOM Costs by Reporting Type: PJM_ROM
ReportingType | 2015 | 2020 | 2025 | 2030 | 2035 | 2040
BM | 0.04 | 0.67 | 0.67 | 0.67 | 0.67 | 34.75
CC | 63.47 | 77.2 | 79.74 | 62.71 | 54.39 | 31.18
CSP | 0 | 0 | 0 | 0 | 0 | 0
CT | 0 | 0.06 | 0.1 | 0.06 | 0 | 0
Coal | 35.93 | 6.65 | 0.19 | 0 | 0 | 0
Geo | 0 | 0 | 0 | 0 | 0 | 0
H | 0 | 0 | 0 | 0.03 | 0.03 | 0.03
LFG | 0.03 | 0.05 | 0.05 | 0.05 | 0.05 | 0.05
Nuc | 93.13 | 93.13 | 93.13 | 93.13 | 102.71 | 183.7
PS | 0 | 0 | 0 | 0 | 0 | 0
PV | 0 | 0.02 | 0.04 | 0.04 | 0.04 | 0.04
PeakG | 0.07 | 0.49 | 1.22 | 2.34 | 2.34 | 0
PeakO | 0 | 0 | 0 | 0 | 0 | 0
ST | 0 | 0 | 0 | 0 | 0 | 0
STOG | 1.64 | 0 | 0 | 0 | 0 | 0
STWD | 0.04 | 1.16 | 1.16 | 1.16 | 1.16 | 1.16
WT | 0.03 | 0.05 | 0.05 | 0.05 | 0.05 | 0.05
IGCC | 0 | 0 | 0 | 0 | 0 | 0
DemandResponse | 0 | 0 | 10.82 | 6.91 | 0 | 0
IGCC-CCS | 0 | 0 | 0 | 0 | 0 | 0
WT_off | 0 | 0 | 0 | 0 | 0 | 0
PseudoUnit | 0 | 0 | 0 | 0 | 0 | 0
FixedInterchange | 0 | 0 | 0 | 0 | 0 | 0
Base VOM Costs by Reporting Type: PJM_ROR
ReportingType | 2015 | 2020 | 2025 | 2030 | 2035 | 2040
BM | 0.77 | 14.36 | 12.13 | 14.36 | 14.36 | 58.88
CC | 681.14 | 785.24 | 790.6 | 734.49 | 571.14 | 87.98
CSP | 0 | 0 | 0 | 0 | 0 | 0
CT | 0.03 | 0.11 | 0.2 | 0.11 | 0 | 0
Coal | 723.54 | 332.19 | 50.82 | 20.39 | 25.37 | 25.37
Geo | 0 | 0 | 0 | 0 | 0 | 0
H | 0 | 0.03 | 0.03 | 0.03 | 0.03 | 0.03
LFG | 0.05 | 0.09 | 0.09 | 0.09 | 0.09 | 0.09
Nuc | 370.54 | 370.54 | 370.54 | 354.51 | 456.81 | 703.25
PS | 0 | 0 | 0 | 0 | 0 | 0
PV | 0 | 0 | 0 | 0 | 0 | 0
PeakG | 6.47 | 30.71 | 46.19 | 17.44 | 5.13 | 0
PeakO | 0 | 0 | 0 | 0 | 0 | 0
ST | 0 | 0 | 0 | 0 | 0 | 0
STOG | 0.97 | 0 | 0 | 0 | 0 | 0
STWD | 0.09 | 3.23 | 2.37 | 2.37 | 3.23 | 3.23
WT | 0.31 | 0.31 | 0.44 | 0.74 | 0.74 | 0.74
IGCC | 0 | 0 | 0 | 0 | 0 | 0
DemandResponse | 0 | 0 | 0 | 0 | 0 | 0
IGCC-CCS | 0 | 0 | 0 | 0 | 0 | 0
WT_off | 0 | 0 | 0 | 0 | 0 | 0
PseudoUnit | 0 | 0 | 0 | 0 | 0 | 0
FixedInterchange | 0 | 0 | 0 | 0 | 0 | 0
Base VOM Costs by Reporting Type: SOCO
ReportingType | 2015 | 2020 | 2025 | 2030 | 2035 | 2040
BM | 0.19 | 0.48 | 1.5 | 2.05 | 179.5 | 239.95
CC | 470.6 | 499.32 | 498.19 | 326.37 | 124.27 | 36.32
CSP | 0 | 0 | 0 | 0 | 0 | 0
CT | 0 | 0 | 0 | 0 | 0 | 0
Coal | 127.09 | 35.57 | 19.56 | 21.57 | 21.57 | 21.57
Geo | 0 | 0 | 0 | 0 | 0 | 0
H | 0 | 0 | 0 | 0 | 0 | 0
LFG | 0 | 0 | 0.01 | 0.01 | 0.01 | 0.01
Nuc | 108.01 | 143 | 143 | 291.76 | 345.92 | 372.81
PS | 0 | 0 | 0 | 0 | 0 | 0
PV | 0 | 0 | 0 | 0 | 0 | 0
PeakG | 4.56 | 25.29 | 32.06 | 0 | 0 | 0
PeakO | 0 | 0 | 0 | 0 | 0 | 0
ST | 0 | 0 | 0 | 0 | 0 | 0
STOG | 0 | 0 | 0 | 0 | 0 | 0
STWD | 0.62 | 1.79 | 2.5 | 7.29 | 11.11 | 6.83
WT | 0 | 0 | 0 | 0 | 0 | 0
IGCC | 0 | 0 | 0 | 0 | 0 | 0
DemandResponse | 0 | 0 | 0 | 0 | 0 | 0
IGCC-CCS | 0 | 0 | 0 | 0 | 0 | 0
WT_off | 0 | 0 | 0 | 0 | 0 | 0
PseudoUnit | 0 | 0 | 0 | 0 | 0 | 0
FixedInterchange | 0 | 0 | 0 | 0 | 0 | 0
Base VOM Costs by Reporting Type: SPP_N
ReportingType | 2015 | 2020 | 2025 | 2030 | 2035 | 2040
BM | 0 | 0 | 0 | 0 | 0 | 0
CC | 10.21 | 5.83 | 6.16 | 4.55 | 3.07 | 2.77
CSP | 0 | 0 | 0 | 0 | 0 | 0
CT | 0 | 0 | 0 | 0 | 0 | 0
Coal | 220.13 | 66.47 | 2.16 | 0.38 | 0 | 0
Geo | 0 | 0 | 0 | 0 | 0 | 0
H | 0 | 0 | 0 | 0 | 0 | 0
LFG | 0 | 0 | 0 | 0.01 | 0.01 | 0.01
Nuc | 21.45 | 21.45 | 19.02 | 16.18 | 12.79 | 12.36
PS | 0 | 0 | 0 | 0 | 0 | 0
PV | 0 | 0 | 0 | 0 | 0 | 0
PeakG | 0.7 | 0 | 1.5 | 1.49 | 1.76 | 2.05
PeakO | 0 | 0 | 0 | 0 | 0 | 0
ST | 0 | 0 | 0 | 0 | 0 | 0
STOG | 0.38 | 0.21 | 0.23 | 0 | 0 | 0
STWD | 0 | 0 | 0 | 0 | 0 | 0
WT | 0.05 | 0.84 | 1 | 0.99 | 1.13 | 1.14
IGCC | 0 | 0 | 0 | 0 | 0 | 0
DemandResponse | 0 | 0 | 0 | 0 | 0 | 0
IGCC-CCS | 0 | 0 | 0 | 0 | 0 | 0
WT_off | 0 | 0 | 0 | 0 | 0 | 0
PseudoUnit | 0 | 0 | 0 | 0 | 0 | 0
FixedInterchange | 0 | 0 | 0 | 0 | 0 | 0
Base VOM Costs by Reporting Type: SPP_S
ReportingType | 2015 | 2020 | 2025 | 2030 | 2035 | 2040
BM | 0 | 0 | 0 | 0 | 0 | 0
CC | 99.56 | 41.61 | 51.24 | 44.66 | 27.22 | 21.08
CSP | 0 | 0 | 0 | 0 | 0 | 0
CT | 0.04 | 0.41 | 0.59 | 1.16 | 0.48 | 0
Coal | 340.58 | 36.81 | 4.45 | 0 | 0 | 0
Geo | 0 | 0 | 0 | 0 | 0 | 0
H | 0 | 0 | 0 | 0 | 0 | 0
LFG | 0 | 0 | 0 | 0.01 | 0.01 | 0.01
Nuc | 0 | 0 | 0 | 0 | 0 | 0
PS | 0 | 0 | 0 | 0 | 0 | 0
PV | 0 | 0 | 0 | 0 | 0 | 0
PeakG | 0 | 0 | 1.18 | 2.4 | 1.72 | 1.72
PeakO | 0 | 0 | 0 | 0 | 0 | 0
ST | 0 | 0 | 0 | 0 | 0 | 0
STOG | 3.66 | 1.66 | 4.88 | 2.8 | 0.85 | 0.35
STWD | 0.08 | 0.13 | 0.13 | 0.44 | 0.55 | 0.45
WT | 0.11 | 1.27 | 1.26 | 1.29 | 1.38 | 1.37
IGCC | 0 | 0 | 0 | 0 | 0 | 0
DemandResponse | 0 | 0 | 0 | 0 | 0 | 0
IGCC-CCS | 0 | 0 | 0 | 0 | 0 | 0
WT_off | 0 | 0 | 0 | 0 | 0 | 0
PseudoUnit | 0 | 0 | 0 | 0 | 0 | 0
FixedInterchange | 0 | 0 | 0 | 0 | 0 | 0
Base VOM Costs by Reporting Type: TVA
ReportingType | 2015 | 2020 | 2025 | 2030 | 2035 | 2040
BM | 0 | 0 | 0 | 0 | 147.57 | 147.57
CC | 147.68 | 214.66 | 214.83 | 172.67 | 64.92 | 17.99
CSP | 0 | 0 | 0 | 0 | 0 | 0
CT | 0 | 0 | 0 | 0 | 0 | 0
Coal | 176.49 | 62.46 | 0 | 0 | 0 | 0
Geo | 0 | 0 | 0 | 0 | 0 | 0
H | 0 | 0 | 0 | 0 | 0 | 0
LFG | 0 | 0 | 0.01 | 0.01 | 0.01 | 0.01
Nuc | 152.12 | 152.12 | 152.12 | 152.12 | 161.05 | 184.31
PS | 0 | 0 | 0 | 0 | 0 | 0
PV | 0 | 0 | 0 | 0 | 0 | 0
PeakG | 0 | 1.22 | 0.69 | 0.36 | 0 | 0
PeakO | 0 | 0 | 0 | 0 | 0 | 0
ST | 0 | 0 | 0 | 0 | 0 | 0
STOG | 0 | 0 | 0 | 0 | 0 | 0
STWD | 0 | 0.01 | 0.01 | 0.07 | 0.08 | 0.08
WT | 0 | 0 | 0 | 0 | 0 | 0
IGCC | 0 | 0 | 0 | 0 | 0 | 0
DemandResponse | 0 | 0 | 0 | 0 | 0 | 0
IGCC-CCS | 0 | 0 | 0 | 0 | 0 | 0
WT_off | 0 | 0 | 0 | 0 | 0 | 0
PseudoUnit | 0 | 0 | 0 | 0 | 0 | 0
FixedInterchange | 0 | 0 | 0 | 0 | 0 | 0
Base VOM Costs by Reporting Type: TVA_Transmission
ReportingType | 2015 | 2020 | 2025 | 2030 | 2035 | 2040
BM | 0 | 0 | 0 | 0 | 0 | 0
CC | 0 | 0 | 0 | 0 | 0 | 0
CSP | 0 | 0 | 0 | 0 | 0 | 0
CT | 0 | 0 | 0 | 0 | 0 | 0
Coal | 0 | 0 | 0 | 0 | 0 | 0
Geo | 0 | 0 | 0 | 0 | 0 | 0
H | 0 | 0 | 0 | 0 | 0 | 0
LFG | 0 | 0 | 0 | 0 | 0 | 0
Nuc | 0 | 0 | 0 | 0 | 0 | 0
PS | 0 | 0 | 0 | 0 | 0 | 0
PV | 0 | 0 | 0 | 0 | 0 | 0
PeakG | 0 | 0 | 0 | 0 | 0 | 0
PeakO | 0 | 0 | 0 | 0 | 0 | 0
ST | 0 | 0 | 0 | 0 | 0 | 0
STOG | 0 | 0 | 0 | 0 | 0 | 0
STWD | 0 | 0 | 0 | 0 | 0 | 0
WT | 0 | 0 | 0 | 0 | 0 | 0
IGCC | 0 | 0 | 0 | 0 | 0 | 0
DemandResponse | 0 | 0 | 0 | 0 | 0 | 0
IGCC-CCS | 0 | 0 | 0 | 0 | 0 | 0
WT_off | 0 | 0 | 0 | 0 | 0 | 0
PseudoUnit | 0 | 0 | 0 | 0 | 0 | 0
FixedInterchange | 0 | 0 | 0 | 0 | 0 | 0
Base VOM Costs by Reporting Type: VACAR
ReportingType | 2015 | 2020 | 2025 | 2030 | 2035 | 2040
BM | 0.03 | 0.38 | 16.53 | 16.53 | 260.66 | 259.04
CC | 322.85 | 329.6 | 333.39 | 242.81 | 118.13 | 15.32
CSP | 0 | 0 | 0 | 0 | 0 | 0
CT | 0.73 | 2.88 | 3.88 | 0.06 | 0 | 0
Coal | 133.05 | 35.67 | 16.34 | 10.63 | 10.37 | 10.37
Geo | 0 | 0 | 0 | 0 | 0 | 0
H | 0 | 0 | 0 | 0 | 0 | 0
LFG | 0.01 | 0.01 | 0.01 | 0.01 | 0.01 | 0.01
Nuc | 211.36 | 248.42 | 248.42 | 328.52 | 309.83 | 370.61
PS | 0 | 0 | 0 | 0 | 0 | 0
PV | 0 | 0 | 0 | 0 | 0 | 0
PeakG | 1.2 | 11.38 | 12.25 | 0 | 0 | 0
PeakO | 0 | 0 | 0 | 0 | 0 | 0
ST | 0 | 0 | 0 | 0 | 0 | 0
STOG | 0 | 0 | 0 | 0 | 0 | 0
STWD | 4.67 | 4.67 | 4.67 | 4.54 | 4.67 | 3.74
WT | 0 | 0.08 | 0.08 | 0.08 | 0.08 | 0.08
IGCC | 0 | 0 | 0 | 0 | 0 | 0
DemandResponse | 0 | 0 | 25.42 | 68.57 | 10.93 | 139.02
IGCC-CCS | 0 | 0 | 0 | 0 | 0 | 0
WT_off | 0 | 0 | 0 | 0 | 0 | 0
PseudoUnit | 0 | 0 | 0 | 0 | 0 | 0
FixedInterchange | 0 | 0 | 0 | 0 | 0 | 0
Base VOM Costs by Reporting Type: IESO
ReportingType | 2015 | 2020 | 2025 | 2030 | 2035 | 2040
BM | 0 | 0 | 0.05 | 0 | 0.32 | 0.28
CC | 31.19 | 6.59 | 0.88 | 0.11 | 0.18 | 0.21
CSP | 0 | 0 | 0 | 0 | 0 | 0
CT | 0.12 | 0.12 | 0 | 0 | 0 | 0
Coal | 0 | 0 | 0 | 0 | 0 | 0
Geo | 0 | 0 | 0 | 0 | 0 | 0
H | 0 | 0 | 0 | 0 | 0 | 0.02
LFG | 0.01 | 0.01 | 0.01 | 0.01 | 0.01 | 0.01
Nuc | 240.73 | 240.73 | 238.74 | 234.08 | 221.68 | 193.2
PS | 0 | 0 | 0 | 0 | 0 | 0
PV | 0 | 0 | 0 | 0 | 0 | 0
PeakG | 0 | 0 | 0 | 0 | 0 | 0
PeakO | 0 | 0 | 0 | 0 | 0 | 0
ST | 0 | 0 | 0 | 0 | 0 | 0
STOG | 0 | 0 | 0 | 0 | 0 | 0
STWD | 0.01 | 0.03 | 0.01 | 0.03 | 0.12 | 0.81
WT | 0.09 | 0.09 | 0.09 | 0.09 | 0.09 | 0.09
IGCC | 0 | 0 | 0 | 0 | 0 | 0
DemandResponse | 0 | 0 | 0 | 0 | 0 | 0
IGCC-CCS | 0 | 0 | 0 | 0 | 0 | 0
WT_off | 0 | 0 | 0 | 0 | 0 | 0
PseudoUnit | 0 | 0 | 0 | 0 | 0 | 0
FixedInterchange | 0 | 0 | 0 | 0 | 0 | 0
Base VOM Costs by Reporting Type: MAPP_CA
ReportingType | 2015 | 2020 | 2025 | 2030 | 2035 | 2040
BM | 0 | 0 | 0 | 0 | 0 | 0
CC | 27.14 | 27.14 | 10.24 | 0 | 0 | 0
CSP | 0 | 0 | 0 | 0 | 0 | 0
CT | 0 | 0 | 0 | 0 | 0 | 0
Coal | 0.92 | 0 | 0 | 0 | 0 | 0
Geo | 0 | 0 | 0 | 0 | 0 | 0
H | 0 | 0.04 | 0.15 | 0.18 | 0.22 | 0.22
LFG | 0 | 0 | 0 | 0 | 0 | 0
Nuc | 0 | 0 | 0 | 0 | 0 | 0
PS | 0 | 0 | 0 | 0 | 0 | 0
PV | 0 | 0 | 0 | 0 | 0 | 0
PeakG | 0.4 | 0.92 | 0 | 0 | 0 | 0
PeakO | 0 | 0 | 0 | 0 | 0 | 0
ST | 0 | 0 | 0 | 0 | 0 | 0
STOG | 0.01 | 0 | 0 | 0 | 0 | 0
STWD | 0 | 0 | 0 | 0 | 0 | 0
WT | 0.02 | 0.02 | 0.02 | 0.02 | 0.01 | 0.01
IGCC | 0 | 0 | 0 | 0 | 0 | 0
DemandResponse | 0 | 0 | 0 | 0 | 0 | 0
IGCC-CCS | 0 | 0 | 0 | 0 | 0 | 0
WT_off | 0 | 0 | 0 | 0 | 0 | 0
PseudoUnit | 0 | 0 | 0 | 0 | 0 | 0
FixedInterchange | 0 | 0 | 0 | 0 | 0 | 0
Base VOM Costs by Reporting Type: AZ_NM_SNV_Coal
ReportingType | 2015 | 2020 | 2025 | 2030 | 2035 | 2040
BM | 0 | 0 | 0 | 0 | 0 | 0
CC | 0 | 0 | 0 | 0 | 0 | 0
CSP | 0 | 0 | 0 | 0 | 0 | 0
CT | 0 | 0 | 0 | 0 | 0 | 0
Coal | 242.59 | 165.17 | 0 | 0 | 0 | 0
Geo | 0 | 0 | 0 | 0 | 0 | 0
H | 0 | 0 | 0 | 0 | 0 | 0
LFG | 0 | 0 | 0 | 0 | 0 | 0
Nuc | 0 | 0 | 0 | 0 | 0 | 0
PS | 0 | 0 | 0 | 0 | 0 | 0
PV | 0 | 0 | 0 | 0 | 0 | 0
PeakG | 0 | 0 | 0 | 0 | 0 | 0
PeakO | 0 | 0 | 0 | 0 | 0 | 0
ST | 0 | 0 | 0 | 0 | 0 | 0
STOG | 0 | 0 | 0 | 0 | 0 | 0
STWD | 0 | 0 | 0 | 0 | 0 | 0
WT | 0 | 0 | 0 | 0 | 0 | 0
IGCC | 0 | 0 | 0 | 0 | 0 | 0
DemandResponse | 0 | 0 | 0 | 0 | 0 | 0
IGCC-CCS | 0 | 0 | 0 | 0 | 0 | 0
WT_off | 0 | 0 | 0 | 0 | 0 | 0
PseudoUnit | 0 | 0 | 0 | 0 | 0 | 0
FixedInterchange | 0 | 0 | 0 | 0 | 0 | 0
Base VOM Costs by Reporting Type: AZ_NM_SNV_Gas
ReportingType | 2015 | 2020 | 2025 | 2030 | 2035 | 2040
BM | 0 | 0 | 0 | 0 | 0 | 0
CC | 160.66 | 129.64 | 180.35 | 80.65 | 33.23 | 26.37
CSP | 0 | 0 | 0 | 0 | 0 | 0
CT | 0 | 0.26 | 1.48 | 0.75 | 0 | 0
Coal | 0 | 0 | 0 | 0 | 0 | 0
Geo | 0 | 0 | 0 | 0 | 0 | 0
H | 0 | 0 | 0 | 0 | 0 | 0
LFG | 0 | 0 | 0 | 0 | 0 | 0
Nuc | 0 | 0 | 0 | 0 | 0 | 0
PS | 0 | 0 | 0 | 0 | 0 | 0
PV | 0 | 0 | 0 | 0 | 0 | 0
PeakG | 0 | 0.09 | 0 | 0 | 0 | 0
PeakO | 0 | 0 | 0 | 0 | 0 | 0
ST | 0 | 0 | 0 | 0 | 0 | 0
STOG | 0 | 0 | 0 | 0 | 0 | 0
STWD | 0 | 0 | 0 | 0 | 0 | 0
WT | 0 | 0 | 0 | 0 | 0 | 0
IGCC | 0 | 0 | 0 | 0 | 0 | 0
DemandResponse | 0 | 0 | 17.62 | 6.4 | 8.62 | 18.07
IGCC-CCS | 0 | 0 | 0 | 0 | 0 | 0
WT_off | 0 | 0 | 0 | 0 | 0 | 0
PseudoUnit | 0 | 0 | 0 | 0 | 0 | 0
FixedInterchange | 0 | 0 | 0 | 0 | 0 | 0
Base VOM Costs by Reporting Type: AZ_NM_SNV_NucRenew
ReportingType | 2015 | 2020 | 2025 | 2030 | 2035 | 2040
BM | 0 | 0 | 0 | 0 | 0 | 2.55
CC | 0 | 0 | 0 | 0 | 0 | 0
CSP | 0 | 0 | 0 | 0 | 0 | 0
CT | 0 | 0 | 0 | 0 | 0 | 0
Coal | 0 | 0 | 0 | 0 | 0 | 0
Geo | 0 | 0 | 116.31 | 116.31 | 116.31 | 116.31
H | 0 | 0 | 0 | 0 | 0 | 0
LFG | 0 | 0 | 0.01 | 0.01 | 0.01 | 0.01
Nuc | 71.66 | 71.66 | 71.66 | 139.69 | 188.24 | 192.32
PS | 0 | 0 | 0 | 0 | 0 | 0
PV | 0 | 0 | 0 | 0 | 0 | 0
PeakG | 0 | 0 | 0 | 0 | 0 | 0
PeakO | 0 | 0 | 0 | 0 | 0 | 0
ST | 0.01 | 0.02 | 0.03 | 0.06 | 0.07 | 0.07
STOG | 0 | 0 | 0 | 0 | 0 | 0
STWD | 0.43 | 0.43 | 0.43 | 0.43 | 0.43 | 0.43
WT | 0.02 | 0.3 | 0.3 | 0.3 | 0.3 | 0.3
IGCC | 0 | 0 | 0 | 0 | 0 | 0
DemandResponse | 0 | 0 | 0 | 0 | 0 | 0
IGCC-CCS | 0 | 0 | 0 | 0 | 0 | 0
WT_off | 0 | 0 | 0 | 0 | 0 | 0
PseudoUnit | 0 | 0 | 0 | 0 | 0 | 0
FixedInterchange | 0 | 0 | 0 | 0 | 0 | 0
Base VOM Costs by Reporting Type: ERCOT
ReportingType | 2015 | 2020 | 2025 | 2030 | 2035 | 2040
BM | 0.49 | 0.5 | 0.77 | 5.41 | 151.67 | 123.87
CC | 625.47 | 637.55 | 585.16 | 515.64 | 236.32 | 166.2
CSP | 0 | 0 | 0 | 0 | 0 | 0
CT | 0 | 0.25 | 0.48 | 0.48 | 0 | 0
Coal | 171.29 | 117.7 | 18.41 | 23.88 | 27.56 | 27.14
Geo | 0 | 0 | 0 | 0 | 0 | 0
H | 0 | 0 | 0 | 0 | 0 | 0
LFG | 0.01 | 0.01 | 0.04 | 0.04 | 0.04 | 0.04
Nuc | 94.14 | 94.14 | 94.14 | 128.11 | 254.03 | 303.44
PS | 0 | 0 | 0 | 0 | 0 | 0
PV | 0 | 0 | 0 | 0 | 0 | 0
PeakG | 0 | 1.99 | 5.67 | 3.09 | 0 | 0
PeakO | 0 | 0 | 0 | 0 | 0 | 0
ST | 0 | 0 | 0 | 0 | 0 | 0
STOG | 5.76 | 7.11 | 0.28 | 0 | 0 | 0
STWD | 0 | 0 | 0 | 0 | 0 | 0
WT | 0.32 | 0.46 | 0.89 | 0.89 | 0.87 | 0.86
IGCC | 0 | 0 | 0 | 0 | 0 | 0
DemandResponse | 0 | 3.45 | 67.79 | 66.44 | 65.28 | 29.47
IGCC-CCS | 0 | 0 | 0 | 0 | 0 | 0
WT_off | 0 | 0 | 0 | 0 | 0 | 0
PseudoUnit | 0 | 0 | 0 | 0 | 0 | 0
FixedInterchange | 0 | 0 | 0 | 0 | 0 | 0
Base VOM Costs by Reporting Type: NP15
ReportingType | 2015 | 2020 | 2025 | 2030 | 2035 | 2040
BM | 0 | 0 | 0 | 0 | 0 | 0
CC | 134.2 | 121.86 | 121.85 | 84.59 | 26.05 | 10.34
CSP | 0 | 0 | 0 | 0 | 0 | 0
CT | 0 | 0 | 0 | 0 | 0 | 0
Coal | 5.45 | 0 | 0 | 0 | 0 | 0
Geo | 0.11 | 48.23 | 48.23 | 48.23 | 48.23 | 48.23
H | 0 | 0 | 0 | 0 | 0 | 0
LFG | 0.01 | 0.04 | 0.06 | 0.06 | 0.06 | 0.06
Nuc | 42.53 | 42.53 | 42.53 | 62.44 | 79.47 | 79.47
PS | 0 | 0 | 0 | 0 | 0 | 0
PV | 0 | 0 | 0 | 0 | 0 | 0
PeakG | 0 | 0 | 0.04 | 0 | 0 | 0
PeakO | 0 | 0 | 0 | 0 | 0 | 0
ST | 0 | 0 | 0 | 0 | 0 | 0
STOG | 0.13 | 0 | 0 | 0 | 0 | 0
STWD | 7.35 | 7.35 | 3.43 | 7.35 | 7.35 | 7.35
WT | 0.04 | 0.09 | 0.13 | 0.13 | 0.28 | 0.28
IGCC | 0 | 0 | 0 | 0 | 0 | 0
DemandResponse | 0 | 0 | 0 | 0 | 0 | 0
IGCC-CCS | 0 | 0 | 0 | 0 | 0 | 0
WT_off | 0 | 0 | 0 | 0 | 0 | 0
PseudoUnit | 0 | 0 | 0 | 0 | 0 | 0
FixedInterchange | 0 | 0 | 0 | 0 | 0 | 0
Base VOM Costs by Reporting Type: NWPP_Coal
ReportingType | 2015 | 2020 | 2025 | 2030 | 2035 | 2040
BM | 0 | 0 | 0 | 0 | 0 | 0
CC | 0 | 0 | 0 | 0 | 0 | 0
CSP | 0 | 0 | 0 | 0 | 0 | 0
CT | 0 | 0 | 0 | 0 | 0 | 0
Coal | 198.81 | 154.63 | 5.38 | 5.38 | 5.38 | 5.38
Geo | 0 | 0 | 0 | 0 | 0 | 0
H | 0 | 0 | 0 | 0 | 0 | 0
LFG | 0 | 0 | 0 | 0 | 0 | 0
Nuc | 0 | 0 | 0 | 0 | 0 | 0
PS | 0 | 0 | 0 | 0 | 0 | 0
PV | 0 | 0 | 0 | 0 | 0 | 0
PeakG | 0 | 0 | 0 | 0 | 0 | 0
PeakO | 0 | 0 | 0 | 0 | 0 | 0
ST | 0 | 0 | 0 | 0 | 0 | 0
STOG | 0 | 0 | 0 | 0 | 0 | 0
STWD | 0 | 0 | 0 | 0 | 0 | 0
WT | 0 | 0 | 0 | 0 | 0 | 0
IGCC | 0 | 0 | 0 | 0 | 0 | 0
DemandResponse | 0 | 0 | 0 | 0 | 0 | 0
IGCC-CCS | 0 | 0 | 0 | 0 | 0 | 0
WT_off | 0 | 0 | 0 | 0 | 0 | 0
PseudoUnit | 0 | 0 | 0 | 0 | 0 | 0
FixedInterchange | 0 | 0 | 0 | 0 | 0 | 0
Base VOM Costs by Reporting Type: NWPP_Gas
ReportingType | 2015 | 2020 | 2025 | 2030 | 2035 | 2040
BM | 0 | 0 | 0 | 0 | 0 | 0
CC | 122.48 | 160.75 | 160.75 | 77.17 | 20.84 | 17.29
CSP | 0 | 0 | 0 | 0 | 0 | 0
CT | 0 | 0 | 0 | 0 | 0 | 0
Coal | 0 | 0 | 0 | 0 | 0 | 0
Geo | 0 | 0 | 0 | 0 | 0 | 0
H | 0 | 0 | 0 | 0 | 0 | 0
LFG | 0 | 0 | 0 | 0 | 0 | 0
Nuc | 0 | 0 | 0 | 0 | 0 | 0
PS | 0 | 0 | 0 | 0 | 0 | 0
PV | 0 | 0 | 0 | 0 | 0 | 0
PeakG | 0 | 0 | 0 | 0 | 0 | 0
PeakO | 0 | 0 | 0 | 0 | 0 | 0
ST | 0 | 0 | 0 | 0 | 0 | 0
STOG | 0 | 0 | 0 | 0 | 0 | 0
STWD | 0 | 0 | 0 | 0 | 0 | 0
WT | 0 | 0 | 0 | 0 | 0 | 0
IGCC | 0 | 0 | 0 | 0 | 0 | 0
DemandResponse | 0 | 0 | 0 | 0 | 0 | 0
IGCC-CCS | 0 | 0 | 0 | 0 | 0 | 0
WT_off | 0 | 0 | 0 | 0 | 0 | 0
PseudoUnit | 0 | 0 | 0 | 0 | 0 | 0
FixedInterchange | 0 | 0 | 0 | 0 | 0 | 0
Base VOM Costs by Reporting Type: NWPP_NucRenew
ReportingType | 2015 | 2020 | 2025 | 2030 | 2035 | 2040
BM | 0 | 0.32 | 1.21 | 1.21 | 1.21 | 1.21
CC | 0 | 0 | 0 | 0 | 0 | 0
CSP | 0 | 0 | 0 | 0 | 0 | 0
CT | 0 | 0 | 0 | 0 | 0 | 0
Coal | 0 | 0 | 0 | 0 | 0 | 0
Geo | 6.93 | 8.93 | 41.74 | 41.74 | 41.74 | 41.74
H | 0 | 0 | 0 | 0 | 0.01 | 0.01
LFG | 0.01 | 0.01 | 0.03 | 0.03 | 0.03 | 0.03
Nuc | 20.91 | 20.91 | 20.91 | 24.8 | 69.53 | 69.53
PS | 0 | 0 | 0 | 0 | 0 | 0
PV | 0 | 0 | 0 | 0 | 0 | 0
PeakG | 0 | 0 | 0 | 0 | 0 | 0
PeakO | 0 | 0 | 0 | 0 | 0 | 0
ST | 0 | 0 | 0 | 0 | 0 | 0
STOG | 0 | 0 | 0 | 0 | 0 | 0
STWD | 0 | 0 | 9.33 | 9.33 | 9.33 | 9.33
WT | 0.19 | 0.19 | 0.19 | 0.65 | 0.65 | 0.65
IGCC | 0 | 0 | 0 | 0 | 0 | 0
DemandResponse | 0 | 0 | 0 | 0 | 0 | 0
IGCC-CCS | 0 | 0 | 0 | 0 | 0 | 0
WT_off | 0 | 0 | 0 | 0 | 0 | 0
PseudoUnit | 0 | 0 | 0 | 0 | 0 | 0
FixedInterchange | 0 | 0 | 0 | 0 | 0 | 0
Base VOM Costs by Reporting Type: RMPA
ReportingType | 2015 | 2020 | 2025 | 2030 | 2035 | 2040
BM | 0 | 0 | 0 | 0 | 44.68 | 64.98
CC | 15.72 | 35.02 | 49.35 | 36.29 | 16.09 | 14.42
CSP | 0 | 0 | 0 | 0 | 0 | 0
CT | 0 | 0 | 0.01 | 0.01 | 0 | 0
Coal | 204.64 | 148.74 | 26.33 | 13.92 | 13.58 | 10
Geo | 0 | 0 | 206.14 | 206.14 | 206.14 | 206.14
H | 0 | 0 | 0 | 0 | 0 | 0
LFG | 0 | 0 | 0 | 0 | 0 | 0
Nuc | 0 | 0 | 2.08 | 19.29 | 19.29 | 19.29
PS | 0 | 0 | 0 | 0 | 0 | 0
PV | 0 | 0 | 0 | 0 | 0 | 0
PeakG | 0.02 | 0.61 | 3.56 | 1.14 | 0.42 | 0
PeakO | 0 | 0 | 0 | 0 | 0 | 0
ST | 0 | 0.01 | 0.01 | 0.01 | 0.01 | 0.01
STOG | 0 | 0 | 0 | 0 | 0 | 0
STWD | 0 | 0 | 0 | 0 | 0 | 0
WT | 0.07 | 0.19 | 0.19 | 0.19 | 0.19 | 0.2
IGCC | 0 | 0 | 0 | 0 | 0 | 0
DemandResponse | 0 | 0 | 0 | 0 | 0 | 0
IGCC-CCS | 0 | 0 | 0 | 0 | 0 | 0
WT_off | 0 | 0 | 0 | 0 | 0 | 0
PseudoUnit | 0 | 0 | 0 | 0 | 0 | 0
FixedInterchange | 0 | 0 | 0 | 0 | 0 | 0
Base VOM Costs by Reporting Type: SP15
ReportingType | 2015 | 2020 | 2025 | 2030 | 2035 | 2040
BM | 0.22 | 0.22 | 0.22 | 0.22 | 0.22 | 25.17
CC | 167.92 | 162.51 | 160.4 | 132.07 | 60.09 | 54.33
CSP | 0 | 0 | 0 | 0 | 0 | 0
CT | 0 | 0 | 0 | 0 | 0 | 0
Coal | 5.28 | 3.19 | 0 | 0 | 0 | 0
Geo | 4.1 | 120.4 | 120.4 | 120.4 | 120.4 | 120.4
H | 0 | 0 | 0 | 0 | 0 | 0
LFG | 0.02 | 0.07 | 0.07 | 0.07 | 0.07 | 0.07
Nuc | 41.61 | 41.61 | 41.61 | 49.29 | 99.74 | 99.74
PS | 0 | 0 | 0 | 0 | 0 | 0
PV | 0 | 0 | 0 | 0 | 0 | 0
PeakG | 0 | 0.16 | 3.32 | 1.69 | 1.24 | 1.31
PeakO | 0 | 0 | 0 | 0 | 0 | 0
ST | 0.02 | 0.02 | 0.02 | 0.02 | 0.02 | 0.02
STOG | 1.42 | 1.15 | 0 | 0 | 0 | 0
STWD | 1.98 | 1.98 | 1.78 | 1.98 | 1.98 | 1.98
WT | 0.07 | 0.07 | 0.32 | 0.46 | 0.46 | 0.46
IGCC | 0 | 0 | 0 | 0 | 0 | 0
DemandResponse | 0 | 0 | 0 | 0 | 0 | 0
IGCC-CCS | 0 | 0 | 0 | 0 | 0 | 0
WT_off | 0 | 0 | 0 | 0 | 0 | 0
PseudoUnit | 0 | 0 | 0 | 0 | 0 | 0
FixedInterchange | 0 | 0 | 0 | 0 | 0 | 0
Base VOM Costs by Reporting Type: ALB
ReportingType | 2015 | 2020 | 2025 | 2030 | 2035 | 2040
BM | 0 | 0 | 0 | 0 | 0 | 0
CC | 42.73 | 43.2 | 43.04 | 2.62 | 0.01 | 0
CSP | 0 | 0 | 0 | 0 | 0 | 0
CT | 0 | 0 | 0 | 0 | 0 | 0
Coal | 167.67 | 167.67 | 163.59 | 0 | 0 | 0.01
Geo | 0 | 0 | 0 | 0 | 0 | 0
H | 0 | 0 | 0 | 0 | 0 | 0
LFG | 0 | 0 | 0 | 0 | 0 | 0
Nuc | 0 | 0 | 0 | 130.04 | 134.82 | 138.02
PS | 0 | 0 | 0 | 0 | 0 | 0
PV | 0 | 0 | 0 | 0 | 0 | 0
PeakG | 0 | 0 | 0 | 0 | 0 | 0
PeakO | 0 | 0 | 0 | 0 | 0 | 0
ST | 0 | 0 | 0 | 0 | 0 | 0
STOG | 0 | 0 | 0 | 0 | 0 | 0
STWD | 0 | 1.23 | 2.89 | 2.89 | 2.89 | 2.89
WT | 0.02 | 0.02 | 0.02 | 0.02 | 0.02 | 0.02
IGCC | 0 | 0 | 0 | 0 | 0 | 0
DemandResponse | 0 | 0 | 0 | 0 | 0 | 0
IGCC-CCS | 0 | 0 | 0 | 0 | 0 | 0
WT_off | 0 | 0 | 0 | 0 | 0 | 0
PseudoUnit | 0 | 0 | 0 | 0 | 0 | 0
FixedInterchange | 0 | 0 | 0 | 0 | 0 | 0
Base VOM Costs by Reporting Type: BC
ReportingType | 2015 | 2020 | 2025 | 2030 | 2035 | 2040
BM | 0 | 0 | 0 | 0 | 0 | 0
CC | 23.69 | 23.69 | 23.69 | 19.97 | 2.63 | 0
CSP | 0 | 0 | 0 | 0 | 0 | 0
CT | 0 | 0 | 0 | 0 | 0 | 0
Coal | 0 | 0 | 0 | 0 | 0 | 0
Geo | 0 | 0 | 0 | 0 | 0 | 0
H | 0 | 0 | 0 | 0 | 0 | 0
LFG | 0 | 0 | 0 | 0 | 0 | 0
Nuc | 0 | 0 | 0 | 0 | 0 | 0
PS | 0 | 0 | 0 | 0 | 0 | 0
PV | 0 | 0 | 0 | 0 | 0 | 0
PeakG | 0 | 0 | 0 | 0 | 0 | 0
PeakO | 0 | 0 | 0 | 0 | 0 | 0
ST | 0 | 0 | 0 | 0 | 0 | 0
STOG | 0 | 0 | 0 | 0 | 0 | 0
STWD | 0 | 1.95 | 8.48 | 8.48 | 8.48 | 8.48
WT | 0.01 | 0.01 | 0.01 | 0.01 | 0.01 | 0.01
IGCC | 0 | 0 | 0 | 0 | 0 | 0
DemandResponse | 0 | 0 | 0 | 0 | 0 | 0
IGCC-CCS | 0 | 0 | 0 | 0 | 0 | 0
WT_off | 0 | 0 | 0 | 0 | 0 | 0
PseudoUnit | 0 | 0 | 0 | 0 | 0 | 0
FixedInterchange | 0 | 0 | 0 | 0 | 0 | 0
Base VOM Costs by Reporting Type: HQ_IESO
ReportingType | 2015 | 2020 | 2025 | 2030 | 2035 | 2040
BM | 0 | 0 | 0 | 0 | 0 | 0
CC | 0 | 0 | 0 | 0 | 0 | 0
CSP | 0 | 0 | 0 | 0 | 0 | 0
CT | 0 | 0 | 0 | 0 | 0 | 0
Coal | 0 | 0 | 0 | 0 | 0 | 0
Geo | 0 | 0 | 0 | 0 | 0 | 0
H | 0 | 0 | 0 | 0 | 0 | 0
LFG | 0 | 0 | 0 | 0 | 0 | 0
Nuc | 0 | 0 | 0 | 0 | 0 | 0
PS | 0 | 0 | 0 | 0 | 0 | 0
PV | 0 | 0 | 0 | 0 | 0 | 0
PeakG | 0 | 0 | 0 | 0 | 0 | 0
PeakO | 0 | 0 | 0 | 0 | 0 | 0
ST | 0 | 0 | 0 | 0 | 0 | 0
STOG | 0 | 0 | 0 | 0 | 0 | 0
STWD | 0 | 0 | 0 | 0 | 0 | 0
WT | 0 | 0 | 0 | 0 | 0 | 0
IGCC | 0 | 0 | 0 | 0 | 0 | 0
DemandResponse | 0 | 0 | 0 | 0 | 0 | 0
IGCC-CCS | 0 | 0 | 0 | 0 | 0 | 0
WT_off | 0 | 0 | 0 | 0 | 0 | 0
PseudoUnit | 0 | 0 | 0 | 0 | 0 | 0
FixedInterchange | 0 | 0 | 0 | 0 | 0 | 0
Base VOM Costs by Reporting Type: HQ_NEISO
ReportingType | 2015 | 2020 | 2025 | 2030 | 2035 | 2040
BM | 0 | 0 | 0 | 0 | 0 | 0
CC | 0 | 0 | 0 | 0 | 0 | 0
CSP | 0 | 0 | 0 | 0 | 0 | 0
CT | 0 | 0 | 0 | 0 | 0 | 0
Coal | 0 | 0 | 0 | 0 | 0 | 0
Geo | 0 | 0 | 0 | 0 | 0 | 0
H | 0 | 0 | 0 | 0 | 0 | 0
LFG | 0 | 0 | 0 | 0 | 0 | 0
Nuc | 0 | 0 | 0 | 0 | 0 | 0
PS | 0 | 0 | 0 | 0 | 0 | 0
PV | 0 | 0 | 0 | 0 | 0 | 0
PeakG | 0 | 0 | 0 | 0 | 0 | 0
PeakO | 0 | 0 | 0 | 0 | 0 | 0
ST | 0 | 0 | 0 | 0 | 0 | 0
STOG | 0 | 0 | 0 | 0 | 0 | 0
STWD | 0 | 0 | 0 | 0 | 0 | 0
WT | 0 | 0 | 0 | 0 | 0 | 0
IGCC | 0 | 0 | 0 | 0 | 0 | 0
DemandResponse | 0 | 0 | 0 | 0 | 0 | 0
IGCC-CCS | 0 | 0 | 0 | 0 | 0 | 0
WT_off | 0 | 0 | 0 | 0 | 0 | 0
PseudoUnit | 0 | 0 | 0 | 0 | 0 | 0
FixedInterchange | 0 | 0 | 0 | 0 | 0 | 0
Base VOM Costs by Reporting Type: HQ_NY
ReportingType | 2015 | 2020 | 2025 | 2030 | 2035 | 2040
BM | 0 | 0 | 0 | 0 | 0 | 0
CC | 0 | 0 | 0 | 0 | 0 | 0
CSP | 0 | 0 | 0 | 0 | 0 | 0
CT | 0 | 0 | 0 | 0 | 0 | 0
Coal | 0 | 0 | 0 | 0 | 0 | 0
Geo | 0 | 0 | 0 | 0 | 0 | 0
H | 0 | 0 | 0 | 0 | 0 | 0
LFG | 0 | 0 | 0 | 0 | 0 | 0
Nuc | 0 | 0 | 0 | 0 | 0 | 0
PS | 0 | 0 | 0 | 0 | 0 | 0
PV | 0 | 0 | 0 | 0 | 0 | 0
PeakG | 0 | 0 | 0 | 0 | 0 | 0
PeakO | 0 | 0 | 0 | 0 | 0 | 0
ST | 0 | 0 | 0 | 0 | 0 | 0
STOG | 0 | 0 | 0 | 0 | 0 | 0
STWD | 0 | 0 | 0 | 0 | 0 | 0
WT | 0 | 0 | 0 | 0 | 0 | 0
IGCC | 0 | 0 | 0 | 0 | 0 | 0
DemandResponse | 0 | 0 | 0 | 0 | 0 | 0
IGCC-CCS | 0 | 0 | 0 | 0 | 0 | 0
WT_off | 0 | 0 | 0 | 0 | 0 | 0
PseudoUnit | 0 | 0 | 0 | 0 | 0 | 0
FixedInterchange | 0 | 0 | 0 | 0 | 0 | 0
Base VOM Costs by Reporting Type: MARITIMES
ReportingType | 2015 | 2020 | 2025 | 2030 | 2035 | 2040
BM | 0 | 0 | 0 | 0 | 0 | 0
CC | 0 | 0 | 0 | 0 | 0 | 0
CSP | 0 | 0 | 0 | 0 | 0 | 0
CT | 0 | 0 | 0 | 0 | 0 | 0
Coal | 0 | 0 | 0 | 0 | 0 | 0
Geo | 0 | 0 | 0 | 0 | 0 | 0
H | 0 | 0 | 0 | 0 | 0 | 0
LFG | 0 | 0 | 0 | 0 | 0 | 0
Nuc | 0 | 0 | 0 | 0 | 0 | 0
PS | 0 | 0 | 0 | 0 | 0 | 0
PV | 0 | 0 | 0 | 0 | 0 | 0
PeakG | 0 | 0 | 0 | 0 | 0 | 0
PeakO | 0 | 0 | 0 | 0 | 0 | 0
ST | 0 | 0 | 0 | 0 | 0 | 0
STOG | 0 | 0 | 0 | 0 | 0 | 0
STWD | 0 | 0 | 0 | 0 | 0 | 0
WT | 0 | 0 | 0 | 0 | 0 | 0
IGCC | 0 | 0 | 0 | 0 | 0 | 0
DemandResponse | 0 | 0 | 0 | 0 | 0 | 0
IGCC-CCS | 0 | 0 | 0 | 0 | 0 | 0
WT_off | 0 | 0 | 0 | 0 | 0 | 0
PseudoUnit | 0 | 0 | 0 | 0 | 0 | 0
FixedInterchange | 0 | 0 | 0 | 0 | 0 | 0
Base VOM Costs by Reporting Type: All
ReportingType | 2015 | 2020 | 2025 | 2030 | 2035 | 2040
BM | 11.22 | 23.46 | 34.77 | 48.37 | 989.07 | 1382.07
CC | 4584.84 | 5295.09 | 5249.39 | 3718.07 | 2160.22 | 968.11
CSP | 0 | 0 | 0 | 0 | 0 | 0
CT | 5.75 | 21.7 | 22.77 | 4.28 | 0.69 | 0.19
Coal | 4303.7 | 1908.95 | 360.86 | 126.39 | 143.24 | 138.13
Geo | 11.14 | 177.58 | 532.83 | 532.83 | 532.83 | 532.83
H | 0 | 0.08 | 0.23 | 0.3 | 0.39 | 0.41
LFG | 0.38 | 0.54 | 0.73 | 0.78 | 0.78 | 0.78
Nuc | 2164.81 | 2225.48 | 2246.84 | 2973.94 | 3288.2 | 3718.51
PS | 0 | 0 | 0 | 0 | 0 | 0
PV | 0.02 | 0.05 | 0.07 | 0.07 | 0.07 | 0.07
PeakG | 25.29 | 123.72 | 175.55 | 62.65 | 35.25 | 24.67
PeakO | 0 | 0.18 | 0.76 | 0.23 | 0.18 | 0.08
ST | 0.03 | 0.05 | 0.06 | 0.09 | 0.11 | 0.11
STOG | 17.4 | 14.29 | 11.46 | 4.63 | 1.69 | 0.88
STWD | 25.27 | 28.51 | 42.94 | 58.78 | 71.64 | 63.02
WT | 2.03 | 5.57 | 8 | 10.42 | 11.36 | 11.47
IGCC | 30.43 | 30.43 | 8.54 | 0.42 | 0 | 0
DemandResponse | 0 | 3.45 | 163.83 | 175.7 | 174.9 | 281.76
IGCC-CCS | 0 | 0 | 0 | 0 | 0 | 0
WT_off | 0.02 | 0.02 | 0.06 | 0.06 | 0.06 | 0.06
PseudoUnit | 0 | 0 | 0 | 0 | 0 | 0
FixedInterchange | 0 | 0 | 0 | 0 | 0 | 0
Base VOM Costs by Reporting Type: EI_US
ReportingType | 2015 | 2020 | 2025 | 2030 | 2035 | 2040
BM | 10.5 | 22.41 | 32.52 | 41.52 | 790.97 | 1164.02
CC | 3233.63 | 3947.14 | 3913.68 | 2768.95 | 1764.78 | 678.96
CSP | 0 | 0 | 0 | 0 | 0 | 0
CT | 5.64 | 21.07 | 20.78 | 3.04 | 0.69 | 0.19
Coal | 3307.04 | 1151.84 | 147.16 | 83.22 | 96.72 | 95.61
Geo | 0 | 0 | 0 | 0 | 0 | 0
H | 0 | 0.04 | 0.08 | 0.12 | 0.16 | 0.16
LFG | 0.32 | 0.4 | 0.51 | 0.57 | 0.56 | 0.56
Nuc | 1653.22 | 1713.9 | 1735.17 | 2186.18 | 2221.38 | 2623.49
PS | 0 | 0 | 0 | 0 | 0 | 0
PV | 0 | 0.04 | 0.06 | 0.06 | 0.06 | 0.06
PeakG | 24.88 | 119.94 | 162.96 | 56.73 | 33.6 | 23.36
PeakO | 0 | 0.17 | 0.76 | 0.23 | 0.18 | 0.08
ST | 0 | 0 | 0 | 0 | 0 | 0
STOG | 10.09 | 6.03 | 11.17 | 4.63 | 1.69 | 0.88
STWD | 15.49 | 15.54 | 16.57 | 28.27 | 41.04 | 31.73
WT | 1.2 | 4.15 | 5.86 | 7.68 | 8.49 | 8.61
IGCC | 30.43 | 30.43 | 8.54 | 0.42 | 0 | 0
DemandResponse | 0 | 0 | 78.42 | 102.86 | 101 | 234.21
IGCC-CCS | 0 | 0 | 0 | 0 | 0 | 0
WT_off | 0.02 | 0.02 | 0.06 | 0.06 | 0.06 | 0.06
PseudoUnit | 0 | 0 | 0 | 0 | 0 | 0
FixedInterchange | 0 | 0 | 0 | 0 | 0 | 0
Base VOM Costs by Reporting Type: EI_Canada
ReportingType | 2015 | 2020 | 2025 | 2030 | 2035 | 2040
BM | 0 | 0 | 0.05 | 0 | 0.32 | 0.28
CC | 58.33 | 33.74 | 11.12 | 0.11 | 0.18 | 0.21
CSP | 0 | 0 | 0 | 0 | 0 | 0
CT | 0.12 | 0.12 | 0 | 0 | 0 | 0
Coal | 0.92 | 0 | 0 | 0 | 0 | 0
Geo | 0 | 0 | 0 | 0 | 0 | 0
H | 0 | 0.04 | 0.15 | 0.18 | 0.22 | 0.23
LFG | 0.01 | 0.01 | 0.01 | 0.01 | 0.01 | 0.01
Nuc | 240.73 | 240.73 | 238.74 | 234.08 | 221.68 | 193.2
PS | 0 | 0 | 0 | 0 | 0 | 0
PV | 0 | 0 | 0 | 0 | 0 | 0
PeakG | 0.4 | 0.92 | 0 | 0 | 0 | 0
PeakO | 0 | 0 | 0 | 0 | 0 | 0
ST | 0 | 0 | 0 | 0 | 0 | 0
STOG | 0.01 | 0 | 0 | 0 | 0 | 0
STWD | 0.01 | 0.03 | 0.01 | 0.03 | 0.12 | 0.81
WT | 0.11 | 0.11 | 0.11 | 0.11 | 0.1 | 0.1
IGCC | 0 | 0 | 0 | 0 | 0 | 0
DemandResponse | 0 | 0 | 0 | 0 | 0 | 0
IGCC-CCS | 0 | 0 | 0 | 0 | 0 | 0
WT_off | 0 | 0 | 0 | 0 | 0 | 0
PseudoUnit | 0 | 0 | 0 | 0 | 0 | 0
FixedInterchange | 0 | 0 | 0 | 0 | 0 | 0
Base VOM Costs by Reporting Type: EI
ReportingType | 2015 | 2020 | 2025 | 2030 | 2035 | 2040
BM | 10.5 | 22.41 | 32.57 | 41.52 | 791.29 | 1164.29
CC | 3291.96 | 3980.88 | 3924.8 | 2769.06 | 1764.96 | 679.17
CSP | 0 | 0 | 0 | 0 | 0 | 0
CT | 5.75 | 21.19 | 20.78 | 3.04 | 0.69 | 0.19
Coal | 3307.96 | 1151.84 | 147.16 | 83.22 | 96.72 | 95.61
Geo | 0 | 0 | 0 | 0 | 0 | 0
H | 0 | 0.08 | 0.23 | 0.3 | 0.38 | 0.39
LFG | 0.33 | 0.41 | 0.52 | 0.58 | 0.58 | 0.57
Nuc | 1893.95 | 1954.63 | 1973.91 | 2420.26 | 2443.07 | 2816.7
PS | 0 | 0 | 0 | 0 | 0 | 0
PV | 0.01 | 0.04 | 0.06 | 0.06 | 0.06 | 0.06
PeakG | 25.28 | 120.86 | 162.96 | 56.73 | 33.6 | 23.36
PeakO | 0 | 0.17 | 0.76 | 0.23 | 0.18 | 0.08
ST | 0 | 0 | 0 | 0 | 0 | 0
STOG | 10.1 | 6.03 | 11.17 | 4.63 | 1.69 | 0.88
STWD | 15.51 | 15.57 | 16.58 | 28.3 | 41.17 | 32.54
WT | 1.31 | 4.27 | 5.97 | 7.79 | 8.59 | 8.71
IGCC | 30.43 | 30.43 | 8.54 | 0.42 | 0 | 0
DemandResponse | 0 | 0 | 78.42 | 102.86 | 101 | 234.21
IGCC-CCS | 0 | 0 | 0 | 0 | 0 | 0
WT_off | 0.02 | 0.02 | 0.06 | 0.06 | 0.06 | 0.06
PseudoUnit | 0 | 0 | 0 | 0 | 0 | 0
FixedInterchange | 0 | 0 | 0 | 0 | 0 | 0
Base VOM Costs by Reporting Type: Outside_EI
ReportingType | 2015 | 2020 | 2025 | 2030 | 2035 | 2040
BM | 0.71 | 1.05 | 2.21 | 6.85 | 197.78 | 217.77
CC | 1292.88 | 1314.21 | 1324.59 | 949 | 395.26 | 288.94
CSP | 0 | 0 | 0 | 0 | 0 | 0
CT | 0 | 0.51 | 1.98 | 1.25 | 0 | 0
Coal | 995.74 | 757.11 | 213.7 | 43.17 | 46.52 | 42.52
Geo | 11.13 | 177.57 | 532.83 | 532.83 | 532.83 | 532.83
H | 0 | 0 | 0 | 0 | 0.01 | 0.01
LFG | 0.05 | 0.13 | 0.2 | 0.2 | 0.2 | 0.2
Nuc | 270.85 | 270.85 | 272.93 | 553.68 | 845.13 | 901.81
PS | 0 | 0 | 0 | 0 | 0 | 0
PV | 0.01 | 0.01 | 0.01 | 0.01 | 0.01 | 0.01
PeakG | 0.02 | 2.86 | 12.59 | 5.92 | 1.65 | 1.31
PeakO | 0 | 0 | 0 | 0 | 0 | 0
ST | 0.03 | 0.05 | 0.06 | 0.09 | 0.11 | 0.11
STOG | 7.31 | 8.26 | 0.28 | 0 | 0 | 0
STWD | 9.77 | 12.94 | 26.35 | 30.48 | 30.48 | 30.48
WT | 0.72 | 1.31 | 2.03 | 2.64 | 2.77 | 2.76
IGCC | 0 | 0 | 0 | 0 | 0 | 0
DemandResponse | 0 | 3.45 | 85.41 | 72.84 | 73.9 | 47.55
IGCC-CCS | 0 | 0 | 0 | 0 | 0 | 0
WT_off | 0 | 0 | 0 | 0 | 0 | 0
PseudoUnit | 0 | 0 | 0 | 0 | 0 | 0
FixedInterchange | 0 | 0 | 0 | 0 | 0 | 0
#9 | 0: Retrofit VOM Costs ($million)
Retrofit VOM Costs by Reporting Type: Entergy
ReportingType | 2015 | 2020 | 2025 | 2030 | 2035 | 2040
BM | 0 | 0 | 0 | 0 | 0 | 0
CC | 0 | 0 | 0 | 0 | 0 | 0
CSP | 0 | 0 | 0 | 0 | 0 | 0
CT | 0 | 0 | 0 | 0 | 0 | 0
Coal | 13.08 | 0 | 0 | 0 | 0 | 0
Geo | 0 | 0 | 0 | 0 | 0 | 0
H | 0 | 0 | 0 | 0 | 0 | 0
LFG | 0 | 0 | 0 | 0 | 0 | 0
Nuc | 0 | 0 | 0 | 0 | 0 | 0
PS | 0 | 0 | 0 | 0 | 0 | 0
PV | 0 | 0 | 0 | 0 | 0 | 0
PeakG | 0 | 0 | 0 | 0 | 0 | 0
PeakO | 0 | 0 | 0 | 0 | 0 | 0
ST | 0 | 0 | 0 | 0 | 0 | 0
STOG | 0 | 0 | 0 | 0 | 0 | 0
STWD | 0 | 0 | 0 | 0 | 0 | 0
WT | 0 | 0 | 0 | 0 | 0 | 0
IGCC | 0 | 0 | 0 | 0 | 0 | 0
DemandResponse | 0 | 0 | 0 | 0 | 0 | 0
IGCC-CCS | 0 | 0 | 0 | 0 | 0 | 0
WT_off | 0 | 0 | 0 | 0 | 0 | 0
PseudoUnit | 0 | 0 | 0 | 0 | 0 | 0
FixedInterchange | 0 | 0 | 0 | 0 | 0 | 0
Retrofit VOM Costs by Reporting Type: FRCC
ReportingType | 2015 | 2020 | 2025 | 2030 | 2035 | 2040
BM | 0 | 0 | 0 | 0 | 0 | 0
CC | 0 | 0 | 0 | 0 | 0 | 0
CSP | 0 | 0 | 0 | 0 | 0 | 0
CT | 0 | 0 | 0 | 0 | 0 | 0
Coal | 29.41 | 14.76 | 2.57 | 1.66 | 8.19 | 8.19
Geo | 0 | 0 | 0 | 0 | 0 | 0
H | 0 | 0 | 0 | 0 | 0 | 0
LFG | 0 | 0 | 0 | 0 | 0 | 0
Nuc | 0 | 0 | 0 | 0 | 0 | 0
PS | 0 | 0 | 0 | 0 | 0 | 0
PV | 0 | 0 | 0 | 0 | 0 | 0
PeakG | 0 | 0 | 0 | 0 | 0 | 0
PeakO | 0 | 0 | 0 | 0 | 0 | 0
ST | 0 | 0 | 0 | 0 | 0 | 0
STOG | 0 | 0 | 0 | 0 | 0 | 0
STWD | 0 | 0 | 0 | 0 | 0 | 0
WT | 0 | 0 | 0 | 0 | 0 | 0
IGCC | 0 | 0 | 0 | 0 | 0 | 0
DemandResponse | 0 | 0 | 0 | 0 | 0 | 0
IGCC-CCS | 0 | 0 | 0 | 0 | 0 | 0
WT_off | 0 | 0 | 0 | 0 | 0 | 0
PseudoUnit | 0 | 0 | 0 | 0 | 0 | 0
FixedInterchange | 0 | 0 | 0 | 0 | 0 | 0
Retrofit VOM Costs by Reporting Type: MAPP_US
ReportingType | 2015 | 2020 | 2025 | 2030 | 2035 | 2040
BM | 0 | 0 | 0 | 0 | 0 | 0
CC | 0 | 0 | 0 | 0 | 0 | 0
CSP | 0 | 0 | 0 | 0 | 0 | 0
CT | 0 | 0 | 0 | 0 | 0 | 0
Coal | 47.7 | 9.43 | 0.91 | 0 | 0 | 0
Geo | 0 | 0 | 0 | 0 | 0 | 0
H | 0 | 0 | 0 | 0 | 0 | 0
LFG | 0 | 0 | 0 | 0 | 0 | 0
Nuc | 0 | 0 | 0 | 0 | 0 | 0
PS | 0 | 0 | 0 | 0 | 0 | 0
PV | 0 | 0 | 0 | 0 | 0 | 0
PeakG | 0 | 0 | 0 | 0 | 0 | 0
PeakO | 0 | 0 | 0 | 0 | 0 | 0
ST | 0 | 0 | 0 | 0 | 0 | 0
STOG | 0 | 0 | 0 | 0 | 0 | 0
STWD | 0 | 0 | 0 | 0 | 0 | 0
WT | 0 | 0 | 0 | 0 | 0 | 0
IGCC | 0 | 0 | 0 | 0 | 0 | 0
DemandResponse | 0 | 0 | 0 | 0 | 0 | 0
IGCC-CCS | 0 | 0 | 0 | 0 | 0 | 0
WT_off | 0 | 0 | 0 | 0 | 0 | 0
PseudoUnit | 0 | 0 | 0 | 0 | 0 | 0
FixedInterchange | 0 | 0 | 0 | 0 | 0 | 0
Retrofit VOM Costs by Reporting Type: MISO_IN
ReportingType | 2015 | 2020 | 2025 | 2030 | 2035 | 2040
BM | 0 | 0 | 0 | 0 | 0 | 0
CC | 0 | 0 | 0 | 0 | 0 | 0
CSP | 0 | 0 | 0 | 0 | 0 | 0
CT | 0 | 0 | 0 | 0 | 0 | 0
Coal | 190.01 | 172.48 | 0.15 | 0.13 | 0.27 | 0.27
Geo | 0 | 0 | 0 | 0 | 0 | 0
H | 0 | 0 | 0 | 0 | 0 | 0
LFG | 0 | 0 | 0 | 0 | 0 | 0
Nuc | 0 | 0 | 0 | 0 | 0 | 0
PS | 0 | 0 | 0 | 0 | 0 | 0
PV | 0 | 0 | 0 | 0 | 0 | 0
PeakG | 0 | 0 | 0 | 0 | 0 | 0
PeakO | 0 | 0 | 0 | 0 | 0 | 0
ST | 0 | 0 | 0 | 0 | 0 | 0
STOG | 0 | 0 | 0 | 0 | 0 | 0
STWD | 0 | 0 | 0 | 0 | 0 | 0
WT | 0 | 0 | 0 | 0 | 0 | 0
IGCC | 0 | 0 | 0 | 0 | 0 | 0
DemandResponse | 0 | 0 | 0 | 0 | 0 | 0
IGCC-CCS | 0 | 0 | 0 | 0 | 0 | 0
WT_off | 0 | 0 | 0 | 0 | 0 | 0
PseudoUnit | 0 | 0 | 0 | 0 | 0 | 0
FixedInterchange | 0 | 0 | 0 | 0 | 0 | 0
Retrofit VOM Costs by Reporting Type: MISO_MI
ReportingType | 2015 | 2020 | 2025 | 2030 | 2035 | 2040
BM | 0 | 0 | 0 | 0 | 0 | 0
CC | 0 | 0 | 0 | 0 | 0 | 0
CSP | 0 | 0 | 0 | 0 | 0 | 0
CT | 0 | 0 | 0 | 0 | 0 | 0
Coal | 6.88 | 0 | 0 | 0 | 0 | 0
Geo | 0 | 0 | 0 | 0 | 0 | 0
H | 0 | 0 | 0 | 0 | 0 | 0
LFG | 0 | 0 | 0 | 0 | 0 | 0
Nuc | 0 | 0 | 0 | 0 | 0 | 0
PS | 0 | 0 | 0 | 0 | 0 | 0
PV | 0 | 0 | 0 | 0 | 0 | 0
PeakG | 0 | 0 | 0 | 0 | 0 | 0
PeakO | 0 | 0 | 0 | 0 | 0 | 0
ST | 0 | 0 | 0 | 0 | 0 | 0
STOG | 0 | 0 | 0 | 0 | 0 | 0
STWD | 0 | 0 | 0 | 0 | 0 | 0
WT | 0 | 0 | 0 | 0 | 0 | 0
IGCC | 0 | 0 | 0 | 0 | 0 | 0
DemandResponse | 0 | 0 | 0 | 0 | 0 | 0
IGCC-CCS | 0 | 0 | 0 | 0 | 0 | 0
WT_off | 0 | 0 | 0 | 0 | 0 | 0
PseudoUnit | 0 | 0 | 0 | 0 | 0 | 0
FixedInterchange | 0 | 0 | 0 | 0 | 0 | 0
Retrofit VOM Costs by Reporting Type: MISO_MO-IL
ReportingType | 2015 | 2020 | 2025 | 2030 | 2035 | 2040
BM | 0 | 0 | 0 | 0 | 0 | 0
CC | 0 | 0 | 0 | 0 | 0 | 0
CSP | 0 | 0 | 0 | 0 | 0 | 0
CT | 0 | 0 | 0 | 0 | 0 | 0
Coal | 65.32 | 53.65 | 1.22 | 1.95 | 4.14 | 4.14
Geo | 0 | 0 | 0 | 0 | 0 | 0
H | 0 | 0 | 0 | 0 | 0 | 0
LFG | 0 | 0 | 0 | 0 | 0 | 0
Nuc | 0 | 0 | 0 | 0 | 0 | 0
PS | 0 | 0 | 0 | 0 | 0 | 0
PV | 0 | 0 | 0 | 0 | 0 | 0
PeakG | 0 | 0 | 0 | 0 | 0 | 0
PeakO | 0 | 0 | 0 | 0 | 0 | 0
ST | 0 | 0 | 0 | 0 | 0 | 0
STOG | 0 | 0 | 0 | 0 | 0 | 0
STWD | 0 | 0 | 0 | 0 | 0 | 0
WT | 0 | 0 | 0 | 0 | 0 | 0
IGCC | 0 | 0 | 0 | 0 | 0 | 0
DemandResponse | 0 | 0 | 0 | 0 | 0 | 0
IGCC-CCS | 0 | 0 | 0 | 0 | 0 | 0
WT_off | 0 | 0 | 0 | 0 | 0 | 0
PseudoUnit | 0 | 0 | 0 | 0 | 0 | 0
FixedInterchange | 0 | 0 | 0 | 0 | 0 | 0
Retrofit VOM Costs by Reporting Type: MISO_W
ReportingType | 2015 | 2020 | 2025 | 2030 | 2035 | 2040
BM | 0 | 0 | 0 | 0 | 0 | 0
CC | 0 | 0 | 0 | 0 | 0 | 0
CSP | 0 | 0 | 0 | 0 | 0 | 0
CT | 0 | 0 | 0 | 0 | 0 | 0
Coal | 108.37 | 113.41 | 13.82 | 13.26 | 13.26 | 12
Geo | 0 | 0 | 0 | 0 | 0 | 0
H | 0 | 0 | 0 | 0 | 0 | 0
LFG | 0 | 0 | 0 | 0 | 0 | 0
Nuc | 0 | 0 | 0 | 0 | 0 | 0
PS | 0 | 0 | 0 | 0 | 0 | 0
PV | 0 | 0 | 0 | 0 | 0 | 0
PeakG | 0 | 0 | 0 | 0 | 0 | 0
PeakO | 0 | 0 | 0 | 0 | 0 | 0
ST | 0 | 0 | 0 | 0 | 0 | 0
STOG | 0 | 0 | 0 | 0 | 0 | 0
STWD | 0 | 0 | 0 | 0 | 0 | 0
WT | 0 | 0 | 0 | 0 | 0 | 0
IGCC | 0 | 0 | 0 | 0 | 0 | 0
DemandResponse | 0 | 0 | 0 | 0 | 0 | 0
IGCC-CCS | 0 | 0 | 0 | 0 | 0 | 0
WT_off | 0 | 0 | 0 | 0 | 0 | 0
PseudoUnit | 0 | 0 | 0 | 0 | 0 | 0
FixedInterchange | 0 | 0 | 0 | 0 | 0 | 0
Retrofit VOM Costs by Reporting Type: MISO_WUMS
ReportingType | 2015 | 2020 | 2025 | 2030 | 2035 | 2040
BM | 0 | 0 | 0 | 0 | 0 | 0
CC | 0 | 0 | 0 | 0 | 0 | 0
CSP | 0 | 0 | 0 | 0 | 0 | 0
CT | 0 | 0 | 0 | 0 | 0 | 0
Coal | 24.72 | 14.37 | 11.12 | 11.08 | 15.64 | 16.41
Geo | 0 | 0 | 0 | 0 | 0 | 0
H | 0 | 0 | 0 | 0 | 0 | 0
LFG | 0 | 0 | 0 | 0 | 0 | 0
Nuc | 0 | 0 | 0 | 0 | 0 | 0
PS | 0 | 0 | 0 | 0 | 0 | 0
PV | 0 | 0 | 0 | 0 | 0 | 0
PeakG | 0 | 0 | 0 | 0 | 0 | 0
PeakO | 0 | 0 | 0 | 0 | 0 | 0
ST | 0 | 0 | 0 | 0 | 0 | 0
STOG | 0 | 0 | 0 | 0 | 0 | 0
STWD | 0 | 0 | 0 | 0 | 0 | 0
WT | 0 | 0 | 0 | 0 | 0 | 0
IGCC | 0 | 0 | 0 | 0 | 0 | 0
DemandResponse | 0 | 0 | 0 | 0 | 0 | 0
IGCC-CCS | 0 | 0 | 0 | 0 | 0 | 0
WT_off | 0 | 0 | 0 | 0 | 0 | 0
PseudoUnit | 0 | 0 | 0 | 0 | 0 | 0
FixedInterchange | 0 | 0 | 0 | 0 | 0 | 0
Retrofit VOM Costs by Reporting Type: Nebraska
ReportingType | 2015 | 2020 | 2025 | 2030 | 2035 | 2040
BM | 0 | 0 | 0 | 0 | 0 | 0
CC | 0 | 0 | 0 | 0 | 0 | 0
CSP | 0 | 0 | 0 | 0 | 0 | 0
CT | 0 | 0 | 0 | 0 | 0 | 0
Coal | 16.57 | 11.64 | 8.44 | 8.44 | 5.65 | 4.7
Geo | 0 | 0 | 0 | 0 | 0 | 0
H | 0 | 0 | 0 | 0 | 0 | 0
LFG | 0 | 0 | 0 | 0 | 0 | 0
Nuc | 0 | 0 | 0 | 0 | 0 | 0
PS | 0 | 0 | 0 | 0 | 0 | 0
PV | 0 | 0 | 0 | 0 | 0 | 0
PeakG | 0 | 0 | 0 | 0 | 0 | 0
PeakO | 0 | 0 | 0 | 0 | 0 | 0
ST | 0 | 0 | 0 | 0 | 0 | 0
STOG | 0 | 0 | 0 | 0 | 0 | 0
STWD | 0 | 0 | 0 | 0 | 0 | 0
WT | 0 | 0 | 0 | 0 | 0 | 0
IGCC | 0 | 0 | 0 | 0 | 0 | 0
DemandResponse | 0 | 0 | 0 | 0 | 0 | 0
IGCC-CCS | 0 | 0 | 0 | 0 | 0 | 0
WT_off | 0 | 0 | 0 | 0 | 0 | 0
PseudoUnit | 0 | 0 | 0 | 0 | 0 | 0
FixedInterchange | 0 | 0 | 0 | 0 | 0 | 0
Retrofit VOM Costs by Reporting Type: NEISO
ReportingType | 2015 | 2020 | 2025 | 2030 | 2035 | 2040
BM | 0 | 0 | 0 | 0 | 0 | 0
CC | 0 | 0 | 0 | 0 | 0 | 0
CSP | 0 | 0 | 0 | 0 | 0 | 0
CT | 0 | 0 | 0 | 0 | 0 | 0
Coal | 0.16 | 0 | 0 | 0 | 0 | 0
Geo | 0 | 0 | 0 | 0 | 0 | 0
H | 0 | 0 | 0 | 0 | 0 | 0
LFG | 0 | 0 | 0 | 0 | 0 | 0
Nuc | 0 | 0 | 0 | 0 | 0 | 0
PS | 0 | 0 | 0 | 0 | 0 | 0
PV | 0 | 0 | 0 | 0 | 0 | 0
PeakG | 0 | 0 | 0 | 0 | 0 | 0
PeakO | 0 | 0 | 0 | 0 | 0 | 0
ST | 0 | 0 | 0 | 0 | 0 | 0
STOG | 0 | 0 | 0 | 0 | 0 | 0
STWD | 0 | 0 | 0 | 0 | 0 | 0
WT | 0 | 0 | 0 | 0 | 0 | 0
IGCC | 0 | 0 | 0 | 0 | 0 | 0
DemandResponse | 0 | 0 | 0 | 0 | 0 | 0
IGCC-CCS | 0 | 0 | 0 | 0 | 0 | 0
WT_off | 0 | 0 | 0 | 0 | 0 | 0
PseudoUnit | 0 | 0 | 0 | 0 | 0 | 0
FixedInterchange | 0 | 0 | 0 | 0 | 0 | 0
Retrofit VOM Costs by Reporting Type: NonRTO_Midwest
ReportingType | 2015 | 2020 | 2025 | 2030 | 2035 | 2040
BM | 0 | 0 | 0 | 0 | 0 | 0
CC | 0 | 0 | 0 | 0 | 0 | 0
CSP | 0 | 0 | 0 | 0 | 0 | 0
CT | 0 | 0 | 0 | 0 | 0 | 0
Coal | 167.26 | 120.86 | 21.39 | 11.82 | 20.76 | 20.76
Geo | 0 | 0 | 0 | 0 | 0 | 0
H | 0 | 0 | 0 | 0 | 0 | 0
LFG | 0 | 0 | 0 | 0 | 0 | 0
Nuc | 0 | 0 | 0 | 0 | 0 | 0
PS | 0 | 0 | 0 | 0 | 0 | 0
PV | 0 | 0 | 0 | 0 | 0 | 0
PeakG | 0 | 0 | 0 | 0 | 0 | 0
PeakO | 0 | 0 | 0 | 0 | 0 | 0
ST | 0 | 0 | 0 | 0 | 0 | 0
STOG | 0 | 0 | 0 | 0 | 0 | 0
STWD | 0 | 0 | 0 | 0 | 0 | 0
WT | 0 | 0 | 0 | 0 | 0 | 0
IGCC | 0 | 0 | 0 | 0 | 0 | 0
DemandResponse | 0 | 0 | 0 | 0 | 0 | 0
IGCC-CCS | 0 | 0 | 0 | 0 | 0 | 0
WT_off | 0 | 0 | 0 | 0 | 0 | 0
PseudoUnit | 0 | 0 | 0 | 0 | 0 | 0
FixedInterchange | 0 | 0 | 0 | 0 | 0 | 0
Retrofit VOM Costs by Reporting Type: NYISO_A-F
ReportingType | 2015 | 2020 | 2025 | 2030 | 2035 | 2040
BM | 0 | 0 | 0 | 0 | 0 | 0
CC | 0 | 0 | 0 | 0 | 0 | 0
CSP | 0 | 0 | 0 | 0 | 0 | 0
CT | 0 | 0 | 0 | 0 | 0 | 0
Coal | 0 | 0 | 0 | 0 | 0 | 0
Geo | 0 | 0 | 0 | 0 | 0 | 0
H | 0 | 0 | 0 | 0 | 0 | 0
LFG | 0 | 0 | 0 | 0 | 0 | 0
Nuc | 0 | 0 | 0 | 0 | 0 | 0
PS | 0 | 0 | 0 | 0 | 0 | 0
PV | 0 | 0 | 0 | 0 | 0 | 0
PeakG | 0 | 0 | 0 | 0 | 0 | 0
PeakO | 0 | 0 | 0 | 0 | 0 | 0
ST | 0 | 0 | 0 | 0 | 0 | 0
STOG | 0 | 0 | 0 | 0 | 0 | 0
STWD | 0 | 0 | 0 | 0 | 0 | 0
WT | 0 | 0 | 0 | 0 | 0 | 0
IGCC | 0 | 0 | 0 | 0 | 0 | 0
DemandResponse | 0 | 0 | 0 | 0 | 0 | 0
IGCC-CCS | 0 | 0 | 0 | 0 | 0 | 0
WT_off | 0 | 0 | 0 | 0 | 0 | 0
PseudoUnit | 0 | 0 | 0 | 0 | 0 | 0
FixedInterchange | 0 | 0 | 0 | 0 | 0 | 0
Retrofit VOM Costs by Reporting Type: NYISO_G-I
ReportingType | 2015 | 2020 | 2025 | 2030 | 2035 | 2040
BM | 0 | 0 | 0 | 0 | 0 | 0
CC | 0 | 0 | 0 | 0 | 0 | 0
CSP | 0 | 0 | 0 | 0 | 0 | 0
CT | 0 | 0 | 0 | 0 | 0 | 0
Coal | 0 | 0 | 0 | 0 | 0 | 0
Geo | 0 | 0 | 0 | 0 | 0 | 0
H | 0 | 0 | 0 | 0 | 0 | 0
LFG | 0 | 0 | 0 | 0 | 0 | 0
Nuc | 0 | 0 | 0 | 0 | 0 | 0
PS | 0 | 0 | 0 | 0 | 0 | 0
PV | 0 | 0 | 0 | 0 | 0 | 0
PeakG | 0 | 0 | 0 | 0 | 0 | 0
PeakO | 0 | 0 | 0 | 0 | 0 | 0
ST | 0 | 0 | 0 | 0 | 0 | 0
STOG | 0 | 0 | 0 | 0 | 0 | 0
STWD | 0 | 0 | 0 | 0 | 0 | 0
WT | 0 | 0 | 0 | 0 | 0 | 0
IGCC | 0 | 0 | 0 | 0 | 0 | 0
DemandResponse | 0 | 0 | 0 | 0 | 0 | 0
IGCC-CCS | 0 | 0 | 0 | 0 | 0 | 0
WT_off | 0 | 0 | 0 | 0 | 0 | 0
PseudoUnit | 0 | 0 | 0 | 0 | 0 | 0
FixedInterchange | 0 | 0 | 0 | 0 | 0 | 0
Retrofit VOM Costs by Reporting Type: NYISO_J-K
ReportingType | 2015 | 2020 | 2025 | 2030 | 2035 | 2040
BM | 0 | 0 | 0 | 0 | 0 | 0
CC | 0 | 0 | 0 | 0 | 0 | 0
CSP | 0 | 0 | 0 | 0 | 0 | 0
CT | 0 | 0 | 0 | 0 | 0 | 0
Coal | 0 | 0 | 0 | 0 | 0 | 0
Geo | 0 | 0 | 0 | 0 | 0 | 0
H | 0 | 0 | 0 | 0 | 0 | 0
LFG | 0 | 0 | 0 | 0 | 0 | 0
Nuc | 0 | 0 | 0 | 0 | 0 | 0
PS | 0 | 0 | 0 | 0 | 0 | 0
PV | 0 | 0 | 0 | 0 | 0 | 0
PeakG | 0 | 0 | 0 | 0 | 0 | 0
PeakO | 0 | 0 | 0 | 0 | 0 | 0
ST | 0 | 0 | 0 | 0 | 0 | 0
STOG | 0 | 0 | 0 | 0 | 0 | 0
STWD | 0 | 0 | 0 | 0 | 0 | 0
WT | 0 | 0 | 0 | 0 | 0 | 0
IGCC | 0 | 0 | 0 | 0 | 0 | 0
DemandResponse | 0 | 0 | 0 | 0 | 0 | 0
IGCC-CCS | 0 | 0 | 0 | 0 | 0 | 0
WT_off | 0 | 0 | 0 | 0 | 0 | 0
PseudoUnit | 0 | 0 | 0 | 0 | 0 | 0
FixedInterchange | 0 | 0 | 0 | 0 | 0 | 0
Retrofit VOM Costs by Reporting Type: PJM_E
ReportingType | 2015 | 2020 | 2025 | 2030 | 2035 | 2040
BM | 0 | 0 | 0 | 0 | 0 | 0
CC | 0 | 0 | 0 | 0 | 0 | 0
CSP | 0 | 0 | 0 | 0 | 0 | 0
CT | 0 | 0 | 0 | 0 | 0 | 0
Coal | 1.8 | 0 | 0 | 0 | 0 | 0
Geo | 0 | 0 | 0 | 0 | 0 | 0
H | 0 | 0 | 0 | 0 | 0 | 0
LFG | 0 | 0 | 0 | 0 | 0 | 0
Nuc | 0 | 0 | 0 | 0 | 0 | 0
PS | 0 | 0 | 0 | 0 | 0 | 0
PV | 0 | 0 | 0 | 0 | 0 | 0
PeakG | 0 | 0 | 0 | 0 | 0 | 0
PeakO | 0 | 0 | 0 | 0 | 0 | 0
ST | 0 | 0 | 0 | 0 | 0 | 0
STOG | 0 | 0 | 0 | 0 | 0 | 0
STWD | 0 | 0 | 0 | 0 | 0 | 0
WT | 0 | 0 | 0 | 0 | 0 | 0
IGCC | 0 | 0 | 0 | 0 | 0 | 0
DemandResponse | 0 | 0 | 0 | 0 | 0 | 0
IGCC-CCS | 0 | 0 | 0 | 0 | 0 | 0
WT_off | 0 | 0 | 0 | 0 | 0 | 0
PseudoUnit | 0 | 0 | 0 | 0 | 0 | 0
FixedInterchange | 0 | 0 | 0 | 0 | 0 | 0
Retrofit VOM Costs by Reporting Type: PJM_ROM
ReportingType | 2015 | 2020 | 2025 | 2030 | 2035 | 2040
BM | 0 | 0 | 0 | 0 | 0 | 0
CC | 0 | 0 | 0 | 0 | 0 | 0
CSP | 0 | 0 | 0 | 0 | 0 | 0
CT | 0 | 0 | 0 | 0 | 0 | 0
Coal | 18.68 | 12 | 0 | 0 | 0 | 0
Geo | 0 | 0 | 0 | 0 | 0 | 0
H | 0 | 0 | 0 | 0 | 0 | 0
LFG | 0 | 0 | 0 | 0 | 0 | 0
Nuc | 0 | 0 | 0 | 0 | 0 | 0
PS | 0 | 0 | 0 | 0 | 0 | 0
PV | 0 | 0 | 0 | 0 | 0 | 0
PeakG | 0 | 0 | 0 | 0 | 0 | 0
PeakO | 0 | 0 | 0 | 0 | 0 | 0
ST | 0 | 0 | 0 | 0 | 0 | 0
STOG | 0 | 0 | 0 | 0 | 0 | 0
STWD | 0 | 0 | 0 | 0 | 0 | 0
WT | 0 | 0 | 0 | 0 | 0 | 0
IGCC | 0 | 0 | 0 | 0 | 0 | 0
DemandResponse | 0 | 0 | 0 | 0 | 0 | 0
IGCC-CCS | 0 | 0 | 0 | 0 | 0 | 0
WT_off | 0 | 0 | 0 | 0 | 0 | 0
PseudoUnit | 0 | 0 | 0 | 0 | 0 | 0
FixedInterchange | 0 | 0 | 0 | 0 | 0 | 0
Retrofit VOM Costs by Reporting Type: PJM_ROR
ReportingType | 2015 | 2020 | 2025 | 2030 | 2035 | 2040
BM | 0 | 0 | 0 | 0 | 0 | 0
CC | 0 | 0 | 0 | 0 | 0 | 0
CSP | 0 | 0 | 0 | 0 | 0 | 0
CT | 0 | 0 | 0 | 0 | 0 | 0
Coal | 396.47 | 273.51 | 22.4 | 28.87 | 43.23 | 43.23
Geo | 0 | 0 | 0 | 0 | 0 | 0
H | 0 | 0 | 0 | 0 | 0 | 0
LFG | 0 | 0 | 0 | 0 | 0 | 0
Nuc | 0 | 0 | 0 | 0 | 0 | 0
PS | 0 | 0 | 0 | 0 | 0 | 0
PV | 0 | 0 | 0 | 0 | 0 | 0
PeakG | 0 | 0 | 0 | 0 | 0 | 0
PeakO | 0 | 0 | 0 | 0 | 0 | 0
ST | 0 | 0 | 0 | 0 | 0 | 0
STOG | 0 | 0 | 0 | 0 | 0 | 0
STWD | 0 | 0 | 0 | 0 | 0 | 0
WT | 0 | 0 | 0 | 0 | 0 | 0
IGCC | 0 | 0 | 0 | 0 | 0 | 0
DemandResponse | 0 | 0 | 0 | 0 | 0 | 0
IGCC-CCS | 0 | 0 | 0 | 0 | 0 | 0
WT_off | 0 | 0 | 0 | 0 | 0 | 0
PseudoUnit | 0 | 0 | 0 | 0 | 0 | 0
FixedInterchange | 0 | 0 | 0 | 0 | 0 | 0
Retrofit VOM Costs by Reporting Type: SOCO
ReportingType | 2015 | 2020 | 2025 | 2030 | 2035 | 2040
BM | 0 | 0 | 0 | 0 | 0 | 0
CC | 0 | 0 | 0 | 0 | 0 | 0
CSP | 0 | 0 | 0 | 0 | 0 | 0
CT | 0 | 0 | 0 | 0 | 0 | 0
Coal | 88.15 | 38.81 | 34.37 | 37.95 | 37.95 | 37.95
Geo | 0 | 0 | 0 | 0 | 0 | 0
H | 0 | 0 | 0 | 0 | 0 | 0
LFG | 0 | 0 | 0 | 0 | 0 | 0
Nuc | 0 | 0 | 0 | 0 | 0 | 0
PS | 0 | 0 | 0 | 0 | 0 | 0
PV | 0 | 0 | 0 | 0 | 0 | 0
PeakG | 0 | 0 | 0 | 0 | 0 | 0
PeakO | 0 | 0 | 0 | 0 | 0 | 0
ST | 0 | 0 | 0 | 0 | 0 | 0
STOG | 0 | 0 | 0 | 0 | 0 | 0
STWD | 0 | 0 | 0 | 0 | 0 | 0
WT | 0 | 0 | 0 | 0 | 0 | 0
IGCC | 0 | 0 | 0 | 0 | 0 | 0
DemandResponse | 0 | 0 | 0 | 0 | 0 | 0
IGCC-CCS | 0 | 0 | 0 | 0 | 0 | 0
WT_off | 0 | 0 | 0 | 0 | 0 | 0
PseudoUnit | 0 | 0 | 0 | 0 | 0 | 0
FixedInterchange | 0 | 0 | 0 | 0 | 0 | 0
Retrofit VOM Costs by Reporting Type: SPP_N
ReportingType | 2015 | 2020 | 2025 | 2030 | 2035 | 2040
BM | 0 | 0 | 0 | 0 | 0 | 0
CC | 0 | 0 | 0 | 0 | 0 | 0
CSP | 0 | 0 | 0 | 0 | 0 | 0
CT | 0 | 0 | 0 | 0 | 0 | 0
Coal | 173.17 | 57.81 | 0 | 0 | 0 | 0
Geo | 0 | 0 | 0 | 0 | 0 | 0
H | 0 | 0 | 0 | 0 | 0 | 0
LFG | 0 | 0 | 0 | 0 | 0 | 0
Nuc | 0 | 0 | 0 | 0 | 0 | 0
PS | 0 | 0 | 0 | 0 | 0 | 0
PV | 0 | 0 | 0 | 0 | 0 | 0
PeakG | 0 | 0 | 0 | 0 | 0 | 0
PeakO | 0 | 0 | 0 | 0 | 0 | 0
ST | 0 | 0 | 0 | 0 | 0 | 0
STOG | 0 | 0 | 0 | 0 | 0 | 0
STWD | 0 | 0 | 0 | 0 | 0 | 0
WT | 0 | 0 | 0 | 0 | 0 | 0
IGCC | 0 | 0 | 0 | 0 | 0 | 0
DemandResponse | 0 | 0 | 0 | 0 | 0 | 0
IGCC-CCS | 0 | 0 | 0 | 0 | 0 | 0
WT_off | 0 | 0 | 0 | 0 | 0 | 0
PseudoUnit | 0 | 0 | 0 | 0 | 0 | 0
FixedInterchange | 0 | 0 | 0 | 0 | 0 | 0
Retrofit VOM Costs by Reporting Type: SPP_S
ReportingType | 2015 | 2020 | 2025 | 2030 | 2035 | 2040
BM | 0 | 0 | 0 | 0 | 0 | 0
CC | 0 | 0 | 0 | 0 | 0 | 0
CSP | 0 | 0 | 0 | 0 | 0 | 0
CT | 0 | 0 | 0 | 0 | 0 | 0
Coal | 51.75 | 32.67 | 0 | 0 | 0 | 0
Geo | 0 | 0 | 0 | 0 | 0 | 0
H | 0 | 0 | 0 | 0 | 0 | 0
LFG | 0 | 0 | 0 | 0 | 0 | 0
Nuc | 0 | 0 | 0 | 0 | 0 | 0
PS | 0 | 0 | 0 | 0 | 0 | 0
PV | 0 | 0 | 0 | 0 | 0 | 0
PeakG | 0 | 0 | 0 | 0 | 0 | 0
PeakO | 0 | 0 | 0 | 0 | 0 | 0
ST | 0 | 0 | 0 | 0 | 0 | 0
STOG | 0 | 0 | 0 | 0 | 0 | 0
STWD | 0 | 0 | 0 | 0 | 0 | 0
WT | 0 | 0 | 0 | 0 | 0 | 0
IGCC | 0 | 0 | 0 | 0 | 0 | 0
DemandResponse | 0 | 0 | 0 | 0 | 0 | 0
IGCC-CCS | 0 | 0 | 0 | 0 | 0 | 0
WT_off | 0 | 0 | 0 | 0 | 0 | 0
PseudoUnit | 0 | 0 | 0 | 0 | 0 | 0
FixedInterchange | 0 | 0 | 0 | 0 | 0 | 0
Retrofit VOM Costs by Reporting Type: TVA
ReportingType | 2015 | 2020 | 2025 | 2030 | 2035 | 2040
BM | 0 | 0 | 0 | 0 | 0 | 0
CC | 0 | 0 | 0 | 0 | 0 | 0
CSP | 0 | 0 | 0 | 0 | 0 | 0
CT | 0 | 0 | 0 | 0 | 0 | 0
Coal | 163.34 | 69.15 | 0 | 0 | 0 | 0
Geo | 0 | 0 | 0 | 0 | 0 | 0
H | 0 | 0 | 0 | 0 | 0 | 0
LFG | 0 | 0 | 0 | 0 | 0 | 0
Nuc | 0 | 0 | 0 | 0 | 0 | 0
PS | 0 | 0 | 0 | 0 | 0 | 0
PV | 0 | 0 | 0 | 0 | 0 | 0
PeakG | 0 | 0 | 0 | 0 | 0 | 0
PeakO | 0 | 0 | 0 | 0 | 0 | 0
ST | 0 | 0 | 0 | 0 | 0 | 0
STOG | 0 | 0 | 0 | 0 | 0 | 0
STWD | 0 | 0 | 0 | 0 | 0 | 0
WT | 0 | 0 | 0 | 0 | 0 | 0
IGCC | 0 | 0 | 0 | 0 | 0 | 0
DemandResponse | 0 | 0 | 0 | 0 | 0 | 0
IGCC-CCS | 0 | 0 | 0 | 0 | 0 | 0
WT_off | 0 | 0 | 0 | 0 | 0 | 0
PseudoUnit | 0 | 0 | 0 | 0 | 0 | 0
FixedInterchange | 0 | 0 | 0 | 0 | 0 | 0
Retrofit VOM Costs by Reporting Type: TVA_Transmission
ReportingType | 2015 | 2020 | 2025 | 2030 | 2035 | 2040
BM | 0 | 0 | 0 | 0 | 0 | 0
CC | 0 | 0 | 0 | 0 | 0 | 0
CSP | 0 | 0 | 0 | 0 | 0 | 0
CT | 0 | 0 | 0 | 0 | 0 | 0
Coal | 0 | 0 | 0 | 0 | 0 | 0
Geo | 0 | 0 | 0 | 0 | 0 | 0
H | 0 | 0 | 0 | 0 | 0 | 0
LFG | 0 | 0 | 0 | 0 | 0 | 0
Nuc | 0 | 0 | 0 | 0 | 0 | 0
PS | 0 | 0 | 0 | 0 | 0 | 0
PV | 0 | 0 | 0 | 0 | 0 | 0
PeakG | 0 | 0 | 0 | 0 | 0 | 0
PeakO | 0 | 0 | 0 | 0 | 0 | 0
ST | 0 | 0 | 0 | 0 | 0 | 0
STOG | 0 | 0 | 0 | 0 | 0 | 0
STWD | 0 | 0 | 0 | 0 | 0 | 0
WT | 0 | 0 | 0 | 0 | 0 | 0
IGCC | 0 | 0 | 0 | 0 | 0 | 0
DemandResponse | 0 | 0 | 0 | 0 | 0 | 0
IGCC-CCS | 0 | 0 | 0 | 0 | 0 | 0
WT_off | 0 | 0 | 0 | 0 | 0 | 0
PseudoUnit | 0 | 0 | 0 | 0 | 0 | 0
FixedInterchange | 0 | 0 | 0 | 0 | 0 | 0
Retrofit VOM Costs by Reporting Type: VACAR
ReportingType | 2015 | 2020 | 2025 | 2030 | 2035 | 2040
BM | 0 | 0 | 0 | 0 | 0 | 0
CC | 0 | 0 | 0 | 0 | 0 | 0
CSP | 0 | 0 | 0 | 0 | 0 | 0
CT | 0 | 0 | 0 | 0 | 0 | 0
Coal | 112.15 | 15.07 | 18.25 | 18.25 | 18.25 | 18.25
Geo | 0 | 0 | 0 | 0 | 0 | 0
H | 0 | 0 | 0 | 0 | 0 | 0
LFG | 0 | 0 | 0 | 0 | 0 | 0
Nuc | 0 | 0 | 0 | 0 | 0 | 0
PS | 0 | 0 | 0 | 0 | 0 | 0
PV | 0 | 0 | 0 | 0 | 0 | 0
PeakG | 0 | 0 | 0 | 0 | 0 | 0
PeakO | 0 | 0 | 0 | 0 | 0 | 0
ST | 0 | 0 | 0 | 0 | 0 | 0
STOG | 0 | 0 | 0 | 0 | 0 | 0
STWD | 0 | 0 | 0 | 0 | 0 | 0
WT | 0 | 0 | 0 | 0 | 0 | 0
IGCC | 0 | 0 | 0 | 0 | 0 | 0
DemandResponse | 0 | 0 | 0 | 0 | 0 | 0
IGCC-CCS | 0 | 0 | 0 | 0 | 0 | 0
WT_off | 0 | 0 | 0 | 0 | 0 | 0
PseudoUnit | 0 | 0 | 0 | 0 | 0 | 0
FixedInterchange | 0 | 0 | 0 | 0 | 0 | 0
Retrofit VOM Costs by Reporting Type: IESO
ReportingType | 2015 | 2020 | 2025 | 2030 | 2035 | 2040
BM | 0 | 0 | 0 | 0 | 0 | 0
CC | 0 | 0 | 0 | 0 | 0 | 0
CSP | 0 | 0 | 0 | 0 | 0 | 0
CT | 0 | 0 | 0 | 0 | 0 | 0
Coal | 0 | 0 | 0 | 0 | 0 | 0
Geo | 0 | 0 | 0 | 0 | 0 | 0
H | 0 | 0 | 0 | 0 | 0 | 0
LFG | 0 | 0 | 0 | 0 | 0 | 0
Nuc | 0 | 0 | 0 | 0 | 0 | 0
PS | 0 | 0 | 0 | 0 | 0 | 0
PV | 0 | 0 | 0 | 0 | 0 | 0
PeakG | 0 | 0 | 0 | 0 | 0 | 0
PeakO | 0 | 0 | 0 | 0 | 0 | 0
ST | 0 | 0 | 0 | 0 | 0 | 0
STOG | 0 | 0 | 0 | 0 | 0 | 0
STWD | 0 | 0 | 0 | 0 | 0 | 0
WT | 0 | 0 | 0 | 0 | 0 | 0
IGCC | 0 | 0 | 0 | 0 | 0 | 0
DemandResponse | 0 | 0 | 0 | 0 | 0 | 0
IGCC-CCS | 0 | 0 | 0 | 0 | 0 | 0
WT_off | 0 | 0 | 0 | 0 | 0 | 0
PseudoUnit | 0 | 0 | 0 | 0 | 0 | 0
FixedInterchange | 0 | 0 | 0 | 0 | 0 | 0
Retrofit VOM Costs by Reporting Type: MAPP_CA
ReportingType | 2015 | 2020 | 2025 | 2030 | 2035 | 2040
BM | 0 | 0 | 0 | 0 | 0 | 0
CC | 0 | 0 | 0 | 0 | 0 | 0
CSP | 0 | 0 | 0 | 0 | 0 | 0
CT | 0 | 0 | 0 | 0 | 0 | 0
Coal | 0 | 0 | 0 | 0 | 0 | 0
Geo | 0 | 0 | 0 | 0 | 0 | 0
H | 0 | 0 | 0 | 0 | 0 | 0
LFG | 0 | 0 | 0 | 0 | 0 | 0
Nuc | 0 | 0 | 0 | 0 | 0 | 0
PS | 0 | 0 | 0 | 0 | 0 | 0
PV | 0 | 0 | 0 | 0 | 0 | 0
PeakG | 0 | 0 | 0 | 0 | 0 | 0
PeakO | 0 | 0 | 0 | 0 | 0 | 0
ST | 0 | 0 | 0 | 0 | 0 | 0
STOG | 0 | 0 | 0 | 0 | 0 | 0
STWD | 0 | 0 | 0 | 0 | 0 | 0
WT | 0 | 0 | 0 | 0 | 0 | 0
IGCC | 0 | 0 | 0 | 0 | 0 | 0
DemandResponse | 0 | 0 | 0 | 0 | 0 | 0
IGCC-CCS | 0 | 0 | 0 | 0 | 0 | 0
WT_off | 0 | 0 | 0 | 0 | 0 | 0
PseudoUnit | 0 | 0 | 0 | 0 | 0 | 0
FixedInterchange | 0 | 0 | 0 | 0 | 0 | 0
Retrofit VOM Costs by Reporting Type: AZ_NM_SNV_Coal
ReportingType | 2015 | 2020 | 2025 | 2030 | 2035 | 2040
BM | 0 | 0 | 0 | 0 | 0 | 0
CC | 0 | 0 | 0 | 0 | 0 | 0
CSP | 0 | 0 | 0 | 0 | 0 | 0
CT | 0 | 0 | 0 | 0 | 0 | 0
Coal | 287 | 168.65 | 0 | 0 | 0 | 0
Geo | 0 | 0 | 0 | 0 | 0 | 0
H | 0 | 0 | 0 | 0 | 0 | 0
LFG | 0 | 0 | 0 | 0 | 0 | 0
Nuc | 0 | 0 | 0 | 0 | 0 | 0
PS | 0 | 0 | 0 | 0 | 0 | 0
PV | 0 | 0 | 0 | 0 | 0 | 0
PeakG | 0 | 0 | 0 | 0 | 0 | 0
PeakO | 0 | 0 | 0 | 0 | 0 | 0
ST | 0 | 0 | 0 | 0 | 0 | 0
STOG | 0 | 0 | 0 | 0 | 0 | 0
STWD | 0 | 0 | 0 | 0 | 0 | 0
WT | 0 | 0 | 0 | 0 | 0 | 0
IGCC | 0 | 0 | 0 | 0 | 0 | 0
DemandResponse | 0 | 0 | 0 | 0 | 0 | 0
IGCC-CCS | 0 | 0 | 0 | 0 | 0 | 0
WT_off | 0 | 0 | 0 | 0 | 0 | 0
PseudoUnit | 0 | 0 | 0 | 0 | 0 | 0
FixedInterchange | 0 | 0 | 0 | 0 | 0 | 0
Retrofit VOM Costs by Reporting Type: AZ_NM_SNV_Gas
ReportingType | 2015 | 2020 | 2025 | 2030 | 2035 | 2040
BM | 0 | 0 | 0 | 0 | 0 | 0
CC | 0 | 0 | 0 | 0 | 0 | 0
CSP | 0 | 0 | 0 | 0 | 0 | 0
CT | 0 | 0 | 0 | 0 | 0 | 0
Coal | 0 | 0 | 0 | 0 | 0 | 0
Geo | 0 | 0 | 0 | 0 | 0 | 0
H | 0 | 0 | 0 | 0 | 0 | 0
LFG | 0 | 0 | 0 | 0 | 0 | 0
Nuc | 0 | 0 | 0 | 0 | 0 | 0
PS | 0 | 0 | 0 | 0 | 0 | 0
PV | 0 | 0 | 0 | 0 | 0 | 0
PeakG | 0 | 0 | 0 | 0 | 0 | 0
PeakO | 0 | 0 | 0 | 0 | 0 | 0
ST | 0 | 0 | 0 | 0 | 0 | 0
STOG | 0 | 0 | 0 | 0 | 0 | 0
STWD | 0 | 0 | 0 | 0 | 0 | 0
WT | 0 | 0 | 0 | 0 | 0 | 0
IGCC | 0 | 0 | 0 | 0 | 0 | 0
DemandResponse | 0 | 0 | 0 | 0 | 0 | 0
IGCC-CCS | 0 | 0 | 0 | 0 | 0 | 0
WT_off | 0 | 0 | 0 | 0 | 0 | 0
PseudoUnit | 0 | 0 | 0 | 0 | 0 | 0
FixedInterchange | 0 | 0 | 0 | 0 | 0 | 0
Retrofit VOM Costs by Reporting Type: AZ_NM_SNV_NucRenew
ReportingType | 2015 | 2020 | 2025 | 2030 | 2035 | 2040
BM | 0 | 0 | 0 | 0 | 0 | 0
CC | 0 | 0 | 0 | 0 | 0 | 0
CSP | 0 | 0 | 0 | 0 | 0 | 0
CT | 0 | 0 | 0 | 0 | 0 | 0
Coal | 0 | 0 | 0 | 0 | 0 | 0
Geo | 0 | 0 | 0 | 0 | 0 | 0
H | 0 | 0 | 0 | 0 | 0 | 0
LFG | 0 | 0 | 0 | 0 | 0 | 0
Nuc | 0 | 0 | 0 | 0 | 0 | 0
PS | 0 | 0 | 0 | 0 | 0 | 0
PV | 0 | 0 | 0 | 0 | 0 | 0
PeakG | 0 | 0 | 0 | 0 | 0 | 0
PeakO | 0 | 0 | 0 | 0 | 0 | 0
ST | 0 | 0 | 0 | 0 | 0 | 0
STOG | 0 | 0 | 0 | 0 | 0 | 0
STWD | 0 | 0 | 0 | 0 | 0 | 0
WT | 0 | 0 | 0 | 0 | 0 | 0
IGCC | 0 | 0 | 0 | 0 | 0 | 0
DemandResponse | 0 | 0 | 0 | 0 | 0 | 0
IGCC-CCS | 0 | 0 | 0 | 0 | 0 | 0
WT_off | 0 | 0 | 0 | 0 | 0 | 0
PseudoUnit | 0 | 0 | 0 | 0 | 0 | 0
FixedInterchange | 0 | 0 | 0 | 0 | 0 | 0
Retrofit VOM Costs by Reporting Type: ERCOT
ReportingType | 2015 | 2020 | 2025 | 2030 | 2035 | 2040
BM | 0 | 0 | 0 | 0 | 0 | 0
CC | 0 | 0 | 0 | 0 | 0 | 0
CSP | 0 | 0 | 0 | 0 | 0 | 0
CT | 0 | 0 | 0 | 0 | 0 | 0
Coal | 114.18 | 70.45 | 23.38 | 40.69 | 47.02 | 47.02
Geo | 0 | 0 | 0 | 0 | 0 | 0
H | 0 | 0 | 0 | 0 | 0 | 0
LFG | 0 | 0 | 0 | 0 | 0 | 0
Nuc | 0 | 0 | 0 | 0 | 0 | 0
PS | 0 | 0 | 0 | 0 | 0 | 0
PV | 0 | 0 | 0 | 0 | 0 | 0
PeakG | 0 | 0 | 0 | 0 | 0 | 0
PeakO | 0 | 0 | 0 | 0 | 0 | 0
ST | 0 | 0 | 0 | 0 | 0 | 0
STOG | 0 | 0 | 0 | 0 | 0 | 0
STWD | 0 | 0 | 0 | 0 | 0 | 0
WT | 0 | 0 | 0 | 0 | 0 | 0
IGCC | 0 | 0 | 0 | 0 | 0 | 0
DemandResponse | 0 | 0 | 0 | 0 | 0 | 0
IGCC-CCS | 0 | 0 | 0 | 0 | 0 | 0
WT_off | 0 | 0 | 0 | 0 | 0 | 0
PseudoUnit | 0 | 0 | 0 | 0 | 0 | 0
FixedInterchange | 0 | 0 | 0 | 0 | 0 | 0
Retrofit VOM Costs by Reporting Type: NP15
ReportingType | 2015 | 2020 | 2025 | 2030 | 2035 | 2040
BM | 0 | 0 | 0 | 0 | 0 | 0
CC | 0 | 0 | 0 | 0 | 0 | 0
CSP | 0 | 0 | 0 | 0 | 0 | 0
CT | 0 | 0 | 0 | 0 | 0 | 0
Coal | 1.46 | 0 | 0 | 0 | 0 | 0
Geo | 0 | 0 | 0 | 0 | 0 | 0
H | 0 | 0 | 0 | 0 | 0 | 0
LFG | 0 | 0 | 0 | 0 | 0 | 0
Nuc | 0 | 0 | 0 | 0 | 0 | 0
PS | 0 | 0 | 0 | 0 | 0 | 0
PV | 0 | 0 | 0 | 0 | 0 | 0
PeakG | 0 | 0 | 0 | 0 | 0 | 0
PeakO | 0 | 0 | 0 | 0 | 0 | 0
ST | 0 | 0 | 0 | 0 | 0 | 0
STOG | 0 | 0 | 0 | 0 | 0 | 0
STWD | 0 | 0 | 0 | 0 | 0 | 0
WT | 0 | 0 | 0 | 0 | 0 | 0
IGCC | 0 | 0 | 0 | 0 | 0 | 0
DemandResponse | 0 | 0 | 0 | 0 | 0 | 0
IGCC-CCS | 0 | 0 | 0 | 0 | 0 | 0
WT_off | 0 | 0 | 0 | 0 | 0 | 0
PseudoUnit | 0 | 0 | 0 | 0 | 0 | 0
FixedInterchange | 0 | 0 | 0 | 0 | 0 | 0
Retrofit VOM Costs by Reporting Type: NWPP_Coal
ReportingType | 2015 | 2020 | 2025 | 2030 | 2035 | 2040
BM | 0 | 0 | 0 | 0 | 0 | 0
CC | 0 | 0 | 0 | 0 | 0 | 0
CSP | 0 | 0 | 0 | 0 | 0 | 0
CT | 0 | 0 | 0 | 0 | 0 | 0
Coal | 182.88 | 170.6 | 13.34 | 13.34 | 13.34 | 13.34
Geo | 0 | 0 | 0 | 0 | 0 | 0
H | 0 | 0 | 0 | 0 | 0 | 0
LFG | 0 | 0 | 0 | 0 | 0 | 0
Nuc | 0 | 0 | 0 | 0 | 0 | 0
PS | 0 | 0 | 0 | 0 | 0 | 0
PV | 0 | 0 | 0 | 0 | 0 | 0
PeakG | 0 | 0 | 0 | 0 | 0 | 0
PeakO | 0 | 0 | 0 | 0 | 0 | 0
ST | 0 | 0 | 0 | 0 | 0 | 0
STOG | 0 | 0 | 0 | 0 | 0 | 0
STWD | 0 | 0 | 0 | 0 | 0 | 0
WT | 0 | 0 | 0 | 0 | 0 | 0
IGCC | 0 | 0 | 0 | 0 | 0 | 0
DemandResponse | 0 | 0 | 0 | 0 | 0 | 0
IGCC-CCS | 0 | 0 | 0 | 0 | 0 | 0
WT_off | 0 | 0 | 0 | 0 | 0 | 0
PseudoUnit | 0 | 0 | 0 | 0 | 0 | 0
FixedInterchange | 0 | 0 | 0 | 0 | 0 | 0
Retrofit VOM Costs by Reporting Type: NWPP_Gas
ReportingType | 2015 | 2020 | 2025 | 2030 | 2035 | 2040
BM | 0 | 0 | 0 | 0 | 0 | 0
CC | 0 | 0 | 0 | 0 | 0 | 0
CSP | 0 | 0 | 0 | 0 | 0 | 0
CT | 0 | 0 | 0 | 0 | 0 | 0
Coal | 0 | 0 | 0 | 0 | 0 | 0
Geo | 0 | 0 | 0 | 0 | 0 | 0
H | 0 | 0 | 0 | 0 | 0 | 0
LFG | 0 | 0 | 0 | 0 | 0 | 0
Nuc | 0 | 0 | 0 | 0 | 0 | 0
PS | 0 | 0 | 0 | 0 | 0 | 0
PV | 0 | 0 | 0 | 0 | 0 | 0
PeakG | 0 | 0 | 0 | 0 | 0 | 0
PeakO | 0 | 0 | 0 | 0 | 0 | 0
ST | 0 | 0 | 0 | 0 | 0 | 0
STOG | 0 | 0 | 0 | 0 | 0 | 0
STWD | 0 | 0 | 0 | 0 | 0 | 0
WT | 0 | 0 | 0 | 0 | 0 | 0
IGCC | 0 | 0 | 0 | 0 | 0 | 0
DemandResponse | 0 | 0 | 0 | 0 | 0 | 0
IGCC-CCS | 0 | 0 | 0 | 0 | 0 | 0
WT_off | 0 | 0 | 0 | 0 | 0 | 0
PseudoUnit | 0 | 0 | 0 | 0 | 0 | 0
FixedInterchange | 0 | 0 | 0 | 0 | 0 | 0
Retrofit VOM Costs by Reporting Type: NWPP_NucRenew
ReportingType | 2015 | 2020 | 2025 | 2030 | 2035 | 2040
BM | 0 | 0 | 0 | 0 | 0 | 0
CC | 0 | 0 | 0 | 0 | 0 | 0
CSP | 0 | 0 | 0 | 0 | 0 | 0
CT | 0 | 0 | 0 | 0 | 0 | 0
Coal | 0 | 0 | 0 | 0 | 0 | 0
Geo | 0 | 0 | 0 | 0 | 0 | 0
H | 0 | 0 | 0 | 0 | 0 | 0
LFG | 0 | 0 | 0 | 0 | 0 | 0
Nuc | 0 | 0 | 0 | 0 | 0 | 0
PS | 0 | 0 | 0 | 0 | 0 | 0
PV | 0 | 0 | 0 | 0 | 0 | 0
PeakG | 0 | 0 | 0 | 0 | 0 | 0
PeakO | 0 | 0 | 0 | 0 | 0 | 0
ST | 0 | 0 | 0 | 0 | 0 | 0
STOG | 0 | 0 | 0 | 0 | 0 | 0
STWD | 0 | 0 | 0 | 0 | 0 | 0
WT | 0 | 0 | 0 | 0 | 0 | 0
IGCC | 0 | 0 | 0 | 0 | 0 | 0
DemandResponse | 0 | 0 | 0 | 0 | 0 | 0
IGCC-CCS | 0 | 0 | 0 | 0 | 0 | 0
WT_off | 0 | 0 | 0 | 0 | 0 | 0
PseudoUnit | 0 | 0 | 0 | 0 | 0 | 0
FixedInterchange | 0 | 0 | 0 | 0 | 0 | 0
Retrofit VOM Costs by Reporting Type: RMPA
ReportingType | 2015 | 2020 | 2025 | 2030 | 2035 | 2040
BM | 0 | 0 | 0 | 0 | 0 | 0
CC | 0 | 0 | 0 | 0 | 0 | 0
CSP | 0 | 0 | 0 | 0 | 0 | 0
CT | 0 | 0 | 0 | 0 | 0 | 0
Coal | 251.95 | 182.57 | 19.36 | 19.36 | 19.36 | 14.23
Geo | 0 | 0 | 0 | 0 | 0 | 0
H | 0 | 0 | 0 | 0 | 0 | 0
LFG | 0 | 0 | 0 | 0 | 0 | 0
Nuc | 0 | 0 | 0 | 0 | 0 | 0
PS | 0 | 0 | 0 | 0 | 0 | 0
PV | 0 | 0 | 0 | 0 | 0 | 0
PeakG | 0 | 0 | 0 | 0 | 0 | 0
PeakO | 0 | 0 | 0 | 0 | 0 | 0
ST | 0 | 0 | 0 | 0 | 0 | 0
STOG | 0 | 0 | 0 | 0 | 0 | 0
STWD | 0 | 0 | 0 | 0 | 0 | 0
WT | 0 | 0 | 0 | 0 | 0 | 0
IGCC | 0 | 0 | 0 | 0 | 0 | 0
DemandResponse | 0 | 0 | 0 | 0 | 0 | 0
IGCC-CCS | 0 | 0 | 0 | 0 | 0 | 0
WT_off | 0 | 0 | 0 | 0 | 0 | 0
PseudoUnit | 0 | 0 | 0 | 0 | 0 | 0
FixedInterchange | 0 | 0 | 0 | 0 | 0 | 0
Retrofit VOM Costs by Reporting Type: SP15
ReportingType | 2015 | 2020 | 2025 | 2030 | 2035 | 2040
BM | 0 | 0 | 0 | 0 | 0 | 0
CC | 0 | 0 | 0 | 0 | 0 | 0
CSP | 0 | 0 | 0 | 0 | 0 | 0
CT | 0 | 0 | 0 | 0 | 0 | 0
Coal | 5.19 | 5.66 | 0 | 0 | 0 | 0
Geo | 0 | 0 | 0 | 0 | 0 | 0
H | 0 | 0 | 0 | 0 | 0 | 0
LFG | 0 | 0 | 0 | 0 | 0 | 0
Nuc | 0 | 0 | 0 | 0 | 0 | 0
PS | 0 | 0 | 0 | 0 | 0 | 0
PV | 0 | 0 | 0 | 0 | 0 | 0
PeakG | 0 | 0 | 0 | 0 | 0 | 0
PeakO | 0 | 0 | 0 | 0 | 0 | 0
ST | 0 | 0 | 0 | 0 | 0 | 0
STOG | 0 | 0 | 0 | 0 | 0 | 0
STWD | 0 | 0 | 0 | 0 | 0 | 0
WT | 0 | 0 | 0 | 0 | 0 | 0
IGCC | 0 | 0 | 0 | 0 | 0 | 0
DemandResponse | 0 | 0 | 0 | 0 | 0 | 0
IGCC-CCS | 0 | 0 | 0 | 0 | 0 | 0
WT_off | 0 | 0 | 0 | 0 | 0 | 0
PseudoUnit | 0 | 0 | 0 | 0 | 0 | 0
FixedInterchange | 0 | 0 | 0 | 0 | 0 | 0
Retrofit VOM Costs by Reporting Type: ALB
ReportingType | 2015 | 2020 | 2025 | 2030 | 2035 | 2040
BM | 0 | 0 | 0 | 0 | 0 | 0
CC | 0 | 0 | 0 | 0 | 0 | 0
CSP | 0 | 0 | 0 | 0 | 0 | 0
CT | 0 | 0 | 0 | 0 | 0 | 0
Coal | 21.2 | 21.2 | 18 | 0 | 0 | 0
Geo | 0 | 0 | 0 | 0 | 0 | 0
H | 0 | 0 | 0 | 0 | 0 | 0
LFG | 0 | 0 | 0 | 0 | 0 | 0
Nuc | 0 | 0 | 0 | 0 | 0 | 0
PS | 0 | 0 | 0 | 0 | 0 | 0
PV | 0 | 0 | 0 | 0 | 0 | 0
PeakG | 0 | 0 | 0 | 0 | 0 | 0
PeakO | 0 | 0 | 0 | 0 | 0 | 0
ST | 0 | 0 | 0 | 0 | 0 | 0
STOG | 0 | 0 | 0 | 0 | 0 | 0
STWD | 0 | 0 | 0 | 0 | 0 | 0
WT | 0 | 0 | 0 | 0 | 0 | 0
IGCC | 0 | 0 | 0 | 0 | 0 | 0
DemandResponse | 0 | 0 | 0 | 0 | 0 | 0
IGCC-CCS | 0 | 0 | 0 | 0 | 0 | 0
WT_off | 0 | 0 | 0 | 0 | 0 | 0
PseudoUnit | 0 | 0 | 0 | 0 | 0 | 0
FixedInterchange | 0 | 0 | 0 | 0 | 0 | 0
Retrofit VOM Costs by Reporting Type: BC
ReportingType | 2015 | 2020 | 2025 | 2030 | 2035 | 2040
BM | 0 | 0 | 0 | 0 | 0 | 0
CC | 0 | 0 | 0 | 0 | 0 | 0
CSP | 0 | 0 | 0 | 0 | 0 | 0
CT | 0 | 0 | 0 | 0 | 0 | 0
Coal | 0 | 0 | 0 | 0 | 0 | 0
Geo | 0 | 0 | 0 | 0 | 0 | 0
H | 0 | 0 | 0 | 0 | 0 | 0
LFG | 0 | 0 | 0 | 0 | 0 | 0
Nuc | 0 | 0 | 0 | 0 | 0 | 0
PS | 0 | 0 | 0 | 0 | 0 | 0
PV | 0 | 0 | 0 | 0 | 0 | 0
PeakG | 0 | 0 | 0 | 0 | 0 | 0
PeakO | 0 | 0 | 0 | 0 | 0 | 0
ST | 0 | 0 | 0 | 0 | 0 | 0
STOG | 0 | 0 | 0 | 0 | 0 | 0
STWD | 0 | 0 | 0 | 0 | 0 | 0
WT | 0 | 0 | 0 | 0 | 0 | 0
IGCC | 0 | 0 | 0 | 0 | 0 | 0
DemandResponse | 0 | 0 | 0 | 0 | 0 | 0
IGCC-CCS | 0 | 0 | 0 | 0 | 0 | 0
WT_off | 0 | 0 | 0 | 0 | 0 | 0
PseudoUnit | 0 | 0 | 0 | 0 | 0 | 0
FixedInterchange | 0 | 0 | 0 | 0 | 0 | 0
Retrofit VOM Costs by Reporting Type: HQ_IESO
ReportingType | 2015 | 2020 | 2025 | 2030 | 2035 | 2040
BM | 0 | 0 | 0 | 0 | 0 | 0
CC | 0 | 0 | 0 | 0 | 0 | 0
CSP | 0 | 0 | 0 | 0 | 0 | 0
CT | 0 | 0 | 0 | 0 | 0 | 0
Coal | 0 | 0 | 0 | 0 | 0 | 0
Geo | 0 | 0 | 0 | 0 | 0 | 0
H | 0 | 0 | 0 | 0 | 0 | 0
LFG | 0 | 0 | 0 | 0 | 0 | 0
Nuc | 0 | 0 | 0 | 0 | 0 | 0
PS | 0 | 0 | 0 | 0 | 0 | 0
PV | 0 | 0 | 0 | 0 | 0 | 0
PeakG | 0 | 0 | 0 | 0 | 0 | 0
PeakO | 0 | 0 | 0 | 0 | 0 | 0
ST | 0 | 0 | 0 | 0 | 0 | 0
STOG | 0 | 0 | 0 | 0 | 0 | 0
STWD | 0 | 0 | 0 | 0 | 0 | 0
WT | 0 | 0 | 0 | 0 | 0 | 0
IGCC | 0 | 0 | 0 | 0 | 0 | 0
DemandResponse | 0 | 0 | 0 | 0 | 0 | 0
IGCC-CCS | 0 | 0 | 0 | 0 | 0 | 0
WT_off | 0 | 0 | 0 | 0 | 0 | 0
PseudoUnit | 0 | 0 | 0 | 0 | 0 | 0
FixedInterchange | 0 | 0 | 0 | 0 | 0 | 0
Retrofit VOM Costs by Reporting Type: HQ_NEISO
ReportingType | 2015 | 2020 | 2025 | 2030 | 2035 | 2040
BM | 0 | 0 | 0 | 0 | 0 | 0
CC | 0 | 0 | 0 | 0 | 0 | 0
CSP | 0 | 0 | 0 | 0 | 0 | 0
CT | 0 | 0 | 0 | 0 | 0 | 0
Coal | 0 | 0 | 0 | 0 | 0 | 0
Geo | 0 | 0 | 0 | 0 | 0 | 0
H | 0 | 0 | 0 | 0 | 0 | 0
LFG | 0 | 0 | 0 | 0 | 0 | 0
Nuc | 0 | 0 | 0 | 0 | 0 | 0
PS | 0 | 0 | 0 | 0 | 0 | 0
PV | 0 | 0 | 0 | 0 | 0 | 0
PeakG | 0 | 0 | 0 | 0 | 0 | 0
PeakO | 0 | 0 | 0 | 0 | 0 | 0
ST | 0 | 0 | 0 | 0 | 0 | 0
STOG | 0 | 0 | 0 | 0 | 0 | 0
STWD | 0 | 0 | 0 | 0 | 0 | 0
WT | 0 | 0 | 0 | 0 | 0 | 0
IGCC | 0 | 0 | 0 | 0 | 0 | 0
DemandResponse | 0 | 0 | 0 | 0 | 0 | 0
IGCC-CCS | 0 | 0 | 0 | 0 | 0 | 0
WT_off | 0 | 0 | 0 | 0 | 0 | 0
PseudoUnit | 0 | 0 | 0 | 0 | 0 | 0
FixedInterchange | 0 | 0 | 0 | 0 | 0 | 0
Retrofit VOM Costs by Reporting Type: HQ_NY
ReportingType | 2015 | 2020 | 2025 | 2030 | 2035 | 2040
BM | 0 | 0 | 0 | 0 | 0 | 0
CC | 0 | 0 | 0 | 0 | 0 | 0
CSP | 0 | 0 | 0 | 0 | 0 | 0
CT | 0 | 0 | 0 | 0 | 0 | 0
Coal | 0 | 0 | 0 | 0 | 0 | 0
Geo | 0 | 0 | 0 | 0 | 0 | 0
H | 0 | 0 | 0 | 0 | 0 | 0
LFG | 0 | 0 | 0 | 0 | 0 | 0
Nuc | 0 | 0 | 0 | 0 | 0 | 0
PS | 0 | 0 | 0 | 0 | 0 | 0
PV | 0 | 0 | 0 | 0 | 0 | 0
PeakG | 0 | 0 | 0 | 0 | 0 | 0
PeakO | 0 | 0 | 0 | 0 | 0 | 0
ST | 0 | 0 | 0 | 0 | 0 | 0
STOG | 0 | 0 | 0 | 0 | 0 | 0
STWD | 0 | 0 | 0 | 0 | 0 | 0
WT | 0 | 0 | 0 | 0 | 0 | 0
IGCC | 0 | 0 | 0 | 0 | 0 | 0
DemandResponse | 0 | 0 | 0 | 0 | 0 | 0
IGCC-CCS | 0 | 0 | 0 | 0 | 0 | 0
WT_off | 0 | 0 | 0 | 0 | 0 | 0
PseudoUnit | 0 | 0 | 0 | 0 | 0 | 0
FixedInterchange | 0 | 0 | 0 | 0 | 0 | 0
Retrofit VOM Costs by Reporting Type: MARITIMES
ReportingType | 2015 | 2020 | 2025 | 2030 | 2035 | 2040
BM | 0 | 0 | 0 | 0 | 0 | 0
CC | 0 | 0 | 0 | 0 | 0 | 0
CSP | 0 | 0 | 0 | 0 | 0 | 0
CT | 0 | 0 | 0 | 0 | 0 | 0
Coal | 0 | 0 | 0 | 0 | 0 | 0
Geo | 0 | 0 | 0 | 0 | 0 | 0
H | 0 | 0 | 0 | 0 | 0 | 0
LFG | 0 | 0 | 0 | 0 | 0 | 0
Nuc | 0 | 0 | 0 | 0 | 0 | 0
PS | 0 | 0 | 0 | 0 | 0 | 0
PV | 0 | 0 | 0 | 0 | 0 | 0
PeakG | 0 | 0 | 0 | 0 | 0 | 0
PeakO | 0 | 0 | 0 | 0 | 0 | 0
ST | 0 | 0 | 0 | 0 | 0 | 0
STOG | 0 | 0 | 0 | 0 | 0 | 0
STWD | 0 | 0 | 0 | 0 | 0 | 0
WT | 0 | 0 | 0 | 0 | 0 | 0
IGCC | 0 | 0 | 0 | 0 | 0 | 0
DemandResponse | 0 | 0 | 0 | 0 | 0 | 0
IGCC-CCS | 0 | 0 | 0 | 0 | 0 | 0
WT_off | 0 | 0 | 0 | 0 | 0 | 0
PseudoUnit | 0 | 0 | 0 | 0 | 0 | 0
FixedInterchange | 0 | 0 | 0 | 0 | 0 | 0
retrofit VOM Costs by Reporting Type: All
ReportingType | 2015 | 2020 | 2025 | 2030 | 2035 | 2040
BM | 0 | 0 | 0 | 0 | 0 | 0
CC | 0 | 0 | 0 | 0 | 0 | 0
CSP | 0 | 0 | 0 | 0 | 0 | 0
CT | 0 | 0 | 0 | 0 | 0 | 0
Coal | 2538.85 | 1628.76 | 208.7 | 206.79 | 247.06 | 240.48
Geo | 0 | 0 | 0 | 0 | 0 | 0
H | 0 | 0 | 0 | 0 | 0 | 0
LFG | 0 | 0 | 0 | 0 | 0 | 0
Nuc | 0 | 0 | 0 | 0 | 0 | 0
PS | 0 | 0 | 0 | 0 | 0 | 0
PV | 0 | 0 | 0 | 0 | 0 | 0
PeakG | 0 | 0 | 0 | 0 | 0 | 0
PeakO | 0 | 0 | 0 | 0 | 0 | 0
ST | 0 | 0 | 0 | 0 | 0 | 0
STOG | 0 | 0 | 0 | 0 | 0 | 0
STWD | 0 | 0 | 0 | 0 | 0 | 0
WT | 0 | 0 | 0 | 0 | 0 | 0
IGCC | 0 | 0 | 0 | 0 | 0 | 0
DemandResponse | 0 | 0 | 0 | 0 | 0 | 0
IGCC-CCS | 0 | 0 | 0 | 0 | 0 | 0
WT_off | 0 | 0 | 0 | 0 | 0 | 0
PseudoUnit | 0 | 0 | 0 | 0 | 0 | 0
FixedInterchange | 0 | 0 | 0 | 0 | 0 | 0
retrofit VOM Costs by Reporting Type: EI_US
ReportingType | 2015 | 2020 | 2025 | 2030 | 2035 | 2040
BM | 0 | 0 | 0 | 0 | 0 | 0
CC | 0 | 0 | 0 | 0 | 0 | 0
CSP | 0 | 0 | 0 | 0 | 0 | 0
CT | 0 | 0 | 0 | 0 | 0 | 0
Coal | 1674.99 | 1009.62 | 134.62 | 133.4 | 167.34 | 165.9
Geo | 0 | 0 | 0 | 0 | 0 | 0
H | 0 | 0 | 0 | 0 | 0 | 0
LFG | 0 | 0 | 0 | 0 | 0 | 0
Nuc | 0 | 0 | 0 | 0 | 0 | 0
PS | 0 | 0 | 0 | 0 | 0 | 0
PV | 0 | 0 | 0 | 0 | 0 | 0
PeakG | 0 | 0 | 0 | 0 | 0 | 0
PeakO | 0 | 0 | 0 | 0 | 0 | 0
ST | 0 | 0 | 0 | 0 | 0 | 0
STOG | 0 | 0 | 0 | 0 | 0 | 0
STWD | 0 | 0 | 0 | 0 | 0 | 0
WT | 0 | 0 | 0 | 0 | 0 | 0
IGCC | 0 | 0 | 0 | 0 | 0 | 0
DemandResponse | 0 | 0 | 0 | 0 | 0 | 0
IGCC-CCS | 0 | 0 | 0 | 0 | 0 | 0
WT_off | 0 | 0 | 0 | 0 | 0 | 0
PseudoUnit | 0 | 0 | 0 | 0 | 0 | 0
FixedInterchange | 0 | 0 | 0 | 0 | 0 | 0
retrofit VOM Costs by Reporting Type: EI_Canada
ReportingType | 2015 | 2020 | 2025 | 2030 | 2035 | 2040
BM | 0 | 0 | 0 | 0 | 0 | 0
CC | 0 | 0 | 0 | 0 | 0 | 0
CSP | 0 | 0 | 0 | 0 | 0 | 0
CT | 0 | 0 | 0 | 0 | 0 | 0
Coal | 0 | 0 | 0 | 0 | 0 | 0
Geo | 0 | 0 | 0 | 0 | 0 | 0
H | 0 | 0 | 0 | 0 | 0 | 0
LFG | 0 | 0 | 0 | 0 | 0 | 0
Nuc | 0 | 0 | 0 | 0 | 0 | 0
PS | 0 | 0 | 0 | 0 | 0 | 0
PV | 0 | 0 | 0 | 0 | 0 | 0
PeakG | 0 | 0 | 0 | 0 | 0 | 0
PeakO | 0 | 0 | 0 | 0 | 0 | 0
ST | 0 | 0 | 0 | 0 | 0 | 0
STOG | 0 | 0 | 0 | 0 | 0 | 0
STWD | 0 | 0 | 0 | 0 | 0 | 0
WT | 0 | 0 | 0 | 0 | 0 | 0
IGCC | 0 | 0 | 0 | 0 | 0 | 0
DemandResponse | 0 | 0 | 0 | 0 | 0 | 0
IGCC-CCS | 0 | 0 | 0 | 0 | 0 | 0
WT_off | 0 | 0 | 0 | 0 | 0 | 0
PseudoUnit | 0 | 0 | 0 | 0 | 0 | 0
FixedInterchange | 0 | 0 | 0 | 0 | 0 | 0
retrofit VOM Costs by Reporting Type: EI
ReportingType | 2015 | 2020 | 2025 | 2030 | 2035 | 2040
BM | 0 | 0 | 0 | 0 | 0 | 0
CC | 0 | 0 | 0 | 0 | 0 | 0
CSP | 0 | 0 | 0 | 0 | 0 | 0
CT | 0 | 0 | 0 | 0 | 0 | 0
Coal | 1674.99 | 1009.62 | 134.62 | 133.4 | 167.34 | 165.9
Geo | 0 | 0 | 0 | 0 | 0 | 0
H | 0 | 0 | 0 | 0 | 0 | 0
LFG | 0 | 0 | 0 | 0 | 0 | 0
Nuc | 0 | 0 | 0 | 0 | 0 | 0
PS | 0 | 0 | 0 | 0 | 0 | 0
PV | 0 | 0 | 0 | 0 | 0 | 0
PeakG | 0 | 0 | 0 | 0 | 0 | 0
PeakO | 0 | 0 | 0 | 0 | 0 | 0
ST | 0 | 0 | 0 | 0 | 0 | 0
STOG | 0 | 0 | 0 | 0 | 0 | 0
STWD | 0 | 0 | 0 | 0 | 0 | 0
WT | 0 | 0 | 0 | 0 | 0 | 0
IGCC | 0 | 0 | 0 | 0 | 0 | 0
DemandResponse | 0 | 0 | 0 | 0 | 0 | 0
IGCC-CCS | 0 | 0 | 0 | 0 | 0 | 0
WT_off | 0 | 0 | 0 | 0 | 0 | 0
PseudoUnit | 0 | 0 | 0 | 0 | 0 | 0
FixedInterchange | 0 | 0 | 0 | 0 | 0 | 0
retrofit VOM Costs by Reporting Type: Outside_EI
ReportingType | 2015 | 2020 | 2025 | 2030 | 2035 | 2040
BM | 0 | 0 | 0 | 0 | 0 | 0
CC | 0 | 0 | 0 | 0 | 0 | 0
CSP | 0 | 0 | 0 | 0 | 0 | 0
CT | 0 | 0 | 0 | 0 | 0 | 0
Coal | 863.86 | 619.14 | 74.08 | 73.39 | 79.72 | 74.58
Geo | 0 | 0 | 0 | 0 | 0 | 0
H | 0 | 0 | 0 | 0 | 0 | 0
LFG | 0 | 0 | 0 | 0 | 0 | 0
Nuc | 0 | 0 | 0 | 0 | 0 | 0
PS | 0 | 0 | 0 | 0 | 0 | 0
PV | 0 | 0 | 0 | 0 | 0 | 0
PeakG | 0 | 0 | 0 | 0 | 0 | 0
PeakO | 0 | 0 | 0 | 0 | 0 | 0
ST | 0 | 0 | 0 | 0 | 0 | 0
STOG | 0 | 0 | 0 | 0 | 0 | 0
STWD | 0 | 0 | 0 | 0 | 0 | 0
WT | 0 | 0 | 0 | 0 | 0 | 0
IGCC | 0 | 0 | 0 | 0 | 0 | 0
DemandResponse | 0 | 0 | 0 | 0 | 0 | 0
IGCC-CCS | 0 | 0 | 0 | 0 | 0 | 0
WT_off | 0 | 0 | 0 | 0 | 0 | 0
PseudoUnit | 0 | 0 | 0 | 0 | 0 | 0
FixedInterchange | 0 | 0 | 0 | 0 | 0 | 0
#10 | 0: Base FOM Costs ($million)
Base FOM Costs by Reporting Type: Entergy
ReportingType | 2015 | 2020 | 2025 | 2030 | 2035 | 2040
BM | 0 | 0 | 0 | 0 | 410.99 | 778.72
CC | 443.28 | 606.15 | 502.25 | 523.32 | 402.67 | 324.89
CSP | 0 | 0 | 0 | 0 | 0 | 0
CT | 0 | 0 | 0 | 0 | 0 | 0
Coal | 475.4 | 21.37 | 21.37 | 21.37 | 21.37 | 21.37
Geo | 0 | 0 | 0 | 0 | 0 | 0
H | 10.6 | 10.6 | 10.6 | 10.6 | 26.39 | 26.39
LFG | 0.97 | 0.97 | 13.89 | 13.89 | 13.89 | 13.89
Nuc | 789.41 | 804.93 | 789.41 | 789.41 | 666.82 | 1125.48
PS | 1.4 | 1.4 | 1.4 | 1.4 | 1.4 | 1.4
PV | 0 | 0.97 | 1.42 | 1.42 | 1.42 | 1.42
PeakG | 47.54 | 69.98 | 12.23 | 0 | 0 | 0
PeakO | 4.42 | 5.87 | 0 | 0 | 0 | 0
ST | 0 | 0 | 0 | 0 | 0 | 0
STOG | 33.87 | 40.08 | 0 | 0 | 0 | 0
STWD | 6.6 | 8.26 | 6.73 | 6.73 | 6.73 | 6.73
WT | 3.66 | 3.66 | 3.66 | 6.47 | 71.04 | 71.04
IGCC | 0 | 0 | 0 | 0 | 0 | 0
DemandResponse | 0 | 0 | 0 | 0 | 0 | 0
IGCC-CCS | 0 | 0 | 0 | 0 | 0 | 0
WT_off | 0 | 0 | 0 | 0 | 0 | 0
PseudoUnit | 0 | 0 | 0 | 0 | 0 | 0
FixedInterchange | 0 | 0 | 0 | 0 | 0 | 0
Base FOM Costs by Reporting Type: FRCC
ReportingType | 2015 | 2020 | 2025 | 2030 | 2035 | 2040
BM | 0 | 0 | 0 | 0 | 0 | 201.2
CC | 805.59 | 981.03 | 819.31 | 500.59 | 415.99 | 426.02
CSP | 0 | 0 | 0 | 0 | 0 | 0
CT | 16.6 | 16.6 | 16.6 | 16.6 | 0 | 0
Coal | 139.37 | 37.18 | 38.6 | 41 | 41 | 41
Geo | 0 | 0 | 0 | 0 | 0 | 0
H | 0.78 | 0.78 | 0.78 | 0.78 | 0.78 | 0.78
LFG | 58.63 | 58.63 | 82.46 | 82.46 | 82.46 | 82.46
Nuc | 601.49 | 635.55 | 748.39 | 2183.49 | 2935.3 | 2549.36
PS | 0 | 0 | 0 | 0 | 0 | 0
PV | 0.75 | 0.75 | 0.75 | 0.75 | 0.75 | 0.75
PeakG | 149.81 | 196.56 | 93.49 | 0 | 0 | 0
PeakO | 46.79 | 0 | 0 | 0 | 0 | 0
ST | 0 | 0 | 0 | 0 | 0 | 0
STOG | 0 | 0 | 0 | 0 | 0 | 0
STWD | 6.25 | 7.82 | 6.37 | 6.37 | 6.37 | 6.37
WT | 0 | 0 | 0 | 0 | 0 | 0
IGCC | 0 | 0 | 0 | 0 | 0 | 0
DemandResponse | 0 | 0 | 0 | 0 | 0 | 0
IGCC-CCS | 0 | 0 | 0 | 0 | 0 | 0
WT_off | 0 | 0 | 0 | 0 | 0 | 0
PseudoUnit | 0 | 0 | 0 | 0 | 0 | 0
FixedInterchange | 0 | 0 | 0 | 0 | 0 | 0
Base FOM Costs by Reporting Type: MAPP_US
ReportingType | 2015 | 2020 | 2025 | 2030 | 2035 | 2040
BM | 0 | 0 | 0 | 0 | 0 | 0
CC | 8.58 | 10.9 | 8.79 | 8.81 | 9.52 | 10.72
CSP | 0 | 0 | 0 | 0 | 0 | 0
CT | 2.06 | 2.06 | 2.06 | 2.06 | 1.33 | 1.27
Coal | 133.63 | 48.84 | 12.94 | 0 | 0 | 0
Geo | 3.95 | 3.95 | 3.95 | 3.95 | 3.95 | 3.95
H | 31.14 | 31.14 | 31.14 | 31.14 | 31.14 | 31.14
LFG | 0.24 | 0.24 | 0.24 | 8.86 | 8.86 | 8.86
Nuc | 0.01 | 0.01 | 0.01 | 0.01 | 0.01 | 0.01
PS | 0 | 0 | 0 | 0 | 0 | 0
PV | 0 | 0 | 0 | 0 | 0 | 0
PeakG | 12.29 | 19.13 | 14.16 | 16.07 | 17.04 | 17.04
PeakO | 9.49 | 12.94 | 10.37 | 10.37 | 10.37 | 7.41
ST | 0 | 0 | 0 | 0 | 0 | 0
STOG | 0 | 0 | 0 | 0 | 0 | 0
STWD | 0 | 0 | 0 | 0 | 0 | 0
WT | 55.22 | 213.78 | 213.78 | 213.78 | 213.78 | 213.78
IGCC | 0 | 0 | 0 | 0 | 0 | 0
DemandResponse | 0 | 0 | 0 | 0 | 0 | 0
IGCC-CCS | 0 | 0 | 0 | 0 | 0 | 0
WT_off | 0 | 0 | 0 | 0 | 0 | 0
PseudoUnit | 0 | 0 | 0 | 0 | 0 | 0
FixedInterchange | 0 | 0 | 0 | 0 | 0 | 0
Base FOM Costs by Reporting Type: MISO_IN
ReportingType | 2015 | 2020 | 2025 | 2030 | 2035 | 2040
BM | 0 | 0 | 0 | 0 | 0 | 0
CC | 78.56 | 264.33 | 253.96 | 257.48 | 263.45 | 263.45
CSP | 0 | 0 | 0 | 0 | 0 | 0
CT | 0 | 0 | 0 | 0 | 0 | 0
Coal | 639.92 | 532.58 | 1 | 1 | 1.11 | 1.6
Geo | 0 | 0 | 0 | 0 | 0 | 0
H | 1.07 | 1.07 | 1.07 | 1.07 | 1.07 | 1.07
LFG | 4.46 | 4.46 | 14.11 | 14.11 | 14.11 | 14.11
Nuc | 0.01 | 0.01 | 0.01 | 0.01 | 0.01 | 0.01
PS | 0 | 0 | 0 | 0 | 0 | 0
PV | 0 | 3.63 | 5.61 | 5.61 | 5.61 | 5.24
PeakG | 52.35 | 76.94 | 54.27 | 72.2 | 72.2 | 36.32
PeakO | 10.59 | 13.5 | 10.82 | 0 | 0 | 0
ST | 0 | 0 | 0 | 0 | 0 | 0
STOG | 12.26 | 14.51 | 12.44 | 0 | 0 | 0
STWD | 0 | 0 | 0 | 0 | 0 | 0
WT | 18.31 | 18.31 | 18.31 | 1114.54 | 1114.54 | 1114.54
IGCC | 30.22 | 30.22 | 30.22 | 30.22 | 30.22 | 30.22
DemandResponse | 0 | 0 | 0 | 0 | 0 | 0
IGCC-CCS | 0 | 0 | 0 | 0 | 0 | 0
WT_off | 0 | 0 | 0 | 0 | 0 | 0
PseudoUnit | 0 | 0 | 0 | 0 | 0 | 0
FixedInterchange | 0 | 0 | 0 | 0 | 0 | 0
Base FOM Costs by Reporting Type: MISO_MI
ReportingType | 2015 | 2020 | 2025 | 2030 | 2035 | 2040
BM | 0 | 0 | 0 | 0 | 0 | 0
CC | 172.91 | 216.2 | 186.35 | 133.42 | 145.64 | 145.64
CSP | 0 | 0 | 0 | 0 | 0 | 0
CT | 0 | 0 | 0 | 0 | 0 | 0
Coal | 311.31 | 0 | 0 | 0 | 0 | 0
Geo | 0 | 0 | 0 | 0 | 0 | 0
H | 2.01 | 2.01 | 2.01 | 2.01 | 2.01 | 2.01
LFG | 19.67 | 19.67 | 38.95 | 38.95 | 38.95 | 38.95
Nuc | 275.03 | 275.03 | 275.03 | 275.03 | 235.07 | 564.88
PS | 44.44 | 44.44 | 44.44 | 44.44 | 44.44 | 44.44
PV | 0 | 0 | 0 | 0 | 0 | 0
PeakG | 61.2 | 89.88 | 71.67 | 85.24 | 85.24 | 80.33
PeakO | 15.67 | 19.97 | 16.01 | 0 | 0 | 0
ST | 0 | 0 | 0 | 0 | 0 | 0
STOG | 125.33 | 148.3 | 127.13 | 0 | 0 | 0
STWD | 5.22 | 6.54 | 5.33 | 5.33 | 5.33 | 5.33
WT | 61.65 | 75.56 | 78.5 | 78.5 | 78.5 | 78.5
IGCC | 0 | 0 | 0 | 0 | 0 | 0
DemandResponse | 0 | 0 | 0 | 0 | 0 | 0
IGCC-CCS | 0 | 0 | 0 | 0 | 0 | 0
WT_off | 0 | 0 | 0 | 0 | 0 | 0
PseudoUnit | 0 | 0 | 0 | 0 | 0 | 0
FixedInterchange | 0 | 0 | 0 | 0 | 0 | 0
Base FOM Costs by Reporting Type: MISO_MO-IL
ReportingType | 2015 | 2020 | 2025 | 2030 | 2035 | 2040
BM | 0 | 0 | 0 | 0 | 0 | 0
CC | 31.4 | 39.92 | 32.06 | 35.22 | 39.25 | 39.25
CSP | 0 | 0 | 0 | 0 | 0 | 0
CT | 0 | 0 | 0 | 0 | 0 | 0
Coal | 742.54 | 254.25 | 63 | 63.42 | 63.42 | 65.69
Geo | 0 | 0 | 0 | 0 | 0 | 0
H | 5.01 | 9 | 9 | 9 | 9 | 9
LFG | 2.17 | 2.17 | 29.04 | 29.04 | 29.04 | 29.04
Nuc | 308.98 | 325.11 | 325.11 | 325.11 | 325.11 | 325.11
PS | 10.45 | 10.45 | 10.45 | 10.45 | 10.45 | 10.45
PV | 0 | 0 | 0 | 0 | 0 | 0
PeakG | 77.83 | 114.84 | 80.73 | 103.64 | 110.18 | 107.01
PeakO | 21.48 | 28.65 | 22.96 | 0 | 0 | 0
ST | 0 | 0 | 0 | 0 | 0 | 0
STOG | 26.02 | 30.78 | 26.39 | 0 | 0 | 0
STWD | 0 | 0 | 0 | 0 | 0 | 0
WT | 21.36 | 21.36 | 606.85 | 744.9 | 744.9 | 744.9
IGCC | 0 | 0 | 0 | 0 | 0 | 0
DemandResponse | 0 | 0 | 0 | 0 | 0 | 0
IGCC-CCS | 0 | 0 | 0 | 0 | 0 | 0
WT_off | 0 | 0 | 0 | 0 | 0 | 0
PseudoUnit | 0 | 0 | 0 | 0 | 0 | 0
FixedInterchange | 0 | 0 | 0 | 0 | 0 | 0
Base FOM Costs by Reporting Type: MISO_W
ReportingType | 2015 | 2020 | 2025 | 2030 | 2035 | 2040
BM | 0 | 0 | 0 | 0 | 0 | 0
CC | 90.43 | 114.8 | 92.68 | 92.25 | 109.05 | 111.78
CSP | 0 | 0 | 0 | 0 | 0 | 0
CT | 0 | 0 | 0 | 0 | 0 | 0
Coal | 664.58 | 387.77 | 38.14 | 39.2 | 42.57 | 48.3
Geo | 0 | 0 | 0 | 0 | 0 | 0
H | 7.08 | 7.08 | 7.08 | 7.08 | 7.08 | 7.08
LFG | 24.73 | 24.73 | 24.73 | 33.36 | 33.36 | 33.36
Nuc | 343.79 | 343.79 | 343.79 | 602.57 | 0.04 | 0.04
PS | 0 | 0 | 0 | 0 | 0 | 0
PV | 0 | 0 | 0 | 0 | 0 | 0
PeakG | 87.12 | 123.54 | 89.97 | 104.49 | 108.03 | 99.87
PeakO | 56.38 | 79.08 | 54.15 | 0 | 0 | 0
ST | 0 | 0 | 0 | 0 | 0 | 0
STOG | 7.56 | 8.94 | 0 | 0 | 0 | 0
STWD | 10.03 | 12.55 | 10.23 | 10.23 | 10.23 | 10.23
WT | 268.82 | 401.61 | 956.4 | 956.4 | 1033.11 | 1033.11
IGCC | 0 | 0 | 0 | 0 | 0 | 0
DemandResponse | 0 | 0 | 0 | 0 | 0 | 0
IGCC-CCS | 0 | 0 | 0 | 0 | 0 | 0
WT_off | 0 | 0 | 0 | 0 | 0 | 0
PseudoUnit | 0 | 0 | 0 | 0 | 0 | 0
FixedInterchange | 0 | 0 | 0 | 0 | 0 | 0
Base FOM Costs by Reporting Type: MISO_WUMS
ReportingType | 2015 | 2020 | 2025 | 2030 | 2035 | 2040
BM | 0 | 0 | 0 | 0 | 0 | 27.6
CC | 142.91 | 164.85 | 144.63 | 144.63 | 159.32 | 163.13
CSP | 0 | 0 | 0 | 0 | 0 | 0
CT | 0 | 0 | 0 | 0 | 0 | 0
Coal | 235.74 | 110.31 | 50.96 | 52.02 | 53.17 | 58.92
Geo | 0 | 0 | 0 | 0 | 0 | 0
H | 4.79 | 4.8 | 4.8 | 4.8 | 4.8 | 4.8
LFG | 8.57 | 8.57 | 31.57 | 35.44 | 35.44 | 35.44
Nuc | 264.54 | 287.77 | 264.54 | 570.75 | 0.04 | 0.04
PS | 0 | 0 | 0 | 0 | 0 | 0
PV | 0 | 0 | 0 | 0 | 0 | 0
PeakG | 55.64 | 81.65 | 65.08 | 69.47 | 69.47 | 38.84
PeakO | 13.52 | 17.78 | 13.67 | 0 | 0 | 0
ST | 0 | 0 | 0 | 0 | 0 | 0
STOG | 13.21 | 15.63 | 0 | 0 | 0 | 0
STWD | 3.37 | 4.21 | 3.43 | 3.43 | 3.43 | 3.43
WT | 46.36 | 46.36 | 47.23 | 276.66 | 371.9 | 371.9
IGCC | 0 | 0 | 0 | 0 | 0 | 0
DemandResponse | 0 | 0 | 0 | 0 | 0 | 0
IGCC-CCS | 0 | 0 | 0 | 0 | 0 | 0
WT_off | 0 | 0 | 0 | 0 | 0 | 0
PseudoUnit | 0 | 0 | 0 | 0 | 0 | 0
FixedInterchange | 0 | 0 | 0 | 0 | 0 | 0
Base FOM Costs by Reporting Type: Nebraska
ReportingType | 2015 | 2020 | 2025 | 2030 | 2035 | 2040
BM | 0 | 0 | 0 | 0 | 0 | 0
CC | 10.62 | 13.51 | 10.85 | 10.85 | 12.75 | 13.28
CSP | 0 | 0 | 0 | 0 | 0 | 0
CT | 0 | 0 | 0 | 0 | 0 | 0
Coal | 257.61 | 38.62 | 38.62 | 40.06 | 40.06 | 47.82
Geo | 0 | 0 | 0 | 0 | 0 | 0
H | 2.38 | 2.38 | 2.38 | 2.38 | 2.38 | 2.38
LFG | 0.72 | 0.72 | 0.72 | 9.35 | 9.35 | 9.35
Nuc | 182.28 | 198.29 | 182.28 | 249.21 | 0.09 | 0.09
PS | 0 | 0 | 0 | 0 | 0 | 0
PV | 0 | 0 | 0 | 0 | 0 | 0
PeakG | 21.82 | 37.31 | 31.37 | 31.37 | 31.37 | 31.37
PeakO | 9.57 | 12.19 | 9.77 | 9.77 | 9.77 | 9.77
ST | 0 | 0 | 0 | 0 | 0 | 0
STOG | 0 | 0 | 0 | 0 | 0 | 0
STWD | 0 | 0 | 0 | 0 | 0 | 0
WT | 10.53 | 317.45 | 348.97 | 348.97 | 428.56 | 433.73
IGCC | 0 | 0 | 0 | 0 | 0 | 0
DemandResponse | 0 | 0 | 0 | 0 | 0 | 0
IGCC-CCS | 0 | 0 | 0 | 0 | 0 | 0
WT_off | 0 | 0 | 0 | 0 | 0 | 0
PseudoUnit | 0 | 0 | 0 | 0 | 0 | 0
FixedInterchange | 0 | 0 | 0 | 0 | 0 | 0
Base FOM Costs by Reporting Type: NEISO
ReportingType | 2015 | 2020 | 2025 | 2030 | 2035 | 2040
BM | 25.35 | 25.35 | 25.35 | 25.35 | 25.35 | 25.35
CC | 272.17 | 229.82 | 106.15 | 93.98 | 102.37 | 72.89
CSP | 0 | 0 | 0 | 0 | 0 | 0
CT | 2.24 | 2.24 | 2.24 | 2.17 | 0 | 0
Coal | 22.84 | 0 | 0 | 0 | 0 | 0
Geo | 0 | 0 | 0 | 0 | 0 | 0
H | 46.4 | 46.4 | 46.4 | 46.45 | 46.45 | 46.45
LFG | 70.11 | 70.11 | 70.11 | 78.5 | 78.5 | 78.5
Nuc | 676.28 | 735.67 | 676.28 | 676.28 | 488.61 | 932.14
PS | 39.74 | 39.74 | 39.74 | 39.74 | 39.74 | 39.74
PV | 0.03 | 4.7 | 4.7 | 4.7 | 4.7 | 4.7
PeakG | 19.94 | 29.61 | 20.7 | 21.17 | 27.2 | 27.2
PeakO | 0 | 0 | 0 | 0 | 0 | 0
ST | 0 | 0 | 0 | 0 | 0 | 0
STOG | 0 | 0 | 0 | 0 | 0 | 0
STWD | 19.55 | 24.46 | 19.93 | 19.93 | 19.93 | 19.93
WT | 13.44 | 81.01 | 130.97 | 155.17 | 204.68 | 293.44
IGCC | 0 | 0 | 0 | 0 | 0 | 0
DemandResponse | 0 | 0 | 0 | 0 | 0 | 0
IGCC-CCS | 0 | 0 | 0 | 0 | 0 | 0
WT_off | 24.96 | 24.96 | 24.96 | 24.96 | 24.96 | 24.96
PseudoUnit | 0 | 0 | 0 | 0 | 0 | 0
FixedInterchange | 0 | 0 | 0 | 0 | 0 | 0
Base FOM Costs by Reporting Type: NonRTO_Midwest
ReportingType | 2015 | 2020 | 2025 | 2030 | 2035 | 2040
BM | 0 | 0 | 0 | 0 | 67.63 | 255.69
CC | 26.65 | 61.71 | 61.71 | 61.71 | 61.71 | 35.06
CSP | 0 | 0 | 0 | 0 | 0 | 0
CT | 0 | 0 | 0 | 0 | 0 | 0
Coal | 529.74 | 247.03 | 95.4 | 78.76 | 79.78 | 86.27
Geo | 0 | 0 | 0 | 0 | 0 | 0
H | 2.04 | 2.04 | 12.66 | 12.66 | 12.66 | 12.66
LFG | 1.69 | 1.69 | 20.97 | 20.97 | 20.97 | 20.97
Nuc | 0.01 | 0.01 | 0.01 | 0.01 | 165.93 | 165.93
PS | 0 | 0 | 0 | 0 | 0 | 0
PV | 0 | 0 | 0 | 0 | 0 | 0
PeakG | 56.39 | 83.4 | 56.12 | 68.73 | 9.33 | 0
PeakO | 0.35 | 0.45 | 0 | 0 | 0 | 0
ST | 0 | 0 | 0 | 0 | 0 | 0
STOG | 0 | 0 | 0 | 0 | 0 | 0
STWD | 0 | 0 | 0 | 0 | 0 | 0
WT | 2.26 | 2.26 | 2.26 | 2.26 | 2.26 | 2.26
IGCC | 0 | 0 | 0 | 0 | 0 | 0
DemandResponse | 0 | 0 | 0 | 0 | 0 | 0
IGCC-CCS | 0 | 0 | 0 | 0 | 0 | 0
WT_off | 0 | 0 | 0 | 0 | 0 | 0
PseudoUnit | 0 | 0 | 0 | 0 | 0 | 0
FixedInterchange | 0 | 0 | 0 | 0 | 0 | 0
Base FOM Costs by Reporting Type: NYISO_A-F
ReportingType | 2015 | 2020 | 2025 | 2030 | 2035 | 2040
BM | 0 | 0 | 0 | 0 | 0 | 0
CC | 100.14 | 101.4 | 42.68 | 42.17 | 9.19 | 0
CSP | 0 | 0 | 0 | 0 | 0 | 0
CT | 0 | 0 | 0 | 0 | 0 | 0
Coal | 0 | 0 | 0 | 0 | 0 | 0
Geo | 0 | 0 | 0 | 0 | 0 | 0
H | 62.6 | 62.6 | 62.6 | 62.6 | 62.6 | 62.6
LFG | 20.8 | 20.8 | 20.8 | 28.97 | 28.97 | 28.97
Nuc | 489.92 | 509.2 | 489.92 | 399.48 | 552.03 | 578.17
PS | 33.52 | 33.52 | 33.52 | 33.52 | 33.52 | 33.52
PV | 0 | 0 | 0 | 0 | 0 | 0
PeakG | 3.78 | 5.56 | 5.31 | 5.31 | 5.31 | 0
PeakO | 0 | 0 | 0 | 0 | 0 | 0
ST | 0 | 0 | 0 | 0 | 0 | 0
STOG | 0 | 0 | 0 | 0 | 0 | 0
STWD | 2.76 | 3.45 | 2.81 | 2.81 | 2.81 | 2.81
WT | 113.42 | 133.35 | 133.35 | 177.32 | 377.52 | 422.6
IGCC | 0 | 0 | 0 | 0 | 0 | 0
DemandResponse | 0 | 0 | 0 | 0 | 0 | 0
IGCC-CCS | 0 | 0 | 0 | 0 | 0 | 0
WT_off | 0 | 0 | 0 | 0 | 0 | 0
PseudoUnit | 0 | 0 | 0 | 0 | 0 | 0
FixedInterchange | 0 | 0 | 0 | 0 | 0 | 0
Base FOM Costs by Reporting Type: NYISO_G-I
ReportingType | 2015 | 2020 | 2025 | 2030 | 2035 | 2040
BM | 0 | 0 | 0 | 0 | 0 | 0
CC | 34.33 | 43.65 | 35.09 | 35.19 | 42.92 | 40.5
CSP | 0 | 0 | 0 | 0 | 0 | 0
CT | 0 | 0 | 0 | 0 | 0 | 0
Coal | 0 | 0 | 0 | 0 | 0 | 0
Geo | 0 | 0 | 0 | 0 | 0 | 0
H | 0.46 | 0.46 | 0.46 | 0.46 | 0.46 | 0.46
LFG | 7.72 | 7.72 | 7.72 | 16.67 | 16.67 | 16.67
Nuc | 297.74 | 323.88 | 297.74 | 297.74 | 530.11 | 295.74
PS | 0 | 0 | 0 | 0 | 0 | 0
PV | 0 | 0 | 0 | 0 | 0 | 0
PeakG | 1.51 | 2.04 | 1.56 | 1.56 | 1.56 | 0
PeakO | 2.55 | 3.25 | 0.03 | 0.03 | 0.03 | 0
ST | 0 | 0 | 0 | 0 | 0 | 0
STOG | 0 | 0 | 0 | 0 | 0 | 0
STWD | 0 | 0 | 0 | 0 | 0 | 0
WT | 0 | 1.68 | 1.68 | 10.11 | 10.11 | 10.11
IGCC | 0 | 0 | 0 | 0 | 0 | 0
DemandResponse | 0 | 0 | 0 | 0 | 0 | 0
IGCC-CCS | 0 | 0 | 0 | 0 | 0 | 0
WT_off | 0 | 0 | 0 | 0 | 0 | 0
PseudoUnit | 0 | 0 | 0 | 0 | 0 | 0
FixedInterchange | 0 | 0 | 0 | 0 | 0 | 0
Base FOM Costs by Reporting Type: NYISO_J-K
ReportingType | 2015 | 2020 | 2025 | 2030 | 2035 | 2040
BM | 0 | 0 | 0 | 0 | 0 | 0
CC | 125.46 | 154.92 | 127.77 | 138.94 | 152.61 | 152.61
CSP | 0 | 0 | 0 | 0 | 0 | 0
CT | 0 | 0 | 0 | 0 | 0 | 0
Coal | 0 | 0 | 0 | 0 | 0 | 0
Geo | 0 | 0 | 0 | 0 | 0 | 0
H | 0 | 0 | 0 | 0 | 0 | 0
LFG | 14.96 | 14.96 | 14.96 | 23.9 | 23.9 | 23.9
Nuc | 0.01 | 0.01 | 0.01 | 0.01 | 0.01 | 0.01
PS | 0 | 0 | 0 | 0 | 0 | 0
PV | 0.53 | 0.53 | 0.53 | 0.53 | 0.53 | 0.53
PeakG | 54.7 | 77.08 | 56.45 | 62.35 | 66.78 | 66.78
PeakO | 61.69 | 79.16 | 36.28 | 26.15 | 20.66 | 8.66
ST | 0 | 0 | 0 | 0 | 0 | 0
STOG | 127.28 | 104.72 | 89.76 | 89.76 | 89.76 | 84.01
STWD | 0 | 0 | 0 | 0 | 0 | 0
WT | 0 | 0 | 0 | 4.77 | 9.26 | 9.26
IGCC | 0 | 0 | 0 | 0 | 0 | 0
DemandResponse | 0 | 0 | 0 | 0 | 0 | 0
IGCC-CCS | 0 | 0 | 0 | 0 | 0 | 0
WT_off | 0 | 0 | 0 | 0 | 0 | 0
PseudoUnit | 0 | 0 | 0 | 0 | 0 | 0
FixedInterchange | 0 | 0 | 0 | 0 | 0 | 0
Base FOM Costs by Reporting Type: PJM_E
ReportingType | 2015 | 2020 | 2025 | 2030 | 2035 | 2040
BM | 3.02 | 3.02 | 3.02 | 3.02 | 3.02 | 3.02
CC | 297.21 | 359.4 | 293.47 | 310.79 | 304.32 | 304.32
CSP | 0 | 0 | 0 | 0 | 0 | 0
CT | 0.18 | 0.18 | 0.18 | 0 | 0 | 0
Coal | 41.72 | 0.8 | 0.8 | 0.8 | 0.8 | 0.8
Geo | 0 | 0 | 0 | 0 | 0 | 0
H | 3.85 | 3.85 | 3.85 | 3.85 | 3.85 | 3.85
LFG | 56.83 | 72.83 | 72.83 | 72.83 | 72.83 | 72.83
Nuc | 1239 | 1184.31 | 1149.53 | 1149.53 | 825.73 | 1983.3
PS | 9.5 | 9.5 | 9.5 | 9.5 | 9.5 | 9.5
PV | 0.75 | 0.75 | 0.75 | 0.75 | 0.32 | 0.32
PeakG | 75.2 | 106.43 | 39.55 | 51.7 | 55.12 | 26.19
PeakO | 75.92 | 100.78 | 0 | 0 | 0 | 0
ST | 0 | 0 | 0 | 0 | 0 | 0
STOG | 98.41 | 0 | 0 | 0 | 0 | 0
STWD | 0 | 0 | 0 | 0 | 0 | 0
WT | 32.63 | 32.63 | 32.63 | 32.63 | 32.63 | 32.63
IGCC | 0 | 0 | 0 | 0 | 0 | 0
DemandResponse | 0 | 0 | 0 | 0 | 0 | 0
IGCC-CCS | 0 | 0 | 0 | 0 | 0 | 0
WT_off | 0 | 0 | 58.67 | 58.67 | 58.67 | 58.67
PseudoUnit | 0 | 0 | 0 | 0 | 0 | 0
FixedInterchange | 0 | 0 | 0 | 0 | 0 | 0
Base FOM Costs by Reporting Type: PJM_ROM
ReportingType | 2015 | 2020 | 2025 | 2030 | 2035 | 2040
BM | 1.81 | 1.81 | 1.81 | 1.81 | 1.81 | 93.6
CC | 142.43 | 174.53 | 145.82 | 151.1 | 172.02 | 123.82
CSP | 0 | 0 | 0 | 0 | 0 | 0
CT | 0.11 | 0.11 | 0.11 | 0.11 | 0 | 0
Coal | 116.63 | 28.36 | 0.96 | 0.96 | 0.96 | 0.96
Geo | 0 | 0 | 0 | 0 | 0 | 0
H | 19.83 | 19.83 | 19.83 | 29.48 | 29.48 | 29.48
LFG | 43.05 | 74.95 | 74.95 | 74.95 | 74.95 | 74.95
Nuc | 733.21 | 756.8 | 733.21 | 733.21 | 889.92 | 1837.57
PS | 35.92 | 35.92 | 35.92 | 35.92 | 35.92 | 35.92
PV | 0.06 | 21.77 | 33.46 | 34.82 | 34.82 | 34.82
PeakG | 30.83 | 44.67 | 32.21 | 32.21 | 32.21 | 0
PeakO | 45.95 | 58.57 | 0 | 0 | 0 | 0
ST | 0 | 0 | 0 | 0 | 0 | 0
STOG | 155.08 | 0 | 0 | 0 | 0 | 0
STWD | 2.24 | 2.81 | 2.29 | 2.29 | 2.29 | 2.29
WT | 38.48 | 59.54 | 59.54 | 59.54 | 59.54 | 59.54
IGCC | 0 | 0 | 0 | 0 | 0 | 0
DemandResponse | 0 | 0 | 0 | 0 | 0 | 0
IGCC-CCS | 0 | 0 | 0 | 0 | 0 | 0
WT_off | 0 | 0 | 0 | 0 | 0 | 0
PseudoUnit | 0 | 0 | 0 | 0 | 0 | 0
FixedInterchange | 0 | 0 | 0 | 0 | 0 | 0
Base FOM Costs by Reporting Type: PJM_ROR
ReportingType | 2015 | 2020 | 2025 | 2030 | 2035 | 2040
BM | 38.69 | 38.69 | 38.69 | 38.69 | 38.69 | 158.6
CC | 644.13 | 769.96 | 697.27 | 723.43 | 709.26 | 464.1
CSP | 0 | 0 | 0 | 0 | 0 | 0
CT | 0.19 | 0.19 | 0.19 | 0.19 | 0 | 0
Coal | 1896.68 | 728.45 | 220.24 | 224.69 | 228.04 | 266.07
Geo | 0 | 0 | 0 | 0 | 0 | 0
H | 26.17 | 33.33 | 33.33 | 33.33 | 33.33 | 33.33
LFG | 65.06 | 126.87 | 126.87 | 126.87 | 126.87 | 126.87
Nuc | 2917.4 | 3014.07 | 2917.4 | 2791.17 | 3180.87 | 7306.82
PS | 73.14 | 73.14 | 73.14 | 73.14 | 73.14 | 73.14
PV | 0.35 | 0.35 | 0.35 | 0.35 | 0.35 | 0.35
PeakG | 325.76 | 481.29 | 320.76 | 286.57 | 134.55 | 0
PeakO | 48.69 | 65.15 | 0 | 0 | 0 | 0
ST | 0 | 0 | 0 | 0 | 0 | 0
STOG | 91.71 | 0 | 0 | 0 | 0 | 0
STWD | 6.22 | 7.78 | 6.34 | 6.34 | 6.34 | 6.34
WT | 322.6 | 327.98 | 474.8 | 806.8 | 806.8 | 806.8
IGCC | 0 | 0 | 0 | 0 | 0 | 0
DemandResponse | 0 | 0 | 0 | 0 | 0 | 0
IGCC-CCS | 0 | 0 | 0 | 0 | 0 | 0
WT_off | 0 | 0 | 0 | 0 | 0 | 0
PseudoUnit | 0 | 0 | 0 | 0 | 0 | 0
FixedInterchange | 0 | 0 | 0 | 0 | 0 | 0
Base FOM Costs by Reporting Type: SOCO
ReportingType | 2015 | 2020 | 2025 | 2030 | 2035 | 2040
BM | 5.53 | 5.53 | 5.53 | 5.53 | 483.53 | 658.82
CC | 586.41 | 708.87 | 599.63 | 608.38 | 349.09 | 270.81
CSP | 0 | 0 | 0 | 0 | 0 | 0
CT | 0 | 0 | 0 | 0 | 0 | 0
Coal | 487.79 | 96.23 | 99.63 | 106.15 | 111.03 | 111.03
Geo | 0 | 0 | 0 | 0 | 0 | 0
H | 59.74 | 59.74 | 59.74 | 59.74 | 59.74 | 59.74
LFG | 4.46 | 4.46 | 17.39 | 17.39 | 17.39 | 17.39
Nuc | 850.41 | 1045.67 | 1045.67 | 1875.88 | 2178.11 | 2754.63
PS | 39.76 | 39.76 | 39.76 | 39.76 | 39.76 | 39.76
PV | 0 | 0 | 0 | 0 | 0 | 0
PeakG | 170.41 | 253 | 176.87 | 0 | 0 | 0
PeakO | 0 | 0 | 0 | 0 | 0 | 0
ST | 0 | 0 | 0 | 0 | 0 | 0
STOG | 0 | 0 | 0 | 0 | 0 | 0
STWD | 21.41 | 26.79 | 21.83 | 21.83 | 21.83 | 21.83
WT | 0 | 0 | 0 | 0 | 2.81 | 2.81
IGCC | 0 | 0 | 0 | 0 | 0 | 0
DemandResponse | 0 | 0 | 0 | 0 | 0 | 0
IGCC-CCS | 0 | 0 | 0 | 0 | 0 | 0
WT_off | 0 | 0 | 0 | 0 | 0 | 0
PseudoUnit | 0 | 0 | 0 | 0 | 0 | 0
FixedInterchange | 0 | 0 | 0 | 0 | 0 | 0
Base FOM Costs by Reporting Type: SPP_N
ReportingType | 2015 | 2020 | 2025 | 2030 | 2035 | 2040
BM | 0 | 0 | 0 | 0 | 0 | 0
CC | 42.79 | 53.95 | 43.66 | 48.19 | 53.07 | 53.07
CSP | 0 | 0 | 0 | 0 | 0 | 0
CT | 0 | 0 | 0 | 0 | 0 | 0
Coal | 525.55 | 343.39 | 13.8 | 13.8 | 13.8 | 13.8
Geo | 0 | 0 | 0 | 0 | 0 | 0
H | 0.3 | 0.3 | 0.3 | 0.3 | 0.3 | 0.3
LFG | 0.84 | 0.84 | 0.84 | 12.28 | 12.28 | 12.28
Nuc | 160.51 | 168.89 | 168.89 | 168.89 | 168.89 | 168.89
PS | 0 | 0 | 0 | 0 | 0 | 0
PV | 0 | 0 | 0 | 0 | 0 | 0
PeakG | 74.97 | 117.69 | 105.7 | 105.7 | 105.7 | 105.7
PeakO | 34.89 | 44.84 | 35.94 | 35.94 | 35.94 | 35.94
ST | 0 | 0 | 0 | 0 | 0 | 0
STOG | 35.8 | 42.36 | 11.32 | 0 | 0 | 0
STWD | 0 | 0 | 0 | 0 | 0 | 0
WT | 41.99 | 646.32 | 780.85 | 780.85 | 955.75 | 984.35
IGCC | 0 | 0 | 0 | 0 | 0 | 0
DemandResponse | 0 | 0 | 0 | 0 | 0 | 0
IGCC-CCS | 0 | 0 | 0 | 0 | 0 | 0
WT_off | 0 | 0 | 0 | 0 | 0 | 0
PseudoUnit | 0 | 0 | 0 | 0 | 0 | 0
FixedInterchange | 0 | 0 | 0 | 0 | 0 | 0
Base FOM Costs by Reporting Type: SPP_S
ReportingType | 2015 | 2020 | 2025 | 2030 | 2035 | 2040
BM | 0 | 0 | 0 | 0 | 0 | 0
CC | 334.21 | 422.14 | 343.56 | 372.08 | 408.15 | 411.78
CSP | 0 | 0 | 0 | 0 | 0 | 0
CT | 2.76 | 4.77 | 4.77 | 4.77 | 2.01 | 0
Coal | 783.24 | 234.53 | 29.32 | 29.32 | 29.32 | 29.32
Geo | 0 | 0 | 0 | 0 | 0 | 0
H | 30.03 | 30.03 | 30.03 | 30.03 | 30.03 | 30.03
LFG | 2.29 | 2.29 | 2.29 | 13.72 | 13.72 | 13.72
Nuc | 0.01 | 0.01 | 0.01 | 0.01 | 0.01 | 0.01
PS | 10.59 | 10.59 | 10.59 | 10.59 | 10.59 | 10.59
PV | 0 | 0 | 0 | 0 | 0 | 0
PeakG | 60.2 | 87.93 | 62.37 | 76.78 | 82.77 | 82.77
PeakO | 3.36 | 4.54 | 3.63 | 3.63 | 3.64 | 3.66
ST | 0 | 0 | 0 | 0 | 0 | 0
STOG | 231.99 | 274.5 | 235.31 | 167.42 | 90.57 | 36.14
STWD | 2.69 | 3.37 | 2.75 | 2.75 | 2.75 | 2.75
WT | 90.68 | 981.45 | 981.45 | 1007.52 | 1137.52 | 1137.52
IGCC | 0 | 0 | 0 | 0 | 0 | 0
DemandResponse | 0 | 0 | 0 | 0 | 0 | 0
IGCC-CCS | 0 | 0 | 0 | 0 | 0 | 0
WT_off | 0 | 0 | 0 | 0 | 0 | 0
PseudoUnit | 0 | 0 | 0 | 0 | 0 | 0
FixedInterchange | 0 | 0 | 0 | 0 | 0 | 0
Base FOM Costs by Reporting Type: TVA
ReportingType | 2015 | 2020 | 2025 | 2030 | 2035 | 2040
BM | 0 | 0 | 0 | 0 | 397.5 | 397.5
CC | 199.79 | 257.35 | 224.21 | 230.07 | 163.67 | 107.83
CSP | 0 | 0 | 0 | 0 | 0 | 0
CT | 0 | 0 | 0 | 0 | 0 | 0
Coal | 483.56 | 173.22 | 0 | 0 | 0 | 0
Geo | 0 | 0 | 0 | 0 | 0 | 0
H | 72.8 | 72.8 | 72.8 | 72.8 | 73.19 | 73.19
LFG | 1.57 | 1.57 | 14.49 | 14.49 | 14.49 | 14.49
Nuc | 1153.81 | 1199.07 | 1153.81 | 1153.81 | 1097.15 | 1956.11
PS | 41.38 | 41.38 | 41.38 | 41.38 | 41.38 | 41.38
PV | 0 | 0 | 0 | 0 | 0 | 0
PeakG | 95.75 | 148.68 | 62.37 | 32.21 | 0 | 0
PeakO | 1.87 | 2.54 | 0 | 0 | 0 | 0
ST | 0 | 0 | 0 | 0 | 0 | 0
STOG | 0 | 0 | 0 | 0 | 0 | 0
STWD | 0.16 | 0.2 | 0.16 | 0.16 | 0.16 | 0.16
WT | 0.99 | 0.99 | 0.99 | 0.99 | 3.8 | 3.8
IGCC | 0 | 0 | 0 | 0 | 0 | 0
DemandResponse | 0 | 0 | 0 | 0 | 0 | 0
IGCC-CCS | 0 | 0 | 0 | 0 | 0 | 0
WT_off | 0 | 0 | 0 | 0 | 0 | 0
PseudoUnit | 0 | 0 | 0 | 0 | 0 | 0
FixedInterchange | 0 | 0 | 0 | 0 | 0 | 0
Base FOM Costs by Reporting Type: TVA_Transmission
ReportingType | 2015 | 2020 | 2025 | 2030 | 2035 | 2040
BM | 0 | 0 | 0 | 0 | 0 | 0
CC | 0 | 0 | 0 | 0 | 0 | 0
CSP | 0 | 0 | 0 | 0 | 0 | 0
CT | 0 | 0 | 0 | 0 | 0 | 0
Coal | 0 | 0 | 0 | 0 | 0 | 0
Geo | 0 | 0 | 0 | 0 | 0 | 0
H | 0 | 0 | 0 | 0 | 0 | 0
LFG | 0 | 0 | 0 | 0 | 0 | 0
Nuc | 0 | 0 | 0 | 0 | 0 | 0
PS | 0 | 0 | 0 | 0 | 0 | 0
PV | 0 | 0 | 0 | 0 | 0 | 0
PeakG | 0 | 0 | 0 | 0 | 0 | 0
PeakO | 0 | 0 | 0 | 0 | 0 | 0
ST | 0 | 0 | 0 | 0 | 0 | 0
STOG | 0 | 0 | 0 | 0 | 0 | 0
STWD | 0 | 0 | 0 | 0 | 0 | 0
WT | 0 | 0 | 0 | 0 | 0 | 0
IGCC | 0 | 0 | 0 | 0 | 0 | 0
DemandResponse | 0 | 0 | 0 | 0 | 0 | 0
IGCC-CCS | 0 | 0 | 0 | 0 | 0 | 0
WT_off | 0 | 0 | 0 | 0 | 0 | 0
PseudoUnit | 0 | 0 | 0 | 0 | 0 | 0
FixedInterchange | 0 | 0 | 0 | 0 | 0 | 0
Base FOM Costs by Reporting Type: VACAR
ReportingType | 2015 | 2020 | 2025 | 2030 | 2035 | 2040
BM | 0.09 | 1.03 | 44.53 | 44.53 | 702.15 | 702.15
CC | 270.61 | 300.03 | 267 | 275.65 | 248.21 | 113.54
CSP | 0 | 0 | 0 | 0 | 0 | 0
CT | 4.8 | 4.8 | 4.8 | 0.41 | 0 | 0
Coal | 619.09 | 109.5 | 87.58 | 89.35 | 93.03 | 102.67
Geo | 0 | 0 | 0 | 0 | 0 | 0
H | 30.23 | 30.23 | 30.23 | 30.23 | 30.23 | 30.23
LFG | 7.64 | 20.52 | 20.52 | 20.52 | 20.52 | 20.52
Nuc | 1664.13 | 1955.26 | 1870.92 | 2317.97 | 2075.98 | 4204.41
PS | 62.1 | 62.1 | 62.1 | 62.1 | 62.1 | 62.1
PV | 0.23 | 2.25 | 2.25 | 2.25 | 2.25 | 2.25
PeakG | 142.93 | 209.84 | 130.93 | 0 | 0 | 0
PeakO | 36.13 | 39.17 | 0 | 0 | 0 | 0
ST | 0 | 0 | 0 | 0 | 0 | 0
STOG | 4.04 | 0 | 0 | 0 | 0 | 0
STWD | 9.01 | 11.27 | 9.18 | 9.18 | 9.18 | 9.18
WT | 0.03 | 98.25 | 98.25 | 98.25 | 98.25 | 98.25
IGCC | 0 | 0 | 0 | 0 | 0 | 0
DemandResponse | 0 | 0 | 0 | 0 | 0 | 0
IGCC-CCS | 0 | 0 | 0 | 0 | 0 | 0
WT_off | 0.05 | 0.05 | 0.05 | 0.05 | 0.05 | 0.05
PseudoUnit | 0 | 0 | 0 | 0 | 0 | 0
FixedInterchange | 0 | 0 | 0 | 0 | 0 | 0
Base FOM Costs by Reporting Type: IESO
ReportingType | 2015 | 2020 | 2025 | 2030 | 2035 | 2040
BM | 32.8 | 32.8 | 32.8 | 32.8 | 32.8 | 32.8
CC | 18.17 | 18.17 | 18.17 | 18.17 | 18.17 | 11.35
CSP | 0 | 0 | 0 | 0 | 0 | 0
CT | 2.46 | 2.46 | 2.46 | 2.46 | 0 | 0
Coal | 0 | 0 | 0 | 0 | 0 | 0
Geo | 0 | 0 | 0 | 0 | 0 | 0
H | 123.83 | 123.83 | 123.83 | 123.83 | 123.83 | 127.39
LFG | 14.17 | 14.17 | 14.17 | 14.17 | 14.23 | 14.23
Nuc | 1895.33 | 1895.33 | 1895.33 | 1895.33 | 1745.37 | 2079.68
PS | 2.92 | 2.92 | 2.92 | 2.92 | 2.92 | 2.92
PV | 18.26 | 18.26 | 18.26 | 18.26 | 0.44 | 0.44
PeakG | 0 | 0 | 0 | 0 | 0 | 0
PeakO | 0 | 0 | 0 | 0 | 0 | 0
ST | 0 | 0 | 0 | 0 | 0 | 0
STOG | 0 | 0 | 0 | 0 | 0 | 0
STWD | 4.45 | 4.45 | 4.45 | 4.45 | 4.45 | 4.45
WT | 102.92 | 102.92 | 102.92 | 102.92 | 102.92 | 102.92
IGCC | 0 | 0 | 0 | 0 | 0 | 0
DemandResponse | 0 | 0 | 0 | 0 | 0 | 0
IGCC-CCS | 0 | 0 | 0 | 0 | 0 | 0
WT_off | 0 | 0 | 0 | 0 | 0 | 0
PseudoUnit | 0 | 0 | 0 | 0 | 0 | 0
FixedInterchange | 0 | 0 | 0 | 0 | 0 | 0
Base FOM Costs by Reporting Type: MAPP_CA
ReportingType | 2015 | 2020 | 2025 | 2030 | 2035 | 2040
BM | 0 | 0 | 0 | 0 | 0 | 0
CC | 29.33 | 29.33 | 7.64 | 7.64 | 7.64 | 0
CSP | 0 | 0 | 0 | 0 | 0 | 0
CT | 0 | 0 | 0 | 0 | 0 | 0
Coal | 48.71 | 0 | 0 | 0 | 0 | 0
Geo | 0 | 0 | 0 | 0 | 0 | 0
H | 92.24 | 99.64 | 123.42 | 130.05 | 136.4 | 136.4
LFG | 0 | 0 | 0 | 0 | 0 | 0
Nuc | 0.01 | 0.01 | 0.01 | 0.01 | 0.01 | 0.01
PS | 0 | 0 | 0 | 0 | 0 | 0
PV | 0 | 0 | 0 | 0 | 0 | 0
PeakG | 9.88 | 7.84 | 0 | 0 | 0 | 0
PeakO | 0.09 | 0 | 0 | 0 | 0 | 0
ST | 0 | 0 | 0 | 0 | 0 | 0
STOG | 5.54 | 0 | 0 | 0 | 0 | 0
STWD | 0 | 0 | 0 | 0 | 0 | 0
WT | 17.9 | 17.9 | 17.9 | 17.9 | 9.41 | 9.41
IGCC | 0 | 0 | 0 | 0 | 0 | 0
DemandResponse | 0 | 0 | 0 | 0 | 0 | 0
IGCC-CCS | 0 | 0 | 0 | 0 | 0 | 0
WT_off | 0 | 0 | 0 | 0 | 0 | 0
PseudoUnit | 0 | 0 | 0 | 0 | 0 | 0
FixedInterchange | 0 | 0 | 0 | 0 | 0 | 0
Base FOM Costs by Reporting Type: AZ_NM_SNV_Coal
ReportingType | 2015 | 2020 | 2025 | 2030 | 2035 | 2040
BM | 0 | 0 | 0 | 0 | 0 | 0
CC | 0 | 0 | 0 | 0 | 0 | 0
CSP | 0 | 0 | 0 | 0 | 0 | 0
CT | 0 | 0 | 0 | 0 | 0 | 0
Coal | 639.17 | 412.07 | 0 | 0 | 0 | 0
Geo | 0 | 0 | 0 | 0 | 0 | 0
H | 0 | 0 | 0 | 0 | 0 | 0
LFG | 0 | 0 | 0 | 0 | 0 | 0
Nuc | 0 | 0 | 0 | 0 | 0 | 0
PS | 0 | 0 | 0 | 0 | 0 | 0
PV | 0 | 0 | 0 | 0 | 0 | 0
PeakG | 0 | 0 | 0 | 0 | 0 | 0
PeakO | 0.34 | 0 | 0 | 0 | 0 | 0
ST | 0 | 0 | 0 | 0 | 0 | 0
STOG | 0 | 0 | 0 | 0 | 0 | 0
STWD | 0 | 0 | 0 | 0 | 0 | 0
WT | 0 | 0 | 0 | 0 | 0 | 0
IGCC | 0 | 0 | 0 | 0 | 0 | 0
DemandResponse | 0 | 0 | 0 | 0 | 0 | 0
IGCC-CCS | 0 | 0 | 0 | 0 | 0 | 0
WT_off | 0 | 0 | 0 | 0 | 0 | 0
PseudoUnit | 0 | 0 | 0 | 0 | 0 | 0
FixedInterchange | 0 | 0 | 0 | 0 | 0 | 0
Base FOM Costs by Reporting Type: AZ_NM_SNV_Gas
ReportingType | 2015 | 2020 | 2025 | 2030 | 2035 | 2040
BM | 0 | 0 | 0 | 0 | 0 | 0
CC | 388.64 | 491.51 | 396.69 | 308.53 | 204.6 | 194.99
CSP | 0 | 0 | 0 | 0 | 0 | 0
CT | 4.93 | 4.93 | 4.93 | 4.93 | 0 | 0
Coal | 0 | 0 | 0 | 0 | 0 | 0
Geo | 0 | 0 | 0 | 0 | 0 | 0
H | 0 | 0 | 0 | 0 | 0 | 0
LFG | 0 | 0 | 0 | 0 | 0 | 0
Nuc | 0 | 0 | 0 | 0 | 0 | 0
PS | 0 | 0 | 0 | 0 | 0 | 0
PV | 0 | 0 | 0 | 0 | 0 | 0
PeakG | 63.97 | 66.39 | 0 | 0 | 0 | 0
PeakO | 0 | 0 | 0 | 0 | 0 | 0
ST | 0 | 0 | 0 | 0 | 0 | 0
STOG | 0 | 0 | 0 | 0 | 0 | 0
STWD | 0 | 0 | 0 | 0 | 0 | 0
WT | 0 | 0 | 0 | 0 | 0 | 0
IGCC | 0 | 0 | 0 | 0 | 0 | 0
DemandResponse | 0 | 0 | 0 | 0 | 0 | 0
IGCC-CCS | 0 | 0 | 0 | 0 | 0 | 0
WT_off | 0 | 0 | 0 | 0 | 0 | 0
PseudoUnit | 0 | 0 | 0 | 0 | 0 | 0
FixedInterchange | 0 | 0 | 0 | 0 | 0 | 0
Base FOM Costs by Reporting Type: AZ_NM_SNV_NucRenew
ReportingType | 2015 | 2020 | 2025 | 2030 | 2035 | 2040
BM | 0 | 0 | 0 | 0 | 0 | 6.86
CC | 0 | 0 | 0 | 0 | 0 | 0
CSP | 0 | 0 | 0 | 0 | 0 | 0
CT | 0 | 0 | 0 | 0 | 0 | 0
Coal | 0 | 0 | 0 | 0 | 0 | 0
Geo | 0 | 0 | 122.18 | 122.18 | 122.18 | 122.18
H | 44.6 | 44.6 | 44.6 | 44.6 | 44.6 | 44.6
LFG | 0.84 | 0.84 | 8.14 | 8.14 | 8.14 | 8.14
Nuc | 484.16 | 564.17 | 564.17 | 943.85 | 1214.79 | 1237.55
PS | 5.13 | 5.13 | 5.13 | 5.13 | 5.13 | 5.13
PV | 2.38 | 2.38 | 2.38 | 2.38 | 2.38 | 2.38
PeakG | 0 | 0 | 0 | 0 | 0 | 0
PeakO | 0 | 0 | 0 | 0 | 0 | 0
ST | 17.92 | 42.46 | 55.33 | 109.77 | 118.38 | 127.6
STOG | 0 | 0 | 0 | 0 | 0 | 0
STWD | 0.83 | 1.04 | 0.85 | 0.85 | 0.85 | 0.85
WT | 17.57 | 294.44 | 294.44 | 294.44 | 294.44 | 294.44
IGCC | 0 | 0 | 0 | 0 | 0 | 0
DemandResponse | 0 | 0 | 0 | 0 | 0 | 0
IGCC-CCS | 0 | 0 | 0 | 0 | 0 | 0
WT_off | 0 | 0 | 0 | 0 | 0 | 0
PseudoUnit | 0 | 0 | 0 | 0 | 0 | 0
FixedInterchange | 0 | 0 | 0 | 0 | 0 | 0
Base FOM Costs by Reporting Type: ERCOT
ReportingType | 2015 | 2020 | 2025 | 2030 | 2035 | 2040
BM | 14.57 | 14.57 | 14.57 | 14.57 | 408.54 | 408.54
CC | 1069.66 | 1309.05 | 1119.35 | 1128.29 | 859.84 | 750.04
CSP | 0 | 0 | 0 | 0 | 0 | 0
CT | 1.67 | 1.67 | 1.67 | 1.67 | 0 | 0
Coal | 320.88 | 235.38 | 188.83 | 190.49 | 190.49 | 233.75
Geo | 0 | 0 | 0 | 0 | 0 | 0
H | 8.05 | 8.05 | 8.05 | 8.05 | 8.05 | 8.05
LFG | 9.05 | 9.05 | 51.64 | 51.64 | 51.64 | 51.64
Nuc | 574.09 | 734.71 | 741.22 | 930.77 | 1633.51 | 1909.24
PS | 0 | 0 | 0 | 0 | 0 | 0
PV | 0.25 | 0.25 | 0.25 | 0.25 | 0.01 | 0.01
PeakG | 80.63 | 119.03 | 114.62 | 50.87 | 0 | 0
PeakO | 1.29 | 1.86 | 0 | 0 | 0 | 0
ST | 0 | 0 | 0 | 0 | 0 | 0
STOG | 602.04 | 428.22 | 13.95 | 0 | 0 | 0
STWD | 0 | 0 | 0 | 0 | 0 | 0
WT | 315.42 | 444.78 | 831.41 | 831.41 | 831.41 | 831.41
IGCC | 0 | 0 | 0 | 0 | 0 | 0
DemandResponse | 0 | 0 | 0 | 0 | 0 | 0
IGCC-CCS | 0 | 0 | 0 | 0 | 0 | 0
WT_off | 0 | 0 | 0 | 0 | 0 | 0
PseudoUnit | 0 | 0 | 0 | 0 | 0 | 0
FixedInterchange | 0 | 0 | 0 | 0 | 0 | 0
Base FOM Costs by Reporting Type: NP15
ReportingType | 2015 | 2020 | 2025 | 2030 | 2035 | 2040
BM | 0 | 0 | 0 | 0 | 0 | 0
CC | 205.4 | 258.04 | 196.78 | 148.62 | 84.9 | 71.38
CSP | 0 | 0 | 0 | 0 | 0 | 0
CT | 1.42 | 1.42 | 1.42 | 1.42 | 0 | 0
Coal | 10.94 | 0 | 0 | 0 | 0 | 0
Geo | 100.8 | 151.36 | 151.36 | 151.36 | 151.36 | 151.36
H | 125.7 | 125.7 | 125.7 | 125.7 | 125.7 | 125.7
LFG | 10.26 | 55.79 | 78.24 | 78.24 | 78.24 | 78.24
Nuc | 302.44 | 364.27 | 334.86 | 445.99 | 540.99 | 540.99
PS | 53.58 | 53.58 | 53.58 | 53.58 | 53.58 | 53.58
PV | 0.89 | 0.89 | 0.89 | 0.89 | 0.89 | 0.89
PeakG | 56.04 | 82.34 | 53.03 | 53.86 | 0 | 0
PeakO | 10.26 | 13.08 | 0.02 | 0 | 0 | 0
ST | 1.86 | 1.86 | 1.86 | 1.86 | 6.4 | 6.4
STOG | 112.64 | 0 | 0 | 0 | 0 | 0
STWD | 14.17 | 17.73 | 14.44 | 14.44 | 14.44 | 14.44
WT | 40.21 | 91.02 | 132.82 | 132.82 | 286.27 | 286.27
IGCC | 0 | 0 | 0 | 0 | 0 | 0
DemandResponse | 0 | 0 | 0 | 0 | 0 | 0
IGCC-CCS | 0 | 0 | 0 | 0 | 0 | 0
WT_off | 0 | 0 | 0 | 0 | 0 | 0
PseudoUnit | 0 | 0 | 0 | 0 | 0 | 0
FixedInterchange | 0 | 0 | 0 | 0 | 0 | 0
Base FOM Costs by Reporting Type: NWPP_Coal
ReportingType | 2015 | 2020 | 2025 | 2030 | 2035 | 2040
BM | 0 | 0 | 0 | 0 | 0 | 0
CC | 0 | 0 | 0 | 0 | 0 | 0
CSP | 0 | 0 | 0 | 0 | 0 | 0
CT | 0 | 0 | 0 | 0 | 0 | 0
Coal | 470.73 | 339.26 | 11.72 | 12.11 | 12.58 | 14.69
Geo | 0 | 0 | 0 | 0 | 0 | 0
H | 0 | 0 | 0 | 0 | 0 | 0
LFG | 0 | 0 | 0 | 0 | 0 | 0
Nuc | 0 | 0 | 0 | 0 | 0 | 0
PS | 0 | 0 | 0 | 0 | 0 | 0
PV | 0 | 0 | 0 | 0 | 0 | 0
PeakG | 0 | 0 | 0 | 0 | 0 | 0
PeakO | 0 | 0 | 0 | 0 | 0 | 0
ST | 0 | 0 | 0 | 0 | 0 | 0
STOG | 0 | 0 | 0 | 0 | 0 | 0
STWD | 0 | 0 | 0 | 0 | 0 | 0
WT | 0 | 0 | 0 | 0 | 0 | 0
IGCC | 0 | 0 | 0 | 0 | 0 | 0
DemandResponse | 0 | 0 | 0 | 0 | 0 | 0
IGCC-CCS | 0 | 0 | 0 | 0 | 0 | 0
WT_off | 0 | 0 | 0 | 0 | 0 | 0
PseudoUnit | 0 | 0 | 0 | 0 | 0 | 0
FixedInterchange | 0 | 0 | 0 | 0 | 0 | 0
Base FOM Costs by Reporting Type: NWPP_Gas
ReportingType | 2015 | 2020 | 2025 | 2030 | 2035 | 2040
BM | 0 | 0 | 0 | 0 | 0 | 0
CC | 192.07 | 264.05 | 217.08 | 140.3 | 25.34 | 21.03
CSP | 0 | 0 | 0 | 0 | 0 | 0
CT | 1 | 1 | 1 | 1 | 0 | 0
Coal | 0 | 0 | 0 | 0 | 0 | 0
Geo | 0 | 0 | 0 | 0 | 0 | 0
H | 0 | 0 | 0 | 0 | 0 | 0
LFG | 0 | 0 | 0 | 0 | 0 | 0
Nuc | 0 | 0 | 0 | 0 | 0 | 0
PS | 0 | 0 | 0 | 0 | 0 | 0
PV | 0 | 0 | 0 | 0 | 0 | 0
PeakG | 0 | 0 | 0 | 0 | 0 | 0
PeakO | 0 | 0 | 0 | 0 | 0 | 0
ST | 0 | 0 | 0 | 0 | 0 | 0
STOG | 0 | 0 | 0 | 0 | 0 | 0
STWD | 0 | 0 | 0 | 0 | 0 | 0
WT | 0 | 0 | 0 | 0 | 0 | 0
IGCC | 0 | 0 | 0 | 0 | 0 | 0
DemandResponse | 0 | 0 | 0 | 0 | 0 | 0
IGCC-CCS | 0 | 0 | 0 | 0 | 0 | 0
WT_off | 0 | 0 | 0 | 0 | 0 | 0
PseudoUnit | 0 | 0 | 0 | 0 | 0 | 0
FixedInterchange | 0 | 0 | 0 | 0 | 0 | 0
Base FOM Costs by Reporting Type: NWPP_NucRenew
ReportingType | 2015 | 2020 | 2025 | 2030 | 2035 | 2040
BM | 3.27 | 3.27 | 3.27 | 3.27 | 3.27 | 3.27
CC | 0 | 0 | 0 | 0 | 0 | 0
CSP | 0 | 0 | 0 | 0 | 0 | 0
CT | 0 | 0 | 0 | 0 | 0 | 0
Coal | 0 | 0 | 0 | 0 | 0 | 0
Geo | 35.81 | 37.92 | 72.38 | 72.38 | 72.38 | 72.38
H | 480.54 | 480.54 | 480.54 | 480.54 | 485.31 | 485.31
LFG | 15.5 | 15.5 | 44.91 | 44.91 | 44.91 | 44.91
Nuc | 164.67 | 164.67 | 164.67 | 186.38 | 435.99 | 496.45
PS | 6.12 | 6.12 | 6.12 | 6.12 | 6.12 | 6.12
PV | 0.04 | 0.04 | 0.04 | 0.04 | 0.04 | 0.04
PeakG | 0 | 0 | 0 | 0 | 0 | 0
PeakO | 0 | 0 | 0 | 0 | 0 | 0
ST | 0 | 0 | 0 | 0 | 0 | 0
STOG | 0 | 0 | 0 | 0 | 0 | 0
STWD | 17.98 | 22.5 | 18.33 | 18.33 | 18.33 | 18.33
WT | 228.93 | 228.93 | 228.93 | 755.97 | 755.97 | 755.97
IGCC | 0 | 0 | 0 | 0 | 0 | 0
DemandResponse | 0 | 0 | 0 | 0 | 0 | 0
IGCC-CCS | 0 | 0 | 0 | 0 | 0 | 0
WT_off | 0 | 0 | 0 | 0 | 0 | 0
PseudoUnit | 0 | 0 | 0 | 0 | 0 | 0
FixedInterchange | 0 | 0 | 0 | 0 | 0 | 0
Base FOM Costs by Reporting Type: RMPA
ReportingType | 2015 | 2020 | 2025 | 2030 | 2035 | 2040
BM | 0 | 0 | 0 | 0 | 120.36 | 175.13
CC | 58.84 | 90.3 | 75.58 | 89.05 | 89.05 | 84.86
CSP | 0 | 0 | 0 | 0 | 0 | 0
CT | 1.02 | 1.02 | 1.02 | 1.02 | 0 | 0
Coal | 467.11 | 308.25 | 48.4 | 49.68 | 50.04 | 57
Geo | 0 | 0 | 216.56 | 216.56 | 216.56 | 216.56
H | 13.99 | 13.99 | 13.99 | 13.99 | 13.99 | 13.99
LFG | 0.89 | 0.89 | 4.37 | 4.37 | 4.37 | 4.37
Nuc | 0.01 | 0.01 | 11.59 | 107.68 | 107.68 | 107.68
PS | 13.37 | 13.37 | 13.37 | 13.37 | 13.37 | 13.37
PV | 0.31 | 0.31 | 0.31 | 0.31 | 0.31 | 0.31
PeakG | 43.17 | 64.1 | 44.81 | 31.97 | 10.93 | 0
PeakO | 0 | 0 | 0 | 0 | 0 | 0
ST | 0.19 | 22.01 | 22.3 | 22.6 | 22.6 | 22.6
STOG | 0 | 0 | 0 | 0 | 0 | 0
STWD | 0 | 0 | 0 | 0 | 0 | 0
WT | 67.62 | 168.01 | 170.05 | 172.12 | 174.34 | 176.6
IGCC | 0 | 0 | 0 | 0 | 0 | 0
DemandResponse | 0 | 0 | 0 | 0 | 0 | 0
IGCC-CCS | 0 | 0 | 0 | 0 | 0 | 0
WT_off | 0 | 0 | 0 | 0 | 0 | 0
PseudoUnit | 0 | 0 | 0 | 0 | 0 | 0
FixedInterchange | 0 | 0 | 0 | 0 | 0 | 0
Base FOM Costs by Reporting Type: SP15
ReportingType | 2015 | 2020 | 2025 | 2030 | 2035 | 2040
BM | 0.6 | 0.6 | 0.6 | 0.6 | 0.6 | 67.8
CC | 299.75 | 387.97 | 321.83 | 293.88 | 299.72 | 309.3
CSP | 0 | 0 | 0 | 0 | 0 | 0
CT | 0 | 0 | 0 | 0 | 0 | 0
Coal | 11.02 | 8.11 | 0 | 0 | 0 | 0
Geo | 86.16 | 208.35 | 208.35 | 208.35 | 208.35 | 208.35
H | 16.57 | 16.57 | 16.57 | 16.57 | 16.57 | 16.57
LFG | 26.93 | 93.8 | 93.8 | 93.8 | 93.8 | 93.8
Nuc | 327.58 | 356.35 | 327.58 | 370.48 | 652.03 | 772.31
PS | 34.19 | 34.19 | 34.19 | 34.19 | 34.19 | 34.19
PV | 1.87 | 1.87 | 1.87 | 1.87 | 1.87 | 1.87
PeakG | 76.73 | 111.44 | 93.22 | 103.59 | 86.66 | 73.2
PeakO | 1.47 | 1.91 | 0 | 0 | 0 | 0
ST | 28.67 | 28.67 | 28.67 | 28.67 | 40.41 | 40.41
STOG | 344.06 | 168.36 | 0 | 0 | 0 | 0
STWD | 3.81 | 4.77 | 3.89 | 3.89 | 3.89 | 3.89
WT | 71.03 | 71.03 | 325.22 | 468.68 | 468.68 | 468.68
IGCC | 0 | 0 | 0 | 0 | 0 | 0
DemandResponse | 0 | 0 | 0 | 0 | 0 | 0
IGCC-CCS | 0 | 0 | 0 | 0 | 0 | 0
WT_off | 0 | 0 | 0 | 0 | 0 | 0
PseudoUnit | 0 | 0 | 0 | 0 | 0 | 0
FixedInterchange | 0 | 0 | 0 | 0 | 0 | 0
Base FOM Costs by Reporting Type: ALB
ReportingType | 2015 | 2020 | 2025 | 2030 | 2035 | 2040
BM | 0 | 0 | 0 | 0 | 0 | 0
CC | 67.51 | 67.51 | 69.91 | 2.16 | 2.16 | 0
CSP | 0 | 0 | 0 | 0 | 0 | 0
CT | 1.35 | 1.35 | 1.35 | 1.35 | 0 | 0
Coal | 380.9 | 399.22 | 406.31 | 14.69 | 14.69 | 14.69
Geo | 0 | 0 | 0 | 0 | 0 | 0
H | 12.99 | 12.99 | 12.99 | 12.99 | 12.99 | 12.99
LFG | 1.21 | 1.21 | 1.21 | 1.21 | 1.21 | 1.21
Nuc | 0.01 | 0.01 | 0.01 | 725.73 | 752.43 | 770.28
PS | 0 | 0 | 0 | 0 | 0 | 0
PV | 0 | 0 | 0 | 0 | 0 | 0
PeakG | 18.03 | 9.19 | 0 | 0 | 0 | 0
PeakO | 0 | 0 | 0 | 0 | 0 | 0
ST | 0 | 0 | 0 | 0 | 0 | 0
STOG | 0 | 0 | 0 | 0 | 0 | 0
STWD | 5.58 | 5.58 | 5.58 | 5.58 | 5.58 | 5.58
WT | 22.94 | 22.94 | 22.94 | 22.94 | 25.5 | 25.5
IGCC | 0 | 0 | 0 | 0 | 0 | 0
DemandResponse | 0 | 0 | 0 | 0 | 0 | 0
IGCC-CCS | 0 | 0 | 0 | 0 | 0 | 0
WT_off | 0 | 0 | 0 | 0 | 0 | 0
PseudoUnit | 0 | 0 | 0 | 0 | 0 | 0
FixedInterchange | 0 | 0 | 0 | 0 | 0 | 0
Base FOM Costs by Reporting Type: BC
ReportingType | 2015 | 2020 | 2025 | 2030 | 2035 | 2040
BM | 0 | 0 | 0 | 0 | 0 | 0
CC | 17.06 | 17.06 | 17.06 | 10.97 | 10.97 | 0
CSP | 0 | 0 | 0 | 0 | 0 | 0
CT | 0 | 0 | 0 | 0 | 0 | 0
Coal | 0 | 0 | 0 | 0 | 0 | 0
Geo | 0 | 0 | 0 | 0 | 0 | 0
H | 173.22 | 173.22 | 173.22 | 173.22 | 173.22 | 173.22
LFG | 2.9 | 2.9 | 2.9 | 2.9 | 2.9 | 2.9
Nuc | 0.01 | 0.01 | 0.01 | 0.01 | 0.01 | 0.01
PS | 0 | 0 | 0 | 0 | 0 | 0
PV | 0 | 0 | 0 | 0 | 0 | 0
PeakG | 0 | 0 | 0 | 0 | 0 | 0
PeakO | 0 | 0 | 0 | 0 | 0 | 0
ST | 0 | 0 | 0 | 0 | 0 | 0
STOG | 0 | 0 | 0 | 0 | 0 | 0
STWD | 16.34 | 16.34 | 16.34 | 16.34 | 16.34 | 16.34
WT | 7.53 | 7.53 | 7.53 | 7.53 | 7.53 | 7.53
IGCC | 0 | 0 | 0 | 0 | 0 | 0
DemandResponse | 0 | 0 | 0 | 0 | 0 | 0
IGCC-CCS | 0 | 0 | 0 | 0 | 0 | 0
WT_off | 0 | 0 | 0 | 0 | 0 | 0
PseudoUnit | 0 | 0 | 0 | 0 | 0 | 0
FixedInterchange | 0 | 0 | 0 | 0 | 0 | 0
Base FOM Costs by Reporting Type: HQ_IESO
ReportingType | 2015 | 2020 | 2025 | 2030 | 2035 | 2040
BM | 0 | 0 | 0 | 0 | 0 | 0
CC | 0 | 0 | 0 | 0 | 0 | 0
CSP | 0 | 0 | 0 | 0 | 0 | 0
CT | 0 | 0 | 0 | 0 | 0 | 0
Coal | 0 | 0 | 0 | 0 | 0 | 0
Geo | 0 | 0 | 0 | 0 | 0 | 0
H | 0 | 0 | 0 | 0 | 0 | 0
LFG | 0 | 0 | 0 | 0 | 0 | 0
Nuc | 0.01 | 0.01 | 0.01 | 0.01 | 0.01 | 0.01
PS | 0 | 0 | 0 | 0 | 0 | 0
PV | 0 | 0 | 0 | 0 | 0 | 0
PeakG | 0 | 0 | 0 | 0 | 0 | 0
PeakO | 0 | 0 | 0 | 0 | 0 | 0
ST | 0 | 0 | 0 | 0 | 0 | 0
STOG | 0 | 0 | 0 | 0 | 0 | 0
STWD | 0 | 0 | 0 | 0 | 0 | 0
WT | 0 | 0 | 0 | 0 | 0 | 0
IGCC | 0 | 0 | 0 | 0 | 0 | 0
DemandResponse | 0 | 0 | 0 | 0 | 0 | 0
IGCC-CCS | 0 | 0 | 0 | 0 | 0 | 0
WT_off | 0 | 0 | 0 | 0 | 0 | 0
PseudoUnit | 0 | 0 | 0 | 0 | 0 | 0
FixedInterchange | 0 | 0 | 0 | 0 | 0 | 0
Base FOM Costs by Reporting Type: HQ_NEISO
ReportingType | 2015 | 2020 | 2025 | 2030 | 2035 | 2040
BM | 0 | 0 | 0 | 0 | 0 | 0
CC | 0 | 0 | 0 | 0 | 0 | 0
CSP | 0 | 0 | 0 | 0 | 0 | 0
CT | 0 | 0 | 0 | 0 | 0 | 0
Coal | 0 | 0 | 0 | 0 | 0 | 0
Geo | 0 | 0 | 0 | 0 | 0 | 0
H | 0 | 0 | 0 | 0 | 0 | 0
LFG | 0 | 0 | 0 | 0 | 0 | 0
Nuc | 0.01 | 0.01 | 0.01 | 0.01 | 0.01 | 0.01
PS | 0 | 0 | 0 | 0 | 0 | 0
PV | 0 | 0 | 0 | 0 | 0 | 0
PeakG | 0 | 0 | 0 | 0 | 0 | 0
PeakO | 0 | 0 | 0 | 0 | 0 | 0
ST | 0 | 0 | 0 | 0 | 0 | 0
STOG | 0 | 0 | 0 | 0 | 0 | 0
STWD | 0 | 0 | 0 | 0 | 0 | 0
WT | 0 | 0 | 0 | 0 | 0 | 0
IGCC | 0 | 0 | 0 | 0 | 0 | 0
DemandResponse | 0 | 0 | 0 | 0 | 0 | 0
IGCC-CCS | 0 | 0 | 0 | 0 | 0 | 0
WT_off | 0 | 0 | 0 | 0 | 0 | 0
PseudoUnit | 0 | 0 | 0 | 0 | 0 | 0
FixedInterchange | 0 | 0 | 0 | 0 | 0 | 0
Base FOM Costs by Reporting Type: HQ_NY
ReportingType | 2015 | 2020 | 2025 | 2030 | 2035 | 2040
BM | 0 | 0 | 0 | 0 | 0 | 0
CC | 0 | 0 | 0 | 0 | 0 | 0
CSP | 0 | 0 | 0 | 0 | 0 | 0
CT | 0 | 0 | 0 | 0 | 0 | 0
Coal | 0 | 0 | 0 | 0 | 0 | 0
Geo | 0 | 0 | 0 | 0 | 0 | 0
H | 0 | 0 | 0 | 0 | 0 | 0
LFG | 0 | 0 | 0 | 0 | 0 | 0
Nuc | 0.01 | 0.01 | 0.01 | 0.01 | 0.01 | 0.01
PS | 0 | 0 | 0 | 0 | 0 | 0
PV | 0 | 0 | 0 | 0 | 0 | 0
PeakG | 0 | 0 | 0 | 0 | 0 | 0
PeakO | 0 | 0 | 0 | 0 | 0 | 0
ST | 0 | 0 | 0 | 0 | 0 | 0
STOG | 0 | 0 | 0 | 0 | 0 | 0
STWD | 0 | 0 | 0 | 0 | 0 | 0
WT | 0 | 0 | 0 | 0 | 0 | 0
IGCC | 0 | 0 | 0 | 0 | 0 | 0
DemandResponse | 0 | 0 | 0 | 0 | 0 | 0
IGCC-CCS | 0 | 0 | 0 | 0 | 0 | 0
WT_off | 0 | 0 | 0 | 0 | 0 | 0
PseudoUnit | 0 | 0 | 0 | 0 | 0 | 0
FixedInterchange | 0 | 0 | 0 | 0 | 0 | 0
Base FOM Costs by Reporting Type: MARITIMES
ReportingType | 2015 | 2020 | 2025 | 2030 | 2035 | 2040
BM | 0 | 0 | 0 | 0 | 0 | 0
CC | 0 | 0 | 0 | 0 | 0 | 0
CSP | 0 | 0 | 0 | 0 | 0 | 0
CT | 0 | 0 | 0 | 0 | 0 | 0
Coal | 0 | 0 | 0 | 0 | 0 | 0
Geo | 0 | 0 | 0 | 0 | 0 | 0
H | 0 | 0 | 0 | 0 | 0 | 0
LFG | 0 | 0 | 0 | 0 | 0 | 0
Nuc | 0.01 | 0.01 | 0.01 | 0.01 | 0.01 | 0.01
PS | 0 | 0 | 0 | 0 | 0 | 0
PV | 0 | 0 | 0 | 0 | 0 | 0
PeakG | 0 | 0 | 0 | 0 | 0 | 0
PeakO | 0 | 0 | 0 | 0 | 0 | 0
ST | 0 | 0 | 0 | 0 | 0 | 0
STOG | 0 | 0 | 0 | 0 | 0 | 0
STWD | 0 | 0 | 0 | 0 | 0 | 0
WT | 0 | 0 | 0 | 0 | 0 | 0
IGCC | 0 | 0 | 0 | 0 | 0 | 0
DemandResponse | 0 | 0 | 0 | 0 | 0 | 0
IGCC-CCS | 0 | 0 | 0 | 0 | 0 | 0
WT_off | 0 | 0 | 0 | 0 | 0 | 0
PseudoUnit | 0 | 0 | 0 | 0 | 0 | 0
FixedInterchange | 0 | 0 | 0 | 0 | 0 | 0
Base FOM Costs by Reporting Type: All
ReportingType | 2015 | 2020 | 2025 | 2030 | 2035 | 2040
BM | 125.73 | 126.67 | 170.17 | 170.17 | 2696.23 | 3996.64
CC | 7207.03 | 8982.41 | 7478.98 | 6945.85 | 5936.61 | 5091.44
CSP | 0 | 0 | 0 | 0 | 0 | 0
CT | 42.8 | 44.81 | 44.81 | 40.18 | 3.34 | 1.27
Coal | 11456.41 | 5094.72 | 1467.62 | 1068.87 | 1087.25 | 1215.74
Geo | 226.72 | 401.57 | 774.79 | 774.79 | 774.79 | 774.79
H | 1511 | 1529.57 | 1563.97 | 1580.3 | 1607.6 | 1611.16
LFG | 498.94 | 733.94 | 999.86 | 1086.91 | 1086.97 | 1086.97
Nuc | 16696.36 | 17842.96 | 17471.48 | 22165.86 | 23398.71 | 34662.99
PS | 517.25 | 517.25 | 517.25 | 517.25 | 517.25 | 517.25
PV | 26.7 | 59.7 | 73.81 | 75.17 | 56.69 | 56.32
PeakG | 2026.45 | 2917.37 | 1889.57 | 1467.05 | 1111.67 | 792.64
PeakO | 512.75 | 605.26 | 213.65 | 85.9 | 80.41 | 65.44
ST | 48.64 | 95 | 108.16 | 162.9 | 187.79 | 197.01
STOG | 2026.85 | 1276.4 | 516.29 | 257.18 | 180.33 | 120.15
STWD | 158.67 | 191.92 | 161.28 | 161.28 | 161.28 | 161.28
WT | 2034.5 | 4913.06 | 7104.62 | 9683.18 | 10713.75 | 10883.6
IGCC | 30.22 | 30.22 | 30.22 | 30.22 | 30.22 | 30.22
DemandResponse | 0 | 0 | 0 | 0 | 0 | 0
IGCC-CCS | 0 | 0 | 0 | 0 | 0 | 0
WT_off | 25.01 | 25.01 | 83.68 | 83.68 | 83.68 | 83.68
PseudoUnit | 0 | 0 | 0 | 0 | 0 | 0
FixedInterchange | 0 | 0 | 0 | 0 | 0 | 0
Base FOM Costs by Reporting Type: EI_US
ReportingType | 2015 | 2020 | 2025 | 2030 | 2035 | 2040
BM | 74.48 | 75.42 | 118.93 | 118.93 | 2130.66 | 3302.24
CC | 4860.61 | 6049.43 | 5038.9 | 4798.25 | 4334.21 | 3648.49
CSP | 0 | 0 | 0 | 0 | 0 | 0
CT | 28.95 | 30.95 | 30.95 | 26.32 | 3.34 | 1.27
Coal | 9106.94 | 3392.43 | 812.36 | 801.9 | 819.46 | 895.62
Geo | 3.95 | 3.95 | 3.95 | 3.95 | 3.95 | 3.95
H | 419.29 | 430.45 | 441.07 | 450.77 | 466.95 | 466.95
LFG | 417.2 | 539.79 | 700.46 | 787.52 | 787.52 | 787.52
Nuc | 12948.03 | 13763.39 | 13432.01 | 16559.61 | 16315.88 | 26748.78
PS | 401.94 | 401.94 | 401.94 | 401.94 | 401.94 | 401.94
PV | 2.71 | 35.7 | 49.82 | 51.18 | 50.75 | 50.38
PeakG | 1677.99 | 2457.05 | 1583.89 | 1226.76 | 1014.07 | 719.44
PeakO | 499.31 | 588.41 | 213.63 | 85.9 | 80.41 | 65.44
ST | 0 | 0 | 0 | 0 | 0 | 0
STOG | 962.57 | 679.82 | 502.35 | 257.18 | 180.33 | 120.15
STWD | 95.51 | 119.51 | 97.38 | 97.38 | 97.38 | 97.38
WT | 1142.42 | 3463.54 | 4970.46 | 6876.43 | 7757.26 | 7924.86
IGCC | 30.22 | 30.22 | 30.22 | 30.22 | 30.22 | 30.22
DemandResponse | 0 | 0 | 0 | 0 | 0 | 0
IGCC-CCS | 0 | 0 | 0 | 0 | 0 | 0
WT_off | 25.01 | 25.01 | 83.68 | 83.68 | 83.68 | 83.68
PseudoUnit | 0 | 0 | 0 | 0 | 0 | 0
FixedInterchange | 0 | 0 | 0 | 0 | 0 | 0
Base FOM Costs by Reporting Type: EI_Canada
ReportingType | 2015 | 2020 | 2025 | 2030 | 2035 | 2040
BM | 32.8 | 32.8 | 32.8 | 32.8 | 32.8 | 32.8
CC | 47.5 | 47.5 | 25.81 | 25.81 | 25.81 | 11.35
CSP | 0 | 0 | 0 | 0 | 0 | 0
CT | 2.46 | 2.46 | 2.46 | 2.46 | 0 | 0
Coal | 48.71 | 0 | 0 | 0 | 0 | 0
Geo | 0 | 0 | 0 | 0 | 0 | 0
H | 216.06 | 223.47 | 247.25 | 253.88 | 260.23 | 263.79
LFG | 14.17 | 14.17 | 14.17 | 14.17 | 14.23 | 14.23
Nuc | 1895.36 | 1895.36 | 1895.36 | 1895.36 | 1745.4 | 2079.7
PS | 2.92 | 2.92 | 2.92 | 2.92 | 2.92 | 2.92
PV | 18.26 | 18.26 | 18.26 | 18.26 | 0.44 | 0.44
PeakG | 9.88 | 7.84 | 0 | 0 | 0 | 0
PeakO | 0.09 | 0 | 0 | 0 | 0 | 0
ST | 0 | 0 | 0 | 0 | 0 | 0
STOG | 5.54 | 0 | 0 | 0 | 0 | 0
STWD | 4.45 | 4.45 | 4.45 | 4.45 | 4.45 | 4.45
WT | 120.82 | 120.82 | 120.82 | 120.82 | 112.33 | 112.33
IGCC | 0 | 0 | 0 | 0 | 0 | 0
DemandResponse | 0 | 0 | 0 | 0 | 0 | 0
IGCC-CCS | 0 | 0 | 0 | 0 | 0 | 0
WT_off | 0 | 0 | 0 | 0 | 0 | 0
PseudoUnit | 0 | 0 | 0 | 0 | 0 | 0
FixedInterchange | 0 | 0 | 0 | 0 | 0 | 0
Base FOM Costs by Reporting Type: EI
ReportingType | 2015 | 2020 | 2025 | 2030 | 2035 | 2040
BM | 107.28 | 108.22 | 151.72 | 151.72 | 2163.45 | 3335.04
CC | 4908.11 | 6096.93 | 5064.71 | 4824.06 | 4360.02 | 3659.84
CSP | 0 | 0 | 0 | 0 | 0 | 0
CT | 31.41 | 33.42 | 33.42 | 28.79 | 3.34 | 1.27
Coal | 9155.66 | 3392.43 | 812.36 | 801.9 | 819.46 | 895.62
Geo | 3.95 | 3.95 | 3.95 | 3.95 | 3.95 | 3.95
H | 635.35 | 653.92 | 688.32 | 704.65 | 727.18 | 730.74
LFG | 431.38 | 553.96 | 714.64 | 801.69 | 801.75 | 801.75
Nuc | 14843.39 | 15658.74 | 15327.36 | 18454.97 | 18061.28 | 28828.49
PS | 404.86 | 404.86 | 404.86 | 404.86 | 404.86 | 404.86
PV | 20.97 | 53.97 | 68.08 | 69.44 | 51.19 | 50.82
PeakG | 1687.87 | 2464.89 | 1583.89 | 1226.76 | 1014.07 | 719.44
PeakO | 499.4 | 588.41 | 213.63 | 85.9 | 80.41 | 65.44
ST | 0 | 0 | 0 | 0 | 0 | 0
STOG | 968.1 | 679.82 | 502.35 | 257.18 | 180.33 | 120.15
STWD | 99.96 | 123.96 | 101.84 | 101.84 | 101.84 | 101.84
WT | 1263.24 | 3584.36 | 5091.28 | 6997.26 | 7869.6 | 8037.2
IGCC | 30.22 | 30.22 | 30.22 | 30.22 | 30.22 | 30.22
DemandResponse | 0 | 0 | 0 | 0 | 0 | 0
IGCC-CCS | 0 | 0 | 0 | 0 | 0 | 0
WT_off | 25.01 | 25.01 | 83.68 | 83.68 | 83.68 | 83.68
PseudoUnit | 0 | 0 | 0 | 0 | 0 | 0
FixedInterchange | 0 | 0 | 0 | 0 | 0 | 0
Base FOM Costs by Reporting Type: Outside_EI
ReportingType | 2015 | 2020 | 2025 | 2030 | 2035 | 2040
BM | 18.45 | 18.45 | 18.45 | 18.45 | 532.77 | 661.6
CC | 2298.92 | 2885.48 | 2414.27 | 2121.79 | 1576.59 | 1431.6
CSP | 0 | 0 | 0 | 0 | 0 | 0
CT | 11.39 | 11.39 | 11.39 | 11.39 | 0 | 0
Coal | 2300.75 | 1702.29 | 655.26 | 266.96 | 267.79 | 320.12
Geo | 222.78 | 397.63 | 770.84 | 770.84 | 770.84 | 770.84
H | 875.65 | 875.65 | 875.65 | 875.65 | 880.42 | 880.42
LFG | 67.56 | 179.98 | 285.22 | 285.22 | 285.22 | 285.22
Nuc | 1852.97 | 2184.21 | 2144.12 | 3710.89 | 5337.43 | 5834.51
PS | 112.39 | 112.39 | 112.39 | 112.39 | 112.39 | 112.39
PV | 5.73 | 5.73 | 5.73 | 5.73 | 5.5 | 5.5
PeakG | 338.58 | 452.48 | 305.68 | 240.28 | 97.6 | 73.2
PeakO | 13.36 | 16.85 | 0.02 | 0 | 0 | 0
ST | 48.64 | 95 | 108.16 | 162.9 | 187.79 | 197.01
STOG | 1058.75 | 596.58 | 13.95 | 0 | 0 | 0
STWD | 58.71 | 67.96 | 59.44 | 59.44 | 59.44 | 59.44
WT | 771.26 | 1328.7 | 2013.34 | 2685.92 | 2844.15 | 2846.41
IGCC | 0 | 0 | 0 | 0 | 0 | 0
DemandResponse | 0 | 0 | 0 | 0 | 0 | 0
IGCC-CCS | 0 | 0 | 0 | 0 | 0 | 0
WT_off | 0 | 0 | 0 | 0 | 0 | 0
PseudoUnit | 0 | 0 | 0 | 0 | 0 | 0
FixedInterchange | 0 | 0 | 0 | 0 | 0 | 0
#11 | 0: Retrofit FOM Costs ($million)
Retrofit FOM Costs by Reporting Type: Entergy
ReportingType | 2015 | 2020 | 2025 | 2030 | 2035 | 2040
BM | 0 | 0 | 0 | 0 | 0 | 0
CC | 0 | 0 | 0 | 0 | 0 | 0
CSP | 0 | 0 | 0 | 0 | 0 | 0
CT | 0 | 0 | 0 | 0 | 0 | 0
Coal | 3.17 | 0 | 0 | 0 | 0 | 0
Geo | 0 | 0 | 0 | 0 | 0 | 0
H | 0 | 0 | 0 | 0 | 0 | 0
LFG | 0 | 0 | 0 | 0 | 0 | 0
Nuc | 0 | 0 | 0 | 0 | 0 | 0
PS | 0 | 0 | 0 | 0 | 0 | 0
PV | 0 | 0 | 0 | 0 | 0 | 0
PeakG | 0 | 0 | 0 | 0 | 0 | 0
PeakO | 0 | 0 | 0 | 0 | 0 | 0
ST | 0 | 0 | 0 | 0 | 0 | 0
STOG | 0 | 0 | 0 | 0 | 0 | 0
STWD | 0 | 0 | 0 | 0 | 0 | 0
WT | 0 | 0 | 0 | 0 | 0 | 0
IGCC | 0 | 0 | 0 | 0 | 0 | 0
DemandResponse | 0 | 0 | 0 | 0 | 0 | 0
IGCC-CCS | 0 | 0 | 0 | 0 | 0 | 0
WT_off | 0 | 0 | 0 | 0 | 0 | 0
PseudoUnit | 0 | 0 | 0 | 0 | 0 | 0
FixedInterchange | 0 | 0 | 0 | 0 | 0 | 0
Retrofit FOM Costs by Reporting Type: FRCC
ReportingType | 2015 | 2020 | 2025 | 2030 | 2035 | 2040
BM | 0 | 0 | 0 | 0 | 0 | 0
CC | 0 | 0 | 0 | 0 | 0 | 0
CSP | 0 | 0 | 0 | 0 | 0 | 0
CT | 0 | 0 | 0 | 0 | 0 | 0
Coal | 9.24 | 4.9 | 4.9 | 4.97 | 5.26 | 5.26
Geo | 0 | 0 | 0 | 0 | 0 | 0
H | 0 | 0 | 0 | 0 | 0 | 0
LFG | 0 | 0 | 0 | 0 | 0 | 0
Nuc | 0 | 0 | 0 | 0 | 0 | 0
PS | 0 | 0 | 0 | 0 | 0 | 0
PV | 0 | 0 | 0 | 0 | 0 | 0
PeakG | 0 | 0 | 0 | 0 | 0 | 0
PeakO | 0 | 0 | 0 | 0 | 0 | 0
ST | 0 | 0 | 0 | 0 | 0 | 0
STOG | 0 | 0 | 0 | 0 | 0 | 0
STWD | 0 | 0 | 0 | 0 | 0 | 0
WT | 0 | 0 | 0 | 0 | 0 | 0
IGCC | 0 | 0 | 0 | 0 | 0 | 0
DemandResponse | 0 | 0 | 0 | 0 | 0 | 0
IGCC-CCS | 0 | 0 | 0 | 0 | 0 | 0
WT_off | 0 | 0 | 0 | 0 | 0 | 0
PseudoUnit | 0 | 0 | 0 | 0 | 0 | 0
FixedInterchange | 0 | 0 | 0 | 0 | 0 | 0
Retrofit FOM Costs by Reporting Type: MAPP_US
ReportingType | 2015 | 2020 | 2025 | 2030 | 2035 | 2040
BM | 0 | 0 | 0 | 0 | 0 | 0
CC | 0 | 0 | 0 | 0 | 0 | 0
CSP | 0 | 0 | 0 | 0 | 0 | 0
CT | 0 | 0 | 0 | 0 | 0 | 0
Coal | 12.58 | 2.96 | 0.18 | 0 | 0 | 0
Geo | 0 | 0 | 0 | 0 | 0 | 0
H | 0 | 0 | 0 | 0 | 0 | 0
LFG | 0 | 0 | 0 | 0 | 0 | 0
Nuc | 0 | 0 | 0 | 0 | 0 | 0
PS | 0 | 0 | 0 | 0 | 0 | 0
PV | 0 | 0 | 0 | 0 | 0 | 0
PeakG | 0 | 0 | 0 | 0 | 0 | 0
PeakO | 0 | 0 | 0 | 0 | 0 | 0
ST | 0 | 0 | 0 | 0 | 0 | 0
STOG | 0 | 0 | 0 | 0 | 0 | 0
STWD | 0 | 0 | 0 | 0 | 0 | 0
WT | 0 | 0 | 0 | 0 | 0 | 0
IGCC | 0 | 0 | 0 | 0 | 0 | 0
DemandResponse | 0 | 0 | 0 | 0 | 0 | 0
IGCC-CCS | 0 | 0 | 0 | 0 | 0 | 0
WT_off | 0 | 0 | 0 | 0 | 0 | 0
PseudoUnit | 0 | 0 | 0 | 0 | 0 | 0
FixedInterchange | 0 | 0 | 0 | 0 | 0 | 0
Retrofit FOM Costs by Reporting Type: MISO_IN
ReportingType | 2015 | 2020 | 2025 | 2030 | 2035 | 2040
BM | 0 | 0 | 0 | 0 | 0 | 0
CC | 0 | 0 | 0 | 0 | 0 | 0
CSP | 0 | 0 | 0 | 0 | 0 | 0
CT | 0 | 0 | 0 | 0 | 0 | 0
Coal | 66.82 | 68.37 | 0.14 | 0.14 | 0.14 | 0.14
Geo | 0 | 0 | 0 | 0 | 0 | 0
H | 0 | 0 | 0 | 0 | 0 | 0
LFG | 0 | 0 | 0 | 0 | 0 | 0
Nuc | 0 | 0 | 0 | 0 | 0 | 0
PS | 0 | 0 | 0 | 0 | 0 | 0
PV | 0 | 0 | 0 | 0 | 0 | 0
PeakG | 0 | 0 | 0 | 0 | 0 | 0
PeakO | 0 | 0 | 0 | 0 | 0 | 0
ST | 0 | 0 | 0 | 0 | 0 | 0
STOG | 0 | 0 | 0 | 0 | 0 | 0
STWD | 0 | 0 | 0 | 0 | 0 | 0
WT | 0 | 0 | 0 | 0 | 0 | 0
IGCC | 0 | 0 | 0 | 0 | 0 | 0
DemandResponse | 0 | 0 | 0 | 0 | 0 | 0
IGCC-CCS | 0 | 0 | 0 | 0 | 0 | 0
WT_off | 0 | 0 | 0 | 0 | 0 | 0
PseudoUnit | 0 | 0 | 0 | 0 | 0 | 0
FixedInterchange | 0 | 0 | 0 | 0 | 0 | 0
Retrofit FOM Costs by Reporting Type: MISO_MI
ReportingType | 2015 | 2020 | 2025 | 2030 | 2035 | 2040
BM | 0 | 0 | 0 | 0 | 0 | 0
CC | 0 | 0 | 0 | 0 | 0 | 0
CSP | 0 | 0 | 0 | 0 | 0 | 0
CT | 0 | 0 | 0 | 0 | 0 | 0
Coal | 1.92 | 0 | 0 | 0 | 0 | 0
Geo | 0 | 0 | 0 | 0 | 0 | 0
H | 0 | 0 | 0 | 0 | 0 | 0
LFG | 0 | 0 | 0 | 0 | 0 | 0
Nuc | 0 | 0 | 0 | 0 | 0 | 0
PS | 0 | 0 | 0 | 0 | 0 | 0
PV | 0 | 0 | 0 | 0 | 0 | 0
PeakG | 0 | 0 | 0 | 0 | 0 | 0
PeakO | 0 | 0 | 0 | 0 | 0 | 0
ST | 0 | 0 | 0 | 0 | 0 | 0
STOG | 0 | 0 | 0 | 0 | 0 | 0
STWD | 0 | 0 | 0 | 0 | 0 | 0
WT | 0 | 0 | 0 | 0 | 0 | 0
IGCC | 0 | 0 | 0 | 0 | 0 | 0
DemandResponse | 0 | 0 | 0 | 0 | 0 | 0
IGCC-CCS | 0 | 0 | 0 | 0 | 0 | 0
WT_off | 0 | 0 | 0 | 0 | 0 | 0
PseudoUnit | 0 | 0 | 0 | 0 | 0 | 0
FixedInterchange | 0 | 0 | 0 | 0 | 0 | 0
Retrofit FOM Costs by Reporting Type: MISO_MO-IL
ReportingType | 2015 | 2020 | 2025 | 2030 | 2035 | 2040
BM | 0 | 0 | 0 | 0 | 0 | 0
CC | 0 | 0 | 0 | 0 | 0 | 0
CSP | 0 | 0 | 0 | 0 | 0 | 0
CT | 0 | 0 | 0 | 0 | 0 | 0
Coal | 18.68 | 17.71 | 3.29 | 3.35 | 3.43 | 3.43
Geo | 0 | 0 | 0 | 0 | 0 | 0
H | 0 | 0 | 0 | 0 | 0 | 0
LFG | 0 | 0 | 0 | 0 | 0 | 0
Nuc | 0 | 0 | 0 | 0 | 0 | 0
PS | 0 | 0 | 0 | 0 | 0 | 0
PV | 0 | 0 | 0 | 0 | 0 | 0
PeakG | 0 | 0 | 0 | 0 | 0 | 0
PeakO | 0 | 0 | 0 | 0 | 0 | 0
ST | 0 | 0 | 0 | 0 | 0 | 0
STOG | 0 | 0 | 0 | 0 | 0 | 0
STWD | 0 | 0 | 0 | 0 | 0 | 0
WT | 0 | 0 | 0 | 0 | 0 | 0
IGCC | 0 | 0 | 0 | 0 | 0 | 0
DemandResponse | 0 | 0 | 0 | 0 | 0 | 0
IGCC-CCS | 0 | 0 | 0 | 0 | 0 | 0
WT_off | 0 | 0 | 0 | 0 | 0 | 0
PseudoUnit | 0 | 0 | 0 | 0 | 0 | 0
FixedInterchange | 0 | 0 | 0 | 0 | 0 | 0
Retrofit FOM Costs by Reporting Type: MISO_W
ReportingType | 2015 | 2020 | 2025 | 2030 | 2035 | 2040
BM | 0 | 0 | 0 | 0 | 0 | 0
CC | 0 | 0 | 0 | 0 | 0 | 0
CSP | 0 | 0 | 0 | 0 | 0 | 0
CT | 0 | 0 | 0 | 0 | 0 | 0
Coal | 32.86 | 34.83 | 6.03 | 6.03 | 6.03 | 6.03
Geo | 0 | 0 | 0 | 0 | 0 | 0
H | 0 | 0 | 0 | 0 | 0 | 0
LFG | 0 | 0 | 0 | 0 | 0 | 0
Nuc | 0 | 0 | 0 | 0 | 0 | 0
PS | 0 | 0 | 0 | 0 | 0 | 0
PV | 0 | 0 | 0 | 0 | 0 | 0
PeakG | 0 | 0 | 0 | 0 | 0 | 0
PeakO | 0 | 0 | 0 | 0 | 0 | 0
ST | 0 | 0 | 0 | 0 | 0 | 0
STOG | 0 | 0 | 0 | 0 | 0 | 0
STWD | 0 | 0 | 0 | 0 | 0 | 0
WT | 0 | 0 | 0 | 0 | 0 | 0
IGCC | 0 | 0 | 0 | 0 | 0 | 0
DemandResponse | 0 | 0 | 0 | 0 | 0 | 0
IGCC-CCS | 0 | 0 | 0 | 0 | 0 | 0
WT_off | 0 | 0 | 0 | 0 | 0 | 0
PseudoUnit | 0 | 0 | 0 | 0 | 0 | 0
FixedInterchange | 0 | 0 | 0 | 0 | 0 | 0
Retrofit FOM Costs by Reporting Type: MISO_WUMS
ReportingType | 2015 | 2020 | 2025 | 2030 | 2035 | 2040
BM | 0 | 0 | 0 | 0 | 0 | 0
CC | 0 | 0 | 0 | 0 | 0 | 0
CSP | 0 | 0 | 0 | 0 | 0 | 0
CT | 0 | 0 | 0 | 0 | 0 | 0
Coal | 23.13 | 7.37 | 2.17 | 2.19 | 2.31 | 2.34
Geo | 0 | 0 | 0 | 0 | 0 | 0
H | 0 | 0 | 0 | 0 | 0 | 0
LFG | 0 | 0 | 0 | 0 | 0 | 0
Nuc | 0 | 0 | 0 | 0 | 0 | 0
PS | 0 | 0 | 0 | 0 | 0 | 0
PV | 0 | 0 | 0 | 0 | 0 | 0
PeakG | 0 | 0 | 0 | 0 | 0 | 0
PeakO | 0 | 0 | 0 | 0 | 0 | 0
ST | 0 | 0 | 0 | 0 | 0 | 0
STOG | 0 | 0 | 0 | 0 | 0 | 0
STWD | 0 | 0 | 0 | 0 | 0 | 0
WT | 0 | 0 | 0 | 0 | 0 | 0
IGCC | 0 | 0 | 0 | 0 | 0 | 0
DemandResponse | 0 | 0 | 0 | 0 | 0 | 0
IGCC-CCS | 0 | 0 | 0 | 0 | 0 | 0
WT_off | 0 | 0 | 0 | 0 | 0 | 0
PseudoUnit | 0 | 0 | 0 | 0 | 0 | 0
FixedInterchange | 0 | 0 | 0 | 0 | 0 | 0
Retrofit FOM Costs by Reporting Type: Nebraska
ReportingType | 2015 | 2020 | 2025 | 2030 | 2035 | 2040
BM | 0 | 0 | 0 | 0 | 0 | 0
CC | 0 | 0 | 0 | 0 | 0 | 0
CSP | 0 | 0 | 0 | 0 | 0 | 0
CT | 0 | 0 | 0 | 0 | 0 | 0
Coal | 4.88 | 5.27 | 5.27 | 5.27 | 5.27 | 5.27
Geo | 0 | 0 | 0 | 0 | 0 | 0
H | 0 | 0 | 0 | 0 | 0 | 0
LFG | 0 | 0 | 0 | 0 | 0 | 0
Nuc | 0 | 0 | 0 | 0 | 0 | 0
PS | 0 | 0 | 0 | 0 | 0 | 0
PV | 0 | 0 | 0 | 0 | 0 | 0
PeakG | 0 | 0 | 0 | 0 | 0 | 0
PeakO | 0 | 0 | 0 | 0 | 0 | 0
ST | 0 | 0 | 0 | 0 | 0 | 0
STOG | 0 | 0 | 0 | 0 | 0 | 0
STWD | 0 | 0 | 0 | 0 | 0 | 0
WT | 0 | 0 | 0 | 0 | 0 | 0
IGCC | 0 | 0 | 0 | 0 | 0 | 0
DemandResponse | 0 | 0 | 0 | 0 | 0 | 0
IGCC-CCS | 0 | 0 | 0 | 0 | 0 | 0
WT_off | 0 | 0 | 0 | 0 | 0 | 0
PseudoUnit | 0 | 0 | 0 | 0 | 0 | 0
FixedInterchange | 0 | 0 | 0 | 0 | 0 | 0
Retrofit FOM Costs by Reporting Type: NEISO
ReportingType | 2015 | 2020 | 2025 | 2030 | 2035 | 2040
BM | 0 | 0 | 0 | 0 | 0 | 0
CC | 0 | 0 | 0 | 0 | 0 | 0
CSP | 0 | 0 | 0 | 0 | 0 | 0
CT | 0 | 0 | 0 | 0 | 0 | 0
Coal | 4.08 | 0 | 0 | 0 | 0 | 0
Geo | 0 | 0 | 0 | 0 | 0 | 0
H | 0 | 0 | 0 | 0 | 0 | 0
LFG | 0 | 0 | 0 | 0 | 0 | 0
Nuc | 0 | 0 | 0 | 0 | 0 | 0
PS | 0 | 0 | 0 | 0 | 0 | 0
PV | 0 | 0 | 0 | 0 | 0 | 0
PeakG | 0 | 0 | 0 | 0 | 0 | 0
PeakO | 0 | 0 | 0 | 0 | 0 | 0
ST | 0 | 0 | 0 | 0 | 0 | 0
STOG | 0 | 0 | 0 | 0 | 0 | 0
STWD | 0 | 0 | 0 | 0 | 0 | 0
WT | 0 | 0 | 0 | 0 | 0 | 0
IGCC | 0 | 0 | 0 | 0 | 0 | 0
DemandResponse | 0 | 0 | 0 | 0 | 0 | 0
IGCC-CCS | 0 | 0 | 0 | 0 | 0 | 0
WT_off | 0 | 0 | 0 | 0 | 0 | 0
PseudoUnit | 0 | 0 | 0 | 0 | 0 | 0
FixedInterchange | 0 | 0 | 0 | 0 | 0 | 0
Retrofit FOM Costs by Reporting Type: NonRTO_Midwest
ReportingType | 2015 | 2020 | 2025 | 2030 | 2035 | 2040
BM | 0 | 0 | 0 | 0 | 0 | 0
CC | 0 | 0 | 0 | 0 | 0 | 0
CSP | 0 | 0 | 0 | 0 | 0 | 0
CT | 0 | 0 | 0 | 0 | 0 | 0
Coal | 66.18 | 36.32 | 13.35 | 12.7 | 13.05 | 13.05
Geo | 0 | 0 | 0 | 0 | 0 | 0
H | 0 | 0 | 0 | 0 | 0 | 0
LFG | 0 | 0 | 0 | 0 | 0 | 0
Nuc | 0 | 0 | 0 | 0 | 0 | 0
PS | 0 | 0 | 0 | 0 | 0 | 0
PV | 0 | 0 | 0 | 0 | 0 | 0
PeakG | 0 | 0 | 0 | 0 | 0 | 0
PeakO | 0 | 0 | 0 | 0 | 0 | 0
ST | 0 | 0 | 0 | 0 | 0 | 0
STOG | 0 | 0 | 0 | 0 | 0 | 0
STWD | 0 | 0 | 0 | 0 | 0 | 0
WT | 0 | 0 | 0 | 0 | 0 | 0
IGCC | 0 | 0 | 0 | 0 | 0 | 0
DemandResponse | 0 | 0 | 0 | 0 | 0 | 0
IGCC-CCS | 0 | 0 | 0 | 0 | 0 | 0
WT_off | 0 | 0 | 0 | 0 | 0 | 0
PseudoUnit | 0 | 0 | 0 | 0 | 0 | 0
FixedInterchange | 0 | 0 | 0 | 0 | 0 | 0
Retrofit FOM Costs by Reporting Type: NYISO_A-F
ReportingType | 2015 | 2020 | 2025 | 2030 | 2035 | 2040
BM | 0 | 0 | 0 | 0 | 0 | 0
CC | 0 | 0 | 0 | 0 | 0 | 0
CSP | 0 | 0 | 0 | 0 | 0 | 0
CT | 0 | 0 | 0 | 0 | 0 | 0
Coal | 0 | 0 | 0 | 0 | 0 | 0
Geo | 0 | 0 | 0 | 0 | 0 | 0
H | 0 | 0 | 0 | 0 | 0 | 0
LFG | 0 | 0 | 0 | 0 | 0 | 0
Nuc | 0 | 0 | 0 | 0 | 0 | 0
PS | 0 | 0 | 0 | 0 | 0 | 0
PV | 0 | 0 | 0 | 0 | 0 | 0
PeakG | 0 | 0 | 0 | 0 | 0 | 0
PeakO | 0 | 0 | 0 | 0 | 0 | 0
ST | 0 | 0 | 0 | 0 | 0 | 0
STOG | 0 | 0 | 0 | 0 | 0 | 0
STWD | 0 | 0 | 0 | 0 | 0 | 0
WT | 0 | 0 | 0 | 0 | 0 | 0
IGCC | 0 | 0 | 0 | 0 | 0 | 0
DemandResponse | 0 | 0 | 0 | 0 | 0 | 0
IGCC-CCS | 0 | 0 | 0 | 0 | 0 | 0
WT_off | 0 | 0 | 0 | 0 | 0 | 0
PseudoUnit | 0 | 0 | 0 | 0 | 0 | 0
FixedInterchange | 0 | 0 | 0 | 0 | 0 | 0
Retrofit FOM Costs by Reporting Type: NYISO_G-I
ReportingType | 2015 | 2020 | 2025 | 2030 | 2035 | 2040
BM | 0 | 0 | 0 | 0 | 0 | 0
CC | 0 | 0 | 0 | 0 | 0 | 0
CSP | 0 | 0 | 0 | 0 | 0 | 0
CT | 0 | 0 | 0 | 0 | 0 | 0
Coal | 0 | 0 | 0 | 0 | 0 | 0
Geo | 0 | 0 | 0 | 0 | 0 | 0
H | 0 | 0 | 0 | 0 | 0 | 0
LFG | 0 | 0 | 0 | 0 | 0 | 0
Nuc | 0 | 0 | 0 | 0 | 0 | 0
PS | 0 | 0 | 0 | 0 | 0 | 0
PV | 0 | 0 | 0 | 0 | 0 | 0
PeakG | 0 | 0 | 0 | 0 | 0 | 0
PeakO | 0 | 0 | 0 | 0 | 0 | 0
ST | 0 | 0 | 0 | 0 | 0 | 0
STOG | 0 | 0 | 0 | 0 | 0 | 0
STWD | 0 | 0 | 0 | 0 | 0 | 0
WT | 0 | 0 | 0 | 0 | 0 | 0
IGCC | 0 | 0 | 0 | 0 | 0 | 0
DemandResponse | 0 | 0 | 0 | 0 | 0 | 0
IGCC-CCS | 0 | 0 | 0 | 0 | 0 | 0
WT_off | 0 | 0 | 0 | 0 | 0 | 0
PseudoUnit | 0 | 0 | 0 | 0 | 0 | 0
FixedInterchange | 0 | 0 | 0 | 0 | 0 | 0
Retrofit FOM Costs by Reporting Type: NYISO_J-K
ReportingType | 2015 | 2020 | 2025 | 2030 | 2035 | 2040
BM | 0 | 0 | 0 | 0 | 0 | 0
CC | 0 | 0 | 0 | 0 | 0 | 0
CSP | 0 | 0 | 0 | 0 | 0 | 0
CT | 0 | 0 | 0 | 0 | 0 | 0
Coal | 0 | 0 | 0 | 0 | 0 | 0
Geo | 0 | 0 | 0 | 0 | 0 | 0
H | 0 | 0 | 0 | 0 | 0 | 0
LFG | 0 | 0 | 0 | 0 | 0 | 0
Nuc | 0 | 0 | 0 | 0 | 0 | 0
PS | 0 | 0 | 0 | 0 | 0 | 0
PV | 0 | 0 | 0 | 0 | 0 | 0
PeakG | 0 | 0 | 0 | 0 | 0 | 0
PeakO | 0 | 0 | 0 | 0 | 0 | 0
ST | 0 | 0 | 0 | 0 | 0 | 0
STOG | 0 | 0 | 0 | 0 | 0 | 0
STWD | 0 | 0 | 0 | 0 | 0 | 0
WT | 0 | 0 | 0 | 0 | 0 | 0
IGCC | 0 | 0 | 0 | 0 | 0 | 0
DemandResponse | 0 | 0 | 0 | 0 | 0 | 0
IGCC-CCS | 0 | 0 | 0 | 0 | 0 | 0
WT_off | 0 | 0 | 0 | 0 | 0 | 0
PseudoUnit | 0 | 0 | 0 | 0 | 0 | 0
FixedInterchange | 0 | 0 | 0 | 0 | 0 | 0
Retrofit FOM Costs by Reporting Type: PJM_E
ReportingType | 2015 | 2020 | 2025 | 2030 | 2035 | 2040
BM | 0 | 0 | 0 | 0 | 0 | 0
CC | 0 | 0 | 0 | 0 | 0 | 0
CSP | 0 | 0 | 0 | 0 | 0 | 0
CT | 0 | 0 | 0 | 0 | 0 | 0
Coal | 1.07 | 0 | 0 | 0 | 0 | 0
Geo | 0 | 0 | 0 | 0 | 0 | 0
H | 0 | 0 | 0 | 0 | 0 | 0
LFG | 0 | 0 | 0 | 0 | 0 | 0
Nuc | 0 | 0 | 0 | 0 | 0 | 0
PS | 0 | 0 | 0 | 0 | 0 | 0
PV | 0 | 0 | 0 | 0 | 0 | 0
PeakG | 0 | 0 | 0 | 0 | 0 | 0
PeakO | 0 | 0 | 0 | 0 | 0 | 0
ST | 0 | 0 | 0 | 0 | 0 | 0
STOG | 0 | 0 | 0 | 0 | 0 | 0
STWD | 0 | 0 | 0 | 0 | 0 | 0
WT | 0 | 0 | 0 | 0 | 0 | 0
IGCC | 0 | 0 | 0 | 0 | 0 | 0
DemandResponse | 0 | 0 | 0 | 0 | 0 | 0
IGCC-CCS | 0 | 0 | 0 | 0 | 0 | 0
WT_off | 0 | 0 | 0 | 0 | 0 | 0
PseudoUnit | 0 | 0 | 0 | 0 | 0 | 0
FixedInterchange | 0 | 0 | 0 | 0 | 0 | 0
Retrofit FOM Costs by Reporting Type: PJM_ROM
ReportingType | 2015 | 2020 | 2025 | 2030 | 2035 | 2040
BM | 0 | 0 | 0 | 0 | 0 | 0
CC | 0 | 0 | 0 | 0 | 0 | 0
CSP | 0 | 0 | 0 | 0 | 0 | 0
CT | 0 | 0 | 0 | 0 | 0 | 0
Coal | 2.04 | 0.53 | 0 | 0 | 0 | 0
Geo | 0 | 0 | 0 | 0 | 0 | 0
H | 0 | 0 | 0 | 0 | 0 | 0
LFG | 0 | 0 | 0 | 0 | 0 | 0
Nuc | 0 | 0 | 0 | 0 | 0 | 0
PS | 0 | 0 | 0 | 0 | 0 | 0
PV | 0 | 0 | 0 | 0 | 0 | 0
PeakG | 0 | 0 | 0 | 0 | 0 | 0
PeakO | 0 | 0 | 0 | 0 | 0 | 0
ST | 0 | 0 | 0 | 0 | 0 | 0
STOG | 0 | 0 | 0 | 0 | 0 | 0
STWD | 0 | 0 | 0 | 0 | 0 | 0
WT | 0 | 0 | 0 | 0 | 0 | 0
IGCC | 0 | 0 | 0 | 0 | 0 | 0
DemandResponse | 0 | 0 | 0 | 0 | 0 | 0
IGCC-CCS | 0 | 0 | 0 | 0 | 0 | 0
WT_off | 0 | 0 | 0 | 0 | 0 | 0
PseudoUnit | 0 | 0 | 0 | 0 | 0 | 0
FixedInterchange | 0 | 0 | 0 | 0 | 0 | 0
Retrofit FOM Costs by Reporting Type: PJM_ROR
ReportingType | 2015 | 2020 | 2025 | 2030 | 2035 | 2040
BM | 0 | 0 | 0 | 0 | 0 | 0
CC | 0 | 0 | 0 | 0 | 0 | 0
CSP | 0 | 0 | 0 | 0 | 0 | 0
CT | 0 | 0 | 0 | 0 | 0 | 0
Coal | 108.98 | 71.41 | 16.98 | 17.4 | 17.98 | 17.98
Geo | 0 | 0 | 0 | 0 | 0 | 0
H | 0 | 0 | 0 | 0 | 0 | 0
LFG | 0 | 0 | 0 | 0 | 0 | 0
Nuc | 0 | 0 | 0 | 0 | 0 | 0
PS | 0 | 0 | 0 | 0 | 0 | 0
PV | 0 | 0 | 0 | 0 | 0 | 0
PeakG | 0 | 0 | 0 | 0 | 0 | 0
PeakO | 0 | 0 | 0 | 0 | 0 | 0
ST | 0 | 0 | 0 | 0 | 0 | 0
STOG | 0 | 0 | 0 | 0 | 0 | 0
STWD | 0 | 0 | 0 | 0 | 0 | 0
WT | 0 | 0 | 0 | 0 | 0 | 0
IGCC | 0 | 0 | 0 | 0 | 0 | 0
DemandResponse | 0 | 0 | 0 | 0 | 0 | 0
IGCC-CCS | 0 | 0 | 0 | 0 | 0 | 0
WT_off | 0 | 0 | 0 | 0 | 0 | 0
PseudoUnit | 0 | 0 | 0 | 0 | 0 | 0
FixedInterchange | 0 | 0 | 0 | 0 | 0 | 0
Retrofit FOM Costs by Reporting Type: SOCO
ReportingType | 2015 | 2020 | 2025 | 2030 | 2035 | 2040
BM | 0 | 0 | 0 | 0 | 0 | 0
CC | 0 | 0 | 0 | 0 | 0 | 0
CSP | 0 | 0 | 0 | 0 | 0 | 0
CT | 0 | 0 | 0 | 0 | 0 | 0
Coal | 48.37 | 13.67 | 15 | 15.14 | 15.14 | 15.14
Geo | 0 | 0 | 0 | 0 | 0 | 0
H | 0 | 0 | 0 | 0 | 0 | 0
LFG | 0 | 0 | 0 | 0 | 0 | 0
Nuc | 0 | 0 | 0 | 0 | 0 | 0
PS | 0 | 0 | 0 | 0 | 0 | 0
PV | 0 | 0 | 0 | 0 | 0 | 0
PeakG | 0 | 0 | 0 | 0 | 0 | 0
PeakO | 0 | 0 | 0 | 0 | 0 | 0
ST | 0 | 0 | 0 | 0 | 0 | 0
STOG | 0 | 0 | 0 | 0 | 0 | 0
STWD | 0 | 0 | 0 | 0 | 0 | 0
WT | 0 | 0 | 0 | 0 | 0 | 0
IGCC | 0 | 0 | 0 | 0 | 0 | 0
DemandResponse | 0 | 0 | 0 | 0 | 0 | 0
IGCC-CCS | 0 | 0 | 0 | 0 | 0 | 0
WT_off | 0 | 0 | 0 | 0 | 0 | 0
PseudoUnit | 0 | 0 | 0 | 0 | 0 | 0
FixedInterchange | 0 | 0 | 0 | 0 | 0 | 0
Retrofit FOM Costs by Reporting Type: SPP_N
ReportingType | 2015 | 2020 | 2025 | 2030 | 2035 | 2040
BM | 0 | 0 | 0 | 0 | 0 | 0
CC | 0 | 0 | 0 | 0 | 0 | 0
CSP | 0 | 0 | 0 | 0 | 0 | 0
CT | 0 | 0 | 0 | 0 | 0 | 0
Coal | 35.72 | 29.94 | 0 | 0 | 0 | 0
Geo | 0 | 0 | 0 | 0 | 0 | 0
H | 0 | 0 | 0 | 0 | 0 | 0
LFG | 0 | 0 | 0 | 0 | 0 | 0
Nuc | 0 | 0 | 0 | 0 | 0 | 0
PS | 0 | 0 | 0 | 0 | 0 | 0
PV | 0 | 0 | 0 | 0 | 0 | 0
PeakG | 0 | 0 | 0 | 0 | 0 | 0
PeakO | 0 | 0 | 0 | 0 | 0 | 0
ST | 0 | 0 | 0 | 0 | 0 | 0
STOG | 0 | 0 | 0 | 0 | 0 | 0
STWD | 0 | 0 | 0 | 0 | 0 | 0
WT | 0 | 0 | 0 | 0 | 0 | 0
IGCC | 0 | 0 | 0 | 0 | 0 | 0
DemandResponse | 0 | 0 | 0 | 0 | 0 | 0
IGCC-CCS | 0 | 0 | 0 | 0 | 0 | 0
WT_off | 0 | 0 | 0 | 0 | 0 | 0
PseudoUnit | 0 | 0 | 0 | 0 | 0 | 0
FixedInterchange | 0 | 0 | 0 | 0 | 0 | 0
Retrofit FOM Costs by Reporting Type: SPP_S
ReportingType | 2015 | 2020 | 2025 | 2030 | 2035 | 2040
BM | 0 | 0 | 0 | 0 | 0 | 0
CC | 0 | 0 | 0 | 0 | 0 | 0
CSP | 0 | 0 | 0 | 0 | 0 | 0
CT | 0 | 0 | 0 | 0 | 0 | 0
Coal | 15.96 | 12.8 | 0 | 0 | 0 | 0
Geo | 0 | 0 | 0 | 0 | 0 | 0
H | 0 | 0 | 0 | 0 | 0 | 0
LFG | 0 | 0 | 0 | 0 | 0 | 0
Nuc | 0 | 0 | 0 | 0 | 0 | 0
PS | 0 | 0 | 0 | 0 | 0 | 0
PV | 0 | 0 | 0 | 0 | 0 | 0
PeakG | 0 | 0 | 0 | 0 | 0 | 0
PeakO | 0 | 0 | 0 | 0 | 0 | 0
ST | 0 | 0 | 0 | 0 | 0 | 0
STOG | 0 | 0 | 0 | 0 | 0 | 0
STWD | 0 | 0 | 0 | 0 | 0 | 0
WT | 0 | 0 | 0 | 0 | 0 | 0
IGCC | 0 | 0 | 0 | 0 | 0 | 0
DemandResponse | 0 | 0 | 0 | 0 | 0 | 0
IGCC-CCS | 0 | 0 | 0 | 0 | 0 | 0
WT_off | 0 | 0 | 0 | 0 | 0 | 0
PseudoUnit | 0 | 0 | 0 | 0 | 0 | 0
FixedInterchange | 0 | 0 | 0 | 0 | 0 | 0
Retrofit FOM Costs by Reporting Type: TVA
ReportingType | 2015 | 2020 | 2025 | 2030 | 2035 | 2040
BM | 0 | 0 | 0 | 0 | 0 | 0
CC | 0 | 0 | 0 | 0 | 0 | 0
CSP | 0 | 0 | 0 | 0 | 0 | 0
CT | 0 | 0 | 0 | 0 | 0 | 0
Coal | 35.24 | 14.64 | 0 | 0 | 0 | 0
Geo | 0 | 0 | 0 | 0 | 0 | 0
H | 0 | 0 | 0 | 0 | 0 | 0
LFG | 0 | 0 | 0 | 0 | 0 | 0
Nuc | 0 | 0 | 0 | 0 | 0 | 0
PS | 0 | 0 | 0 | 0 | 0 | 0
PV | 0 | 0 | 0 | 0 | 0 | 0
PeakG | 0 | 0 | 0 | 0 | 0 | 0
PeakO | 0 | 0 | 0 | 0 | 0 | 0
ST | 0 | 0 | 0 | 0 | 0 | 0
STOG | 0 | 0 | 0 | 0 | 0 | 0
STWD | 0 | 0 | 0 | 0 | 0 | 0
WT | 0 | 0 | 0 | 0 | 0 | 0
IGCC | 0 | 0 | 0 | 0 | 0 | 0
DemandResponse | 0 | 0 | 0 | 0 | 0 | 0
IGCC-CCS | 0 | 0 | 0 | 0 | 0 | 0
WT_off | 0 | 0 | 0 | 0 | 0 | 0
PseudoUnit | 0 | 0 | 0 | 0 | 0 | 0
FixedInterchange | 0 | 0 | 0 | 0 | 0 | 0
Retrofit FOM Costs by Reporting Type: TVA_Transmission
ReportingType | 2015 | 2020 | 2025 | 2030 | 2035 | 2040
BM | 0 | 0 | 0 | 0 | 0 | 0
CC | 0 | 0 | 0 | 0 | 0 | 0
CSP | 0 | 0 | 0 | 0 | 0 | 0
CT | 0 | 0 | 0 | 0 | 0 | 0
Coal | 0 | 0 | 0 | 0 | 0 | 0
Geo | 0 | 0 | 0 | 0 | 0 | 0
H | 0 | 0 | 0 | 0 | 0 | 0
LFG | 0 | 0 | 0 | 0 | 0 | 0
Nuc | 0 | 0 | 0 | 0 | 0 | 0
PS | 0 | 0 | 0 | 0 | 0 | 0
PV | 0 | 0 | 0 | 0 | 0 | 0
PeakG | 0 | 0 | 0 | 0 | 0 | 0
PeakO | 0 | 0 | 0 | 0 | 0 | 0
ST | 0 | 0 | 0 | 0 | 0 | 0
STOG | 0 | 0 | 0 | 0 | 0 | 0
STWD | 0 | 0 | 0 | 0 | 0 | 0
WT | 0 | 0 | 0 | 0 | 0 | 0
IGCC | 0 | 0 | 0 | 0 | 0 | 0
DemandResponse | 0 | 0 | 0 | 0 | 0 | 0
IGCC-CCS | 0 | 0 | 0 | 0 | 0 | 0
WT_off | 0 | 0 | 0 | 0 | 0 | 0
PseudoUnit | 0 | 0 | 0 | 0 | 0 | 0
FixedInterchange | 0 | 0 | 0 | 0 | 0 | 0
Retrofit FOM Costs by Reporting Type: VACAR
ReportingType | 2015 | 2020 | 2025 | 2030 | 2035 | 2040
BM | 0 | 0 | 0 | 0 | 0 | 0
CC | 0 | 0 | 0 | 0 | 0 | 0
CSP | 0 | 0 | 0 | 0 | 0 | 0
CT | 0 | 0 | 0 | 0 | 0 | 0
Coal | 62.84 | 12.97 | 12.8 | 12.8 | 12.8 | 12.8
Geo | 0 | 0 | 0 | 0 | 0 | 0
H | 0 | 0 | 0 | 0 | 0 | 0
LFG | 0 | 0 | 0 | 0 | 0 | 0
Nuc | 0 | 0 | 0 | 0 | 0 | 0
PS | 0 | 0 | 0 | 0 | 0 | 0
PV | 0 | 0 | 0 | 0 | 0 | 0
PeakG | 0 | 0 | 0 | 0 | 0 | 0
PeakO | 0 | 0 | 0 | 0 | 0 | 0
ST | 0 | 0 | 0 | 0 | 0 | 0
STOG | 0 | 0 | 0 | 0 | 0 | 0
STWD | 0 | 0 | 0 | 0 | 0 | 0
WT | 0 | 0 | 0 | 0 | 0 | 0
IGCC | 0 | 0 | 0 | 0 | 0 | 0
DemandResponse | 0 | 0 | 0 | 0 | 0 | 0
IGCC-CCS | 0 | 0 | 0 | 0 | 0 | 0
WT_off | 0 | 0 | 0 | 0 | 0 | 0
PseudoUnit | 0 | 0 | 0 | 0 | 0 | 0
FixedInterchange | 0 | 0 | 0 | 0 | 0 | 0
Retrofit FOM Costs by Reporting Type: IESO
ReportingType | 2015 | 2020 | 2025 | 2030 | 2035 | 2040
BM | 0 | 0 | 0 | 0 | 0 | 0
CC | 0 | 0 | 0 | 0 | 0 | 0
CSP | 0 | 0 | 0 | 0 | 0 | 0
CT | 0 | 0 | 0 | 0 | 0 | 0
Coal | 0 | 0 | 0 | 0 | 0 | 0
Geo | 0 | 0 | 0 | 0 | 0 | 0
H | 0 | 0 | 0 | 0 | 0 | 0
LFG | 0 | 0 | 0 | 0 | 0 | 0
Nuc | 0 | 0 | 0 | 0 | 0 | 0
PS | 0 | 0 | 0 | 0 | 0 | 0
PV | 0 | 0 | 0 | 0 | 0 | 0
PeakG | 0 | 0 | 0 | 0 | 0 | 0
PeakO | 0 | 0 | 0 | 0 | 0 | 0
ST | 0 | 0 | 0 | 0 | 0 | 0
STOG | 0 | 0 | 0 | 0 | 0 | 0
STWD | 0 | 0 | 0 | 0 | 0 | 0
WT | 0 | 0 | 0 | 0 | 0 | 0
IGCC | 0 | 0 | 0 | 0 | 0 | 0
DemandResponse | 0 | 0 | 0 | 0 | 0 | 0
IGCC-CCS | 0 | 0 | 0 | 0 | 0 | 0
WT_off | 0 | 0 | 0 | 0 | 0 | 0
PseudoUnit | 0 | 0 | 0 | 0 | 0 | 0
FixedInterchange | 0 | 0 | 0 | 0 | 0 | 0
Retrofit FOM Costs by Reporting Type: MAPP_CA
ReportingType | 2015 | 2020 | 2025 | 2030 | 2035 | 2040
BM | 0 | 0 | 0 | 0 | 0 | 0
CC | 0 | 0 | 0 | 0 | 0 | 0
CSP | 0 | 0 | 0 | 0 | 0 | 0
CT | 0 | 0 | 0 | 0 | 0 | 0
Coal | 0 | 0 | 0 | 0 | 0 | 0
Geo | 0 | 0 | 0 | 0 | 0 | 0
H | 0 | 0 | 0 | 0 | 0 | 0
LFG | 0 | 0 | 0 | 0 | 0 | 0
Nuc | 0 | 0 | 0 | 0 | 0 | 0
PS | 0 | 0 | 0 | 0 | 0 | 0
PV | 0 | 0 | 0 | 0 | 0 | 0
PeakG | 0 | 0 | 0 | 0 | 0 | 0
PeakO | 0 | 0 | 0 | 0 | 0 | 0
ST | 0 | 0 | 0 | 0 | 0 | 0
STOG | 0 | 0 | 0 | 0 | 0 | 0
STWD | 0 | 0 | 0 | 0 | 0 | 0
WT | 0 | 0 | 0 | 0 | 0 | 0
IGCC | 0 | 0 | 0 | 0 | 0 | 0
DemandResponse | 0 | 0 | 0 | 0 | 0 | 0
IGCC-CCS | 0 | 0 | 0 | 0 | 0 | 0
WT_off | 0 | 0 | 0 | 0 | 0 | 0
PseudoUnit | 0 | 0 | 0 | 0 | 0 | 0
FixedInterchange | 0 | 0 | 0 | 0 | 0 | 0
Retrofit FOM Costs by Reporting Type: AZ_NM_SNV_Coal
ReportingType | 2015 | 2020 | 2025 | 2030 | 2035 | 2040
BM | 0 | 0 | 0 | 0 | 0 | 0
CC | 0 | 0 | 0 | 0 | 0 | 0
CSP | 0 | 0 | 0 | 0 | 0 | 0
CT | 0 | 0 | 0 | 0 | 0 | 0
Coal | 58.77 | 42.49 | 0 | 0 | 0 | 0
Geo | 0 | 0 | 0 | 0 | 0 | 0
H | 0 | 0 | 0 | 0 | 0 | 0
LFG | 0 | 0 | 0 | 0 | 0 | 0
Nuc | 0 | 0 | 0 | 0 | 0 | 0
PS | 0 | 0 | 0 | 0 | 0 | 0
PV | 0 | 0 | 0 | 0 | 0 | 0
PeakG | 0 | 0 | 0 | 0 | 0 | 0
PeakO | 0 | 0 | 0 | 0 | 0 | 0
ST | 0 | 0 | 0 | 0 | 0 | 0
STOG | 0 | 0 | 0 | 0 | 0 | 0
STWD | 0 | 0 | 0 | 0 | 0 | 0
WT | 0 | 0 | 0 | 0 | 0 | 0
IGCC | 0 | 0 | 0 | 0 | 0 | 0
DemandResponse | 0 | 0 | 0 | 0 | 0 | 0
IGCC-CCS | 0 | 0 | 0 | 0 | 0 | 0
WT_off | 0 | 0 | 0 | 0 | 0 | 0
PseudoUnit | 0 | 0 | 0 | 0 | 0 | 0
FixedInterchange | 0 | 0 | 0 | 0 | 0 | 0
Retrofit FOM Costs by Reporting Type: AZ_NM_SNV_Gas
ReportingType | 2015 | 2020 | 2025 | 2030 | 2035 | 2040
BM | 0 | 0 | 0 | 0 | 0 | 0
CC | 0 | 0 | 0 | 0 | 0 | 0
CSP | 0 | 0 | 0 | 0 | 0 | 0
CT | 0 | 0 | 0 | 0 | 0 | 0
Coal | 0 | 0 | 0 | 0 | 0 | 0
Geo | 0 | 0 | 0 | 0 | 0 | 0
H | 0 | 0 | 0 | 0 | 0 | 0
LFG | 0 | 0 | 0 | 0 | 0 | 0
Nuc | 0 | 0 | 0 | 0 | 0 | 0
PS | 0 | 0 | 0 | 0 | 0 | 0
PV | 0 | 0 | 0 | 0 | 0 | 0
PeakG | 0 | 0 | 0 | 0 | 0 | 0
PeakO | 0 | 0 | 0 | 0 | 0 | 0
ST | 0 | 0 | 0 | 0 | 0 | 0
STOG | 0 | 0 | 0 | 0 | 0 | 0
STWD | 0 | 0 | 0 | 0 | 0 | 0
WT | 0 | 0 | 0 | 0 | 0 | 0
IGCC | 0 | 0 | 0 | 0 | 0 | 0
DemandResponse | 0 | 0 | 0 | 0 | 0 | 0
IGCC-CCS | 0 | 0 | 0 | 0 | 0 | 0
WT_off | 0 | 0 | 0 | 0 | 0 | 0
PseudoUnit | 0 | 0 | 0 | 0 | 0 | 0
FixedInterchange | 0 | 0 | 0 | 0 | 0 | 0
Retrofit FOM Costs by Reporting Type: AZ_NM_SNV_NucRenew
ReportingType | 2015 | 2020 | 2025 | 2030 | 2035 | 2040
BM | 0 | 0 | 0 | 0 | 0 | 0
CC | 0 | 0 | 0 | 0 | 0 | 0
CSP | 0 | 0 | 0 | 0 | 0 | 0
CT | 0 | 0 | 0 | 0 | 0 | 0
Coal | 0 | 0 | 0 | 0 | 0 | 0
Geo | 0 | 0 | 0 | 0 | 0 | 0
H | 0 | 0 | 0 | 0 | 0 | 0
LFG | 0 | 0 | 0 | 0 | 0 | 0
Nuc | 0 | 0 | 0 | 0 | 0 | 0
PS | 0 | 0 | 0 | 0 | 0 | 0
PV | 0 | 0 | 0 | 0 | 0 | 0
PeakG | 0 | 0 | 0 | 0 | 0 | 0
PeakO | 0 | 0 | 0 | 0 | 0 | 0
ST | 0 | 0 | 0 | 0 | 0 | 0
STOG | 0 | 0 | 0 | 0 | 0 | 0
STWD | 0 | 0 | 0 | 0 | 0 | 0
WT | 0 | 0 | 0 | 0 | 0 | 0
IGCC | 0 | 0 | 0 | 0 | 0 | 0
DemandResponse | 0 | 0 | 0 | 0 | 0 | 0
IGCC-CCS | 0 | 0 | 0 | 0 | 0 | 0
WT_off | 0 | 0 | 0 | 0 | 0 | 0
PseudoUnit | 0 | 0 | 0 | 0 | 0 | 0
FixedInterchange | 0 | 0 | 0 | 0 | 0 | 0
Retrofit FOM Costs by Reporting Type: ERCOT
ReportingType | 2015 | 2020 | 2025 | 2030 | 2035 | 2040
BM | 0 | 0 | 0 | 0 | 0 | 0
CC | 0 | 0 | 0 | 0 | 0 | 0
CSP | 0 | 0 | 0 | 0 | 0 | 0
CT | 0 | 0 | 0 | 0 | 0 | 0
Coal | 19.61 | 19.06 | 19.56 | 20.22 | 20.47 | 20.47
Geo | 0 | 0 | 0 | 0 | 0 | 0
H | 0 | 0 | 0 | 0 | 0 | 0
LFG | 0 | 0 | 0 | 0 | 0 | 0
Nuc | 0 | 0 | 0 | 0 | 0 | 0
PS | 0 | 0 | 0 | 0 | 0 | 0
PV | 0 | 0 | 0 | 0 | 0 | 0
PeakG | 0 | 0 | 0 | 0 | 0 | 0
PeakO | 0 | 0 | 0 | 0 | 0 | 0
ST | 0 | 0 | 0 | 0 | 0 | 0
STOG | 0 | 0 | 0 | 0 | 0 | 0
STWD | 0 | 0 | 0 | 0 | 0 | 0
WT | 0 | 0 | 0 | 0 | 0 | 0
IGCC | 0 | 0 | 0 | 0 | 0 | 0
DemandResponse | 0 | 0 | 0 | 0 | 0 | 0
IGCC-CCS | 0 | 0 | 0 | 0 | 0 | 0
WT_off | 0 | 0 | 0 | 0 | 0 | 0
PseudoUnit | 0 | 0 | 0 | 0 | 0 | 0
FixedInterchange | 0 | 0 | 0 | 0 | 0 | 0
Retrofit FOM Costs by Reporting Type: NP15
ReportingType | 2015 | 2020 | 2025 | 2030 | 2035 | 2040
BM | 0 | 0 | 0 | 0 | 0 | 0
CC | 0 | 0 | 0 | 0 | 0 | 0
CSP | 0 | 0 | 0 | 0 | 0 | 0
CT | 0 | 0 | 0 | 0 | 0 | 0
Coal | 0.19 | 0 | 0 | 0 | 0 | 0
Geo | 0 | 0 | 0 | 0 | 0 | 0
H | 0 | 0 | 0 | 0 | 0 | 0
LFG | 0 | 0 | 0 | 0 | 0 | 0
Nuc | 0 | 0 | 0 | 0 | 0 | 0
PS | 0 | 0 | 0 | 0 | 0 | 0
PV | 0 | 0 | 0 | 0 | 0 | 0
PeakG | 0 | 0 | 0 | 0 | 0 | 0
PeakO | 0 | 0 | 0 | 0 | 0 | 0
ST | 0 | 0 | 0 | 0 | 0 | 0
STOG | 0 | 0 | 0 | 0 | 0 | 0
STWD | 0 | 0 | 0 | 0 | 0 | 0
WT | 0 | 0 | 0 | 0 | 0 | 0
IGCC | 0 | 0 | 0 | 0 | 0 | 0
DemandResponse | 0 | 0 | 0 | 0 | 0 | 0
IGCC-CCS | 0 | 0 | 0 | 0 | 0 | 0
WT_off | 0 | 0 | 0 | 0 | 0 | 0
PseudoUnit | 0 | 0 | 0 | 0 | 0 | 0
FixedInterchange | 0 | 0 | 0 | 0 | 0 | 0
Retrofit FOM Costs by Reporting Type: NWPP_Coal
ReportingType | 2015 | 2020 | 2025 | 2030 | 2035 | 2040
BM | 0 | 0 | 0 | 0 | 0 | 0
CC | 0 | 0 | 0 | 0 | 0 | 0
CSP | 0 | 0 | 0 | 0 | 0 | 0
CT | 0 | 0 | 0 | 0 | 0 | 0
Coal | 37.24 | 37.75 | 0.98 | 0.98 | 0.98 | 0.98
Geo | 0 | 0 | 0 | 0 | 0 | 0
H | 0 | 0 | 0 | 0 | 0 | 0
LFG | 0 | 0 | 0 | 0 | 0 | 0
Nuc | 0 | 0 | 0 | 0 | 0 | 0
PS | 0 | 0 | 0 | 0 | 0 | 0
PV | 0 | 0 | 0 | 0 | 0 | 0
PeakG | 0 | 0 | 0 | 0 | 0 | 0
PeakO | 0 | 0 | 0 | 0 | 0 | 0
ST | 0 | 0 | 0 | 0 | 0 | 0
STOG | 0 | 0 | 0 | 0 | 0 | 0
STWD | 0 | 0 | 0 | 0 | 0 | 0
WT | 0 | 0 | 0 | 0 | 0 | 0
IGCC | 0 | 0 | 0 | 0 | 0 | 0
DemandResponse | 0 | 0 | 0 | 0 | 0 | 0
IGCC-CCS | 0 | 0 | 0 | 0 | 0 | 0
WT_off | 0 | 0 | 0 | 0 | 0 | 0
PseudoUnit | 0 | 0 | 0 | 0 | 0 | 0
FixedInterchange | 0 | 0 | 0 | 0 | 0 | 0
Retrofit FOM Costs by Reporting Type: NWPP_Gas
ReportingType | 2015 | 2020 | 2025 | 2030 | 2035 | 2040
BM | 0 | 0 | 0 | 0 | 0 | 0
CC | 0 | 0 | 0 | 0 | 0 | 0
CSP | 0 | 0 | 0 | 0 | 0 | 0
CT | 0 | 0 | 0 | 0 | 0 | 0
Coal | 0 | 0 | 0 | 0 | 0 | 0
Geo | 0 | 0 | 0 | 0 | 0 | 0
H | 0 | 0 | 0 | 0 | 0 | 0
LFG | 0 | 0 | 0 | 0 | 0 | 0
Nuc | 0 | 0 | 0 | 0 | 0 | 0
PS | 0 | 0 | 0 | 0 | 0 | 0
PV | 0 | 0 | 0 | 0 | 0 | 0
PeakG | 0 | 0 | 0 | 0 | 0 | 0
PeakO | 0 | 0 | 0 | 0 | 0 | 0
ST | 0 | 0 | 0 | 0 | 0 | 0
STOG | 0 | 0 | 0 | 0 | 0 | 0
STWD | 0 | 0 | 0 | 0 | 0 | 0
WT | 0 | 0 | 0 | 0 | 0 | 0
IGCC | 0 | 0 | 0 | 0 | 0 | 0
DemandResponse | 0 | 0 | 0 | 0 | 0 | 0
IGCC-CCS | 0 | 0 | 0 | 0 | 0 | 0
WT_off | 0 | 0 | 0 | 0 | 0 | 0
PseudoUnit | 0 | 0 | 0 | 0 | 0 | 0
FixedInterchange | 0 | 0 | 0 | 0 | 0 | 0
Retrofit FOM Costs by Reporting Type: NWPP_NucRenew
ReportingType | 2015 | 2020 | 2025 | 2030 | 2035 | 2040
BM | 0 | 0 | 0 | 0 | 0 | 0
CC | 0 | 0 | 0 | 0 | 0 | 0
CSP | 0 | 0 | 0 | 0 | 0 | 0
CT | 0 | 0 | 0 | 0 | 0 | 0
Coal | 0 | 0 | 0 | 0 | 0 | 0
Geo | 0 | 0 | 0 | 0 | 0 | 0
H | 0 | 0 | 0 | 0 | 0 | 0
LFG | 0 | 0 | 0 | 0 | 0 | 0
Nuc | 0 | 0 | 0 | 0 | 0 | 0
PS | 0 | 0 | 0 | 0 | 0 | 0
PV | 0 | 0 | 0 | 0 | 0 | 0
PeakG | 0 | 0 | 0 | 0 | 0 | 0
PeakO | 0 | 0 | 0 | 0 | 0 | 0
ST | 0 | 0 | 0 | 0 | 0 | 0
STOG | 0 | 0 | 0 | 0 | 0 | 0
STWD | 0 | 0 | 0 | 0 | 0 | 0
WT | 0 | 0 | 0 | 0 | 0 | 0
IGCC | 0 | 0 | 0 | 0 | 0 | 0
DemandResponse | 0 | 0 | 0 | 0 | 0 | 0
IGCC-CCS | 0 | 0 | 0 | 0 | 0 | 0
WT_off | 0 | 0 | 0 | 0 | 0 | 0
PseudoUnit | 0 | 0 | 0 | 0 | 0 | 0
FixedInterchange | 0 | 0 | 0 | 0 | 0 | 0
Retrofit FOM Costs by Reporting Type: RMPA
ReportingType | 2015 | 2020 | 2025 | 2030 | 2035 | 2040
BM | 0 | 0 | 0 | 0 | 0 | 0
CC | 0 | 0 | 0 | 0 | 0 | 0
CSP | 0 | 0 | 0 | 0 | 0 | 0
CT | 0 | 0 | 0 | 0 | 0 | 0
Coal | 22.96 | 21.15 | 6.23 | 6.23 | 6.23 | 6.23
Geo | 0 | 0 | 0 | 0 | 0 | 0
H | 0 | 0 | 0 | 0 | 0 | 0
LFG | 0 | 0 | 0 | 0 | 0 | 0
Nuc | 0 | 0 | 0 | 0 | 0 | 0
PS | 0 | 0 | 0 | 0 | 0 | 0
PV | 0 | 0 | 0 | 0 | 0 | 0
PeakG | 0 | 0 | 0 | 0 | 0 | 0
PeakO | 0 | 0 | 0 | 0 | 0 | 0
ST | 0 | 0 | 0 | 0 | 0 | 0
STOG | 0 | 0 | 0 | 0 | 0 | 0
STWD | 0 | 0 | 0 | 0 | 0 | 0
WT | 0 | 0 | 0 | 0 | 0 | 0
IGCC | 0 | 0 | 0 | 0 | 0 | 0
DemandResponse | 0 | 0 | 0 | 0 | 0 | 0
IGCC-CCS | 0 | 0 | 0 | 0 | 0 | 0
WT_off | 0 | 0 | 0 | 0 | 0 | 0
PseudoUnit | 0 | 0 | 0 | 0 | 0 | 0
FixedInterchange | 0 | 0 | 0 | 0 | 0 | 0
Retrofit FOM Costs by Reporting Type: SP15
ReportingType | 2015 | 2020 | 2025 | 2030 | 2035 | 2040
BM | 0 | 0 | 0 | 0 | 0 | 0
CC | 0 | 0 | 0 | 0 | 0 | 0
CSP | 0 | 0 | 0 | 0 | 0 | 0
CT | 0 | 0 | 0 | 0 | 0 | 0
Coal | 0.23 | 0.41 | 0 | 0 | 0 | 0
Geo | 0 | 0 | 0 | 0 | 0 | 0
H | 0 | 0 | 0 | 0 | 0 | 0
LFG | 0 | 0 | 0 | 0 | 0 | 0
Nuc | 0 | 0 | 0 | 0 | 0 | 0
PS | 0 | 0 | 0 | 0 | 0 | 0
PV | 0 | 0 | 0 | 0 | 0 | 0
PeakG | 0 | 0 | 0 | 0 | 0 | 0
PeakO | 0 | 0 | 0 | 0 | 0 | 0
ST | 0 | 0 | 0 | 0 | 0 | 0
STOG | 0 | 0 | 0 | 0 | 0 | 0
STWD | 0 | 0 | 0 | 0 | 0 | 0
WT | 0 | 0 | 0 | 0 | 0 | 0
IGCC | 0 | 0 | 0 | 0 | 0 | 0
DemandResponse | 0 | 0 | 0 | 0 | 0 | 0
IGCC-CCS | 0 | 0 | 0 | 0 | 0 | 0
WT_off | 0 | 0 | 0 | 0 | 0 | 0
PseudoUnit | 0 | 0 | 0 | 0 | 0 | 0
FixedInterchange | 0 | 0 | 0 | 0 | 0 | 0
Retrofit FOM Costs by Reporting Type: ALB
ReportingType | 2015 | 2020 | 2025 | 2030 | 2035 | 2040
BM | 0 | 0 | 0 | 0 | 0 | 0
CC | 0 | 0 | 0 | 0 | 0 | 0
CSP | 0 | 0 | 0 | 0 | 0 | 0
CT | 0 | 0 | 0 | 0 | 0 | 0
Coal | 0.29 | 0.29 | 0.29 | 0 | 0 | 0
Geo | 0 | 0 | 0 | 0 | 0 | 0
H | 0 | 0 | 0 | 0 | 0 | 0
LFG | 0 | 0 | 0 | 0 | 0 | 0
Nuc | 0 | 0 | 0 | 0 | 0 | 0
PS | 0 | 0 | 0 | 0 | 0 | 0
PV | 0 | 0 | 0 | 0 | 0 | 0
PeakG | 0 | 0 | 0 | 0 | 0 | 0
PeakO | 0 | 0 | 0 | 0 | 0 | 0
ST | 0 | 0 | 0 | 0 | 0 | 0
STOG | 0 | 0 | 0 | 0 | 0 | 0
STWD | 0 | 0 | 0 | 0 | 0 | 0
WT | 0 | 0 | 0 | 0 | 0 | 0
IGCC | 0 | 0 | 0 | 0 | 0 | 0
DemandResponse | 0 | 0 | 0 | 0 | 0 | 0
IGCC-CCS | 0 | 0 | 0 | 0 | 0 | 0
WT_off | 0 | 0 | 0 | 0 | 0 | 0
PseudoUnit | 0 | 0 | 0 | 0 | 0 | 0
FixedInterchange | 0 | 0 | 0 | 0 | 0 | 0
Retrofit FOM Costs by Reporting Type: BC
ReportingType | 2015 | 2020 | 2025 | 2030 | 2035 | 2040
BM | 0 | 0 | 0 | 0 | 0 | 0
CC | 0 | 0 | 0 | 0 | 0 | 0
CSP | 0 | 0 | 0 | 0 | 0 | 0
CT | 0 | 0 | 0 | 0 | 0 | 0
Coal | 0 | 0 | 0 | 0 | 0 | 0
Geo | 0 | 0 | 0 | 0 | 0 | 0
H | 0 | 0 | 0 | 0 | 0 | 0
LFG | 0 | 0 | 0 | 0 | 0 | 0
Nuc | 0 | 0 | 0 | 0 | 0 | 0
PS | 0 | 0 | 0 | 0 | 0 | 0
PV | 0 | 0 | 0 | 0 | 0 | 0
PeakG | 0 | 0 | 0 | 0 | 0 | 0
PeakO | 0 | 0 | 0 | 0 | 0 | 0
ST | 0 | 0 | 0 | 0 | 0 | 0
STOG | 0 | 0 | 0 | 0 | 0 | 0
STWD | 0 | 0 | 0 | 0 | 0 | 0
WT | 0 | 0 | 0 | 0 | 0 | 0
IGCC | 0 | 0 | 0 | 0 | 0 | 0
DemandResponse | 0 | 0 | 0 | 0 | 0 | 0
IGCC-CCS | 0 | 0 | 0 | 0 | 0 | 0
WT_off | 0 | 0 | 0 | 0 | 0 | 0
PseudoUnit | 0 | 0 | 0 | 0 | 0 | 0
FixedInterchange | 0 | 0 | 0 | 0 | 0 | 0
Retrofit FOM Costs by Reporting Type: HQ_IESO
ReportingType | 2015 | 2020 | 2025 | 2030 | 2035 | 2040
BM | 0 | 0 | 0 | 0 | 0 | 0
CC | 0 | 0 | 0 | 0 | 0 | 0
CSP | 0 | 0 | 0 | 0 | 0 | 0
CT | 0 | 0 | 0 | 0 | 0 | 0
Coal | 0 | 0 | 0 | 0 | 0 | 0
Geo | 0 | 0 | 0 | 0 | 0 | 0
H | 0 | 0 | 0 | 0 | 0 | 0
LFG | 0 | 0 | 0 | 0 | 0 | 0
Nuc | 0 | 0 | 0 | 0 | 0 | 0
PS | 0 | 0 | 0 | 0 | 0 | 0
PV | 0 | 0 | 0 | 0 | 0 | 0
PeakG | 0 | 0 | 0 | 0 | 0 | 0
PeakO | 0 | 0 | 0 | 0 | 0 | 0
ST | 0 | 0 | 0 | 0 | 0 | 0
STOG | 0 | 0 | 0 | 0 | 0 | 0
STWD | 0 | 0 | 0 | 0 | 0 | 0
WT | 0 | 0 | 0 | 0 | 0 | 0
IGCC | 0 | 0 | 0 | 0 | 0 | 0
DemandResponse | 0 | 0 | 0 | 0 | 0 | 0
IGCC-CCS | 0 | 0 | 0 | 0 | 0 | 0
WT_off | 0 | 0 | 0 | 0 | 0 | 0
PseudoUnit | 0 | 0 | 0 | 0 | 0 | 0
FixedInterchange | 0 | 0 | 0 | 0 | 0 | 0
Retrofit FOM Costs by Reporting Type: HQ_NEISO
ReportingType | 2015 | 2020 | 2025 | 2030 | 2035 | 2040
BM | 0 | 0 | 0 | 0 | 0 | 0
CC | 0 | 0 | 0 | 0 | 0 | 0
CSP | 0 | 0 | 0 | 0 | 0 | 0
CT | 0 | 0 | 0 | 0 | 0 | 0
Coal | 0 | 0 | 0 | 0 | 0 | 0
Geo | 0 | 0 | 0 | 0 | 0 | 0
H | 0 | 0 | 0 | 0 | 0 | 0
LFG | 0 | 0 | 0 | 0 | 0 | 0
Nuc | 0 | 0 | 0 | 0 | 0 | 0
PS | 0 | 0 | 0 | 0 | 0 | 0
PV | 0 | 0 | 0 | 0 | 0 | 0
PeakG | 0 | 0 | 0 | 0 | 0 | 0
PeakO | 0 | 0 | 0 | 0 | 0 | 0
ST | 0 | 0 | 0 | 0 | 0 | 0
STOG | 0 | 0 | 0 | 0 | 0 | 0
STWD | 0 | 0 | 0 | 0 | 0 | 0
WT | 0 | 0 | 0 | 0 | 0 | 0
IGCC | 0 | 0 | 0 | 0 | 0 | 0
DemandResponse | 0 | 0 | 0 | 0 | 0 | 0
IGCC-CCS | 0 | 0 | 0 | 0 | 0 | 0
WT_off | 0 | 0 | 0 | 0 | 0 | 0
PseudoUnit | 0 | 0 | 0 | 0 | 0 | 0
FixedInterchange | 0 | 0 | 0 | 0 | 0 | 0
Retrofit FOM Costs by Reporting Type: HQ_NY
ReportingType | 2015 | 2020 | 2025 | 2030 | 2035 | 2040
BM | 0 | 0 | 0 | 0 | 0 | 0
CC | 0 | 0 | 0 | 0 | 0 | 0
CSP | 0 | 0 | 0 | 0 | 0 | 0
CT | 0 | 0 | 0 | 0 | 0 | 0
Coal | 0 | 0 | 0 | 0 | 0 | 0
Geo | 0 | 0 | 0 | 0 | 0 | 0
H | 0 | 0 | 0 | 0 | 0 | 0
LFG | 0 | 0 | 0 | 0 | 0 | 0
Nuc | 0 | 0 | 0 | 0 | 0 | 0
PS | 0 | 0 | 0 | 0 | 0 | 0
PV | 0 | 0 | 0 | 0 | 0 | 0
PeakG | 0 | 0 | 0 | 0 | 0 | 0
PeakO | 0 | 0 | 0 | 0 | 0 | 0
ST | 0 | 0 | 0 | 0 | 0 | 0
STOG | 0 | 0 | 0 | 0 | 0 | 0
STWD | 0 | 0 | 0 | 0 | 0 | 0
WT | 0 | 0 | 0 | 0 | 0 | 0
IGCC | 0 | 0 | 0 | 0 | 0 | 0
DemandResponse | 0 | 0 | 0 | 0 | 0 | 0
IGCC-CCS | 0 | 0 | 0 | 0 | 0 | 0
WT_off | 0 | 0 | 0 | 0 | 0 | 0
PseudoUnit | 0 | 0 | 0 | 0 | 0 | 0
FixedInterchange | 0 | 0 | 0 | 0 | 0 | 0
Retrofit FOM Costs by Reporting Type: MARITIMES
ReportingType | 2015 | 2020 | 2025 | 2030 | 2035 | 2040
BM | 0 | 0 | 0 | 0 | 0 | 0
CC | 0 | 0 | 0 | 0 | 0 | 0
CSP | 0 | 0 | 0 | 0 | 0 | 0
CT | 0 | 0 | 0 | 0 | 0 | 0
Coal | 0 | 0 | 0 | 0 | 0 | 0
Geo | 0 | 0 | 0 | 0 | 0 | 0
H | 0 | 0 | 0 | 0 | 0 | 0
LFG | 0 | 0 | 0 | 0 | 0 | 0
Nuc | 0 | 0 | 0 | 0 | 0 | 0
PS | 0 | 0 | 0 | 0 | 0 | 0
PV | 0 | 0 | 0 | 0 | 0 | 0
PeakG | 0 | 0 | 0 | 0 | 0 | 0
PeakO | 0 | 0 | 0 | 0 | 0 | 0
ST | 0 | 0 | 0 | 0 | 0 | 0
STOG | 0 | 0 | 0 | 0 | 0 | 0
STWD | 0 | 0 | 0 | 0 | 0 | 0
WT | 0 | 0 | 0 | 0 | 0 | 0
IGCC | 0 | 0 | 0 | 0 | 0 | 0
DemandResponse | 0 | 0 | 0 | 0 | 0 | 0
IGCC-CCS | 0 | 0 | 0 | 0 | 0 | 0
WT_off | 0 | 0 | 0 | 0 | 0 | 0
PseudoUnit | 0 | 0 | 0 | 0 | 0 | 0
FixedInterchange | 0 | 0 | 0 | 0 | 0 | 0
Retrofit FOM Costs by Reporting Type: All
ReportingType | 2015 | 2020 | 2025 | 2030 | 2035 | 2040
BM | 0 | 0 | 0 | 0 | 0 | 0
CC | 0 | 0 | 0 | 0 | 0 | 0
CSP | 0 | 0 | 0 | 0 | 0 | 0
CT | 0 | 0 | 0 | 0 | 0 | 0
Coal | 693.05 | 454.84 | 107.17 | 107.41 | 109.09 | 109.12
Geo | 0 | 0 | 0 | 0 | 0 | 0
H | 0 | 0 | 0 | 0 | 0 | 0
LFG | 0 | 0 | 0 | 0 | 0 | 0
Nuc | 0 | 0 | 0 | 0 | 0 | 0
PS | 0 | 0 | 0 | 0 | 0 | 0
PV | 0 | 0 | 0 | 0 | 0 | 0
PeakG | 0 | 0 | 0 | 0 | 0 | 0
PeakO | 0 | 0 | 0 | 0 | 0 | 0
ST | 0 | 0 | 0 | 0 | 0 | 0
STOG | 0 | 0 | 0 | 0 | 0 | 0
STWD | 0 | 0 | 0 | 0 | 0 | 0
WT | 0 | 0 | 0 | 0 | 0 | 0
IGCC | 0 | 0 | 0 | 0 | 0 | 0
DemandResponse | 0 | 0 | 0 | 0 | 0 | 0
IGCC-CCS | 0 | 0 | 0 | 0 | 0 | 0
WT_off | 0 | 0 | 0 | 0 | 0 | 0
PseudoUnit | 0 | 0 | 0 | 0 | 0 | 0
FixedInterchange | 0 | 0 | 0 | 0 | 0 | 0
Retrofit FOM Costs by Reporting Type: EI_US
ReportingType | 2015 | 2020 | 2025 | 2030 | 2035 | 2040
BM | 0 | 0 | 0 | 0 | 0 | 0
CC | 0 | 0 | 0 | 0 | 0 | 0
CSP | 0 | 0 | 0 | 0 | 0 | 0
CT | 0 | 0 | 0 | 0 | 0 | 0
Coal | 553.75 | 333.68 | 80.12 | 79.99 | 81.42 | 81.45
Geo | 0 | 0 | 0 | 0 | 0 | 0
H | 0 | 0 | 0 | 0 | 0 | 0
LFG | 0 | 0 | 0 | 0 | 0 | 0
Nuc | 0 | 0 | 0 | 0 | 0 | 0
PS | 0 | 0 | 0 | 0 | 0 | 0
PV | 0 | 0 | 0 | 0 | 0 | 0
PeakG | 0 | 0 | 0 | 0 | 0 | 0
PeakO | 0 | 0 | 0 | 0 | 0 | 0
ST | 0 | 0 | 0 | 0 | 0 | 0
STOG | 0 | 0 | 0 | 0 | 0 | 0
STWD | 0 | 0 | 0 | 0 | 0 | 0
WT | 0 | 0 | 0 | 0 | 0 | 0
IGCC | 0 | 0 | 0 | 0 | 0 | 0
DemandResponse | 0 | 0 | 0 | 0 | 0 | 0
IGCC-CCS | 0 | 0 | 0 | 0 | 0 | 0
WT_off | 0 | 0 | 0 | 0 | 0 | 0
PseudoUnit | 0 | 0 | 0 | 0 | 0 | 0
FixedInterchange | 0 | 0 | 0 | 0 | 0 | 0
Retrofit FOM Costs by Reporting Type: EI_Canada
ReportingType | 2015 | 2020 | 2025 | 2030 | 2035 | 2040
BM | 0 | 0 | 0 | 0 | 0 | 0
CC | 0 | 0 | 0 | 0 | 0 | 0
CSP | 0 | 0 | 0 | 0 | 0 | 0
CT | 0 | 0 | 0 | 0 | 0 | 0
Coal | 0 | 0 | 0 | 0 | 0 | 0
Geo | 0 | 0 | 0 | 0 | 0 | 0
H | 0 | 0 | 0 | 0 | 0 | 0
LFG | 0 | 0 | 0 | 0 | 0 | 0
Nuc | 0 | 0 | 0 | 0 | 0 | 0
PS | 0 | 0 | 0 | 0 | 0 | 0
PV | 0 | 0 | 0 | 0 | 0 | 0
PeakG | 0 | 0 | 0 | 0 | 0 | 0
PeakO | 0 | 0 | 0 | 0 | 0 | 0
ST | 0 | 0 | 0 | 0 | 0 | 0
STOG | 0 | 0 | 0 | 0 | 0 | 0
STWD | 0 | 0 | 0 | 0 | 0 | 0
WT | 0 | 0 | 0 | 0 | 0 | 0
IGCC | 0 | 0 | 0 | 0 | 0 | 0
DemandResponse | 0 | 0 | 0 | 0 | 0 | 0
IGCC-CCS | 0 | 0 | 0 | 0 | 0 | 0
WT_off | 0 | 0 | 0 | 0 | 0 | 0
PseudoUnit | 0 | 0 | 0 | 0 | 0 | 0
FixedInterchange | 0 | 0 | 0 | 0 | 0 | 0
Retrofit FOM Costs by Reporting Type: EI
ReportingType | 2015 | 2020 | 2025 | 2030 | 2035 | 2040
BM | 0 | 0 | 0 | 0 | 0 | 0
CC | 0 | 0 | 0 | 0 | 0 | 0
CSP | 0 | 0 | 0 | 0 | 0 | 0
CT | 0 | 0 | 0 | 0 | 0 | 0
Coal | 553.75 | 333.68 | 80.12 | 79.99 | 81.42 | 81.45
Geo | 0 | 0 | 0 | 0 | 0 | 0
H | 0 | 0 | 0 | 0 | 0 | 0
LFG | 0 | 0 | 0 | 0 | 0 | 0
Nuc | 0 | 0 | 0 | 0 | 0 | 0
PS | 0 | 0 | 0 | 0 | 0 | 0
PV | 0 | 0 | 0 | 0 | 0 | 0
PeakG | 0 | 0 | 0 | 0 | 0 | 0
PeakO | 0 | 0 | 0 | 0 | 0 | 0
ST | 0 | 0 | 0 | 0 | 0 | 0
STOG | 0 | 0 | 0 | 0 | 0 | 0
STWD | 0 | 0 | 0 | 0 | 0 | 0
WT | 0 | 0 | 0 | 0 | 0 | 0
IGCC | 0 | 0 | 0 | 0 | 0 | 0
DemandResponse | 0 | 0 | 0 | 0 | 0 | 0
IGCC-CCS | 0 | 0 | 0 | 0 | 0 | 0
WT_off | 0 | 0 | 0 | 0 | 0 | 0
PseudoUnit | 0 | 0 | 0 | 0 | 0 | 0
FixedInterchange | 0 | 0 | 0 | 0 | 0 | 0
Retrofit FOM Costs by Reporting Type: Outside_EI
ReportingType | 2015 | 2020 | 2025 | 2030 | 2035 | 2040
BM | 0 | 0 | 0 | 0 | 0 | 0
CC | 0 | 0 | 0 | 0 | 0 | 0
CSP | 0 | 0 | 0 | 0 | 0 | 0
CT | 0 | 0 | 0 | 0 | 0 | 0
Coal | 139.3 | 121.15 | 27.05 | 27.42 | 27.68 | 27.68
Geo | 0 | 0 | 0 | 0 | 0 | 0
H | 0 | 0 | 0 | 0 | 0 | 0
LFG | 0 | 0 | 0 | 0 | 0 | 0
Nuc | 0 | 0 | 0 | 0 | 0 | 0
PS | 0 | 0 | 0 | 0 | 0 | 0
PV | 0 | 0 | 0 | 0 | 0 | 0
PeakG | 0 | 0 | 0 | 0 | 0 | 0
PeakO | 0 | 0 | 0 | 0 | 0 | 0
ST | 0 | 0 | 0 | 0 | 0 | 0
STOG | 0 | 0 | 0 | 0 | 0 | 0
STWD | 0 | 0 | 0 | 0 | 0 | 0
WT | 0 | 0 | 0 | 0 | 0 | 0
IGCC | 0 | 0 | 0 | 0 | 0 | 0
DemandResponse | 0 | 0 | 0 | 0 | 0 | 0
IGCC-CCS | 0 | 0 | 0 | 0 | 0 | 0
WT_off | 0 | 0 | 0 | 0 | 0 | 0
PseudoUnit | 0 | 0 | 0 | 0 | 0 | 0
FixedInterchange | 0 | 0 | 0 | 0 | 0 | 0
#12 | 0: Levelized Capital Costs ($million)
Levelized Capital Costs by Reporting Type: Entergy
ReportingType | 2015 | 2020 | 2025 | 2030 | 2035 | 2040
BM | 0 | 0 | 0 | 0 | 1362.99 | 2582.54
CC | 223.82 | 600.29 | 600.29 | 600.29 | 600.29 | 376.46
CSP | 0 | 0 | 0 | 0 | 0 | 0
CT | 0 | 0 | 0 | 0 | 0 | 0
Coal | 202.06 | 202.06 | 202.06 | 202.06 | 202.06 | 202.06
Geo | 0 | 0 | 0 | 0 | 0 | 0
H | 0 | 0 | 0 | 0 | 365.55 | 365.55
LFG | 0 | 0 | 20.14 | 20.14 | 20.14 | 20.14
Nuc | 0 | 0 | 0 | 0 | 0 | 0
PS | 0 | 0 | 0 | 0 | 0 | 0
PV | 0.11 | 19.62 | 27.82 | 27.82 | 27.71 | 8.2
PeakG | 0 | 0 | 0 | 0 | 0 | 0
PeakO | 0 | 0 | 0 | 0 | 0 | 0
ST | 0 | 0 | 0 | 0 | 0 | 0
STOG | 0 | 0 | 0 | 0 | 0 | 0
STWD | 0 | 0 | 0 | 0 | 0 | 0
WT | 0 | 0 | 0 | 25.53 | 612.84 | 612.84
IGCC | 0 | 0 | 0 | 0 | 0 | 0
DemandResponse | 0 | 0 | 0 | 0 | 0 | 0
IGCC-CCS | 0 | 0 | 0 | 0 | 0 | 0
WT_off | 0 | 0 | 0 | 0 | 0 | 0
PseudoUnit | 0 | 0 | 0 | 0 | 0 | 0
FixedInterchange | 0 | 0 | 0 | 0 | 0 | 0
Levelized Capital Costs by Reporting Type: FRCC
ReportingType | 2015 | 2020 | 2025 | 2030 | 2035 | 2040
BM | 0 | 0 | 0 | 0 | 0 | 684.68
CC | 1155.52 | 1155.52 | 1155.52 | 1155.52 | 1155.52 | 0
CSP | 0 | 0 | 0 | 0 | 0 | 0
CT | 196.14 | 196.14 | 196.14 | 196.14 | 0 | 0
Coal | 0 | 0 | 0 | 0 | 0 | 0
Geo | 0 | 0 | 0 | 0 | 0 | 0
H | 0 | 0 | 0 | 0 | 0 | 0
LFG | 0 | 0 | 37.91 | 37.91 | 37.91 | 37.91
Nuc | 0 | 0 | 922.65 | 9936.81 | 12495.02 | 13689.07
PS | 0 | 0 | 0 | 0 | 0 | 0
PV | 0 | 0 | 0 | 0 | 0 | 0
PeakG | 0 | 0 | 0 | 0 | 0 | 0
PeakO | 0 | 0 | 0 | 0 | 0 | 0
ST | 0 | 0 | 0 | 0 | 0 | 0
STOG | 0 | 0 | 0 | 0 | 0 | 0
STWD | 0 | 0 | 0 | 0 | 0 | 0
WT | 0 | 0 | 0 | 0 | 0 | 0
IGCC | 0 | 0 | 0 | 0 | 0 | 0
DemandResponse | 0 | 0 | 0 | 0 | 0 | 0
IGCC-CCS | 0 | 0 | 0 | 0 | 0 | 0
WT_off | 0 | 0 | 0 | 0 | 0 | 0
PseudoUnit | 0 | 0 | 0 | 0 | 0 | 0
FixedInterchange | 0 | 0 | 0 | 0 | 0 | 0
Levelized Capital Costs by Reporting Type: MAPP_US
ReportingType | 2015 | 2020 | 2025 | 2030 | 2035 | 2040
BM | 0 | 0 | 0 | 0 | 0 | 0
CC | 0 | 0 | 0 | 0 | 0 | 0
CSP | 0 | 0 | 0 | 0 | 0 | 0
CT | 25.9 | 25.9 | 25.9 | 25.19 | 0 | 0
Coal | 0 | 0 | 0 | 0 | 0 | 0
Geo | 0 | 0 | 0 | 0 | 0 | 0
H | 0 | 0 | 0 | 0 | 0 | 0
LFG | 0 | 0 | 0 | 13.26 | 13.26 | 13.26
Nuc | 0 | 0 | 0 | 0 | 0 | 0
PS | 0 | 0 | 0 | 0 | 0 | 0
PV | 0 | 0 | 0 | 0 | 0 | 0
PeakG | 0 | 0 | 0 | 0 | 0 | 0
PeakO | 0 | 0 | 0 | 0 | 0 | 0
ST | 0 | 0 | 0 | 0 | 0 | 0
STOG | 0 | 0 | 0 | 0 | 0 | 0
STWD | 0 | 0 | 0 | 0 | 0 | 0
WT | 91.97 | 1246.38 | 1246.38 | 1209 | 1154.42 | 0
IGCC | 0 | 0 | 0 | 0 | 0 | 0
DemandResponse | 0 | 0 | 0 | 0 | 0 | 0
IGCC-CCS | 0 | 0 | 0 | 0 | 0 | 0
WT_off | 0 | 0 | 0 | 0 | 0 | 0
PseudoUnit | 0 | 0 | 0 | 0 | 0 | 0
FixedInterchange | 0 | 0 | 0 | 0 | 0 | 0
Levelized Capital Costs by Reporting Type: MISO_IN
ReportingType | 2015 | 2020 | 2025 | 2030 | 2035 | 2040
BM | 0 | 0 | 0 | 0 | 0 | 0
CC | 301.43 | 1693.38 | 1693.38 | 1693.38 | 1693.38 | 1391.94
CSP | 0 | 0 | 0 | 0 | 0 | 0
CT | 0 | 0 | 0 | 0 | 0 | 0
Coal | 0 | 0 | 0 | 0 | 0 | 0
Geo | 0 | 0 | 0 | 0 | 0 | 0
H | 0 | 0 | 0 | 0 | 0 | 0
LFG | 0 | 0 | 15.89 | 15.89 | 15.89 | 15.89
Nuc | 0 | 0 | 0 | 0 | 0 | 0
PS | 0 | 0 | 0 | 0 | 0 | 0
PV | 0 | 77.1 | 115.76 | 115.76 | 115.76 | 38.66
PeakG | 0 | 0 | 0 | 0 | 0 | 0
PeakO | 0 | 0 | 0 | 0 | 0 | 0
ST | 0 | 0 | 0 | 0 | 0 | 0
STOG | 0 | 0 | 0 | 0 | 0 | 0
STWD | 0 | 0 | 0 | 0 | 0 | 0
WT | 0 | 0 | 0 | 8149.91 | 8149.91 | 8149.91
IGCC | 215.26 | 215.26 | 215.26 | 215.26 | 215.26 | 215.26
DemandResponse | 0 | 0 | 0 | 0 | 0 | 0
IGCC-CCS | 0 | 0 | 0 | 0 | 0 | 0
WT_off | 0 | 0 | 0 | 0 | 0 | 0
PseudoUnit | 0 | 0 | 0 | 0 | 0 | 0
FixedInterchange | 0 | 0 | 0 | 0 | 0 | 0
Levelized Capital Costs by Reporting Type: MISO_MI
ReportingType | 2015 | 2020 | 2025 | 2030 | 2035 | 2040
BM | 0 | 0 | 0 | 0 | 0 | 0
CC | 372.62 | 372.62 | 372.62 | 372.62 | 372.62 | 0
CSP | 0 | 0 | 0 | 0 | 0 | 0
CT | 0 | 0 | 0 | 0 | 0 | 0
Coal | 0 | 0 | 0 | 0 | 0 | 0
Geo | 0 | 0 | 0 | 0 | 0 | 0
H | 0 | 0 | 0 | 0 | 0 | 0
LFG | 0 | 0 | 33.41 | 33.41 | 33.41 | 33.41
Nuc | 0 | 0 | 0 | 0 | 477.94 | 959.14
PS | 0 | 0 | 0 | 0 | 0 | 0
PV | 0 | 0 | 0 | 0 | 0 | 0
PeakG | 0 | 0 | 0 | 0 | 0 | 0
PeakO | 0 | 0 | 0 | 0 | 0 | 0
ST | 0 | 0 | 0 | 0 | 0 | 0
STOG | 0 | 0 | 0 | 0 | 0 | 0
STWD | 0 | 0 | 0 | 0 | 0 | 0
WT | 480.98 | 591.44 | 613.71 | 613.71 | 132.73 | 22.27
IGCC | 0 | 0 | 0 | 0 | 0 | 0
DemandResponse | 0 | 0 | 0 | 0 | 0 | 0
IGCC-CCS | 0 | 0 | 0 | 0 | 0 | 0
WT_off | 0 | 0 | 0 | 0 | 0 | 0
PseudoUnit | 0 | 0 | 0 | 0 | 0 | 0
FixedInterchange | 0 | 0 | 0 | 0 | 0 | 0
Levelized Capital Costs by Reporting Type: MISO_MO-IL
ReportingType | 2015 | 2020 | 2025 | 2030 | 2035 | 2040
BM | 0 | 0 | 0 | 0 | 0 | 0
CC | 0 | 0 | 0 | 0 | 0 | 0
CSP | 0 | 0 | 0 | 0 | 0 | 0
CT | 0 | 0 | 0 | 0 | 0 | 0
Coal | 574.94 | 574.94 | 574.94 | 574.94 | 574.94 | 574.94
Geo | 0 | 0 | 0 | 0 | 0 | 0
H | 0 | 97.15 | 97.15 | 97.15 | 97.15 | 97.15
LFG | 0 | 0 | 46.76 | 46.76 | 46.76 | 46.76
Nuc | 0 | 0 | 0 | 0 | 0 | 0
PS | 0 | 0 | 0 | 0 | 0 | 0
PV | 0 | 0 | 0 | 0 | 0 | 0
PeakG | 0 | 0 | 0 | 0 | 0 | 0
PeakO | 0 | 0 | 0 | 0 | 0 | 0
ST | 0 | 0 | 0 | 0 | 0 | 0
STOG | 0 | 0 | 0 | 0 | 0 | 0
STWD | 0 | 0 | 0 | 0 | 0 | 0
WT | 68.52 | 68.52 | 4493.43 | 5546.01 | 5477.49 | 5477.49
IGCC | 0 | 0 | 0 | 0 | 0 | 0
DemandResponse | 0 | 0 | 0 | 0 | 0 | 0
IGCC-CCS | 0 | 0 | 0 | 0 | 0 | 0
WT_off | 0 | 0 | 0 | 0 | 0 | 0
PseudoUnit | 0 | 0 | 0 | 0 | 0 | 0
FixedInterchange | 0 | 0 | 0 | 0 | 0 | 0
Levelized Capital Costs by Reporting Type: MISO_W
ReportingType | 2015 | 2020 | 2025 | 2030 | 2035 | 2040
BM | 0 | 0 | 0 | 0 | 0 | 0
CC | 0 | 0 | 0 | 0 | 0 | 0
CSP | 0 | 0 | 0 | 0 | 0 | 0
CT | 0 | 0 | 0 | 0 | 0 | 0
Coal | 0 | 0 | 0 | 0 | 0 | 0
Geo | 0 | 0 | 0 | 0 | 0 | 0
H | 0 | 0 | 0 | 0 | 0 | 0
LFG | 0 | 0 | 0 | 14.86 | 14.86 | 14.86
Nuc | 0 | 0 | 0 | 0 | 0 | 0
PS | 0 | 0 | 0 | 0 | 0 | 0
PV | 0 | 0 | 0 | 0 | 0 | 0
PeakG | 0 | 0 | 0 | 0 | 0 | 0
PeakO | 0 | 0 | 0 | 0 | 0 | 0
ST | 0 | 0 | 0 | 0 | 0 | 0
STOG | 0 | 0 | 0 | 0 | 0 | 0
STWD | 0 | 0 | 0 | 0 | 0 | 0
WT | 658.73 | 1714.6 | 5908.51 | 5843.18 | 5829.65 | 4773.78
IGCC | 0 | 0 | 0 | 0 | 0 | 0
DemandResponse | 0 | 0 | 0 | 0 | 0 | 0
IGCC-CCS | 0 | 0 | 0 | 0 | 0 | 0
WT_off | 0 | 0 | 0 | 0 | 0 | 0
PseudoUnit | 0 | 0 | 0 | 0 | 0 | 0
FixedInterchange | 0 | 0 | 0 | 0 | 0 | 0
Levelized Capital Costs by Reporting Type: MISO_WUMS
ReportingType | 2015 | 2020 | 2025 | 2030 | 2035 | 2040
BM | 0 | 0 | 0 | 0 | 0 | 98.61
CC | 492.9 | 492.9 | 492.9 | 492.9 | 492.9 | 0
CSP | 0 | 0 | 0 | 0 | 0 | 0
CT | 0 | 0 | 0 | 0 | 0 | 0
Coal | 184.51 | 184.51 | 184.51 | 184.51 | 184.51 | 184.51
Geo | 0 | 0 | 0 | 0 | 0 | 0
H | 0 | 0.35 | 0.35 | 0.35 | 0.35 | 0.35
LFG | 0 | 0 | 37.15 | 43.4 | 43.4 | 43.4
Nuc | 0 | 0 | 0 | 0 | 0 | 0
PS | 0 | 0 | 0 | 0 | 0 | 0
PV | 0 | 0 | 0 | 0 | 0 | 0
PeakG | 0 | 0 | 0 | 0 | 0 | 0
PeakO | 0 | 0 | 0 | 0 | 0 | 0
ST | 0 | 0 | 0 | 0 | 0 | 0
STOG | 0 | 0 | 0 | 0 | 0 | 0
STWD | 0 | 0 | 0 | 0 | 0 | 0
WT | 218.37 | 218.37 | 224.5 | 1916.24 | 2400.09 | 2400.09
IGCC | 0 | 0 | 0 | 0 | 0 | 0
DemandResponse | 0 | 0 | 0 | 0 | 0 | 0
IGCC-CCS | 0 | 0 | 0 | 0 | 0 | 0
WT_off | 0 | 0 | 0 | 0 | 0 | 0
PseudoUnit | 0 | 0 | 0 | 0 | 0 | 0
FixedInterchange | 0 | 0 | 0 | 0 | 0 | 0
Levelized Capital Costs by Reporting Type: Nebraska
ReportingType | 2015 | 2020 | 2025 | 2030 | 2035 | 2040
BM | 0 | 0 | 0 | 0 | 0 | 0
CC | 0 | 0 | 0 | 0 | 0 | 0
CSP | 0 | 0 | 0 | 0 | 0 | 0
CT | 0 | 0 | 0 | 0 | 0 | 0
Coal | 66.52 | 66.52 | 66.52 | 66.52 | 66.52 | 66.52
Geo | 0 | 0 | 0 | 0 | 0 | 0
H | 0 | 0 | 0 | 0 | 0 | 0
LFG | 0 | 0 | 0 | 13.78 | 13.78 | 13.78
Nuc | 0 | 0 | 0 | 0 | 0 | 0
PS | 0 | 0 | 0 | 0 | 0 | 0
PV | 0 | 0 | 0 | 0 | 0 | 0
PeakG | 0 | 0 | 0 | 0 | 0 | 0
PeakO | 0 | 0 | 0 | 0 | 0 | 0
ST | 0 | 0 | 0 | 0 | 0 | 0
STOG | 0 | 0 | 0 | 0 | 0 | 0
STWD | 0 | 0 | 0 | 0 | 0 | 0
WT | 44.36 | 2308.98 | 2529.61 | 2520.1 | 3042.5 | 814.03
IGCC | 0 | 0 | 0 | 0 | 0 | 0
DemandResponse | 0 | 0 | 0 | 0 | 0 | 0
IGCC-CCS | 0 | 0 | 0 | 0 | 0 | 0
WT_off | 0 | 0 | 0 | 0 | 0 | 0
PseudoUnit | 0 | 0 | 0 | 0 | 0 | 0
FixedInterchange | 0 | 0 | 0 | 0 | 0 | 0
Levelized Capital Costs by Reporting Type: NEISO
ReportingType | 2015 | 2020 | 2025 | 2030 | 2035 | 2040
BM | 115.57 | 115.57 | 115.57 | 115.57 | 115.57 | 115.57
CC | 273.49 | 273.49 | 273.49 | 273.49 | 273.49 | 0
CSP | 0 | 0 | 0 | 0 | 0 | 0
CT | 30 | 30 | 30 | 29.13 | 0 | 0
Coal | 0 | 0 | 0 | 0 | 0 | 0
Geo | 0 | 0 | 0 | 0 | 0 | 0
H | 0 | 0 | 0 | 0.99 | 0.99 | 0.99
LFG | 10.64 | 10.64 | 10.64 | 24.97 | 14.32 | 14.32
Nuc | 0 | 0 | 0 | 0 | 0 | 0
PS | 0 | 0 | 0 | 0 | 0 | 0
PV | 0 | 103.68 | 103.68 | 103.68 | 103.68 | 0
PeakG | 0 | 0 | 0 | 0 | 0 | 0
PeakO | 0 | 0 | 0 | 0 | 0 | 0
ST | 0 | 0 | 0 | 0 | 0 | 0
STOG | 0 | 0 | 0 | 0 | 0 | 0
STWD | 0 | 0 | 0 | 0 | 0 | 0
WT | 54.49 | 592.84 | 971.8 | 1148.05 | 1495.56 | 1664.75
IGCC | 0 | 0 | 0 | 0 | 0 | 0
DemandResponse | 0 | 0 | 0 | 0 | 0 | 0
IGCC-CCS | 0 | 0 | 0 | 0 | 0 | 0
WT_off | 283.24 | 283.24 | 283.24 | 283.24 | 0 | 0
PseudoUnit | 0 | 0 | 0 | 0 | 0 | 0
FixedInterchange | 0 | 0 | 0 | 0 | 0 | 0
Levelized Capital Costs by Reporting Type: NonRTO_Midwest
ReportingType | 2015 | 2020 | 2025 | 2030 | 2035 | 2040
BM | 0 | 0 | 0 | 0 | 225.51 | 852.58
CC | 203.26 | 465.96 | 465.96 | 465.96 | 465.96 | 262.7
CSP | 0 | 0 | 0 | 0 | 0 | 0
CT | 0 | 0 | 0 | 0 | 0 | 0
Coal | 0 | 0 | 0 | 0 | 0 | 0
Geo | 0 | 0 | 0 | 0 | 0 | 0
H | 0 | 0 | 245.9 | 245.9 | 245.9 | 245.9
LFG | 0 | 0 | 30 | 30 | 30 | 30
Nuc | 0 | 0 | 0 | 0 | 1038.95 | 1038.95
PS | 0 | 0 | 0 | 0 | 0 | 0
PV | 0 | 0 | 0 | 0 | 0 | 0
PeakG | 0 | 0 | 0 | 0 | 0 | 0
PeakO | 0 | 0 | 0 | 0 | 0 | 0
ST | 0 | 0 | 0 | 0 | 0 | 0
STOG | 0 | 0 | 0 | 0 | 0 | 0
STWD | 0 | 0 | 0 | 0 | 0 | 0
WT | 0 | 0 | 0 | 0 | 0 | 0
IGCC | 0 | 0 | 0 | 0 | 0 | 0
DemandResponse | 0 | 0 | 0 | 0 | 0 | 0
IGCC-CCS | 0 | 0 | 0 | 0 | 0 | 0
WT_off | 0 | 0 | 0 | 0 | 0 | 0
PseudoUnit | 0 | 0 | 0 | 0 | 0 | 0
FixedInterchange | 0 | 0 | 0 | 0 | 0 | 0
Levelized Capital Costs by Reporting Type: NYISO_A-F
ReportingType | 2015 | 2020 | 2025 | 2030 | 2035 | 2040
BM | 0 | 0 | 0 | 0 | 0 | 0
CC | 85.71 | 85.71 | 85.71 | 85.71 | 85.71 | 0
CSP | 0 | 0 | 0 | 0 | 0 | 0
CT | 0 | 0 | 0 | 0 | 0 | 0
Coal | 0 | 0 | 0 | 0 | 0 | 0
Geo | 0 | 0 | 0 | 0 | 0 | 0
H | 0 | 0 | 0 | 0 | 0 | 0
LFG | 1.35 | 1.35 | 1.35 | 14.91 | 13.57 | 13.57
Nuc | 0 | 0 | 0 | 0 | 0 | 0
PS | 0 | 0 | 0 | 0 | 0 | 0
PV | 0 | 0 | 0 | 0 | 0 | 0
PeakG | 0 | 0 | 0 | 0 | 0 | 0
PeakO | 0 | 0 | 0 | 0 | 0 | 0
ST | 0 | 0 | 0 | 0 | 0 | 0
STOG | 0 | 0 | 0 | 0 | 0 | 0
STWD | 0 | 0 | 0 | 0 | 0 | 0
WT | 571.17 | 727.41 | 727.41 | 1059.91 | 2002.58 | 2187.25
IGCC | 0 | 0 | 0 | 0 | 0 | 0
DemandResponse | 0 | 0 | 0 | 0 | 0 | 0
IGCC-CCS | 0 | 0 | 0 | 0 | 0 | 0
WT_off | 0 | 0 | 0 | 0 | 0 | 0
PseudoUnit | 0 | 0 | 0 | 0 | 0 | 0
FixedInterchange | 0 | 0 | 0 | 0 | 0 | 0
Levelized Capital Costs by Reporting Type: NYISO_G-I
ReportingType | 2015 | 2020 | 2025 | 2030 | 2035 | 2040
BM | 0 | 0 | 0 | 0 | 0 | 0
CC | 0 | 0 | 0 | 0 | 0 | 0
CSP | 0 | 0 | 0 | 0 | 0 | 0
CT | 0 | 0 | 0 | 0 | 0 | 0
Coal | 0 | 0 | 0 | 0 | 0 | 0
Geo | 0 | 0 | 0 | 0 | 0 | 0
H | 0 | 0 | 0 | 0 | 0 | 0
LFG | 0 | 0 | 0 | 14.85 | 14.85 | 14.85
Nuc | 0 | 0 | 0 | 0 | 532.99 | 2021.45
PS | 0 | 0 | 0 | 0 | 0 | 0
PV | 0 | 0 | 0 | 0 | 0 | 0
PeakG | 0 | 0 | 0 | 0 | 0 | 0
PeakO | 0 | 0 | 0 | 0 | 0 | 0
ST | 0 | 0 | 0 | 0 | 0 | 0
STOG | 0 | 0 | 0 | 0 | 0 | 0
STWD | 0 | 0 | 0 | 0 | 0 | 0
WT | 0 | 12.72 | 12.72 | 76.54 | 76.54 | 63.83
IGCC | 0 | 0 | 0 | 0 | 0 | 0
DemandResponse | 0 | 0 | 0 | 0 | 0 | 0
IGCC-CCS | 0 | 0 | 0 | 0 | 0 | 0
WT_off | 0 | 0 | 0 | 0 | 0 | 0
PseudoUnit | 0 | 0 | 0 | 0 | 0 | 0
FixedInterchange | 0 | 0 | 0 | 0 | 0 | 0
Levelized Capital Costs by Reporting Type: NYISO_J-K
ReportingType | 2015 | 2020 | 2025 | 2030 | 2035 | 2040
BM | 0 | 0 | 0 | 0 | 0 | 0
CC | 226.37 | 226.37 | 226.37 | 226.37 | 226.37 | 0
CSP | 0 | 0 | 0 | 0 | 0 | 0
CT | 0 | 0 | 0 | 0 | 0 | 0
Coal | 0 | 0 | 0 | 0 | 0 | 0
Geo | 0 | 0 | 0 | 0 | 0 | 0
H | 0 | 0 | 0 | 0 | 0 | 0
LFG | 0 | 0 | 0 | 20.47 | 20.47 | 20.47
Nuc | 0 | 0 | 0 | 0 | 0 | 0
PS | 0 | 0 | 0 | 0 | 0 | 0
PV | 16.99 | 16.99 | 16.99 | 16.99 | 0 | 0
PeakG | 0 | 0 | 0 | 0 | 0 | 0
PeakO | 0 | 0 | 0 | 0 | 0 | 0
ST | 0 | 0 | 0 | 0 | 0 | 0
STOG | 0 | 0 | 0 | 0 | 0 | 0
STWD | 0 | 0 | 0 | 0 | 0 | 0
WT | 0 | 0 | 0 | 45.61 | 89.6 | 89.6
IGCC | 0 | 0 | 0 | 0 | 0 | 0
DemandResponse | 0 | 0 | 0 | 0 | 0 | 0
IGCC-CCS | 0 | 0 | 0 | 0 | 0 | 0
WT_off | 0 | 0 | 0 | 0 | 0 | 0
PseudoUnit | 0 | 0 | 0 | 0 | 0 | 0
FixedInterchange | 0 | 0 | 0 | 0 | 0 | 0
Levelized Capital Costs by Reporting Type: PJM_E
ReportingType | 2015 | 2020 | 2025 | 2030 | 2035 | 2040
BM | 14.48 | 14.48 | 14.48 | 14.48 | 14.48 | 14.48
CC | 673.31 | 673.31 | 673.31 | 673.31 | 582.39 | 0
CSP | 0 | 0 | 0 | 0 | 0 | 0
CT | 2.28 | 2.28 | 2.28 | 0 | 0 | 0
Coal | 9.09 | 9.09 | 9.09 | 9.09 | 9.09 | 9.09
Geo | 0 | 0 | 0 | 0 | 0 | 0
H | 0 | 0 | 0 | 0 | 0 | 0
LFG | 2.19 | 32.86 | 32.86 | 30.67 | 30.67 | 0
Nuc | 0 | 0 | 0 | 0 | 0 | 0
PS | 0 | 0 | 0 | 0 | 0 | 0
PV | 11.04 | 11.04 | 11.04 | 11.04 | 0 | 0
PeakG | 0 | 0 | 0 | 0 | 0 | 0
PeakO | 0 | 0 | 0 | 0 | 0 | 0
ST | 0 | 0 | 0 | 0 | 0 | 0
STOG | 0 | 0 | 0 | 0 | 0 | 0
STWD | 0 | 0 | 0 | 0 | 0 | 0
WT | 300.12 | 300.12 | 300.12 | 300.12 | 0 | 0
IGCC | 0 | 0 | 0 | 0 | 0 | 0
DemandResponse | 0 | 0 | 0 | 0 | 0 | 0
IGCC-CCS | 0 | 0 | 0 | 0 | 0 | 0
WT_off | 0 | 0 | 540.35 | 540.35 | 540.35 | 540.35
PseudoUnit | 0 | 0 | 0 | 0 | 0 | 0
FixedInterchange | 0 | 0 | 0 | 0 | 0 | 0
Levelized Capital Costs by Reporting Type: PJM_ROM
ReportingType | 2015 | 2020 | 2025 | 2030 | 2035 | 2040
BM | 7.8 | 7.8 | 7.8 | 7.8 | 7.8 | 344.34
CC | 232.92 | 232.92 | 232.92 | 232.92 | 232.92 | 0
CSP | 0 | 0 | 0 | 0 | 0 | 0
CT | 1.4 | 1.4 | 1.4 | 1.4 | 0 | 0
Coal | 10.21 | 10.21 | 10.21 | 10.21 | 10.21 | 10.21
Geo | 0 | 0 | 0 | 0 | 0 | 0
H | 0 | 0 | 0 | 223.48 | 223.48 | 223.48
LFG | 3.93 | 57.29 | 57.29 | 55.71 | 53.36 | 0
Nuc | 0 | 0 | 0 | 0 | 1540.8 | 5154.79
PS | 0 | 0 | 0 | 0 | 0 | 0
PV | 0 | 454.94 | 679.96 | 706.11 | 706.11 | 251.17
PeakG | 0 | 0 | 0 | 0 | 0 | 0
PeakO | 0 | 0 | 0 | 0 | 0 | 0
ST | 0 | 0 | 0 | 0 | 0 | 0
STOG | 0 | 0 | 0 | 0 | 0 | 0
STWD | 0 | 0 | 0 | 0 | 0 | 0
WT | 113.55 | 281.73 | 281.73 | 254.32 | 168.17 | 0
IGCC | 0 | 0 | 0 | 0 | 0 | 0
DemandResponse | 0 | 0 | 0 | 0 | 0 | 0
IGCC-CCS | 0 | 0 | 0 | 0 | 0 | 0
WT_off | 0 | 0 | 0 | 0 | 0 | 0
PseudoUnit | 0 | 0 | 0 | 0 | 0 | 0
FixedInterchange | 0 | 0 | 0 | 0 | 0 | 0
Levelized Capital Costs by Reporting Type: PJM_ROR
ReportingType | 2015 | 2020 | 2025 | 2030 | 2035 | 2040
BM | 165.77 | 165.77 | 165.77 | 165.77 | 165.77 | 504.74
CC | 2623.06 | 2916.01 | 2916.01 | 2916.01 | 2895.92 | 292.96
CSP | 0 | 0 | 0 | 0 | 0 | 0
CT | 2.4 | 2.4 | 2.4 | 2.4 | 0 | 0
Coal | 648.6 | 648.6 | 648.6 | 648.6 | 648.6 | 648.6
Geo | 0 | 0 | 0 | 0 | 0 | 0
H | 0 | 174.52 | 174.52 | 174.52 | 174.52 | 174.52
LFG | 11.72 | 113.04 | 113.04 | 107.38 | 101.31 | 0
Nuc | 0 | 0 | 0 | 0 | 6545.56 | 18699.13
PS | 0 | 0 | 0 | 0 | 0 | 0
PV | 0 | 0 | 0 | 0 | 0 | 0
PeakG | 0 | 0 | 0 | 0 | 0 | 0
PeakO | 0 | 0 | 0 | 0 | 0 | 0
ST | 0 | 0 | 0 | 0 | 0 | 0
STOG | 0 | 0 | 0 | 0 | 0 | 0
STWD | 0 | 0 | 0 | 0 | 0 | 0
WT | 1894.89 | 1934.85 | 3019.68 | 4685.95 | 3577.91 | 3537.95
IGCC | 0 | 0 | 0 | 0 | 0 | 0
DemandResponse | 0 | 0 | 0 | 0 | 0 | 0
IGCC-CCS | 0 | 0 | 0 | 0 | 0 | 0
WT_off | 0 | 0 | 0 | 0 | 0 | 0
PseudoUnit | 0 | 0 | 0 | 0 | 0 | 0
FixedInterchange | 0 | 0 | 0 | 0 | 0 | 0
Levelized Capital Costs by Reporting Type: SOCO
ReportingType | 2015 | 2020 | 2025 | 2030 | 2035 | 2040
BM | 21 | 21 | 21 | 21 | 1564.83 | 2130.99
CC | 1107.07 | 1130.52 | 1130.52 | 1130.52 | 1130.52 | 23.45
CSP | 0 | 0 | 0 | 0 | 0 | 0
CT | 0 | 0 | 0 | 0 | 0 | 0
Coal | 0 | 0 | 0 | 0 | 0 | 0
Geo | 0 | 0 | 0 | 0 | 0 | 0
H | 0 | 0 | 0 | 0 | 0 | 0
LFG | 0 | 0 | 19.65 | 19.65 | 19.65 | 19.65
Nuc | 0 | 1254.21 | 1254.21 | 6394.38 | 8265.55 | 10884.68
PS | 0 | 0 | 0 | 0 | 0 | 0
PV | 0 | 0 | 0 | 0 | 0 | 0
PeakG | 0 | 0 | 0 | 0 | 0 | 0
PeakO | 0 | 0 | 0 | 0 | 0 | 0
ST | 0 | 0 | 0 | 0 | 0 | 0
STOG | 0 | 0 | 0 | 0 | 0 | 0
STWD | 0 | 0 | 0 | 0 | 0 | 0
WT | 0 | 0 | 0 | 0 | 20.78 | 20.78
IGCC | 0 | 0 | 0 | 0 | 0 | 0
DemandResponse | 0 | 0 | 0 | 0 | 0 | 0
IGCC-CCS | 0 | 0 | 0 | 0 | 0 | 0
WT_off | 0 | 0 | 0 | 0 | 0 | 0
PseudoUnit | 0 | 0 | 0 | 0 | 0 | 0
FixedInterchange | 0 | 0 | 0 | 0 | 0 | 0
Levelized Capital Costs by Reporting Type: SPP_N
ReportingType | 2015 | 2020 | 2025 | 2030 | 2035 | 2040
BM | 0 | 0 | 0 | 0 | 0 | 0
CC | 12.75 | 12.75 | 12.75 | 12.75 | 12.75 | 0
CSP | 0 | 0 | 0 | 0 | 0 | 0
CT | 0 | 0 | 0 | 0 | 0 | 0
Coal | 128.56 | 128.56 | 128.56 | 128.56 | 128.56 | 128.56
Geo | 0 | 0 | 0 | 0 | 0 | 0
H | 0 | 0 | 0 | 0 | 0 | 0
LFG | 0 | 0 | 0 | 17.63 | 17.63 | 17.63
Nuc | 0 | 0 | 0 | 0 | 0 | 0
PS | 0 | 0 | 0 | 0 | 0 | 0
PV | 0 | 0 | 0 | 0 | 0 | 0
PeakG | 0 | 0 | 0 | 0 | 0 | 0
PeakO | 0 | 0 | 0 | 0 | 0 | 0
ST | 0 | 0 | 0 | 0 | 0 | 0
STOG | 0 | 0 | 0 | 0 | 0 | 0
STWD | 0 | 0 | 0 | 0 | 0 | 0
WT | 0 | 4417.1 | 5350.41 | 5350.41 | 6563.79 | 2345.07
IGCC | 0 | 0 | 0 | 0 | 0 | 0
DemandResponse | 0 | 0 | 0 | 0 | 0 | 0
IGCC-CCS | 0 | 0 | 0 | 0 | 0 | 0
WT_off | 0 | 0 | 0 | 0 | 0 | 0
PseudoUnit | 0 | 0 | 0 | 0 | 0 | 0
FixedInterchange | 0 | 0 | 0 | 0 | 0 | 0
Levelized Capital Costs by Reporting Type: SPP_S
ReportingType | 2015 | 2020 | 2025 | 2030 | 2035 | 2040
BM | 0 | 0 | 0 | 0 | 0 | 0
CC | 52.31 | 52.31 | 52.31 | 52.31 | 52.31 | 0
CSP | 0 | 0 | 0 | 0 | 0 | 0
CT | 33.21 | 56.93 | 56.93 | 56.93 | 23.72 | 0
Coal | 273.14 | 273.14 | 273.14 | 273.14 | 273.14 | 273.14
Geo | 0 | 0 | 0 | 0 | 0 | 0
H | 0 | 0 | 0 | 0 | 0 | 0
LFG | 0 | 0 | 0 | 17.63 | 17.63 | 17.63
Nuc | 0 | 0 | 0 | 0 | 0 | 0
PS | 0 | 0 | 0 | 0 | 0 | 0
PV | 0 | 0 | 0 | 0 | 0 | 0
PeakG | 0 | 0 | 0 | 0 | 0 | 0
PeakO | 0 | 0 | 0 | 0 | 0 | 0
ST | 0 | 0 | 0 | 0 | 0 | 0
STOG | 0 | 0 | 0 | 0 | 0 | 0
STWD | 0 | 0 | 0 | 0 | 0 | 0
WT | 92.65 | 6593.58 | 6593.58 | 6774.19 | 7581.95 | 1081.01
IGCC | 0 | 0 | 0 | 0 | 0 | 0
DemandResponse | 0 | 0 | 0 | 0 | 0 | 0
IGCC-CCS | 0 | 0 | 0 | 0 | 0 | 0
WT_off | 0 | 0 | 0 | 0 | 0 | 0
PseudoUnit | 0 | 0 | 0 | 0 | 0 | 0
FixedInterchange | 0 | 0 | 0 | 0 | 0 | 0
Levelized Capital Costs by Reporting Type: TVA
ReportingType | 2015 | 2020 | 2025 | 2030 | 2035 | 2040
BM | 0 | 0 | 0 | 0 | 1266.61 | 1266.61
CC | 497.85 | 654.69 | 654.69 | 654.69 | 620.21 | 156.84
CSP | 0 | 0 | 0 | 0 | 0 | 0
CT | 0 | 0 | 0 | 0 | 0 | 0
Coal | 0 | 0 | 0 | 0 | 0 | 0
Geo | 0 | 0 | 0 | 0 | 0 | 0
H | 0 | 0 | 0 | 0 | 8.9 | 8.9
LFG | 0 | 0 | 19.35 | 19.35 | 19.35 | 19.35
Nuc | 684.91 | 684.91 | 684.91 | 684.91 | 2594.81 | 4211.96
PS | 0 | 0 | 0 | 0 | 0 | 0
PV | 0 | 0 | 0 | 0 | 0 | 0
PeakG | 0 | 0 | 0 | 0 | 0 | 0
PeakO | 0 | 0 | 0 | 0 | 0 | 0
ST | 0 | 0 | 0 | 0 | 0 | 0
STOG | 0 | 0 | 0 | 0 | 0 | 0
STWD | 0 | 0 | 0 | 0 | 0 | 0
WT | 0 | 0 | 0 | 0 | 20.59 | 20.59
IGCC | 0 | 0 | 0 | 0 | 0 | 0
DemandResponse | 0 | 0 | 0 | 0 | 0 | 0
IGCC-CCS | 0 | 0 | 0 | 0 | 0 | 0
WT_off | 0 | 0 | 0 | 0 | 0 | 0
PseudoUnit | 0 | 0 | 0 | 0 | 0 | 0
FixedInterchange | 0 | 0 | 0 | 0 | 0 | 0
Levelized Capital Costs by Reporting Type: TVA_Transmission
ReportingType | 2015 | 2020 | 2025 | 2030 | 2035 | 2040
BM | 0 | 0 | 0 | 0 | 0 | 0
CC | 0 | 0 | 0 | 0 | 0 | 0
CSP | 0 | 0 | 0 | 0 | 0 | 0
CT | 0 | 0 | 0 | 0 | 0 | 0
Coal | 0 | 0 | 0 | 0 | 0 | 0
Geo | 0 | 0 | 0 | 0 | 0 | 0
H | 0 | 0 | 0 | 0 | 0 | 0
LFG | 0 | 0 | 0 | 0 | 0 | 0
Nuc | 0 | 0 | 0 | 0 | 0 | 0
PS | 0 | 0 | 0 | 0 | 0 | 0
PV | 0 | 0 | 0 | 0 | 0 | 0
PeakG | 0 | 0 | 0 | 0 | 0 | 0
PeakO | 0 | 0 | 0 | 0 | 0 | 0
ST | 0 | 0 | 0 | 0 | 0 | 0
STOG | 0 | 0 | 0 | 0 | 0 | 0
STWD | 0 | 0 | 0 | 0 | 0 | 0
WT | 0 | 0 | 0 | 0 | 0 | 0
IGCC | 0 | 0 | 0 | 0 | 0 | 0
DemandResponse | 0 | 0 | 0 | 0 | 0 | 0
IGCC-CCS | 0 | 0 | 0 | 0 | 0 | 0
WT_off | 0 | 0 | 0 | 0 | 0 | 0
PseudoUnit | 0 | 0 | 0 | 0 | 0 | 0
FixedInterchange | 0 | 0 | 0 | 0 | 0 | 0
Levelized Capital Costs by Reporting Type: VACAR
ReportingType | 2015 | 2020 | 2025 | 2030 | 2035 | 2040
BM | 0.34 | 3.52 | 139.48 | 139.48 | 2194.6 | 2194.6
CC | 1212.32 | 1212.32 | 1212.32 | 1212.32 | 1212.32 | 0
CSP | 0 | 0 | 0 | 0 | 0 | 0
CT | 60.92 | 60.92 | 60.92 | 5.15 | 0 | 0
Coal | 220.45 | 220.45 | 220.45 | 220.45 | 220.45 | 220.45
Geo | 0 | 0 | 0 | 0 | 0 | 0
H | 0 | 0 | 0 | 0 | 0 | 0
LFG | 0.06 | 19.57 | 19.57 | 19.57 | 19.51 | 0
Nuc | 0 | 1320.06 | 1320.06 | 4070.65 | 5491.32 | 8758.03
PS | 0 | 0 | 0 | 0 | 0 | 0
PV | 0 | 38.4 | 38.4 | 38.4 | 38.4 | 0
PeakG | 0 | 0 | 0 | 0 | 0 | 0
PeakO | 0 | 0 | 0 | 0 | 0 | 0
ST | 0 | 0 | 0 | 0 | 0 | 0
STOG | 0 | 0 | 0 | 0 | 0 | 0
STWD | 0 | 0 | 0 | 0 | 0 | 0
WT | 0.19 | 740.59 | 740.59 | 740.59 | 740.4 | 0
IGCC | 0 | 0 | 0 | 0 | 0 | 0
DemandResponse | 0 | 0 | 0 | 0 | 0 | 0
IGCC-CCS | 0 | 0 | 0 | 0 | 0 | 0
WT_off | 0.53 | 0.53 | 0.53 | 0.53 | 0 | 0
PseudoUnit | 0 | 0 | 0 | 0 | 0 | 0
FixedInterchange | 0 | 0 | 0 | 0 | 0 | 0
Levelized Capital Costs by Reporting Type: IESO
ReportingType | 2015 | 2020 | 2025 | 2030 | 2035 | 2040
BM | 144.8 | 144.8 | 144.8 | 144.8 | 144.8 | 144.8
CC | 175.41 | 175.41 | 175.41 | 175.41 | 175.41 | 0
CSP | 0 | 0 | 0 | 0 | 0 | 0
CT | 41.8 | 41.8 | 41.8 | 41.8 | 0 | 0
Coal | 0 | 0 | 0 | 0 | 0 | 0
Geo | 0 | 0 | 0 | 0 | 0 | 0
H | 0 | 0 | 0 | 0 | 0 | 98.84
LFG | 5.12 | 5.12 | 5.12 | 5.12 | 0.17 | 0.17
Nuc | 0 | 0 | 0 | 0 | 0 | 0
PS | 0 | 0 | 0 | 0 | 0 | 0
PV | 539.74 | 539.74 | 539.74 | 539.74 | 0 | 0
PeakG | 0 | 0 | 0 | 0 | 0 | 0
PeakO | 0 | 0 | 0 | 0 | 0 | 0
ST | 0 | 0 | 0 | 0 | 0 | 0
STOG | 0 | 0 | 0 | 0 | 0 | 0
STWD | 0 | 0 | 0 | 0 | 0 | 0
WT | 660.4 | 660.4 | 660.4 | 660.4 | 0 | 0
IGCC | 0 | 0 | 0 | 0 | 0 | 0
DemandResponse | 0 | 0 | 0 | 0 | 0 | 0
IGCC-CCS | 0 | 0 | 0 | 0 | 0 | 0
WT_off | 0 | 0 | 0 | 0 | 0 | 0
PseudoUnit | 0 | 0 | 0 | 0 | 0 | 0
FixedInterchange | 0 | 0 | 0 | 0 | 0 | 0
Levelized Capital Costs by Reporting Type: MAPP_CA
ReportingType | 2015 | 2020 | 2025 | 2030 | 2035 | 2040
BM | 0 | 0 | 0 | 0 | 0 | 0
CC | 58.25 | 58.25 | 58.25 | 58.25 | 58.25 | 0
CSP | 0 | 0 | 0 | 0 | 0 | 0
CT | 0 | 0 | 0 | 0 | 0 | 0
Coal | 0 | 0 | 0 | 0 | 0 | 0
Geo | 0 | 0 | 0 | 0 | 0 | 0
H | 0 | 180.46 | 730.89 | 884.31 | 1031.41 | 1031.41
LFG | 0 | 0 | 0 | 0 | 0 | 0
Nuc | 0 | 0 | 0 | 0 | 0 | 0
PS | 0 | 0 | 0 | 0 | 0 | 0
PV | 0 | 0 | 0 | 0 | 0 | 0
PeakG | 0 | 0 | 0 | 0 | 0 | 0
PeakO | 0 | 0 | 0 | 0 | 0 | 0
ST | 0 | 0 | 0 | 0 | 0 | 0
STOG | 0 | 0 | 0 | 0 | 0 | 0
STWD | 0 | 0 | 0 | 0 | 0 | 0
WT | 87.23 | 87.23 | 87.23 | 87.23 | 0 | 0
IGCC | 0 | 0 | 0 | 0 | 0 | 0
DemandResponse | 0 | 0 | 0 | 0 | 0 | 0
IGCC-CCS | 0 | 0 | 0 | 0 | 0 | 0
WT_off | 0 | 0 | 0 | 0 | 0 | 0
PseudoUnit | 0 | 0 | 0 | 0 | 0 | 0
FixedInterchange | 0 | 0 | 0 | 0 | 0 | 0
Levelized Capital Costs by Reporting Type: AZ_NM_SNV_Coal
ReportingType | 2015 | 2020 | 2025 | 2030 | 2035 | 2040
BM | 0 | 0 | 0 | 0 | 0 | 0
CC | 0 | 0 | 0 | 0 | 0 | 0
CSP | 0 | 0 | 0 | 0 | 0 | 0
CT | 0 | 0 | 0 | 0 | 0 | 0
Coal | 0 | 0 | 0 | 0 | 0 | 0
Geo | 0 | 0 | 0 | 0 | 0 | 0
H | 0 | 0 | 0 | 0 | 0 | 0
LFG | 0 | 0 | 0 | 0 | 0 | 0
Nuc | 0 | 0 | 0 | 0 | 0 | 0
PS | 0 | 0 | 0 | 0 | 0 | 0
PV | 0 | 0 | 0 | 0 | 0 | 0
PeakG | 0 | 0 | 0 | 0 | 0 | 0
PeakO | 0 | 0 | 0 | 0 | 0 | 0
ST | 0 | 0 | 0 | 0 | 0 | 0
STOG | 0 | 0 | 0 | 0 | 0 | 0
STWD | 0 | 0 | 0 | 0 | 0 | 0
WT | 0 | 0 | 0 | 0 | 0 | 0
IGCC | 0 | 0 | 0 | 0 | 0 | 0
DemandResponse | 0 | 0 | 0 | 0 | 0 | 0
IGCC-CCS | 0 | 0 | 0 | 0 | 0 | 0
WT_off | 0 | 0 | 0 | 0 | 0 | 0
PseudoUnit | 0 | 0 | 0 | 0 | 0 | 0
FixedInterchange | 0 | 0 | 0 | 0 | 0 | 0
Levelized Capital Costs by Reporting Type: AZ_NM_SNV_Gas
ReportingType | 2015 | 2020 | 2025 | 2030 | 2035 | 2040
BM | 0 | 0 | 0 | 0 | 0 | 0
CC | 79.32 | 79.32 | 79.32 | 79.32 | 79.32 | 0
CSP | 0 | 0 | 0 | 0 | 0 | 0
CT | 63.7 | 63.7 | 63.7 | 63.7 | 0 | 0
Coal | 0 | 0 | 0 | 0 | 0 | 0
Geo | 0 | 0 | 0 | 0 | 0 | 0
H | 0 | 0 | 0 | 0 | 0 | 0
LFG | 0 | 0 | 0 | 0 | 0 | 0
Nuc | 0 | 0 | 0 | 0 | 0 | 0
PS | 0 | 0 | 0 | 0 | 0 | 0
PV | 0 | 0 | 0 | 0 | 0 | 0
PeakG | 0 | 0 | 0 | 0 | 0 | 0
PeakO | 0 | 0 | 0 | 0 | 0 | 0
ST | 0 | 0 | 0 | 0 | 0 | 0
STOG | 0 | 0 | 0 | 0 | 0 | 0
STWD | 0 | 0 | 0 | 0 | 0 | 0
WT | 0 | 0 | 0 | 0 | 0 | 0
IGCC | 0 | 0 | 0 | 0 | 0 | 0
DemandResponse | 0 | 0 | 0 | 0 | 0 | 0
IGCC-CCS | 0 | 0 | 0 | 0 | 0 | 0
WT_off | 0 | 0 | 0 | 0 | 0 | 0
PseudoUnit | 0 | 0 | 0 | 0 | 0 | 0
FixedInterchange | 0 | 0 | 0 | 0 | 0 | 0
Levelized Capital Costs by Reporting Type: AZ_NM_SNV_NucRenew
ReportingType | 2015 | 2020 | 2025 | 2030 | 2035 | 2040
BM | 0 | 0 | 0 | 0 | 0 | 24.74
CC | 0 | 0 | 0 | 0 | 0 | 0
CSP | 0 | 0 | 0 | 0 | 0 | 0
CT | 0 | 0 | 0 | 0 | 0 | 0
Coal | 0 | 0 | 0 | 0 | 0 | 0
Geo | 0 | 0 | 369.64 | 369.64 | 369.64 | 369.64
H | 0 | 0 | 0 | 0 | 0 | 0
LFG | 0 | 0 | 11.41 | 11.41 | 11.41 | 11.41
Nuc | 0 | 0 | 0 | 2377.5 | 4074.1 | 4216.62
PS | 0 | 0 | 0 | 0 | 0 | 0
PV | 34.88 | 34.88 | 34.88 | 34.88 | 0 | 0
PeakG | 0 | 0 | 0 | 0 | 0 | 0
PeakO | 0 | 0 | 0 | 0 | 0 | 0
ST | 101.53 | 225.41 | 285.07 | 472.34 | 475.86 | 394.75
STOG | 0 | 0 | 0 | 0 | 0 | 0
STWD | 0 | 0 | 0 | 0 | 0 | 0
WT | 14.28 | 2078.57 | 2078.57 | 2078.57 | 2064.28 | 0
IGCC | 0 | 0 | 0 | 0 | 0 | 0
DemandResponse | 0 | 0 | 0 | 0 | 0 | 0
IGCC-CCS | 0 | 0 | 0 | 0 | 0 | 0
WT_off | 0 | 0 | 0 | 0 | 0 | 0
PseudoUnit | 0 | 0 | 0 | 0 | 0 | 0
FixedInterchange | 0 | 0 | 0 | 0 | 0 | 0
Levelized Capital Costs by Reporting Type: ERCOT
ReportingType | 2015 | 2020 | 2025 | 2030 | 2035 | 2040
BM | 54.69 | 54.69 | 54.69 | 54.69 | 1311.48 | 1311.48
CC | 1552.3 | 1552.3 | 1552.3 | 1552.3 | 1552.3 | 0
CSP | 0 | 0 | 0 | 0 | 0 | 0
CT | 20.97 | 20.97 | 20.97 | 20.97 | 0 | 0
Coal | 540.38 | 540.38 | 540.38 | 540.38 | 540.38 | 540.38
Geo | 0 | 0 | 0 | 0 | 0 | 0
H | 0 | 0 | 0 | 0 | 0 | 0
LFG | 0 | 0 | 63.77 | 63.77 | 63.77 | 63.77
Nuc | 0 | 0 | 0 | 1168.74 | 5501.61 | 7201.65
PS | 0 | 0 | 0 | 0 | 0 | 0
PV | 4.89 | 4.89 | 4.89 | 4.89 | 0 | 0
PeakG | 0 | 0 | 0 | 0 | 0 | 0
PeakO | 0 | 0 | 0 | 0 | 0 | 0
ST | 0 | 0 | 0 | 0 | 0 | 0
STOG | 0 | 0 | 0 | 0 | 0 | 0
STWD | 0 | 0 | 0 | 0 | 0 | 0
WT | 72.7 | 984.1 | 3573.86 | 3573.86 | 3501.16 | 2589.76
IGCC | 0 | 0 | 0 | 0 | 0 | 0
DemandResponse | 0 | 0 | 0 | 0 | 0 | 0
IGCC-CCS | 0 | 0 | 0 | 0 | 0 | 0
WT_off | 0 | 0 | 0 | 0 | 0 | 0
PseudoUnit | 0 | 0 | 0 | 0 | 0 | 0
FixedInterchange | 0 | 0 | 0 | 0 | 0 | 0
Levelized Capital Costs by Reporting Type: NP15
ReportingType | 2015 | 2020 | 2025 | 2030 | 2035 | 2040
BM | 0 | 0 | 0 | 0 | 0 | 0
CC | 130.44 | 130.44 | 130.44 | 130.44 | 130.44 | 0
CSP | 0 | 0 | 0 | 0 | 0 | 0
CT | 17.85 | 17.85 | 17.85 | 17.85 | 0 | 0
Coal | 0 | 0 | 0 | 0 | 0 | 0
Geo | 0 | 186.37 | 186.37 | 186.37 | 186.37 | 0
H | 0 | 0 | 0 | 0 | 0 | 0
LFG | 0 | 84.26 | 124.75 | 124.75 | 124.75 | 40.49
Nuc | 0 | 0 | 0 | 759.3 | 1408.47 | 1408.47
PS | 0 | 0 | 0 | 0 | 0 | 0
PV | 2.79 | 2.79 | 2.79 | 2.79 | 0 | 0
PeakG | 0 | 0 | 0 | 0 | 0 | 0
PeakO | 0 | 0 | 0 | 0 | 0 | 0
ST | 12.6 | 12.6 | 12.6 | 12.6 | 26.2 | 26.2
STOG | 0 | 0 | 0 | 0 | 0 | 0
STWD | 0 | 0 | 0 | 0 | 0 | 0
WT | 26.07 | 471.52 | 821.08 | 820.86 | 2376.96 | 1931.51
IGCC | 0 | 0 | 0 | 0 | 0 | 0
DemandResponse | 0 | 0 | 0 | 0 | 0 | 0
IGCC-CCS | 0 | 0 | 0 | 0 | 0 | 0
WT_off | 0 | 0 | 0 | 0 | 0 | 0
PseudoUnit | 0 | 0 | 0 | 0 | 0 | 0
FixedInterchange | 0 | 0 | 0 | 0 | 0 | 0
Levelized Capital Costs by Reporting Type: NWPP_Coal
ReportingType | 2015 | 2020 | 2025 | 2030 | 2035 | 2040
BM | 0 | 0 | 0 | 0 | 0 | 0
CC | 0 | 0 | 0 | 0 | 0 | 0
CSP | 0 | 0 | 0 | 0 | 0 | 0
CT | 0 | 0 | 0 | 0 | 0 | 0
Coal | 0 | 0 | 0 | 0 | 0 | 0
Geo | 0 | 0 | 0 | 0 | 0 | 0
H | 0 | 0 | 0 | 0 | 0 | 0
LFG | 0 | 0 | 0 | 0 | 0 | 0
Nuc | 0 | 0 | 0 | 0 | 0 | 0
PS | 0 | 0 | 0 | 0 | 0 | 0
PV | 0 | 0 | 0 | 0 | 0 | 0
PeakG | 0 | 0 | 0 | 0 | 0 | 0
PeakO | 0 | 0 | 0 | 0 | 0 | 0
ST | 0 | 0 | 0 | 0 | 0 | 0
STOG | 0 | 0 | 0 | 0 | 0 | 0
STWD | 0 | 0 | 0 | 0 | 0 | 0
WT | 0 | 0 | 0 | 0 | 0 | 0
IGCC | 0 | 0 | 0 | 0 | 0 | 0
DemandResponse | 0 | 0 | 0 | 0 | 0 | 0
IGCC-CCS | 0 | 0 | 0 | 0 | 0 | 0
WT_off | 0 | 0 | 0 | 0 | 0 | 0
PseudoUnit | 0 | 0 | 0 | 0 | 0 | 0
FixedInterchange | 0 | 0 | 0 | 0 | 0 | 0
Levelized Capital Costs by Reporting Type: NWPP_Gas
ReportingType | 2015 | 2020 | 2025 | 2030 | 2035 | 2040
BM | 0 | 0 | 0 | 0 | 0 | 0
CC | 33.4 | 193.3 | 193.3 | 193.3 | 193.3 | 159.9
CSP | 0 | 0 | 0 | 0 | 0 | 0
CT | 13.02 | 13.02 | 13.02 | 13.02 | 0 | 0
Coal | 0 | 0 | 0 | 0 | 0 | 0
Geo | 0 | 0 | 0 | 0 | 0 | 0
H | 0 | 0 | 0 | 0 | 0 | 0
LFG | 0 | 0 | 0 | 0 | 0 | 0
Nuc | 0 | 0 | 0 | 0 | 0 | 0
PS | 0 | 0 | 0 | 0 | 0 | 0
PV | 0 | 0 | 0 | 0 | 0 | 0
PeakG | 0 | 0 | 0 | 0 | 0 | 0
PeakO | 0 | 0 | 0 | 0 | 0 | 0
ST | 0 | 0 | 0 | 0 | 0 | 0
STOG | 0 | 0 | 0 | 0 | 0 | 0
STWD | 0 | 0 | 0 | 0 | 0 | 0
WT | 0 | 0 | 0 | 0 | 0 | 0
IGCC | 0 | 0 | 0 | 0 | 0 | 0
DemandResponse | 0 | 0 | 0 | 0 | 0 | 0
IGCC-CCS | 0 | 0 | 0 | 0 | 0 | 0
WT_off | 0 | 0 | 0 | 0 | 0 | 0
PseudoUnit | 0 | 0 | 0 | 0 | 0 | 0
FixedInterchange | 0 | 0 | 0 | 0 | 0 | 0
Levelized Capital Costs by Reporting Type: NWPP_NucRenew
ReportingType | 2015 | 2020 | 2025 | 2030 | 2035 | 2040
BM | 13.89 | 13.89 | 13.89 | 13.89 | 13.89 | 13.89
CC | 0 | 0 | 0 | 0 | 0 | 0
CSP | 0 | 0 | 0 | 0 | 0 | 0
CT | 0 | 0 | 0 | 0 | 0 | 0
Coal | 0 | 0 | 0 | 0 | 0 | 0
Geo | 24.88 | 31.69 | 136.13 | 136.13 | 111.25 | 104.44
H | 0 | 0 | 0 | 0 | 110.42 | 110.42
LFG | 5.02 | 5.02 | 50.73 | 50.73 | 45.71 | 45.71
Nuc | 0 | 0 | 0 | 137.19 | 1714.71 | 1714.71
PS | 0 | 0 | 0 | 0 | 0 | 0
PV | 0 | 0 | 0 | 0 | 0 | 0
PeakG | 0 | 0 | 0 | 0 | 0 | 0
PeakO | 0 | 0 | 0 | 0 | 0 | 0
ST | 0 | 0 | 0 | 0 | 0 | 0
STOG | 0 | 0 | 0 | 0 | 0 | 0
STWD | 0 | 0 | 0 | 0 | 0 | 0
WT | 238.86 | 238.86 | 238.86 | 4425.94 | 4187.08 | 4187.08
IGCC | 0 | 0 | 0 | 0 | 0 | 0
DemandResponse | 0 | 0 | 0 | 0 | 0 | 0
IGCC-CCS | 0 | 0 | 0 | 0 | 0 | 0
WT_off | 0 | 0 | 0 | 0 | 0 | 0
PseudoUnit | 0 | 0 | 0 | 0 | 0 | 0
FixedInterchange | 0 | 0 | 0 | 0 | 0 | 0
Levelized Capital Costs by Reporting Type: RMPA
ReportingType | 2015 | 2020 | 2025 | 2030 | 2035 | 2040
BM | 0 | 0 | 0 | 0 | 398.71 | 580.16
CC | 0 | 125.05 | 125.05 | 125.05 | 125.05 | 125.05
CSP | 0 | 0 | 0 | 0 | 0 | 0
CT | 15.2 | 15.2 | 15.2 | 15.2 | 0 | 0
Coal | 108.63 | 108.63 | 108.63 | 108.63 | 108.63 | 108.63
Geo | 0 | 0 | 658.57 | 658.57 | 658.57 | 658.57
H | 0 | 0 | 0 | 0 | 0 | 0
LFG | 0.28 | 0.28 | 5.7 | 5.7 | 5.43 | 5.43
Nuc | 0 | 0 | 72.36 | 672.81 | 672.81 | 672.81
PS | 0 | 0 | 0 | 0 | 0 | 0
PV | 0.37 | 0.37 | 0.37 | 0.37 | 0 | 0
PeakG | 0 | 0 | 0 | 0 | 0 | 0
PeakO | 0 | 0 | 0 | 0 | 0 | 0
ST | 1.07 | 113.11 | 114.5 | 115.92 | 114.85 | 2.8
STOG | 0 | 0 | 0 | 0 | 0 | 0
STWD | 0 | 0 | 0 | 0 | 0 | 0
WT | 172.66 | 941.49 | 956.3 | 971.43 | 814.94 | 62.54
IGCC | 0 | 0 | 0 | 0 | 0 | 0
DemandResponse | 0 | 0 | 0 | 0 | 0 | 0
IGCC-CCS | 0 | 0 | 0 | 0 | 0 | 0
WT_off | 0 | 0 | 0 | 0 | 0 | 0
PseudoUnit | 0 | 0 | 0 | 0 | 0 | 0
FixedInterchange | 0 | 0 | 0 | 0 | 0 | 0
Levelized Capital Costs by Reporting Type: SP15
ReportingType | 2015 | 2020 | 2025 | 2030 | 2035 | 2040
BM | 2.9 | 2.9 | 2.9 | 2.9 | 2.9 | 277.88
CC | 60.76 | 165.41 | 165.41 | 165.41 | 165.41 | 104.65
CSP | 0 | 0 | 0 | 0 | 0 | 0
CT | 0 | 0 | 0 | 0 | 0 | 0
Coal | 0 | 0 | 0 | 0 | 0 | 0
Geo | 14.26 | 385.19 | 385.19 | 370.93 | 370.93 | 0
H | 0 | 0 | 0 | 0 | 0 | 0
LFG | 2.09 | 125.04 | 125.04 | 124.8 | 122.95 | 0
Nuc | 0 | 0 | 0 | 301.36 | 2279.36 | 2279.36
PS | 0 | 0 | 0 | 0 | 0 | 0
PV | 1.62 | 1.62 | 1.62 | 1.62 | 0 | 0
PeakG | 0 | 0 | 0 | 0 | 0 | 0
PeakO | 0 | 0 | 0 | 0 | 0 | 0
ST | 191.39 | 191.39 | 191.39 | 191.39 | 66.53 | 66.53
STOG | 0 | 0 | 0 | 0 | 0 | 0
STWD | 0 | 0 | 0 | 0 | 0 | 0
WT | 193.26 | 193.26 | 2364.2 | 3589.54 | 3396.28 | 3396.28
IGCC | 0 | 0 | 0 | 0 | 0 | 0
DemandResponse | 0 | 0 | 0 | 0 | 0 | 0
IGCC-CCS | 0 | 0 | 0 | 0 | 0 | 0
WT_off | 0 | 0 | 0 | 0 | 0 | 0
PseudoUnit | 0 | 0 | 0 | 0 | 0 | 0
FixedInterchange | 0 | 0 | 0 | 0 | 0 | 0
Levelized Capital Costs by Reporting Type: ALB
ReportingType | 2015 | 2020 | 2025 | 2030 | 2035 | 2040
BM | 0 | 0 | 0 | 0 | 0 | 0
CC | 17.39 | 17.39 | 17.39 | 17.39 | 17.39 | 0
CSP | 0 | 0 | 0 | 0 | 0 | 0
CT | 16.7 | 16.7 | 16.7 | 16.7 | 0 | 0
Coal | 147.62 | 147.62 | 147.62 | 147.62 | 147.62 | 147.62
Geo | 0 | 0 | 0 | 0 | 0 | 0
H | 0 | 0 | 0 | 0 | 0 | 0
LFG | 0 | 0 | 0 | 0 | 0 | 0
Nuc | 0 | 0 | 0 | 4656.17 | 4827.42 | 4941.94
PS | 0 | 0 | 0 | 0 | 0 | 0
PV | 0 | 0 | 0 | 0 | 0 | 0
PeakG | 0 | 0 | 0 | 0 | 0 | 0
PeakO | 0 | 0 | 0 | 0 | 0 | 0
ST | 0 | 0 | 0 | 0 | 0 | 0
STOG | 0 | 0 | 0 | 0 | 0 | 0
STWD | 0 | 0 | 0 | 0 | 0 | 0
WT | 2.54 | 2.54 | 2.54 | 2.54 | 23.83 | 23.83
IGCC | 0 | 0 | 0 | 0 | 0 | 0
DemandResponse | 0 | 0 | 0 | 0 | 0 | 0
IGCC-CCS | 0 | 0 | 0 | 0 | 0 | 0
WT_off | 0 | 0 | 0 | 0 | 0 | 0
PseudoUnit | 0 | 0 | 0 | 0 | 0 | 0
FixedInterchange | 0 | 0 | 0 | 0 | 0 | 0
Levelized Capital Costs by Reporting Type: BC
ReportingType | 2015 | 2020 | 2025 | 2030 | 2035 | 2040
BM | 0 | 0 | 0 | 0 | 0 | 0
CC | 88.29 | 88.29 | 88.29 | 88.29 | 88.29 | 0
CSP | 0 | 0 | 0 | 0 | 0 | 0
CT | 0 | 0 | 0 | 0 | 0 | 0
Coal | 0 | 0 | 0 | 0 | 0 | 0
Geo | 0 | 0 | 0 | 0 | 0 | 0
H | 0 | 0 | 0 | 0 | 0 | 0
LFG | 0 | 0 | 0 | 0 | 0 | 0
Nuc | 0 | 0 | 0 | 0 | 0 | 0
PS | 0 | 0 | 0 | 0 | 0 | 0
PV | 0 | 0 | 0 | 0 | 0 | 0
PeakG | 0 | 0 | 0 | 0 | 0 | 0
PeakO | 0 | 0 | 0 | 0 | 0 | 0
ST | 0 | 0 | 0 | 0 | 0 | 0
STOG | 0 | 0 | 0 | 0 | 0 | 0
STWD | 0 | 0 | 0 | 0 | 0 | 0
WT | 40.68 | 40.68 | 40.68 | 40.68 | 0 | 0
IGCC | 0 | 0 | 0 | 0 | 0 | 0
DemandResponse | 0 | 0 | 0 | 0 | 0 | 0
IGCC-CCS | 0 | 0 | 0 | 0 | 0 | 0
WT_off | 0 | 0 | 0 | 0 | 0 | 0
PseudoUnit | 0 | 0 | 0 | 0 | 0 | 0
FixedInterchange | 0 | 0 | 0 | 0 | 0 | 0
Levelized Capital Costs by Reporting Type: HQ_IESO
ReportingType | 2015 | 2020 | 2025 | 2030 | 2035 | 2040
BM | 0 | 0 | 0 | 0 | 0 | 0
CC | 0 | 0 | 0 | 0 | 0 | 0
CSP | 0 | 0 | 0 | 0 | 0 | 0
CT | 0 | 0 | 0 | 0 | 0 | 0
Coal | 0 | 0 | 0 | 0 | 0 | 0
Geo | 0 | 0 | 0 | 0 | 0 | 0
H | 0 | 0 | 0 | 0 | 0 | 0
LFG | 0 | 0 | 0 | 0 | 0 | 0
Nuc | 0 | 0 | 0 | 0 | 0 | 0
PS | 0 | 0 | 0 | 0 | 0 | 0
PV | 0 | 0 | 0 | 0 | 0 | 0
PeakG | 0 | 0 | 0 | 0 | 0 | 0
PeakO | 0 | 0 | 0 | 0 | 0 | 0
ST | 0 | 0 | 0 | 0 | 0 | 0
STOG | 0 | 0 | 0 | 0 | 0 | 0
STWD | 0 | 0 | 0 | 0 | 0 | 0
WT | 0 | 0 | 0 | 0 | 0 | 0
IGCC | 0 | 0 | 0 | 0 | 0 | 0
DemandResponse | 0 | 0 | 0 | 0 | 0 | 0
IGCC-CCS | 0 | 0 | 0 | 0 | 0 | 0
WT_off | 0 | 0 | 0 | 0 | 0 | 0
PseudoUnit | 0 | 0 | 0 | 0 | 0 | 0
FixedInterchange | 0 | 0 | 0 | 0 | 0 | 0
Levelized Capital Costs by Reporting Type: HQ_NEISO
ReportingType | 2015 | 2020 | 2025 | 2030 | 2035 | 2040
BM | 0 | 0 | 0 | 0 | 0 | 0
CC | 0 | 0 | 0 | 0 | 0 | 0
CSP | 0 | 0 | 0 | 0 | 0 | 0
CT | 0 | 0 | 0 | 0 | 0 | 0
Coal | 0 | 0 | 0 | 0 | 0 | 0
Geo | 0 | 0 | 0 | 0 | 0 | 0
H | 0 | 0 | 0 | 0 | 0 | 0
LFG | 0 | 0 | 0 | 0 | 0 | 0
Nuc | 0 | 0 | 0 | 0 | 0 | 0
PS | 0 | 0 | 0 | 0 | 0 | 0
PV | 0 | 0 | 0 | 0 | 0 | 0
PeakG | 0 | 0 | 0 | 0 | 0 | 0
PeakO | 0 | 0 | 0 | 0 | 0 | 0
ST | 0 | 0 | 0 | 0 | 0 | 0
STOG | 0 | 0 | 0 | 0 | 0 | 0
STWD | 0 | 0 | 0 | 0 | 0 | 0
WT | 0 | 0 | 0 | 0 | 0 | 0
IGCC | 0 | 0 | 0 | 0 | 0 | 0
DemandResponse | 0 | 0 | 0 | 0 | 0 | 0
IGCC-CCS | 0 | 0 | 0 | 0 | 0 | 0
WT_off | 0 | 0 | 0 | 0 | 0 | 0
PseudoUnit | 0 | 0 | 0 | 0 | 0 | 0
FixedInterchange | 0 | 0 | 0 | 0 | 0 | 0
Levelized Capital Costs by Reporting Type: HQ_NY
ReportingType | 2015 | 2020 | 2025 | 2030 | 2035 | 2040
BM | 0 | 0 | 0 | 0 | 0 | 0
CC | 0 | 0 | 0 | 0 | 0 | 0
CSP | 0 | 0 | 0 | 0 | 0 | 0
CT | 0 | 0 | 0 | 0 | 0 | 0
Coal | 0 | 0 | 0 | 0 | 0 | 0
Geo | 0 | 0 | 0 | 0 | 0 | 0
H | 0 | 0 | 0 | 0 | 0 | 0
LFG | 0 | 0 | 0 | 0 | 0 | 0
Nuc | 0 | 0 | 0 | 0 | 0 | 0
PS | 0 | 0 | 0 | 0 | 0 | 0
PV | 0 | 0 | 0 | 0 | 0 | 0
PeakG | 0 | 0 | 0 | 0 | 0 | 0
PeakO | 0 | 0 | 0 | 0 | 0 | 0
ST | 0 | 0 | 0 | 0 | 0 | 0
STOG | 0 | 0 | 0 | 0 | 0 | 0
STWD | 0 | 0 | 0 | 0 | 0 | 0
WT | 0 | 0 | 0 | 0 | 0 | 0
IGCC | 0 | 0 | 0 | 0 | 0 | 0
DemandResponse | 0 | 0 | 0 | 0 | 0 | 0
IGCC-CCS | 0 | 0 | 0 | 0 | 0 | 0
WT_off | 0 | 0 | 0 | 0 | 0 | 0
PseudoUnit | 0 | 0 | 0 | 0 | 0 | 0
FixedInterchange | 0 | 0 | 0 | 0 | 0 | 0
Levelized Capital Costs by Reporting Type: MARITIMES
ReportingType | 2015 | 2020 | 2025 | 2030 | 2035 | 2040
BM | 0 | 0 | 0 | 0 | 0 | 0
CC | 0 | 0 | 0 | 0 | 0 | 0
CSP | 0 | 0 | 0 | 0 | 0 | 0
CT | 0 | 0 | 0 | 0 | 0 | 0
Coal | 0 | 0 | 0 | 0 | 0 | 0
Geo | 0 | 0 | 0 | 0 | 0 | 0
H | 0 | 0 | 0 | 0 | 0 | 0
LFG | 0 | 0 | 0 | 0 | 0 | 0
Nuc | 0 | 0 | 0 | 0 | 0 | 0
PS | 0 | 0 | 0 | 0 | 0 | 0
PV | 0 | 0 | 0 | 0 | 0 | 0
PeakG | 0 | 0 | 0 | 0 | 0 | 0
PeakO | 0 | 0 | 0 | 0 | 0 | 0
ST | 0 | 0 | 0 | 0 | 0 | 0
STOG | 0 | 0 | 0 | 0 | 0 | 0
STWD | 0 | 0 | 0 | 0 | 0 | 0
WT | 0 | 0 | 0 | 0 | 0 | 0
IGCC | 0 | 0 | 0 | 0 | 0 | 0
DemandResponse | 0 | 0 | 0 | 0 | 0 | 0
IGCC-CCS | 0 | 0 | 0 | 0 | 0 | 0
WT_off | 0 | 0 | 0 | 0 | 0 | 0
PseudoUnit | 0 | 0 | 0 | 0 | 0 | 0
FixedInterchange | 0 | 0 | 0 | 0 | 0 | 0
Levelized Capital Costs by Reporting Type: All
ReportingType | 2015 | 2020 | 2025 | 2030 | 2035 | 2040
BM | 541.24 | 544.42 | 680.38 | 680.38 | 8789.95 | 13142.7
CC | 11942.29 | 14836.24 | 14836.24 | 14836.24 | 14690.76 | 2893.95
CSP | 0 | 0 | 0 | 0 | 0 | 0
CT | 541.5 | 565.22 | 565.22 | 505.6 | 23.72 | 0
Coal | 3114.71 | 3114.71 | 3114.71 | 3114.71 | 3114.71 | 3114.71
Geo | 39.14 | 603.25 | 1735.89 | 1721.63 | 1696.76 | 1132.65
H | 0 | 452.49 | 1248.81 | 1626.69 | 2258.66 | 2357.5
LFG | 42.41 | 454.45 | 881.52 | 1018.47 | 985.9 | 573.85
Nuc | 684.91 | 3259.17 | 4254.18 | 31159.82 | 59461.41 | 87852.76
PS | 0 | 0 | 0 | 0 | 0 | 0
PV | 612.43 | 1306.06 | 1577.95 | 1604.1 | 991.67 | 298.03
PeakG | 0 | 0 | 0 | 0 | 0 | 0
PeakO | 0 | 0 | 0 | 0 | 0 | 0
ST | 306.59 | 542.52 | 603.57 | 792.25 | 683.44 | 490.28
STOG | 0 | 0 | 0 | 0 | 0 | 0
STWD | 0 | 0 | 0 | 0 | 0 | 0
WT | 6098.69 | 27447.86 | 43837.89 | 62510.43 | 65502.01 | 45452.22
IGCC | 215.26 | 215.26 | 215.26 | 215.26 | 215.26 | 215.26
DemandResponse | 0 | 0 | 0 | 0 | 0 | 0
IGCC-CCS | 0 | 0 | 0 | 0 | 0 | 0
WT_off | 283.77 | 283.77 | 824.12 | 824.12 | 540.35 | 540.35
PseudoUnit | 0 | 0 | 0 | 0 | 0 | 0
FixedInterchange | 0 | 0 | 0 | 0 | 0 | 0
Levelized Capital Costs by Reporting Type: EI_US
ReportingType | 2015 | 2020 | 2025 | 2030 | 2035 | 2040
BM | 324.96 | 328.14 | 464.1 | 464.1 | 6918.16 | 10789.74
CC | 9746.72 | 12251.07 | 12251.07 | 12251.07 | 12105.59 | 2504.35
CSP | 0 | 0 | 0 | 0 | 0 | 0
CT | 352.25 | 375.97 | 375.97 | 316.35 | 23.72 | 0
Coal | 2318.08 | 2318.08 | 2318.08 | 2318.08 | 2318.08 | 2318.08
Geo | 0 | 0 | 0 | 0 | 0 | 0
H | 0 | 272.02 | 517.92 | 742.39 | 1116.83 | 1116.83
LFG | 29.9 | 234.74 | 495.01 | 632.19 | 611.72 | 406.88
Nuc | 684.91 | 3259.17 | 4181.82 | 21086.75 | 38982.95 | 65417.2
PS | 0 | 0 | 0 | 0 | 0 | 0
PV | 28.13 | 721.76 | 993.65 | 1019.8 | 991.67 | 298.03
PeakG | 0 | 0 | 0 | 0 | 0 | 0
PeakO | 0 | 0 | 0 | 0 | 0 | 0
ST | 0 | 0 | 0 | 0 | 0 | 0
STOG | 0 | 0 | 0 | 0 | 0 | 0
STWD | 0 | 0 | 0 | 0 | 0 | 0
WT | 4589.99 | 21749.21 | 33014.16 | 46259.37 | 49137.48 | 33261.22
IGCC | 215.26 | 215.26 | 215.26 | 215.26 | 215.26 | 215.26
DemandResponse | 0 | 0 | 0 | 0 | 0 | 0
IGCC-CCS | 0 | 0 | 0 | 0 | 0 | 0
WT_off | 283.77 | 283.77 | 824.12 | 824.12 | 540.35 | 540.35
PseudoUnit | 0 | 0 | 0 | 0 | 0 | 0
FixedInterchange | 0 | 0 | 0 | 0 | 0 | 0
Levelized Capital Costs by Reporting Type: EI_Canada
ReportingType | 2015 | 2020 | 2025 | 2030 | 2035 | 2040
BM | 144.8 | 144.8 | 144.8 | 144.8 | 144.8 | 144.8
CC | 233.66 | 233.66 | 233.66 | 233.66 | 233.66 | 0
CSP | 0 | 0 | 0 | 0 | 0 | 0
CT | 41.8 | 41.8 | 41.8 | 41.8 | 0 | 0
Coal | 0 | 0 | 0 | 0 | 0 | 0
Geo | 0 | 0 | 0 | 0 | 0 | 0
H | 0 | 180.46 | 730.89 | 884.31 | 1031.41 | 1130.24
LFG | 5.12 | 5.12 | 5.12 | 5.12 | 0.17 | 0.17
Nuc | 0 | 0 | 0 | 0 | 0 | 0
PS | 0 | 0 | 0 | 0 | 0 | 0
PV | 539.74 | 539.74 | 539.74 | 539.74 | 0 | 0
PeakG | 0 | 0 | 0 | 0 | 0 | 0
PeakO | 0 | 0 | 0 | 0 | 0 | 0
ST | 0 | 0 | 0 | 0 | 0 | 0
STOG | 0 | 0 | 0 | 0 | 0 | 0
STWD | 0 | 0 | 0 | 0 | 0 | 0
WT | 747.62 | 747.62 | 747.62 | 747.62 | 0 | 0
IGCC | 0 | 0 | 0 | 0 | 0 | 0
DemandResponse | 0 | 0 | 0 | 0 | 0 | 0
IGCC-CCS | 0 | 0 | 0 | 0 | 0 | 0
WT_off | 0 | 0 | 0 | 0 | 0 | 0
PseudoUnit | 0 | 0 | 0 | 0 | 0 | 0
FixedInterchange | 0 | 0 | 0 | 0 | 0 | 0
Levelized Capital Costs by Reporting Type: EI
ReportingType | 2015 | 2020 | 2025 | 2030 | 2035 | 2040
BM | 469.76 | 472.94 | 608.9 | 608.9 | 7062.96 | 10934.54
CC | 9980.38 | 12484.73 | 12484.73 | 12484.73 | 12339.25 | 2504.35
CSP | 0 | 0 | 0 | 0 | 0 | 0
CT | 394.05 | 417.77 | 417.77 | 358.15 | 23.72 | 0
Coal | 2318.08 | 2318.08 | 2318.08 | 2318.08 | 2318.08 | 2318.08
Geo | 0 | 0 | 0 | 0 | 0 | 0
H | 0 | 452.49 | 1248.81 | 1626.69 | 2148.24 | 2247.08
LFG | 35.02 | 239.86 | 500.12 | 637.31 | 611.89 | 407.05
Nuc | 684.91 | 3259.17 | 4181.82 | 21086.75 | 38982.95 | 65417.2
PS | 0 | 0 | 0 | 0 | 0 | 0
PV | 567.88 | 1261.51 | 1533.39 | 1559.54 | 991.67 | 298.03
PeakG | 0 | 0 | 0 | 0 | 0 | 0
PeakO | 0 | 0 | 0 | 0 | 0 | 0
ST | 0 | 0 | 0 | 0 | 0 | 0
STOG | 0 | 0 | 0 | 0 | 0 | 0
STWD | 0 | 0 | 0 | 0 | 0 | 0
WT | 5337.61 | 22496.84 | 33761.79 | 47006.99 | 49137.48 | 33261.22
IGCC | 215.26 | 215.26 | 215.26 | 215.26 | 215.26 | 215.26
DemandResponse | 0 | 0 | 0 | 0 | 0 | 0
IGCC-CCS | 0 | 0 | 0 | 0 | 0 | 0
WT_off | 283.77 | 283.77 | 824.12 | 824.12 | 540.35 | 540.35
PseudoUnit | 0 | 0 | 0 | 0 | 0 | 0
FixedInterchange | 0 | 0 | 0 | 0 | 0 | 0
Levelized Capital Costs by Reporting Type: Outside_EI
ReportingType | 2015 | 2020 | 2025 | 2030 | 2035 | 2040
BM | 71.48 | 71.48 | 71.48 | 71.48 | 1726.99 | 2208.16
CC | 1961.91 | 2351.5 | 2351.5 | 2351.5 | 2351.5 | 389.6
CSP | 0 | 0 | 0 | 0 | 0 | 0
CT | 147.45 | 147.45 | 147.45 | 147.45 | 0 | 0
Coal | 796.63 | 796.63 | 796.63 | 796.63 | 796.63 | 796.63
Geo | 39.14 | 603.25 | 1735.89 | 1721.63 | 1696.76 | 1132.65
H | 0 | 0 | 0 | 0 | 110.42 | 110.42
LFG | 7.39 | 214.59 | 381.4 | 381.16 | 374.01 | 166.8
Nuc | 0 | 0 | 72.36 | 10073.07 | 20478.47 | 22435.55
PS | 0 | 0 | 0 | 0 | 0 | 0
PV | 44.56 | 44.56 | 44.56 | 44.56 | 0 | 0
PeakG | 0 | 0 | 0 | 0 | 0 | 0
PeakO | 0 | 0 | 0 | 0 | 0 | 0
ST | 306.59 | 542.52 | 603.57 | 792.25 | 683.44 | 490.28
STOG | 0 | 0 | 0 | 0 | 0 | 0
STWD | 0 | 0 | 0 | 0 | 0 | 0
WT | 761.07 | 4951.02 | 10076.1 | 15503.43 | 16364.53 | 12191
IGCC | 0 | 0 | 0 | 0 | 0 | 0
DemandResponse | 0 | 0 | 0 | 0 | 0 | 0
IGCC-CCS | 0 | 0 | 0 | 0 | 0 | 0
WT_off | 0 | 0 | 0 | 0 | 0 | 0
PseudoUnit | 0 | 0 | 0 | 0 | 0 | 0
FixedInterchange | 0 | 0 | 0 | 0 | 0 | 0
#13 | 0: Levelized Retrofit Capital Costs ($million)
Levelized Retrofit Capital Costs by Reporting Type: Entergy
ReportingType | 2015 | 2020 | 2025 | 2030 | 2035 | 2040
BM | 0 | 0 | 0 | 0 | 0 | 0
CC | 0 | 0 | 0 | 0 | 0 | 0
CSP | 0 | 0 | 0 | 0 | 0 | 0
CT | 0 | 0 | 0 | 0 | 0 | 0
Coal | 0 | 0 | 0 | 0 | 0 | 0
Geo | 0 | 0 | 0 | 0 | 0 | 0
H | 0 | 0 | 0 | 0 | 0 | 0
LFG | 0 | 0 | 0 | 0 | 0 | 0
Nuc | 0 | 0 | 0 | 0 | 0 | 0
PS | 0 | 0 | 0 | 0 | 0 | 0
PV | 0 | 0 | 0 | 0 | 0 | 0
PeakG | 0 | 0 | 0 | 0 | 0 | 0
PeakO | 0 | 0 | 0 | 0 | 0 | 0
ST | 0 | 0 | 0 | 0 | 0 | 0
STOG | 0 | 0 | 0 | 0 | 0 | 0
STWD | 0 | 0 | 0 | 0 | 0 | 0
WT | 0 | 0 | 0 | 0 | 0 | 0
IGCC | 0 | 0 | 0 | 0 | 0 | 0
DemandResponse | 0 | 0 | 0 | 0 | 0 | 0
IGCC-CCS | 0 | 0 | 0 | 0 | 0 | 0
WT_off | 0 | 0 | 0 | 0 | 0 | 0
PseudoUnit | 0 | 0 | 0 | 0 | 0 | 0
FixedInterchange | 0 | 0 | 0 | 0 | 0 | 0
Levelized Retrofit Capital Costs by Reporting Type: FRCC
ReportingType | 2015 | 2020 | 2025 | 2030 | 2035 | 2040
BM | 0 | 0 | 0 | 0 | 0 | 0
CC | 0 | 0 | 0 | 0 | 0 | 0
CSP | 0 | 0 | 0 | 0 | 0 | 0
CT | 0 | 0 | 0 | 0 | 0 | 0
Coal | 73.1 | 6.94 | 6.94 | 14.3 | 70.51 | 56.21
Geo | 0 | 0 | 0 | 0 | 0 | 0
H | 0 | 0 | 0 | 0 | 0 | 0
LFG | 0 | 0 | 0 | 0 | 0 | 0
Nuc | 0 | 0 | 0 | 0 | 0 | 0
PS | 0 | 0 | 0 | 0 | 0 | 0
PV | 0 | 0 | 0 | 0 | 0 | 0
PeakG | 0 | 0 | 0 | 0 | 0 | 0
PeakO | 0 | 0 | 0 | 0 | 0 | 0
ST | 0 | 0 | 0 | 0 | 0 | 0
STOG | 0 | 0 | 0 | 0 | 0 | 0
STWD | 0 | 0 | 0 | 0 | 0 | 0
WT | 0 | 0 | 0 | 0 | 0 | 0
IGCC | 0 | 0 | 0 | 0 | 0 | 0
DemandResponse | 0 | 0 | 0 | 0 | 0 | 0
IGCC-CCS | 0 | 0 | 0 | 0 | 0 | 0
WT_off | 0 | 0 | 0 | 0 | 0 | 0
PseudoUnit | 0 | 0 | 0 | 0 | 0 | 0
FixedInterchange | 0 | 0 | 0 | 0 | 0 | 0
Levelized Retrofit Capital Costs by Reporting Type: MAPP_US
ReportingType | 2015 | 2020 | 2025 | 2030 | 2035 | 2040
BM | 0 | 0 | 0 | 0 | 0 | 0
CC | 0 | 0 | 0 | 0 | 0 | 0
CSP | 0 | 0 | 0 | 0 | 0 | 0
CT | 0 | 0 | 0 | 0 | 0 | 0
Coal | 22.36 | 25.95 | 3.58 | 0 | 0 | 0
Geo | 0 | 0 | 0 | 0 | 0 | 0
H | 0 | 0 | 0 | 0 | 0 | 0
LFG | 0 | 0 | 0 | 0 | 0 | 0
Nuc | 0 | 0 | 0 | 0 | 0 | 0
PS | 0 | 0 | 0 | 0 | 0 | 0
PV | 0 | 0 | 0 | 0 | 0 | 0
PeakG | 0 | 0 | 0 | 0 | 0 | 0
PeakO | 0 | 0 | 0 | 0 | 0 | 0
ST | 0 | 0 | 0 | 0 | 0 | 0
STOG | 0 | 0 | 0 | 0 | 0 | 0
STWD | 0 | 0 | 0 | 0 | 0 | 0
WT | 0 | 0 | 0 | 0 | 0 | 0
IGCC | 0 | 0 | 0 | 0 | 0 | 0
DemandResponse | 0 | 0 | 0 | 0 | 0 | 0
IGCC-CCS | 0 | 0 | 0 | 0 | 0 | 0
WT_off | 0 | 0 | 0 | 0 | 0 | 0
PseudoUnit | 0 | 0 | 0 | 0 | 0 | 0
FixedInterchange | 0 | 0 | 0 | 0 | 0 | 0
Levelized Retrofit Capital Costs by Reporting Type: MISO_IN
ReportingType | 2015 | 2020 | 2025 | 2030 | 2035 | 2040
BM | 0 | 0 | 0 | 0 | 0 | 0
CC | 0 | 0 | 0 | 0 | 0 | 0
CSP | 0 | 0 | 0 | 0 | 0 | 0
CT | 0 | 0 | 0 | 0 | 0 | 0
Coal | 0 | 77.75 | 78.75 | 1 | 1.12 | 1.12
Geo | 0 | 0 | 0 | 0 | 0 | 0
H | 0 | 0 | 0 | 0 | 0 | 0
LFG | 0 | 0 | 0 | 0 | 0 | 0
Nuc | 0 | 0 | 0 | 0 | 0 | 0
PS | 0 | 0 | 0 | 0 | 0 | 0
PV | 0 | 0 | 0 | 0 | 0 | 0
PeakG | 0 | 0 | 0 | 0 | 0 | 0
PeakO | 0 | 0 | 0 | 0 | 0 | 0
ST | 0 | 0 | 0 | 0 | 0 | 0
STOG | 0 | 0 | 0 | 0 | 0 | 0
STWD | 0 | 0 | 0 | 0 | 0 | 0
WT | 0 | 0 | 0 | 0 | 0 | 0
IGCC | 0 | 0 | 0 | 0 | 0 | 0
DemandResponse | 0 | 0 | 0 | 0 | 0 | 0
IGCC-CCS | 0 | 0 | 0 | 0 | 0 | 0
WT_off | 0 | 0 | 0 | 0 | 0 | 0
PseudoUnit | 0 | 0 | 0 | 0 | 0 | 0
FixedInterchange | 0 | 0 | 0 | 0 | 0 | 0
Levelized Retrofit Capital Costs by Reporting Type: MISO_MI
ReportingType | 2015 | 2020 | 2025 | 2030 | 2035 | 2040
BM | 0 | 0 | 0 | 0 | 0 | 0
CC | 0 | 0 | 0 | 0 | 0 | 0
CSP | 0 | 0 | 0 | 0 | 0 | 0
CT | 0 | 0 | 0 | 0 | 0 | 0
Coal | 15.14 | 15.14 | 0 | 0 | 0 | 0
Geo | 0 | 0 | 0 | 0 | 0 | 0
H | 0 | 0 | 0 | 0 | 0 | 0
LFG | 0 | 0 | 0 | 0 | 0 | 0
Nuc | 0 | 0 | 0 | 0 | 0 | 0
PS | 0 | 0 | 0 | 0 | 0 | 0
PV | 0 | 0 | 0 | 0 | 0 | 0
PeakG | 0 | 0 | 0 | 0 | 0 | 0
PeakO | 0 | 0 | 0 | 0 | 0 | 0
ST | 0 | 0 | 0 | 0 | 0 | 0
STOG | 0 | 0 | 0 | 0 | 0 | 0
STWD | 0 | 0 | 0 | 0 | 0 | 0
WT | 0 | 0 | 0 | 0 | 0 | 0
IGCC | 0 | 0 | 0 | 0 | 0 | 0
DemandResponse | 0 | 0 | 0 | 0 | 0 | 0
IGCC-CCS | 0 | 0 | 0 | 0 | 0 | 0
WT_off | 0 | 0 | 0 | 0 | 0 | 0
PseudoUnit | 0 | 0 | 0 | 0 | 0 | 0
FixedInterchange | 0 | 0 | 0 | 0 | 0 | 0
Levelized Retrofit Capital Costs by Reporting Type: MISO_MO-IL
ReportingType | 2015 | 2020 | 2025 | 2030 | 2035 | 2040
BM | 0 | 0 | 0 | 0 | 0 | 0
CC | 0 | 0 | 0 | 0 | 0 | 0
CSP | 0 | 0 | 0 | 0 | 0 | 0
CT | 0 | 0 | 0 | 0 | 0 | 0
Coal | 9.29 | 16.88 | 20.03 | 14.85 | 28.34 | 16.64
Geo | 0 | 0 | 0 | 0 | 0 | 0
H | 0 | 0 | 0 | 0 | 0 | 0
LFG | 0 | 0 | 0 | 0 | 0 | 0
Nuc | 0 | 0 | 0 | 0 | 0 | 0
PS | 0 | 0 | 0 | 0 | 0 | 0
PV | 0 | 0 | 0 | 0 | 0 | 0
PeakG | 0 | 0 | 0 | 0 | 0 | 0
PeakO | 0 | 0 | 0 | 0 | 0 | 0
ST | 0 | 0 | 0 | 0 | 0 | 0
STOG | 0 | 0 | 0 | 0 | 0 | 0
STWD | 0 | 0 | 0 | 0 | 0 | 0
WT | 0 | 0 | 0 | 0 | 0 | 0
IGCC | 0 | 0 | 0 | 0 | 0 | 0
DemandResponse | 0 | 0 | 0 | 0 | 0 | 0
IGCC-CCS | 0 | 0 | 0 | 0 | 0 | 0
WT_off | 0 | 0 | 0 | 0 | 0 | 0
PseudoUnit | 0 | 0 | 0 | 0 | 0 | 0
FixedInterchange | 0 | 0 | 0 | 0 | 0 | 0
Levelized Retrofit Capital Costs by Reporting Type: MISO_W
ReportingType | 2015 | 2020 | 2025 | 2030 | 2035 | 2040
BM | 0 | 0 | 0 | 0 | 0 | 0
CC | 0 | 0 | 0 | 0 | 0 | 0
CSP | 0 | 0 | 0 | 0 | 0 | 0
CT | 0 | 0 | 0 | 0 | 0 | 0
Coal | 26.68 | 21.52 | 147.5 | 125.98 | 0 | 0
Geo | 0 | 0 | 0 | 0 | 0 | 0
H | 0 | 0 | 0 | 0 | 0 | 0
LFG | 0 | 0 | 0 | 0 | 0 | 0
Nuc | 0 | 0 | 0 | 0 | 0 | 0
PS | 0 | 0 | 0 | 0 | 0 | 0
PV | 0 | 0 | 0 | 0 | 0 | 0
PeakG | 0 | 0 | 0 | 0 | 0 | 0
PeakO | 0 | 0 | 0 | 0 | 0 | 0
ST | 0 | 0 | 0 | 0 | 0 | 0
STOG | 0 | 0 | 0 | 0 | 0 | 0
STWD | 0 | 0 | 0 | 0 | 0 | 0
WT | 0 | 0 | 0 | 0 | 0 | 0
IGCC | 0 | 0 | 0 | 0 | 0 | 0
DemandResponse | 0 | 0 | 0 | 0 | 0 | 0
IGCC-CCS | 0 | 0 | 0 | 0 | 0 | 0
WT_off | 0 | 0 | 0 | 0 | 0 | 0
PseudoUnit | 0 | 0 | 0 | 0 | 0 | 0
FixedInterchange | 0 | 0 | 0 | 0 | 0 | 0
Levelized Retrofit Capital Costs by Reporting Type: MISO_WUMS
ReportingType | 2015 | 2020 | 2025 | 2030 | 2035 | 2040
BM | 0 | 0 | 0 | 0 | 0 | 0
CC | 0 | 0 | 0 | 0 | 0 | 0
CSP | 0 | 0 | 0 | 0 | 0 | 0
CT | 0 | 0 | 0 | 0 | 0 | 0
Coal | 197.26 | 175.87 | 63.08 | 64.12 | 27.71 | 30
Geo | 0 | 0 | 0 | 0 | 0 | 0
H | 0 | 0 | 0 | 0 | 0 | 0
LFG | 0 | 0 | 0 | 0 | 0 | 0
Nuc | 0 | 0 | 0 | 0 | 0 | 0
PS | 0 | 0 | 0 | 0 | 0 | 0
PV | 0 | 0 | 0 | 0 | 0 | 0
PeakG | 0 | 0 | 0 | 0 | 0 | 0
PeakO | 0 | 0 | 0 | 0 | 0 | 0
ST | 0 | 0 | 0 | 0 | 0 | 0
STOG | 0 | 0 | 0 | 0 | 0 | 0
STWD | 0 | 0 | 0 | 0 | 0 | 0
WT | 0 | 0 | 0 | 0 | 0 | 0
IGCC | 0 | 0 | 0 | 0 | 0 | 0
DemandResponse | 0 | 0 | 0 | 0 | 0 | 0
IGCC-CCS | 0 | 0 | 0 | 0 | 0 | 0
WT_off | 0 | 0 | 0 | 0 | 0 | 0
PseudoUnit | 0 | 0 | 0 | 0 | 0 | 0
FixedInterchange | 0 | 0 | 0 | 0 | 0 | 0
Levelized Retrofit Capital Costs by Reporting Type: Nebraska
ReportingType | 2015 | 2020 | 2025 | 2030 | 2035 | 2040
BM | 0 | 0 | 0 | 0 | 0 | 0
CC | 0 | 0 | 0 | 0 | 0 | 0
CSP | 0 | 0 | 0 | 0 | 0 | 0
CT | 0 | 0 | 0 | 0 | 0 | 0
Coal | 0 | 76.84 | 76.84 | 0 | 0 | 0
Geo | 0 | 0 | 0 | 0 | 0 | 0
H | 0 | 0 | 0 | 0 | 0 | 0
LFG | 0 | 0 | 0 | 0 | 0 | 0
Nuc | 0 | 0 | 0 | 0 | 0 | 0
PS | 0 | 0 | 0 | 0 | 0 | 0
PV | 0 | 0 | 0 | 0 | 0 | 0
PeakG | 0 | 0 | 0 | 0 | 0 | 0
PeakO | 0 | 0 | 0 | 0 | 0 | 0
ST | 0 | 0 | 0 | 0 | 0 | 0
STOG | 0 | 0 | 0 | 0 | 0 | 0
STWD | 0 | 0 | 0 | 0 | 0 | 0
WT | 0 | 0 | 0 | 0 | 0 | 0
IGCC | 0 | 0 | 0 | 0 | 0 | 0
DemandResponse | 0 | 0 | 0 | 0 | 0 | 0
IGCC-CCS | 0 | 0 | 0 | 0 | 0 | 0
WT_off | 0 | 0 | 0 | 0 | 0 | 0
PseudoUnit | 0 | 0 | 0 | 0 | 0 | 0
FixedInterchange | 0 | 0 | 0 | 0 | 0 | 0
Levelized Retrofit Capital Costs by Reporting Type: NEISO
ReportingType | 2015 | 2020 | 2025 | 2030 | 2035 | 2040
BM | 0 | 0 | 0 | 0 | 0 | 0
CC | 0 | 0 | 0 | 0 | 0 | 0
CSP | 0 | 0 | 0 | 0 | 0 | 0
CT | 0 | 0 | 0 | 0 | 0 | 0
Coal | 29.15 | 29.15 | 0 | 0 | 0 | 0
Geo | 0 | 0 | 0 | 0 | 0 | 0
H | 0 | 0 | 0 | 0 | 0 | 0
LFG | 0 | 0 | 0 | 0 | 0 | 0
Nuc | 0 | 0 | 0 | 0 | 0 | 0
PS | 0 | 0 | 0 | 0 | 0 | 0
PV | 0 | 0 | 0 | 0 | 0 | 0
PeakG | 0 | 0 | 0 | 0 | 0 | 0
PeakO | 0 | 0 | 0 | 0 | 0 | 0
ST | 0 | 0 | 0 | 0 | 0 | 0
STOG | 0 | 0 | 0 | 0 | 0 | 0
STWD | 0 | 0 | 0 | 0 | 0 | 0
WT | 0 | 0 | 0 | 0 | 0 | 0
IGCC | 0 | 0 | 0 | 0 | 0 | 0
DemandResponse | 0 | 0 | 0 | 0 | 0 | 0
IGCC-CCS | 0 | 0 | 0 | 0 | 0 | 0
WT_off | 0 | 0 | 0 | 0 | 0 | 0
PseudoUnit | 0 | 0 | 0 | 0 | 0 | 0
FixedInterchange | 0 | 0 | 0 | 0 | 0 | 0
Levelized Retrofit Capital Costs by Reporting Type: NonRTO_Midwest
ReportingType | 2015 | 2020 | 2025 | 2030 | 2035 | 2040
BM | 0 | 0 | 0 | 0 | 0 | 0
CC | 0 | 0 | 0 | 0 | 0 | 0
CSP | 0 | 0 | 0 | 0 | 0 | 0
CT | 0 | 0 | 0 | 0 | 0 | 0
Coal | 165.72 | 170.26 | 124.55 | 92.31 | 70.6 | 70.6
Geo | 0 | 0 | 0 | 0 | 0 | 0
H | 0 | 0 | 0 | 0 | 0 | 0
LFG | 0 | 0 | 0 | 0 | 0 | 0
Nuc | 0 | 0 | 0 | 0 | 0 | 0
PS | 0 | 0 | 0 | 0 | 0 | 0
PV | 0 | 0 | 0 | 0 | 0 | 0
PeakG | 0 | 0 | 0 | 0 | 0 | 0
PeakO | 0 | 0 | 0 | 0 | 0 | 0
ST | 0 | 0 | 0 | 0 | 0 | 0
STOG | 0 | 0 | 0 | 0 | 0 | 0
STWD | 0 | 0 | 0 | 0 | 0 | 0
WT | 0 | 0 | 0 | 0 | 0 | 0
IGCC | 0 | 0 | 0 | 0 | 0 | 0
DemandResponse | 0 | 0 | 0 | 0 | 0 | 0
IGCC-CCS | 0 | 0 | 0 | 0 | 0 | 0
WT_off | 0 | 0 | 0 | 0 | 0 | 0
PseudoUnit | 0 | 0 | 0 | 0 | 0 | 0
FixedInterchange | 0 | 0 | 0 | 0 | 0 | 0
Levelized Retrofit Capital Costs by Reporting Type: NYISO_A-F
ReportingType | 2015 | 2020 | 2025 | 2030 | 2035 | 2040
BM | 0 | 0 | 0 | 0 | 0 | 0
CC | 0 | 0 | 0 | 0 | 0 | 0
CSP | 0 | 0 | 0 | 0 | 0 | 0
CT | 0 | 0 | 0 | 0 | 0 | 0
Coal | 0 | 0 | 0 | 0 | 0 | 0
Geo | 0 | 0 | 0 | 0 | 0 | 0
H | 0 | 0 | 0 | 0 | 0 | 0
LFG | 0 | 0 | 0 | 0 | 0 | 0
Nuc | 0 | 0 | 0 | 0 | 0 | 0
PS | 0 | 0 | 0 | 0 | 0 | 0
PV | 0 | 0 | 0 | 0 | 0 | 0
PeakG | 0 | 0 | 0 | 0 | 0 | 0
PeakO | 0 | 0 | 0 | 0 | 0 | 0
ST | 0 | 0 | 0 | 0 | 0 | 0
STOG | 0 | 0 | 0 | 0 | 0 | 0
STWD | 0 | 0 | 0 | 0 | 0 | 0
WT | 0 | 0 | 0 | 0 | 0 | 0
IGCC | 0 | 0 | 0 | 0 | 0 | 0
DemandResponse | 0 | 0 | 0 | 0 | 0 | 0
IGCC-CCS | 0 | 0 | 0 | 0 | 0 | 0
WT_off | 0 | 0 | 0 | 0 | 0 | 0
PseudoUnit | 0 | 0 | 0 | 0 | 0 | 0
FixedInterchange | 0 | 0 | 0 | 0 | 0 | 0
Levelized Retrofit Capital Costs by Reporting Type: NYISO_G-I
ReportingType | 2015 | 2020 | 2025 | 2030 | 2035 | 2040
BM | 0 | 0 | 0 | 0 | 0 | 0
CC | 0 | 0 | 0 | 0 | 0 | 0
CSP | 0 | 0 | 0 | 0 | 0 | 0
CT | 0 | 0 | 0 | 0 | 0 | 0
Coal | 0 | 0 | 0 | 0 | 0 | 0
Geo | 0 | 0 | 0 | 0 | 0 | 0
H | 0 | 0 | 0 | 0 | 0 | 0
LFG | 0 | 0 | 0 | 0 | 0 | 0
Nuc | 0 | 0 | 0 | 0 | 0 | 0
PS | 0 | 0 | 0 | 0 | 0 | 0
PV | 0 | 0 | 0 | 0 | 0 | 0
PeakG | 0 | 0 | 0 | 0 | 0 | 0
PeakO | 0 | 0 | 0 | 0 | 0 | 0
ST | 0 | 0 | 0 | 0 | 0 | 0
STOG | 0 | 0 | 0 | 0 | 0 | 0
STWD | 0 | 0 | 0 | 0 | 0 | 0
WT | 0 | 0 | 0 | 0 | 0 | 0
IGCC | 0 | 0 | 0 | 0 | 0 | 0
DemandResponse | 0 | 0 | 0 | 0 | 0 | 0
IGCC-CCS | 0 | 0 | 0 | 0 | 0 | 0
WT_off | 0 | 0 | 0 | 0 | 0 | 0
PseudoUnit | 0 | 0 | 0 | 0 | 0 | 0
FixedInterchange | 0 | 0 | 0 | 0 | 0 | 0
Levelized Retrofit Capital Costs by Reporting Type: NYISO_J-K
ReportingType | 2015 | 2020 | 2025 | 2030 | 2035 | 2040
BM | 0 | 0 | 0 | 0 | 0 | 0
CC | 0 | 0 | 0 | 0 | 0 | 0
CSP | 0 | 0 | 0 | 0 | 0 | 0
CT | 0 | 0 | 0 | 0 | 0 | 0
Coal | 0 | 0 | 0 | 0 | 0 | 0
Geo | 0 | 0 | 0 | 0 | 0 | 0
H | 0 | 0 | 0 | 0 | 0 | 0
LFG | 0 | 0 | 0 | 0 | 0 | 0
Nuc | 0 | 0 | 0 | 0 | 0 | 0
PS | 0 | 0 | 0 | 0 | 0 | 0
PV | 0 | 0 | 0 | 0 | 0 | 0
PeakG | 0 | 0 | 0 | 0 | 0 | 0
PeakO | 0 | 0 | 0 | 0 | 0 | 0
ST | 0 | 0 | 0 | 0 | 0 | 0
STOG | 0 | 0 | 0 | 0 | 0 | 0
STWD | 0 | 0 | 0 | 0 | 0 | 0
WT | 0 | 0 | 0 | 0 | 0 | 0
IGCC | 0 | 0 | 0 | 0 | 0 | 0
DemandResponse | 0 | 0 | 0 | 0 | 0 | 0
IGCC-CCS | 0 | 0 | 0 | 0 | 0 | 0
WT_off | 0 | 0 | 0 | 0 | 0 | 0
PseudoUnit | 0 | 0 | 0 | 0 | 0 | 0
FixedInterchange | 0 | 0 | 0 | 0 | 0 | 0
Levelized Retrofit Capital Costs by Reporting Type: PJM_E
ReportingType | 2015 | 2020 | 2025 | 2030 | 2035 | 2040
BM | 0 | 0 | 0 | 0 | 0 | 0
CC | 0 | 0 | 0 | 0 | 0 | 0
CSP | 0 | 0 | 0 | 0 | 0 | 0
CT | 0 | 0 | 0 | 0 | 0 | 0
Coal | 22.45 | 22.45 | 0 | 0 | 0 | 0
Geo | 0 | 0 | 0 | 0 | 0 | 0
H | 0 | 0 | 0 | 0 | 0 | 0
LFG | 0 | 0 | 0 | 0 | 0 | 0
Nuc | 0 | 0 | 0 | 0 | 0 | 0
PS | 0 | 0 | 0 | 0 | 0 | 0
PV | 0 | 0 | 0 | 0 | 0 | 0
PeakG | 0 | 0 | 0 | 0 | 0 | 0
PeakO | 0 | 0 | 0 | 0 | 0 | 0
ST | 0 | 0 | 0 | 0 | 0 | 0
STOG | 0 | 0 | 0 | 0 | 0 | 0
STWD | 0 | 0 | 0 | 0 | 0 | 0
WT | 0 | 0 | 0 | 0 | 0 | 0
IGCC | 0 | 0 | 0 | 0 | 0 | 0
DemandResponse | 0 | 0 | 0 | 0 | 0 | 0
IGCC-CCS | 0 | 0 | 0 | 0 | 0 | 0
WT_off | 0 | 0 | 0 | 0 | 0 | 0
PseudoUnit | 0 | 0 | 0 | 0 | 0 | 0
FixedInterchange | 0 | 0 | 0 | 0 | 0 | 0
Levelized Retrofit Capital Costs by Reporting Type: PJM_ROM
ReportingType | 2015 | 2020 | 2025 | 2030 | 2035 | 2040
BM | 0 | 0 | 0 | 0 | 0 | 0
CC | 0 | 0 | 0 | 0 | 0 | 0
CSP | 0 | 0 | 0 | 0 | 0 | 0
CT | 0 | 0 | 0 | 0 | 0 | 0
Coal | 14.63 | 0.53 | 0.53 | 0 | 0 | 0
Geo | 0 | 0 | 0 | 0 | 0 | 0
H | 0 | 0 | 0 | 0 | 0 | 0
LFG | 0 | 0 | 0 | 0 | 0 | 0
Nuc | 0 | 0 | 0 | 0 | 0 | 0
PS | 0 | 0 | 0 | 0 | 0 | 0
PV | 0 | 0 | 0 | 0 | 0 | 0
PeakG | 0 | 0 | 0 | 0 | 0 | 0
PeakO | 0 | 0 | 0 | 0 | 0 | 0
ST | 0 | 0 | 0 | 0 | 0 | 0
STOG | 0 | 0 | 0 | 0 | 0 | 0
STWD | 0 | 0 | 0 | 0 | 0 | 0
WT | 0 | 0 | 0 | 0 | 0 | 0
IGCC | 0 | 0 | 0 | 0 | 0 | 0
DemandResponse | 0 | 0 | 0 | 0 | 0 | 0
IGCC-CCS | 0 | 0 | 0 | 0 | 0 | 0
WT_off | 0 | 0 | 0 | 0 | 0 | 0
PseudoUnit | 0 | 0 | 0 | 0 | 0 | 0
FixedInterchange | 0 | 0 | 0 | 0 | 0 | 0
Levelized Retrofit Capital Costs by Reporting Type: PJM_ROR
ReportingType | 2015 | 2020 | 2025 | 2030 | 2035 | 2040
BM | 0 | 0 | 0 | 0 | 0 | 0
CC | 0 | 0 | 0 | 0 | 0 | 0
CSP | 0 | 0 | 0 | 0 | 0 | 0
CT | 0 | 0 | 0 | 0 | 0 | 0
Coal | 46.99 | 91.47 | 232.49 | 224.48 | 197.55 | 114.09
Geo | 0 | 0 | 0 | 0 | 0 | 0
H | 0 | 0 | 0 | 0 | 0 | 0
LFG | 0 | 0 | 0 | 0 | 0 | 0
Nuc | 0 | 0 | 0 | 0 | 0 | 0
PS | 0 | 0 | 0 | 0 | 0 | 0
PV | 0 | 0 | 0 | 0 | 0 | 0
PeakG | 0 | 0 | 0 | 0 | 0 | 0
PeakO | 0 | 0 | 0 | 0 | 0 | 0
ST | 0 | 0 | 0 | 0 | 0 | 0
STOG | 0 | 0 | 0 | 0 | 0 | 0
STWD | 0 | 0 | 0 | 0 | 0 | 0
WT | 0 | 0 | 0 | 0 | 0 | 0
IGCC | 0 | 0 | 0 | 0 | 0 | 0
DemandResponse | 0 | 0 | 0 | 0 | 0 | 0
IGCC-CCS | 0 | 0 | 0 | 0 | 0 | 0
WT_off | 0 | 0 | 0 | 0 | 0 | 0
PseudoUnit | 0 | 0 | 0 | 0 | 0 | 0
FixedInterchange | 0 | 0 | 0 | 0 | 0 | 0
Levelized Retrofit Capital Costs by Reporting Type: SOCO
ReportingType | 2015 | 2020 | 2025 | 2030 | 2035 | 2040
BM | 0 | 0 | 0 | 0 | 0 | 0
CC | 0 | 0 | 0 | 0 | 0 | 0
CSP | 0 | 0 | 0 | 0 | 0 | 0
CT | 0 | 0 | 0 | 0 | 0 | 0
Coal | 400.34 | 415.12 | 279.19 | 291.68 | 27.26 | 0
Geo | 0 | 0 | 0 | 0 | 0 | 0
H | 0 | 0 | 0 | 0 | 0 | 0
LFG | 0 | 0 | 0 | 0 | 0 | 0
Nuc | 0 | 0 | 0 | 0 | 0 | 0
PS | 0 | 0 | 0 | 0 | 0 | 0
PV | 0 | 0 | 0 | 0 | 0 | 0
PeakG | 0 | 0 | 0 | 0 | 0 | 0
PeakO | 0 | 0 | 0 | 0 | 0 | 0
ST | 0 | 0 | 0 | 0 | 0 | 0
STOG | 0 | 0 | 0 | 0 | 0 | 0
STWD | 0 | 0 | 0 | 0 | 0 | 0
WT | 0 | 0 | 0 | 0 | 0 | 0
IGCC | 0 | 0 | 0 | 0 | 0 | 0
DemandResponse | 0 | 0 | 0 | 0 | 0 | 0
IGCC-CCS | 0 | 0 | 0 | 0 | 0 | 0
WT_off | 0 | 0 | 0 | 0 | 0 | 0
PseudoUnit | 0 | 0 | 0 | 0 | 0 | 0
FixedInterchange | 0 | 0 | 0 | 0 | 0 | 0
Levelized Retrofit Capital Costs by Reporting Type: SPP_N
ReportingType | 2015 | 2020 | 2025 | 2030 | 2035 | 2040
BM | 0 | 0 | 0 | 0 | 0 | 0
CC | 0 | 0 | 0 | 0 | 0 | 0
CSP | 0 | 0 | 0 | 0 | 0 | 0
CT | 0 | 0 | 0 | 0 | 0 | 0
Coal | 0 | 32.09 | 32.09 | 0 | 0 | 0
Geo | 0 | 0 | 0 | 0 | 0 | 0
H | 0 | 0 | 0 | 0 | 0 | 0
LFG | 0 | 0 | 0 | 0 | 0 | 0
Nuc | 0 | 0 | 0 | 0 | 0 | 0
PS | 0 | 0 | 0 | 0 | 0 | 0
PV | 0 | 0 | 0 | 0 | 0 | 0
PeakG | 0 | 0 | 0 | 0 | 0 | 0
PeakO | 0 | 0 | 0 | 0 | 0 | 0
ST | 0 | 0 | 0 | 0 | 0 | 0
STOG | 0 | 0 | 0 | 0 | 0 | 0
STWD | 0 | 0 | 0 | 0 | 0 | 0
WT | 0 | 0 | 0 | 0 | 0 | 0
IGCC | 0 | 0 | 0 | 0 | 0 | 0
DemandResponse | 0 | 0 | 0 | 0 | 0 | 0
IGCC-CCS | 0 | 0 | 0 | 0 | 0 | 0
WT_off | 0 | 0 | 0 | 0 | 0 | 0
PseudoUnit | 0 | 0 | 0 | 0 | 0 | 0
FixedInterchange | 0 | 0 | 0 | 0 | 0 | 0
Levelized Retrofit Capital Costs by Reporting Type: SPP_S
ReportingType | 2015 | 2020 | 2025 | 2030 | 2035 | 2040
BM | 0 | 0 | 0 | 0 | 0 | 0
CC | 0 | 0 | 0 | 0 | 0 | 0
CSP | 0 | 0 | 0 | 0 | 0 | 0
CT | 0 | 0 | 0 | 0 | 0 | 0
Coal | 0 | 27 | 27 | 0 | 0 | 0
Geo | 0 | 0 | 0 | 0 | 0 | 0
H | 0 | 0 | 0 | 0 | 0 | 0
LFG | 0 | 0 | 0 | 0 | 0 | 0
Nuc | 0 | 0 | 0 | 0 | 0 | 0
PS | 0 | 0 | 0 | 0 | 0 | 0
PV | 0 | 0 | 0 | 0 | 0 | 0
PeakG | 0 | 0 | 0 | 0 | 0 | 0
PeakO | 0 | 0 | 0 | 0 | 0 | 0
ST | 0 | 0 | 0 | 0 | 0 | 0
STOG | 0 | 0 | 0 | 0 | 0 | 0
STWD | 0 | 0 | 0 | 0 | 0 | 0
WT | 0 | 0 | 0 | 0 | 0 | 0
IGCC | 0 | 0 | 0 | 0 | 0 | 0
DemandResponse | 0 | 0 | 0 | 0 | 0 | 0
IGCC-CCS | 0 | 0 | 0 | 0 | 0 | 0
WT_off | 0 | 0 | 0 | 0 | 0 | 0
PseudoUnit | 0 | 0 | 0 | 0 | 0 | 0
FixedInterchange | 0 | 0 | 0 | 0 | 0 | 0
Levelized Retrofit Capital Costs by Reporting Type: TVA
ReportingType | 2015 | 2020 | 2025 | 2030 | 2035 | 2040
BM | 0 | 0 | 0 | 0 | 0 | 0
CC | 0 | 0 | 0 | 0 | 0 | 0
CSP | 0 | 0 | 0 | 0 | 0 | 0
CT | 0 | 0 | 0 | 0 | 0 | 0
Coal | 0 | 19.62 | 19.62 | 0 | 0 | 0
Geo | 0 | 0 | 0 | 0 | 0 | 0
H | 0 | 0 | 0 | 0 | 0 | 0
LFG | 0 | 0 | 0 | 0 | 0 | 0
Nuc | 0 | 0 | 0 | 0 | 0 | 0
PS | 0 | 0 | 0 | 0 | 0 | 0
PV | 0 | 0 | 0 | 0 | 0 | 0
PeakG | 0 | 0 | 0 | 0 | 0 | 0
PeakO | 0 | 0 | 0 | 0 | 0 | 0
ST | 0 | 0 | 0 | 0 | 0 | 0
STOG | 0 | 0 | 0 | 0 | 0 | 0
STWD | 0 | 0 | 0 | 0 | 0 | 0
WT | 0 | 0 | 0 | 0 | 0 | 0
IGCC | 0 | 0 | 0 | 0 | 0 | 0
DemandResponse | 0 | 0 | 0 | 0 | 0 | 0
IGCC-CCS | 0 | 0 | 0 | 0 | 0 | 0
WT_off | 0 | 0 | 0 | 0 | 0 | 0
PseudoUnit | 0 | 0 | 0 | 0 | 0 | 0
FixedInterchange | 0 | 0 | 0 | 0 | 0 | 0
Levelized Retrofit Capital Costs by Reporting Type: TVA_Transmission
ReportingType | 2015 | 2020 | 2025 | 2030 | 2035 | 2040
BM | 0 | 0 | 0 | 0 | 0 | 0
CC | 0 | 0 | 0 | 0 | 0 | 0
CSP | 0 | 0 | 0 | 0 | 0 | 0
CT | 0 | 0 | 0 | 0 | 0 | 0
Coal | 0 | 0 | 0 | 0 | 0 | 0
Geo | 0 | 0 | 0 | 0 | 0 | 0
H | 0 | 0 | 0 | 0 | 0 | 0
LFG | 0 | 0 | 0 | 0 | 0 | 0
Nuc | 0 | 0 | 0 | 0 | 0 | 0
PS | 0 | 0 | 0 | 0 | 0 | 0
PV | 0 | 0 | 0 | 0 | 0 | 0
PeakG | 0 | 0 | 0 | 0 | 0 | 0
PeakO | 0 | 0 | 0 | 0 | 0 | 0
ST | 0 | 0 | 0 | 0 | 0 | 0
STOG | 0 | 0 | 0 | 0 | 0 | 0
STWD | 0 | 0 | 0 | 0 | 0 | 0
WT | 0 | 0 | 0 | 0 | 0 | 0
IGCC | 0 | 0 | 0 | 0 | 0 | 0
DemandResponse | 0 | 0 | 0 | 0 | 0 | 0
IGCC-CCS | 0 | 0 | 0 | 0 | 0 | 0
WT_off | 0 | 0 | 0 | 0 | 0 | 0
PseudoUnit | 0 | 0 | 0 | 0 | 0 | 0
FixedInterchange | 0 | 0 | 0 | 0 | 0 | 0
Levelized Retrofit Capital Costs by Reporting Type: VACAR
ReportingType | 2015 | 2020 | 2025 | 2030 | 2035 | 2040
BM | 0 | 0 | 0 | 0 | 0 | 0
CC | 0 | 0 | 0 | 0 | 0 | 0
CSP | 0 | 0 | 0 | 0 | 0 | 0
CT | 0 | 0 | 0 | 0 | 0 | 0
Coal | 0 | 12.01 | 153.82 | 141.81 | 0 | 0
Geo | 0 | 0 | 0 | 0 | 0 | 0
H | 0 | 0 | 0 | 0 | 0 | 0
LFG | 0 | 0 | 0 | 0 | 0 | 0
Nuc | 0 | 0 | 0 | 0 | 0 | 0
PS | 0 | 0 | 0 | 0 | 0 | 0
PV | 0 | 0 | 0 | 0 | 0 | 0
PeakG | 0 | 0 | 0 | 0 | 0 | 0
PeakO | 0 | 0 | 0 | 0 | 0 | 0
ST | 0 | 0 | 0 | 0 | 0 | 0
STOG | 0 | 0 | 0 | 0 | 0 | 0
STWD | 0 | 0 | 0 | 0 | 0 | 0
WT | 0 | 0 | 0 | 0 | 0 | 0
IGCC | 0 | 0 | 0 | 0 | 0 | 0
DemandResponse | 0 | 0 | 0 | 0 | 0 | 0
IGCC-CCS | 0 | 0 | 0 | 0 | 0 | 0
WT_off | 0 | 0 | 0 | 0 | 0 | 0
PseudoUnit | 0 | 0 | 0 | 0 | 0 | 0
FixedInterchange | 0 | 0 | 0 | 0 | 0 | 0
Levelized Retrofit Capital Costs by Reporting Type: IESO
ReportingType | 2015 | 2020 | 2025 | 2030 | 2035 | 2040
BM | 0 | 0 | 0 | 0 | 0 | 0
CC | 0 | 0 | 0 | 0 | 0 | 0
CSP | 0 | 0 | 0 | 0 | 0 | 0
CT | 0 | 0 | 0 | 0 | 0 | 0
Coal | 0 | 0 | 0 | 0 | 0 | 0
Geo | 0 | 0 | 0 | 0 | 0 | 0
H | 0 | 0 | 0 | 0 | 0 | 0
LFG | 0 | 0 | 0 | 0 | 0 | 0
Nuc | 0 | 0 | 0 | 0 | 0 | 0
PS | 0 | 0 | 0 | 0 | 0 | 0
PV | 0 | 0 | 0 | 0 | 0 | 0
PeakG | 0 | 0 | 0 | 0 | 0 | 0
PeakO | 0 | 0 | 0 | 0 | 0 | 0
ST | 0 | 0 | 0 | 0 | 0 | 0
STOG | 0 | 0 | 0 | 0 | 0 | 0
STWD | 0 | 0 | 0 | 0 | 0 | 0
WT | 0 | 0 | 0 | 0 | 0 | 0
IGCC | 0 | 0 | 0 | 0 | 0 | 0
DemandResponse | 0 | 0 | 0 | 0 | 0 | 0
IGCC-CCS | 0 | 0 | 0 | 0 | 0 | 0
WT_off | 0 | 0 | 0 | 0 | 0 | 0
PseudoUnit | 0 | 0 | 0 | 0 | 0 | 0
FixedInterchange | 0 | 0 | 0 | 0 | 0 | 0
Levelized Retrofit Capital Costs by Reporting Type: MAPP_CA
ReportingType | 2015 | 2020 | 2025 | 2030 | 2035 | 2040
BM | 0 | 0 | 0 | 0 | 0 | 0
CC | 0 | 0 | 0 | 0 | 0 | 0
CSP | 0 | 0 | 0 | 0 | 0 | 0
CT | 0 | 0 | 0 | 0 | 0 | 0
Coal | 0 | 0 | 0 | 0 | 0 | 0
Geo | 0 | 0 | 0 | 0 | 0 | 0
H | 0 | 0 | 0 | 0 | 0 | 0
LFG | 0 | 0 | 0 | 0 | 0 | 0
Nuc | 0 | 0 | 0 | 0 | 0 | 0
PS | 0 | 0 | 0 | 0 | 0 | 0
PV | 0 | 0 | 0 | 0 | 0 | 0
PeakG | 0 | 0 | 0 | 0 | 0 | 0
PeakO | 0 | 0 | 0 | 0 | 0 | 0
ST | 0 | 0 | 0 | 0 | 0 | 0
STOG | 0 | 0 | 0 | 0 | 0 | 0
STWD | 0 | 0 | 0 | 0 | 0 | 0
WT | 0 | 0 | 0 | 0 | 0 | 0
IGCC | 0 | 0 | 0 | 0 | 0 | 0
DemandResponse | 0 | 0 | 0 | 0 | 0 | 0
IGCC-CCS | 0 | 0 | 0 | 0 | 0 | 0
WT_off | 0 | 0 | 0 | 0 | 0 | 0
PseudoUnit | 0 | 0 | 0 | 0 | 0 | 0
FixedInterchange | 0 | 0 | 0 | 0 | 0 | 0
Levelized Retrofit Capital Costs by Reporting Type: AZ_NM_SNV_Coal
ReportingType | 2015 | 2020 | 2025 | 2030 | 2035 | 2040
BM | 0 | 0 | 0 | 0 | 0 | 0
CC | 0 | 0 | 0 | 0 | 0 | 0
CSP | 0 | 0 | 0 | 0 | 0 | 0
CT | 0 | 0 | 0 | 0 | 0 | 0
Coal | 49.67 | 59.68 | 26.75 | 0 | 0 | 0
Geo | 0 | 0 | 0 | 0 | 0 | 0
H | 0 | 0 | 0 | 0 | 0 | 0
LFG | 0 | 0 | 0 | 0 | 0 | 0
Nuc | 0 | 0 | 0 | 0 | 0 | 0
PS | 0 | 0 | 0 | 0 | 0 | 0
PV | 0 | 0 | 0 | 0 | 0 | 0
PeakG | 0 | 0 | 0 | 0 | 0 | 0
PeakO | 0 | 0 | 0 | 0 | 0 | 0
ST | 0 | 0 | 0 | 0 | 0 | 0
STOG | 0 | 0 | 0 | 0 | 0 | 0
STWD | 0 | 0 | 0 | 0 | 0 | 0
WT | 0 | 0 | 0 | 0 | 0 | 0
IGCC | 0 | 0 | 0 | 0 | 0 | 0
DemandResponse | 0 | 0 | 0 | 0 | 0 | 0
IGCC-CCS | 0 | 0 | 0 | 0 | 0 | 0
WT_off | 0 | 0 | 0 | 0 | 0 | 0
PseudoUnit | 0 | 0 | 0 | 0 | 0 | 0
FixedInterchange | 0 | 0 | 0 | 0 | 0 | 0
Levelized Retrofit Capital Costs by Reporting Type: AZ_NM_SNV_Gas
ReportingType | 2015 | 2020 | 2025 | 2030 | 2035 | 2040
BM | 0 | 0 | 0 | 0 | 0 | 0
CC | 0 | 0 | 0 | 0 | 0 | 0
CSP | 0 | 0 | 0 | 0 | 0 | 0
CT | 0 | 0 | 0 | 0 | 0 | 0
Coal | 0 | 0 | 0 | 0 | 0 | 0
Geo | 0 | 0 | 0 | 0 | 0 | 0
H | 0 | 0 | 0 | 0 | 0 | 0
LFG | 0 | 0 | 0 | 0 | 0 | 0
Nuc | 0 | 0 | 0 | 0 | 0 | 0
PS | 0 | 0 | 0 | 0 | 0 | 0
PV | 0 | 0 | 0 | 0 | 0 | 0
PeakG | 0 | 0 | 0 | 0 | 0 | 0
PeakO | 0 | 0 | 0 | 0 | 0 | 0
ST | 0 | 0 | 0 | 0 | 0 | 0
STOG | 0 | 0 | 0 | 0 | 0 | 0
STWD | 0 | 0 | 0 | 0 | 0 | 0
WT | 0 | 0 | 0 | 0 | 0 | 0
IGCC | 0 | 0 | 0 | 0 | 0 | 0
DemandResponse | 0 | 0 | 0 | 0 | 0 | 0
IGCC-CCS | 0 | 0 | 0 | 0 | 0 | 0
WT_off | 0 | 0 | 0 | 0 | 0 | 0
PseudoUnit | 0 | 0 | 0 | 0 | 0 | 0
FixedInterchange | 0 | 0 | 0 | 0 | 0 | 0
Levelized Retrofit Capital Costs by Reporting Type: AZ_NM_SNV_NucRenew
ReportingType | 2015 | 2020 | 2025 | 2030 | 2035 | 2040
BM | 0 | 0 | 0 | 0 | 0 | 0
CC | 0 | 0 | 0 | 0 | 0 | 0
CSP | 0 | 0 | 0 | 0 | 0 | 0
CT | 0 | 0 | 0 | 0 | 0 | 0
Coal | 0 | 0 | 0 | 0 | 0 | 0
Geo | 0 | 0 | 0 | 0 | 0 | 0
H | 0 | 0 | 0 | 0 | 0 | 0
LFG | 0 | 0 | 0 | 0 | 0 | 0
Nuc | 0 | 0 | 0 | 0 | 0 | 0
PS | 0 | 0 | 0 | 0 | 0 | 0
PV | 0 | 0 | 0 | 0 | 0 | 0
PeakG | 0 | 0 | 0 | 0 | 0 | 0
PeakO | 0 | 0 | 0 | 0 | 0 | 0
ST | 0 | 0 | 0 | 0 | 0 | 0
STOG | 0 | 0 | 0 | 0 | 0 | 0
STWD | 0 | 0 | 0 | 0 | 0 | 0
WT | 0 | 0 | 0 | 0 | 0 | 0
IGCC | 0 | 0 | 0 | 0 | 0 | 0
DemandResponse | 0 | 0 | 0 | 0 | 0 | 0
IGCC-CCS | 0 | 0 | 0 | 0 | 0 | 0
WT_off | 0 | 0 | 0 | 0 | 0 | 0
PseudoUnit | 0 | 0 | 0 | 0 | 0 | 0
FixedInterchange | 0 | 0 | 0 | 0 | 0 | 0
Levelized Retrofit Capital Costs by Reporting Type: ERCOT
ReportingType | 2015 | 2020 | 2025 | 2030 | 2035 | 2040
BM | 0 | 0 | 0 | 0 | 0 | 0
CC | 0 | 0 | 0 | 0 | 0 | 0
CSP | 0 | 0 | 0 | 0 | 0 | 0
CT | 0 | 0 | 0 | 0 | 0 | 0
Coal | 82.51 | 5.82 | 181.97 | 306.53 | 180.3 | 49.92
Geo | 0 | 0 | 0 | 0 | 0 | 0
H | 0 | 0 | 0 | 0 | 0 | 0
LFG | 0 | 0 | 0 | 0 | 0 | 0
Nuc | 0 | 0 | 0 | 0 | 0 | 0
PS | 0 | 0 | 0 | 0 | 0 | 0
PV | 0 | 0 | 0 | 0 | 0 | 0
PeakG | 0 | 0 | 0 | 0 | 0 | 0
PeakO | 0 | 0 | 0 | 0 | 0 | 0
ST | 0 | 0 | 0 | 0 | 0 | 0
STOG | 0 | 0 | 0 | 0 | 0 | 0
STWD | 0 | 0 | 0 | 0 | 0 | 0
WT | 0 | 0 | 0 | 0 | 0 | 0
IGCC | 0 | 0 | 0 | 0 | 0 | 0
DemandResponse | 0 | 0 | 0 | 0 | 0 | 0
IGCC-CCS | 0 | 0 | 0 | 0 | 0 | 0
WT_off | 0 | 0 | 0 | 0 | 0 | 0
PseudoUnit | 0 | 0 | 0 | 0 | 0 | 0
FixedInterchange | 0 | 0 | 0 | 0 | 0 | 0
Levelized Retrofit Capital Costs by Reporting Type: NP15
ReportingType | 2015 | 2020 | 2025 | 2030 | 2035 | 2040
BM | 0 | 0 | 0 | 0 | 0 | 0
CC | 0 | 0 | 0 | 0 | 0 | 0
CSP | 0 | 0 | 0 | 0 | 0 | 0
CT | 0 | 0 | 0 | 0 | 0 | 0
Coal | 0 | 0 | 0 | 0 | 0 | 0
Geo | 0 | 0 | 0 | 0 | 0 | 0
H | 0 | 0 | 0 | 0 | 0 | 0
LFG | 0 | 0 | 0 | 0 | 0 | 0
Nuc | 0 | 0 | 0 | 0 | 0 | 0
PS | 0 | 0 | 0 | 0 | 0 | 0
PV | 0 | 0 | 0 | 0 | 0 | 0
PeakG | 0 | 0 | 0 | 0 | 0 | 0
PeakO | 0 | 0 | 0 | 0 | 0 | 0
ST | 0 | 0 | 0 | 0 | 0 | 0
STOG | 0 | 0 | 0 | 0 | 0 | 0
STWD | 0 | 0 | 0 | 0 | 0 | 0
WT | 0 | 0 | 0 | 0 | 0 | 0
IGCC | 0 | 0 | 0 | 0 | 0 | 0
DemandResponse | 0 | 0 | 0 | 0 | 0 | 0
IGCC-CCS | 0 | 0 | 0 | 0 | 0 | 0
WT_off | 0 | 0 | 0 | 0 | 0 | 0
PseudoUnit | 0 | 0 | 0 | 0 | 0 | 0
FixedInterchange | 0 | 0 | 0 | 0 | 0 | 0
Levelized Retrofit Capital Costs by Reporting Type: NWPP_Coal
ReportingType | 2015 | 2020 | 2025 | 2030 | 2035 | 2040
BM | 0 | 0 | 0 | 0 | 0 | 0
CC | 0 | 0 | 0 | 0 | 0 | 0
CSP | 0 | 0 | 0 | 0 | 0 | 0
CT | 0 | 0 | 0 | 0 | 0 | 0
Coal | 0 | 50.24 | 121.14 | 70.9 | 0 | 0
Geo | 0 | 0 | 0 | 0 | 0 | 0
H | 0 | 0 | 0 | 0 | 0 | 0
LFG | 0 | 0 | 0 | 0 | 0 | 0
Nuc | 0 | 0 | 0 | 0 | 0 | 0
PS | 0 | 0 | 0 | 0 | 0 | 0
PV | 0 | 0 | 0 | 0 | 0 | 0
PeakG | 0 | 0 | 0 | 0 | 0 | 0
PeakO | 0 | 0 | 0 | 0 | 0 | 0
ST | 0 | 0 | 0 | 0 | 0 | 0
STOG | 0 | 0 | 0 | 0 | 0 | 0
STWD | 0 | 0 | 0 | 0 | 0 | 0
WT | 0 | 0 | 0 | 0 | 0 | 0
IGCC | 0 | 0 | 0 | 0 | 0 | 0
DemandResponse | 0 | 0 | 0 | 0 | 0 | 0
IGCC-CCS | 0 | 0 | 0 | 0 | 0 | 0
WT_off | 0 | 0 | 0 | 0 | 0 | 0
PseudoUnit | 0 | 0 | 0 | 0 | 0 | 0
FixedInterchange | 0 | 0 | 0 | 0 | 0 | 0
Levelized Retrofit Capital Costs by Reporting Type: NWPP_Gas
ReportingType | 2015 | 2020 | 2025 | 2030 | 2035 | 2040
BM | 0 | 0 | 0 | 0 | 0 | 0
CC | 0 | 0 | 0 | 0 | 0 | 0
CSP | 0 | 0 | 0 | 0 | 0 | 0
CT | 0 | 0 | 0 | 0 | 0 | 0
Coal | 0 | 0 | 0 | 0 | 0 | 0
Geo | 0 | 0 | 0 | 0 | 0 | 0
H | 0 | 0 | 0 | 0 | 0 | 0
LFG | 0 | 0 | 0 | 0 | 0 | 0
Nuc | 0 | 0 | 0 | 0 | 0 | 0
PS | 0 | 0 | 0 | 0 | 0 | 0
PV | 0 | 0 | 0 | 0 | 0 | 0
PeakG | 0 | 0 | 0 | 0 | 0 | 0
PeakO | 0 | 0 | 0 | 0 | 0 | 0
ST | 0 | 0 | 0 | 0 | 0 | 0
STOG | 0 | 0 | 0 | 0 | 0 | 0
STWD | 0 | 0 | 0 | 0 | 0 | 0
WT | 0 | 0 | 0 | 0 | 0 | 0
IGCC | 0 | 0 | 0 | 0 | 0 | 0
DemandResponse | 0 | 0 | 0 | 0 | 0 | 0
IGCC-CCS | 0 | 0 | 0 | 0 | 0 | 0
WT_off | 0 | 0 | 0 | 0 | 0 | 0
PseudoUnit | 0 | 0 | 0 | 0 | 0 | 0
FixedInterchange | 0 | 0 | 0 | 0 | 0 | 0
Levelized Retrofit Capital Costs by Reporting Type: NWPP_NucRenew
ReportingType | 2015 | 2020 | 2025 | 2030 | 2035 | 2040
BM | 0 | 0 | 0 | 0 | 0 | 0
CC | 0 | 0 | 0 | 0 | 0 | 0
CSP | 0 | 0 | 0 | 0 | 0 | 0
CT | 0 | 0 | 0 | 0 | 0 | 0
Coal | 0 | 0 | 0 | 0 | 0 | 0
Geo | 0 | 0 | 0 | 0 | 0 | 0
H | 0 | 0 | 0 | 0 | 0 | 0
LFG | 0 | 0 | 0 | 0 | 0 | 0
Nuc | 0 | 0 | 0 | 0 | 0 | 0
PS | 0 | 0 | 0 | 0 | 0 | 0
PV | 0 | 0 | 0 | 0 | 0 | 0
PeakG | 0 | 0 | 0 | 0 | 0 | 0
PeakO | 0 | 0 | 0 | 0 | 0 | 0
ST | 0 | 0 | 0 | 0 | 0 | 0
STOG | 0 | 0 | 0 | 0 | 0 | 0
STWD | 0 | 0 | 0 | 0 | 0 | 0
WT | 0 | 0 | 0 | 0 | 0 | 0
IGCC | 0 | 0 | 0 | 0 | 0 | 0
DemandResponse | 0 | 0 | 0 | 0 | 0 | 0
IGCC-CCS | 0 | 0 | 0 | 0 | 0 | 0
WT_off | 0 | 0 | 0 | 0 | 0 | 0
PseudoUnit | 0 | 0 | 0 | 0 | 0 | 0
FixedInterchange | 0 | 0 | 0 | 0 | 0 | 0
Levelized Retrofit Capital Costs by Reporting Type: RMPA
ReportingType | 2015 | 2020 | 2025 | 2030 | 2035 | 2040
BM | 0 | 0 | 0 | 0 | 0 | 0
CC | 0 | 0 | 0 | 0 | 0 | 0
CSP | 0 | 0 | 0 | 0 | 0 | 0
CT | 0 | 0 | 0 | 0 | 0 | 0
Coal | 29.1 | 12.44 | 196.5 | 184.06 | 0 | 0
Geo | 0 | 0 | 0 | 0 | 0 | 0
H | 0 | 0 | 0 | 0 | 0 | 0
LFG | 0 | 0 | 0 | 0 | 0 | 0
Nuc | 0 | 0 | 0 | 0 | 0 | 0
PS | 0 | 0 | 0 | 0 | 0 | 0
PV | 0 | 0 | 0 | 0 | 0 | 0
PeakG | 0 | 0 | 0 | 0 | 0 | 0
PeakO | 0 | 0 | 0 | 0 | 0 | 0
ST | 0 | 0 | 0 | 0 | 0 | 0
STOG | 0 | 0 | 0 | 0 | 0 | 0
STWD | 0 | 0 | 0 | 0 | 0 | 0
WT | 0 | 0 | 0 | 0 | 0 | 0
IGCC | 0 | 0 | 0 | 0 | 0 | 0
DemandResponse | 0 | 0 | 0 | 0 | 0 | 0
IGCC-CCS | 0 | 0 | 0 | 0 | 0 | 0
WT_off | 0 | 0 | 0 | 0 | 0 | 0
PseudoUnit | 0 | 0 | 0 | 0 | 0 | 0
FixedInterchange | 0 | 0 | 0 | 0 | 0 | 0
Levelized Retrofit Capital Costs by Reporting Type: SP15
ReportingType | 2015 | 2020 | 2025 | 2030 | 2035 | 2040
BM | 0 | 0 | 0 | 0 | 0 | 0
CC | 0 | 0 | 0 | 0 | 0 | 0
CSP | 0 | 0 | 0 | 0 | 0 | 0
CT | 0 | 0 | 0 | 0 | 0 | 0
Coal | 0 | 2.92 | 2.92 | 0 | 0 | 0
Geo | 0 | 0 | 0 | 0 | 0 | 0
H | 0 | 0 | 0 | 0 | 0 | 0
LFG | 0 | 0 | 0 | 0 | 0 | 0
Nuc | 0 | 0 | 0 | 0 | 0 | 0
PS | 0 | 0 | 0 | 0 | 0 | 0
PV | 0 | 0 | 0 | 0 | 0 | 0
PeakG | 0 | 0 | 0 | 0 | 0 | 0
PeakO | 0 | 0 | 0 | 0 | 0 | 0
ST | 0 | 0 | 0 | 0 | 0 | 0
STOG | 0 | 0 | 0 | 0 | 0 | 0
STWD | 0 | 0 | 0 | 0 | 0 | 0
WT | 0 | 0 | 0 | 0 | 0 | 0
IGCC | 0 | 0 | 0 | 0 | 0 | 0
DemandResponse | 0 | 0 | 0 | 0 | 0 | 0
IGCC-CCS | 0 | 0 | 0 | 0 | 0 | 0
WT_off | 0 | 0 | 0 | 0 | 0 | 0
PseudoUnit | 0 | 0 | 0 | 0 | 0 | 0
FixedInterchange | 0 | 0 | 0 | 0 | 0 | 0
Levelized Retrofit Capital Costs by Reporting Type: ALB
ReportingType | 2015 | 2020 | 2025 | 2030 | 2035 | 2040
BM | 0 | 0 | 0 | 0 | 0 | 0
CC | 0 | 0 | 0 | 0 | 0 | 0
CSP | 0 | 0 | 0 | 0 | 0 | 0
CT | 0 | 0 | 0 | 0 | 0 | 0
Coal | 0 | 0 | 0 | 0 | 0 | 0
Geo | 0 | 0 | 0 | 0 | 0 | 0
H | 0 | 0 | 0 | 0 | 0 | 0
LFG | 0 | 0 | 0 | 0 | 0 | 0
Nuc | 0 | 0 | 0 | 0 | 0 | 0
PS | 0 | 0 | 0 | 0 | 0 | 0
PV | 0 | 0 | 0 | 0 | 0 | 0
PeakG | 0 | 0 | 0 | 0 | 0 | 0
PeakO | 0 | 0 | 0 | 0 | 0 | 0
ST | 0 | 0 | 0 | 0 | 0 | 0
STOG | 0 | 0 | 0 | 0 | 0 | 0
STWD | 0 | 0 | 0 | 0 | 0 | 0
WT | 0 | 0 | 0 | 0 | 0 | 0
IGCC | 0 | 0 | 0 | 0 | 0 | 0
DemandResponse | 0 | 0 | 0 | 0 | 0 | 0
IGCC-CCS | 0 | 0 | 0 | 0 | 0 | 0
WT_off | 0 | 0 | 0 | 0 | 0 | 0
PseudoUnit | 0 | 0 | 0 | 0 | 0 | 0
FixedInterchange | 0 | 0 | 0 | 0 | 0 | 0
Levelized Retrofit Capital Costs by Reporting Type: BC
ReportingType | 2015 | 2020 | 2025 | 2030 | 2035 | 2040
BM | 0 | 0 | 0 | 0 | 0 | 0
CC | 0 | 0 | 0 | 0 | 0 | 0
CSP | 0 | 0 | 0 | 0 | 0 | 0
CT | 0 | 0 | 0 | 0 | 0 | 0
Coal | 0 | 0 | 0 | 0 | 0 | 0
Geo | 0 | 0 | 0 | 0 | 0 | 0
H | 0 | 0 | 0 | 0 | 0 | 0
LFG | 0 | 0 | 0 | 0 | 0 | 0
Nuc | 0 | 0 | 0 | 0 | 0 | 0
PS | 0 | 0 | 0 | 0 | 0 | 0
PV | 0 | 0 | 0 | 0 | 0 | 0
PeakG | 0 | 0 | 0 | 0 | 0 | 0
PeakO | 0 | 0 | 0 | 0 | 0 | 0
ST | 0 | 0 | 0 | 0 | 0 | 0
STOG | 0 | 0 | 0 | 0 | 0 | 0
STWD | 0 | 0 | 0 | 0 | 0 | 0
WT | 0 | 0 | 0 | 0 | 0 | 0
IGCC | 0 | 0 | 0 | 0 | 0 | 0
DemandResponse | 0 | 0 | 0 | 0 | 0 | 0
IGCC-CCS | 0 | 0 | 0 | 0 | 0 | 0
WT_off | 0 | 0 | 0 | 0 | 0 | 0
PseudoUnit | 0 | 0 | 0 | 0 | 0 | 0
FixedInterchange | 0 | 0 | 0 | 0 | 0 | 0
Levelized Retrofit Capital Costs by Reporting Type: HQ_IESO
ReportingType | 2015 | 2020 | 2025 | 2030 | 2035 | 2040
BM | 0 | 0 | 0 | 0 | 0 | 0
CC | 0 | 0 | 0 | 0 | 0 | 0
CSP | 0 | 0 | 0 | 0 | 0 | 0
CT | 0 | 0 | 0 | 0 | 0 | 0
Coal | 0 | 0 | 0 | 0 | 0 | 0
Geo | 0 | 0 | 0 | 0 | 0 | 0
H | 0 | 0 | 0 | 0 | 0 | 0
LFG | 0 | 0 | 0 | 0 | 0 | 0
Nuc | 0 | 0 | 0 | 0 | 0 | 0
PS | 0 | 0 | 0 | 0 | 0 | 0
PV | 0 | 0 | 0 | 0 | 0 | 0
PeakG | 0 | 0 | 0 | 0 | 0 | 0
PeakO | 0 | 0 | 0 | 0 | 0 | 0
ST | 0 | 0 | 0 | 0 | 0 | 0
STOG | 0 | 0 | 0 | 0 | 0 | 0
STWD | 0 | 0 | 0 | 0 | 0 | 0
WT | 0 | 0 | 0 | 0 | 0 | 0
IGCC | 0 | 0 | 0 | 0 | 0 | 0
DemandResponse | 0 | 0 | 0 | 0 | 0 | 0
IGCC-CCS | 0 | 0 | 0 | 0 | 0 | 0
WT_off | 0 | 0 | 0 | 0 | 0 | 0
PseudoUnit | 0 | 0 | 0 | 0 | 0 | 0
FixedInterchange | 0 | 0 | 0 | 0 | 0 | 0
Levelized Retrofit Capital Costs by Reporting Type: HQ_NEISO
ReportingType | 2015 | 2020 | 2025 | 2030 | 2035 | 2040
BM | 0 | 0 | 0 | 0 | 0 | 0
CC | 0 | 0 | 0 | 0 | 0 | 0
CSP | 0 | 0 | 0 | 0 | 0 | 0
CT | 0 | 0 | 0 | 0 | 0 | 0
Coal | 0 | 0 | 0 | 0 | 0 | 0
Geo | 0 | 0 | 0 | 0 | 0 | 0
H | 0 | 0 | 0 | 0 | 0 | 0
LFG | 0 | 0 | 0 | 0 | 0 | 0
Nuc | 0 | 0 | 0 | 0 | 0 | 0
PS | 0 | 0 | 0 | 0 | 0 | 0
PV | 0 | 0 | 0 | 0 | 0 | 0
PeakG | 0 | 0 | 0 | 0 | 0 | 0
PeakO | 0 | 0 | 0 | 0 | 0 | 0
ST | 0 | 0 | 0 | 0 | 0 | 0
STOG | 0 | 0 | 0 | 0 | 0 | 0
STWD | 0 | 0 | 0 | 0 | 0 | 0
WT | 0 | 0 | 0 | 0 | 0 | 0
IGCC | 0 | 0 | 0 | 0 | 0 | 0
DemandResponse | 0 | 0 | 0 | 0 | 0 | 0
IGCC-CCS | 0 | 0 | 0 | 0 | 0 | 0
WT_off | 0 | 0 | 0 | 0 | 0 | 0
PseudoUnit | 0 | 0 | 0 | 0 | 0 | 0
FixedInterchange | 0 | 0 | 0 | 0 | 0 | 0
Levelized Retrofit Capital Costs by Reporting Type: HQ_NY
ReportingType | 2015 | 2020 | 2025 | 2030 | 2035 | 2040
BM | 0 | 0 | 0 | 0 | 0 | 0
CC | 0 | 0 | 0 | 0 | 0 | 0
CSP | 0 | 0 | 0 | 0 | 0 | 0
CT | 0 | 0 | 0 | 0 | 0 | 0
Coal | 0 | 0 | 0 | 0 | 0 | 0
Geo | 0 | 0 | 0 | 0 | 0 | 0
H | 0 | 0 | 0 | 0 | 0 | 0
LFG | 0 | 0 | 0 | 0 | 0 | 0
Nuc | 0 | 0 | 0 | 0 | 0 | 0
PS | 0 | 0 | 0 | 0 | 0 | 0
PV | 0 | 0 | 0 | 0 | 0 | 0
PeakG | 0 | 0 | 0 | 0 | 0 | 0
PeakO | 0 | 0 | 0 | 0 | 0 | 0
ST | 0 | 0 | 0 | 0 | 0 | 0
STOG | 0 | 0 | 0 | 0 | 0 | 0
STWD | 0 | 0 | 0 | 0 | 0 | 0
WT | 0 | 0 | 0 | 0 | 0 | 0
IGCC | 0 | 0 | 0 | 0 | 0 | 0
DemandResponse | 0 | 0 | 0 | 0 | 0 | 0
IGCC-CCS | 0 | 0 | 0 | 0 | 0 | 0
WT_off | 0 | 0 | 0 | 0 | 0 | 0
PseudoUnit | 0 | 0 | 0 | 0 | 0 | 0
FixedInterchange | 0 | 0 | 0 | 0 | 0 | 0
Levelized Retrofit Capital Costs by Reporting Type: MARITIMES
ReportingType | 2015 | 2020 | 2025 | 2030 | 2035 | 2040
BM | 0 | 0 | 0 | 0 | 0 | 0
CC | 0 | 0 | 0 | 0 | 0 | 0
CSP | 0 | 0 | 0 | 0 | 0 | 0
CT | 0 | 0 | 0 | 0 | 0 | 0
Coal | 0 | 0 | 0 | 0 | 0 | 0
Geo | 0 | 0 | 0 | 0 | 0 | 0
H | 0 | 0 | 0 | 0 | 0 | 0
LFG | 0 | 0 | 0 | 0 | 0 | 0
Nuc | 0 | 0 | 0 | 0 | 0 | 0
PS | 0 | 0 | 0 | 0 | 0 | 0
PV | 0 | 0 | 0 | 0 | 0 | 0
PeakG | 0 | 0 | 0 | 0 | 0 | 0
PeakO | 0 | 0 | 0 | 0 | 0 | 0
ST | 0 | 0 | 0 | 0 | 0 | 0
STOG | 0 | 0 | 0 | 0 | 0 | 0
STWD | 0 | 0 | 0 | 0 | 0 | 0
WT | 0 | 0 | 0 | 0 | 0 | 0
IGCC | 0 | 0 | 0 | 0 | 0 | 0
DemandResponse | 0 | 0 | 0 | 0 | 0 | 0
IGCC-CCS | 0 | 0 | 0 | 0 | 0 | 0
WT_off | 0 | 0 | 0 | 0 | 0 | 0
PseudoUnit | 0 | 0 | 0 | 0 | 0 | 0
FixedInterchange | 0 | 0 | 0 | 0 | 0 | 0
Levelized Retrofit Capital Costs by Reporting Type: All
ReportingType | 2015 | 2020 | 2025 | 2030 | 2035 | 2040
BM | 0 | 0 | 0 | 0 | 0 | 0
CC | 0 | 0 | 0 | 0 | 0 | 0
CSP | 0 | 0 | 0 | 0 | 0 | 0
CT | 0 | 0 | 0 | 0 | 0 | 0
Coal | 1184.41 | 1367.67 | 1795.29 | 1532.03 | 603.4 | 338.57
Geo | 0 | 0 | 0 | 0 | 0 | 0
H | 0 | 0 | 0 | 0 | 0 | 0
LFG | 0 | 0 | 0 | 0 | 0 | 0
Nuc | 0 | 0 | 0 | 0 | 0 | 0
PS | 0 | 0 | 0 | 0 | 0 | 0
PV | 0 | 0 | 0 | 0 | 0 | 0
PeakG | 0 | 0 | 0 | 0 | 0 | 0
PeakO | 0 | 0 | 0 | 0 | 0 | 0
ST | 0 | 0 | 0 | 0 | 0 | 0
STOG | 0 | 0 | 0 | 0 | 0 | 0
STWD | 0 | 0 | 0 | 0 | 0 | 0
WT | 0 | 0 | 0 | 0 | 0 | 0
IGCC | 0 | 0 | 0 | 0 | 0 | 0
DemandResponse | 0 | 0 | 0 | 0 | 0 | 0
IGCC-CCS | 0 | 0 | 0 | 0 | 0 | 0
WT_off | 0 | 0 | 0 | 0 | 0 | 0
PseudoUnit | 0 | 0 | 0 | 0 | 0 | 0
FixedInterchange | 0 | 0 | 0 | 0 | 0 | 0
Levelized Retrofit Capital Costs by Reporting Type: EI_US
ReportingType | 2015 | 2020 | 2025 | 2030 | 2035 | 2040
BM | 0 | 0 | 0 | 0 | 0 | 0
CC | 0 | 0 | 0 | 0 | 0 | 0
CSP | 0 | 0 | 0 | 0 | 0 | 0
CT | 0 | 0 | 0 | 0 | 0 | 0
Coal | 1023.13 | 1236.58 | 1266.01 | 970.54 | 423.09 | 288.65
Geo | 0 | 0 | 0 | 0 | 0 | 0
H | 0 | 0 | 0 | 0 | 0 | 0
LFG | 0 | 0 | 0 | 0 | 0 | 0
Nuc | 0 | 0 | 0 | 0 | 0 | 0
PS | 0 | 0 | 0 | 0 | 0 | 0
PV | 0 | 0 | 0 | 0 | 0 | 0
PeakG | 0 | 0 | 0 | 0 | 0 | 0
PeakO | 0 | 0 | 0 | 0 | 0 | 0
ST | 0 | 0 | 0 | 0 | 0 | 0
STOG | 0 | 0 | 0 | 0 | 0 | 0
STWD | 0 | 0 | 0 | 0 | 0 | 0
WT | 0 | 0 | 0 | 0 | 0 | 0
IGCC | 0 | 0 | 0 | 0 | 0 | 0
DemandResponse | 0 | 0 | 0 | 0 | 0 | 0
IGCC-CCS | 0 | 0 | 0 | 0 | 0 | 0
WT_off | 0 | 0 | 0 | 0 | 0 | 0
PseudoUnit | 0 | 0 | 0 | 0 | 0 | 0
FixedInterchange | 0 | 0 | 0 | 0 | 0 | 0
Levelized Retrofit Capital Costs by Reporting Type: EI_Canada
ReportingType | 2015 | 2020 | 2025 | 2030 | 2035 | 2040
BM | 0 | 0 | 0 | 0 | 0 | 0
CC | 0 | 0 | 0 | 0 | 0 | 0
CSP | 0 | 0 | 0 | 0 | 0 | 0
CT | 0 | 0 | 0 | 0 | 0 | 0
Coal | 0 | 0 | 0 | 0 | 0 | 0
Geo | 0 | 0 | 0 | 0 | 0 | 0
H | 0 | 0 | 0 | 0 | 0 | 0
LFG | 0 | 0 | 0 | 0 | 0 | 0
Nuc | 0 | 0 | 0 | 0 | 0 | 0
PS | 0 | 0 | 0 | 0 | 0 | 0
PV | 0 | 0 | 0 | 0 | 0 | 0
PeakG | 0 | 0 | 0 | 0 | 0 | 0
PeakO | 0 | 0 | 0 | 0 | 0 | 0
ST | 0 | 0 | 0 | 0 | 0 | 0
STOG | 0 | 0 | 0 | 0 | 0 | 0
STWD | 0 | 0 | 0 | 0 | 0 | 0
WT | 0 | 0 | 0 | 0 | 0 | 0
IGCC | 0 | 0 | 0 | 0 | 0 | 0
DemandResponse | 0 | 0 | 0 | 0 | 0 | 0
IGCC-CCS | 0 | 0 | 0 | 0 | 0 | 0
WT_off | 0 | 0 | 0 | 0 | 0 | 0
PseudoUnit | 0 | 0 | 0 | 0 | 0 | 0
FixedInterchange | 0 | 0 | 0 | 0 | 0 | 0
Levelized Retrofit Capital Costs by Reporting Type: EI
ReportingType | 2015 | 2020 | 2025 | 2030 | 2035 | 2040
BM | 0 | 0 | 0 | 0 | 0 | 0
CC | 0 | 0 | 0 | 0 | 0 | 0
CSP | 0 | 0 | 0 | 0 | 0 | 0
CT | 0 | 0 | 0 | 0 | 0 | 0
Coal | 1023.13 | 1236.58 | 1266.01 | 970.54 | 423.09 | 288.65
Geo | 0 | 0 | 0 | 0 | 0 | 0
H | 0 | 0 | 0 | 0 | 0 | 0
LFG | 0 | 0 | 0 | 0 | 0 | 0
Nuc | 0 | 0 | 0 | 0 | 0 | 0
PS | 0 | 0 | 0 | 0 | 0 | 0
PV | 0 | 0 | 0 | 0 | 0 | 0
PeakG | 0 | 0 | 0 | 0 | 0 | 0
PeakO | 0 | 0 | 0 | 0 | 0 | 0
ST | 0 | 0 | 0 | 0 | 0 | 0
STOG | 0 | 0 | 0 | 0 | 0 | 0
STWD | 0 | 0 | 0 | 0 | 0 | 0
WT | 0 | 0 | 0 | 0 | 0 | 0
IGCC | 0 | 0 | 0 | 0 | 0 | 0
DemandResponse | 0 | 0 | 0 | 0 | 0 | 0
IGCC-CCS | 0 | 0 | 0 | 0 | 0 | 0
WT_off | 0 | 0 | 0 | 0 | 0 | 0
PseudoUnit | 0 | 0 | 0 | 0 | 0 | 0
FixedInterchange | 0 | 0 | 0 | 0 | 0 | 0
Levelized Retrofit Capital Costs by Reporting Type: Outside_EI
ReportingType | 2015 | 2020 | 2025 | 2030 | 2035 | 2040
BM | 0 | 0 | 0 | 0 | 0 | 0
CC | 0 | 0 | 0 | 0 | 0 | 0
CSP | 0 | 0 | 0 | 0 | 0 | 0
CT | 0 | 0 | 0 | 0 | 0 | 0
Coal | 161.28 | 131.1 | 529.28 | 561.5 | 180.3 | 49.92
Geo | 0 | 0 | 0 | 0 | 0 | 0
H | 0 | 0 | 0 | 0 | 0 | 0
LFG | 0 | 0 | 0 | 0 | 0 | 0
Nuc | 0 | 0 | 0 | 0 | 0 | 0
PS | 0 | 0 | 0 | 0 | 0 | 0
PV | 0 | 0 | 0 | 0 | 0 | 0
PeakG | 0 | 0 | 0 | 0 | 0 | 0
PeakO | 0 | 0 | 0 | 0 | 0 | 0
ST | 0 | 0 | 0 | 0 | 0 | 0
STOG | 0 | 0 | 0 | 0 | 0 | 0
STWD | 0 | 0 | 0 | 0 | 0 | 0
WT | 0 | 0 | 0 | 0 | 0 | 0
IGCC | 0 | 0 | 0 | 0 | 0 | 0
DemandResponse | 0 | 0 | 0 | 0 | 0 | 0
IGCC-CCS | 0 | 0 | 0 | 0 | 0 | 0
WT_off | 0 | 0 | 0 | 0 | 0 | 0
PseudoUnit | 0 | 0 | 0 | 0 | 0 | 0
FixedInterchange | 0 | 0 | 0 | 0 | 0 | 0
#14 | 0: Total Costs ($million)
Total Costs by Reporting Type: Entergy
ReportingType | 2015 | 2020 | 2025 | 2030 | 2035 | 2040
BM | 0 | 0 | 0 | 0 | 4017.92 | 7341.87
CC | 4313.96 | 7491.58 | 7601.48 | 7158.02 | 5556.23 | 3742.95
CSP | 0 | 0 | 0 | 0 | 0 | 0
CT | 0 | 0 | 0 | 0 | 0 | 0
Coal | 3596.76 | 548.96 | 287.63 | 234.8 | 229.61 | 231.99
Geo | 0 | 0 | 0 | 0 | 0 | 0
H | 10.6 | 10.6 | 10.6 | 10.6 | 391.98 | 391.98
LFG | 0.97 | 0.97 | 34.17 | 34.17 | 34.17 | 34.17
Nuc | 1262.64 | 1285.77 | 1294.03 | 1301.93 | 1099.75 | 1464.17
PS | 1.4 | 1.4 | 1.4 | 1.4 | 1.4 | 1.4
PV | 0.11 | 20.6 | 29.24 | 29.24 | 29.13 | 9.62
PeakG | 47.54 | 81.14 | 27.65 | 0 | 0 | 0
PeakO | 4.42 | 5.87 | 0 | 0 | 0 | 0
ST | 0 | 0 | 0 | 0 | 0 | 0
STOG | 46.41 | 69.76 | 0 | 0 | 0 | 0
STWD | 8.86 | 20.48 | 25.25 | 101.09 | 133.79 | 84.84
WT | 3.67 | 3.67 | 3.67 | 32.01 | 683.94 | 683.94
IGCC | 0 | 0 | 0 | 0 | 0 | 0
DemandResponse | 0 | 0 | 0 | 0 | 0 | 0
IGCC-CCS | 0 | 0 | 0 | 0 | 0 | 0
WT_off | 0 | 0 | 0 | 0 | 0 | 0
PseudoUnit | 0 | 0 | 0 | 0 | 0 | 0
FixedInterchange | 0 | 0 | 0 | 0 | 0 | 0
Total Costs by Reporting Type: FRCC
ReportingType | 2015 | 2020 | 2025 | 2030 | 2035 | 2040
BM | 0 | 0 | 0 | 0 | 0 | 1562.06
CC | 13040.26 | 15755.95 | 16030.33 | 7808.5 | 7589.27 | 6648.77
CSP | 0 | 0 | 0 | 0 | 0 | 0
CT | 262.14 | 412.31 | 406.02 | 235.29 | 0 | 0
Coal | 1248.83 | 328.24 | 115.07 | 76.12 | 213.73 | 216.96
Geo | 0 | 0 | 0 | 0 | 0 | 0
H | 0.78 | 0.78 | 0.78 | 0.78 | 0.78 | 0.78
LFG | 58.68 | 58.68 | 120.69 | 120.69 | 120.69 | 120.69
Nuc | 960.37 | 1000.19 | 2197.02 | 14077.16 | 17638.97 | 18477.77
PS | 0 | 0 | 0 | 0 | 0 | 0
PV | 0.75 | 0.75 | 0.75 | 0.75 | 0.75 | 0.75
PeakG | 189.93 | 425.73 | 227.24 | 0 | 0 | 0
PeakO | 46.79 | 0 | 0 | 0 | 0 | 0
ST | 0 | 0 | 0 | 0 | 0 | 0
STOG | 0 | 0 | 0 | 0 | 0 | 0
STWD | 16.27 | 38.37 | 110.46 | 110.46 | 110.46 | 70.64
WT | 0 | 0 | 0 | 0 | 0 | 0
IGCC | 0 | 0 | 0 | 0 | 0 | 0
DemandResponse | 0 | 0 | 19.96 | 16.53 | 70.58 | 63.14
IGCC-CCS | 0 | 0 | 0 | 0 | 0 | 0
WT_off | 0 | 0 | 0 | 0 | 0 | 0
PseudoUnit | 0 | 0 | 0 | 0 | 0 | 0
FixedInterchange | 0 | 0 | 0 | 0 | 0 | 0
Total Costs by Reporting Type: MAPP_US
ReportingType | 2015 | 2020 | 2025 | 2030 | 2035 | 2040
BM | 0 | 0 | 0 | 0 | 0 | 0
CC | 56.55 | 33.43 | 29.81 | 25.63 | 35.15 | 30.59
CSP | 0 | 0 | 0 | 0 | 0 | 0
CT | 27.96 | 28.97 | 29.06 | 28.26 | 5.58 | 6.7
Coal | 782.45 | 183.96 | 27.86 | 0 | 0 | 0
Geo | 3.95 | 3.95 | 3.95 | 3.95 | 3.95 | 3.95
H | 31.14 | 31.14 | 31.14 | 31.14 | 31.14 | 31.14
LFG | 0.24 | 0.24 | 0.24 | 22.22 | 22.22 | 22.22
Nuc | 0.01 | 0.02 | 0.02 | 0.02 | 0.05 | 0.03
PS | 0 | 0 | 0 | 0 | 0 | 0
PV | 0 | 0 | 0 | 0 | 0 | 0
PeakG | 17.8 | 35.87 | 45.13 | 39.03 | 38.66 | 50.79
PeakO | 9.49 | 12.94 | 10.37 | 10.37 | 10.37 | 7.41
ST | 0 | 0 | 0 | 0 | 0 | 0
STOG | 0 | 0 | 0 | 0 | 0 | 0
STWD | 0 | 0 | 0 | 0 | 0 | 0
WT | 147.25 | 1460.44 | 1460.44 | 1423.06 | 1368.47 | 214.05
IGCC | 0 | 0 | 0 | 0 | 0 | 0
DemandResponse | 0 | 0 | 0 | 0 | 0 | 0
IGCC-CCS | 0 | 0 | 0 | 0 | 0 | 0
WT_off | 0 | 0 | 0 | 0 | 0 | 0
PseudoUnit | 0 | 0 | 0 | 0 | 0 | 0
FixedInterchange | 0 | 0 | 0 | 0 | 0 | 0
Total Costs by Reporting Type: MISO_IN
ReportingType | 2015 | 2020 | 2025 | 2030 | 2035 | 2040
BM | 0 | 0 | 0 | 0 | 0 | 0
CC | 1549.65 | 8383.2 | 8988.28 | 6656.15 | 6301.27 | 5658.31
CSP | 0 | 0 | 0 | 0 | 0 | 0
CT | 0 | 0 | 0 | 0 | 0 | 0
Coal | 3776.13 | 3011.71 | 80.9 | 2.93 | 4.57 | 5.53
Geo | 0 | 0 | 0 | 0 | 0 | 0
H | 1.07 | 1.07 | 1.07 | 1.07 | 1.07 | 1.07
LFG | 4.47 | 4.47 | 30.11 | 30.11 | 30.11 | 30.11
Nuc | 0.01 | 0.01 | 0.02 | 0.02 | 0.08 | 0.07
PS | 0 | 0 | 0 | 0 | 0 | 0
PV | 0 | 80.73 | 121.38 | 121.38 | 121.38 | 43.91
PeakG | 52.35 | 79.66 | 65.87 | 75.43 | 86.17 | 46.09
PeakO | 10.59 | 13.5 | 15.92 | 0 | 0 | 0
ST | 0 | 0 | 0 | 0 | 0 | 0
STOG | 14.75 | 25.07 | 32.31 | 0 | 0 | 0
STWD | 0 | 0 | 0 | 0 | 0 | 0
WT | 18.33 | 18.33 | 18.33 | 9265.53 | 9265.53 | 9265.53
IGCC | 464.42 | 498.24 | 338.5 | 254.07 | 245.48 | 245.48
DemandResponse | 0 | 0 | 0 | 0 | 0 | 0
IGCC-CCS | 0 | 0 | 0 | 0 | 0 | 0
WT_off | 0 | 0 | 0 | 0 | 0 | 0
PseudoUnit | 0 | 0 | 0 | 0 | 0 | 0
FixedInterchange | 0 | 0 | 0 | 0 | 0 | 0
Total Costs by Reporting Type: MISO_MI
ReportingType | 2015 | 2020 | 2025 | 2030 | 2035 | 2040
BM | 0 | 0 | 0 | 0 | 0 | 0
CC | 2186.01 | 2565.18 | 2877.99 | 1935.5 | 2122.36 | 935.54
CSP | 0 | 0 | 0 | 0 | 0 | 0
CT | 0 | 0 | 0 | 0 | 0 | 0
Coal | 1637.93 | 15.14 | 0 | 0 | 0 | 0
Geo | 0 | 0 | 0 | 0 | 0 | 0
H | 2.01 | 2.01 | 2.01 | 2.01 | 2.01 | 2.01
LFG | 19.68 | 19.68 | 72.59 | 72.59 | 72.59 | 72.59
Nuc | 449.71 | 452.56 | 461.47 | 464.43 | 897.1 | 1781.27
PS | 44.44 | 44.44 | 44.44 | 44.44 | 44.44 | 44.44
PV | 0 | 0 | 0 | 0 | 0 | 0
PeakG | 62.33 | 100.71 | 108.91 | 98.84 | 137.66 | 161.2
PeakO | 15.67 | 19.97 | 22.83 | 0 | 0 | 0
ST | 0 | 0 | 0 | 0 | 0 | 0
STOG | 146.65 | 185.66 | 238.12 | 0 | 0 | 0
STWD | 95.36 | 46.9 | 21.36 | 45.68 | 95.46 | 95.46
WT | 542.69 | 667.06 | 692.28 | 692.28 | 211.3 | 100.84
IGCC | 0 | 0 | 0 | 0 | 0 | 0
DemandResponse | 0 | 0 | 0 | 0 | 0 | 0
IGCC-CCS | 0 | 0 | 0 | 0 | 0 | 0
WT_off | 0 | 0 | 0 | 0 | 0 | 0
PseudoUnit | 0 | 0 | 0 | 0 | 0 | 0
FixedInterchange | 0 | 0 | 0 | 0 | 0 | 0
Total Costs by Reporting Type: MISO_MO-IL
ReportingType | 2015 | 2020 | 2025 | 2030 | 2035 | 2040
BM | 0 | 0 | 0 | 0 | 0 | 0
CC | 187.93 | 327.77 | 261.93 | 121.23 | 133.47 | 146.36
CSP | 0 | 0 | 0 | 0 | 0 | 0
CT | 0 | 0 | 0 | 0 | 0 | 0
Coal | 5062.46 | 2292.02 | 833.95 | 695.32 | 703.85 | 701.78
Geo | 0 | 0 | 0 | 0 | 0 | 0
H | 5.01 | 106.17 | 106.17 | 106.17 | 106.17 | 106.17
LFG | 2.17 | 2.17 | 76.11 | 76.11 | 76.11 | 76.11
Nuc | 493.74 | 512.79 | 521.93 | 524.97 | 524.97 | 524.97
PS | 10.45 | 10.45 | 10.45 | 10.45 | 10.45 | 10.45
PV | 0 | 0 | 0 | 0 | 0 | 0
PeakG | 100.93 | 249.31 | 220.23 | 231.23 | 247.41 | 282.89
PeakO | 21.48 | 28.65 | 32.95 | 0 | 0 | 0
ST | 0 | 0 | 0 | 0 | 0 | 0
STOG | 26.48 | 36.73 | 32.98 | 0 | 0 | 0
STWD | 0 | 0 | 0 | 0 | 0 | 0
WT | 89.9 | 89.9 | 5100.93 | 6291.7 | 6223.18 | 6223.18
IGCC | 0 | 0 | 0 | 0 | 0 | 0
DemandResponse | 0 | 0 | 0 | 0 | 0 | 0
IGCC-CCS | 0 | 0 | 0 | 0 | 0 | 0
WT_off | 0 | 0 | 0 | 0 | 0 | 0
PseudoUnit | 0 | 0 | 0 | 0 | 0 | 0
FixedInterchange | 0 | 0 | 0 | 0 | 0 | 0
Total Costs by Reporting Type: MISO_W
ReportingType | 2015 | 2020 | 2025 | 2030 | 2035 | 2040
BM | 0 | 0 | 0 | 0 | 0 | 0
CC | 527.02 | 885.91 | 531.84 | 366.12 | 418.17 | 463.8
CSP | 0 | 0 | 0 | 0 | 0 | 0
CT | 0 | 0 | 0 | 0 | 0 | 0
Coal | 4273.92 | 2284.9 | 271.54 | 268.54 | 177.77 | 197.96
Geo | 0 | 0 | 0 | 0 | 0 | 0
H | 7.08 | 7.08 | 7.08 | 7.08 | 7.08 | 7.08
LFG | 24.75 | 24.75 | 24.75 | 48.33 | 48.33 | 48.33
Nuc | 539.99 | 543.1 | 552.83 | 814.83 | 0.05 | 0.05
PS | 0 | 0 | 0 | 0 | 0 | 0
PV | 0 | 0 | 0 | 0 | 0 | 0
PeakG | 109.66 | 173.22 | 170.23 | 172.54 | 241.33 | 216.07
PeakO | 56.38 | 79.08 | 54.15 | 0 | 0 | 0
ST | 0 | 0 | 0 | 0 | 0 | 0
STOG | 7.57 | 9.61 | 0 | 0 | 0 | 0
STWD | 15.1 | 28.77 | 34.72 | 90 | 120.32 | 86.44
WT | 927.86 | 2116.69 | 6866.08 | 6800.76 | 6864.03 | 5808.16
IGCC | 0 | 0 | 0 | 0 | 0 | 0
DemandResponse | 0 | 0 | 0 | 0 | 0 | 0
IGCC-CCS | 0 | 0 | 0 | 0 | 0 | 0
WT_off | 0 | 0 | 0 | 0 | 0 | 0
PseudoUnit | 0 | 0 | 0 | 0 | 0 | 0
FixedInterchange | 0 | 0 | 0 | 0 | 0 | 0
Total Costs by Reporting Type: MISO_WUMS
ReportingType | 2015 | 2020 | 2025 | 2030 | 2035 | 2040
BM | 0 | 0 | 0 | 0 | 0 | 276.25
CC | 2828.01 | 3288.21 | 3359.91 | 2553.21 | 2759.46 | 1920.58
CSP | 0 | 0 | 0 | 0 | 0 | 0
CT | 0 | 0 | 0 | 0 | 0 | 0
Coal | 1229.5 | 719.43 | 401.98 | 365.08 | 376.57 | 412.38
Geo | 0 | 0 | 0 | 0 | 0 | 0
H | 4.79 | 5.15 | 5.15 | 5.15 | 5.15 | 5.15
LFG | 8.57 | 8.57 | 68.99 | 79.15 | 79.15 | 79.15
Nuc | 419.03 | 444.73 | 429.21 | 737.97 | 0.05 | 0.05
PS | 0 | 0 | 0 | 0 | 0 | 0
PV | 0 | 0 | 0 | 0 | 0 | 0
PeakG | 55.64 | 91.55 | 85.01 | 71.62 | 73.96 | 70.3
PeakO | 13.52 | 17.78 | 13.67 | 0 | 0 | 0
ST | 0 | 0 | 0 | 0 | 0 | 0
STOG | 13.21 | 15.94 | 0 | 0 | 0 | 0
STWD | 5.33 | 10.49 | 9.57 | 9.28 | 68.51 | 54.11
WT | 264.78 | 264.78 | 271.78 | 2193.17 | 2772.35 | 2772.35
IGCC | 0 | 0 | 0 | 0 | 0 | 0
DemandResponse | 0 | 0 | 0 | 0 | 0 | 0
IGCC-CCS | 0 | 0 | 0 | 0 | 0 | 0
WT_off | 0 | 0 | 0 | 0 | 0 | 0
PseudoUnit | 0 | 0 | 0 | 0 | 0 | 0
FixedInterchange | 0 | 0 | 0 | 0 | 0 | 0
Total Costs by Reporting Type: Nebraska
ReportingType | 2015 | 2020 | 2025 | 2030 | 2035 | 2040
BM | 0 | 0 | 0 | 0 | 0 | 0
CC | 33.36 | 30.29 | 39.09 | 33.71 | 32.87 | 27.14
CSP | 0 | 0 | 0 | 0 | 0 | 0
CT | 0 | 0 | 0 | 0 | 0 | 0
Coal | 1742.76 | 376.83 | 258.48 | 191.74 | 171.75 | 180.86
Geo | 0 | 0 | 0 | 0 | 0 | 0
H | 2.38 | 2.38 | 2.38 | 2.38 | 2.38 | 2.38
LFG | 0.72 | 0.72 | 0.72 | 23.22 | 23.2 | 23.19
Nuc | 289.1 | 306.81 | 283.25 | 328.53 | 0.1 | 0.1
PS | 0 | 0 | 0 | 0 | 0 | 0
PV | 0 | 0 | 0 | 0 | 0 | 0
PeakG | 23.47 | 38.55 | 43.48 | 31.37 | 51.02 | 57.42
PeakO | 9.57 | 12.19 | 9.77 | 9.77 | 9.77 | 9.77
ST | 0 | 0 | 0 | 0 | 0 | 0
STOG | 0 | 0 | 0 | 0 | 0 | 0
STWD | 0 | 0 | 0 | 0 | 0 | 0
WT | 54.91 | 2626.86 | 2879.04 | 2869.54 | 3471.62 | 1248.31
IGCC | 0 | 0 | 0 | 0 | 0 | 0
DemandResponse | 0 | 0 | 0 | 0 | 0 | 0
IGCC-CCS | 0 | 0 | 0 | 0 | 0 | 0
WT_off | 0 | 0 | 0 | 0 | 0 | 0
PseudoUnit | 0 | 0 | 0 | 0 | 0 | 0
FixedInterchange | 0 | 0 | 0 | 0 | 0 | 0
Total Costs by Reporting Type: NEISO
ReportingType | 2015 | 2020 | 2025 | 2030 | 2035 | 2040
BM | 279.31 | 220.13 | 149.35 | 240.59 | 279.31 | 279.31
CC | 2417.24 | 1903.28 | 1450.54 | 1228.74 | 1126.11 | 284.56
CSP | 0 | 0 | 0 | 0 | 0 | 0
CT | 32.5 | 33.26 | 33.33 | 32.66 | 0 | 0
Coal | 58.34 | 29.15 | 0 | 0 | 0 | 0
Geo | 0 | 0 | 0 | 0 | 0 | 0
H | 46.4 | 46.4 | 46.4 | 47.43 | 47.43 | 47.43
LFG | 80.87 | 80.87 | 80.87 | 103.68 | 93.04 | 93.04
Nuc | 1055.43 | 1120.79 | 1080.11 | 1086.32 | 784.86 | 1150.98
PS | 39.74 | 39.74 | 39.74 | 39.74 | 39.74 | 39.74
PV | 0.03 | 108.38 | 108.38 | 108.38 | 108.38 | 4.7
PeakG | 22.57 | 33.08 | 27.5 | 25.6 | 33.87 | 55.17
PeakO | 0 | 0 | 0 | 0 | 0 | 0
ST | 0 | 0 | 0 | 0 | 0 | 0
STOG | 0 | 0 | 0 | 0 | 0 | 0
STWD | 246.08 | 69.7 | 36.74 | 102.2 | 191.19 | 191.19
WT | 67.94 | 673.94 | 1102.91 | 1303.4 | 1700.46 | 1958.49
IGCC | 0 | 0 | 0 | 0 | 0 | 0
DemandResponse | 0 | 0 | 2.52 | 0 | 0 | 0
IGCC-CCS | 0 | 0 | 0 | 0 | 0 | 0
WT_off | 308.22 | 308.22 | 308.22 | 308.22 | 24.98 | 24.98
PseudoUnit | 0 | 0 | 0 | 0 | 0 | 0
FixedInterchange | 0 | 0 | 0 | 0 | 0 | 0
Total Costs by Reporting Type: NonRTO_Midwest
ReportingType | 2015 | 2020 | 2025 | 2030 | 2035 | 2040
BM | 0 | 0 | 0 | 0 | 662.41 | 2380.27
CC | 959.55 | 2434.78 | 2579.15 | 3073.86 | 3389.47 | 1478.98
CSP | 0 | 0 | 0 | 0 | 0 | 0
CT | 0 | 0 | 0 | 0 | 0 | 0
Coal | 3137.52 | 1983.18 | 424.34 | 262.09 | 342.38 | 385.26
Geo | 0 | 0 | 0 | 0 | 0 | 0
H | 2.04 | 2.04 | 258.59 | 258.59 | 258.59 | 258.59
LFG | 1.69 | 1.69 | 51.19 | 51.19 | 51.19 | 51.19
Nuc | 0.01 | 0.02 | 0.02 | 0.03 | 1369.41 | 1369.4
PS | 0 | 0 | 0 | 0 | 0 | 0
PV | 0 | 0 | 0 | 0 | 0 | 0
PeakG | 70.89 | 108.17 | 256.13 | 192.74 | 21.07 | 0
PeakO | 0.35 | 0.45 | 0 | 0 | 0 | 0
ST | 0 | 0 | 0 | 0 | 0 | 0
STOG | 0 | 0 | 0 | 0 | 0 | 0
STWD | 0 | 0 | 0 | 0 | 0 | 0
WT | 2.26 | 2.26 | 2.26 | 2.26 | 2.26 | 2.26
IGCC | 0 | 0 | 0 | 0 | 0 | 0
DemandResponse | 0 | 0 | 0 | 0 | 0 | 0
IGCC-CCS | 0 | 0 | 0 | 0 | 0 | 0
WT_off | 0 | 0 | 0 | 0 | 0 | 0
PseudoUnit | 0 | 0 | 0 | 0 | 0 | 0
FixedInterchange | 0 | 0 | 0 | 0 | 0 | 0
Total Costs by Reporting Type: NYISO_A-F
ReportingType | 2015 | 2020 | 2025 | 2030 | 2035 | 2040
BM | 0 | 0 | 0 | 0 | 0 | 0
CC | 499.2 | 561.46 | 476.32 | 528.07 | 140.82 | 0
CSP | 0 | 0 | 0 | 0 | 0 | 0
CT | 0 | 0 | 0 | 0 | 0 | 0
Coal | 0 | 0 | 0 | 0 | 0 | 0
Geo | 0 | 0 | 0 | 0 | 0 | 0
H | 62.6 | 62.6 | 62.6 | 62.6 | 62.6 | 62.6
LFG | 22.17 | 22.17 | 22.17 | 44 | 42.66 | 42.66
Nuc | 769.17 | 792.88 | 787.44 | 645.82 | 746.25 | 695.88
PS | 33.52 | 33.52 | 33.52 | 33.52 | 33.52 | 33.52
PV | 0 | 0 | 0 | 0 | 0 | 0
PeakG | 3.94 | 6.17 | 5.84 | 5.97 | 5.31 | 0
PeakO | 0 | 0 | 0 | 0 | 0 | 0
ST | 0 | 0 | 0 | 0 | 0 | 0
STOG | 0 | 0 | 0 | 0 | 0 | 0
STWD | 2.82 | 3.68 | 5.47 | 11.41 | 26.67 | 26.67
WT | 684.71 | 860.89 | 860.89 | 1237.4 | 2380.46 | 2610.26
IGCC | 0 | 0 | 0 | 0 | 0 | 0
DemandResponse | 0 | 0 | 0 | 0 | 0 | 0
IGCC-CCS | 0 | 0 | 0 | 0 | 0 | 0
WT_off | 0 | 0 | 0 | 0 | 0 | 0
PseudoUnit | 0 | 0 | 0 | 0 | 0 | 0
FixedInterchange | 0 | 0 | 0 | 0 | 0 | 0
Total Costs by Reporting Type: NYISO_G-I
ReportingType | 2015 | 2020 | 2025 | 2030 | 2035 | 2040
BM | 0 | 0 | 0 | 0 | 0 | 0
CC | 364.37 | 451.29 | 343.64 | 282.36 | 416.33 | 186.2
CSP | 0 | 0 | 0 | 0 | 0 | 0
CT | 0 | 0 | 0 | 0 | 0 | 0
Coal | 0 | 0 | 0 | 0 | 0 | 0
Geo | 0 | 0 | 0 | 0 | 0 | 0
H | 0.46 | 0.46 | 0.46 | 0.46 | 0.46 | 0.46
LFG | 7.73 | 7.73 | 7.73 | 31.62 | 31.62 | 31.62
Nuc | 466.19 | 495 | 477.19 | 479.96 | 1231.71 | 2610.21
PS | 0 | 0 | 0 | 0 | 0 | 0
PV | 0 | 0 | 0 | 0 | 0 | 0
PeakG | 1.52 | 2.34 | 1.89 | 1.99 | 2.2 | 0
PeakO | 2.55 | 3.25 | 0.04 | 0.04 | 0.05 | 0
ST | 0 | 0 | 0 | 0 | 0 | 0
STOG | 0 | 0 | 0 | 0 | 0 | 0
STWD | 0 | 0 | 0 | 0 | 0 | 0
WT | 0 | 14.4 | 14.4 | 86.66 | 86.66 | 73.94
IGCC | 0 | 0 | 0 | 0 | 0 | 0
DemandResponse | 0 | 0 | 0 | 0 | 0 | 0
IGCC-CCS | 0 | 0 | 0 | 0 | 0 | 0
WT_off | 0 | 0 | 0 | 0 | 0 | 0
PseudoUnit | 0 | 0 | 0 | 0 | 0 | 0
FixedInterchange | 0 | 0 | 0 | 0 | 0 | 0
Total Costs by Reporting Type: NYISO_J-K
ReportingType | 2015 | 2020 | 2025 | 2030 | 2035 | 2040
BM | 0 | 0 | 0 | 0 | 0 | 0
CC | 1684.31 | 1841.71 | 1842.63 | 1722.22 | 2198.85 | 1536.59
CSP | 0 | 0 | 0 | 0 | 0 | 0
CT | 0 | 0 | 0 | 0 | 0 | 0
Coal | 0 | 0 | 0 | 0 | 0 | 0
Geo | 0 | 0 | 0 | 0 | 0 | 0
H | 0 | 0 | 0 | 0 | 0 | 0
LFG | 14.97 | 14.97 | 14.97 | 44.49 | 44.49 | 44.49
Nuc | 0.01 | 0.01 | 0.02 | 0.03 | 0.08 | 0.07
PS | 0 | 0 | 0 | 0 | 0 | 0
PV | 17.52 | 17.52 | 17.52 | 17.52 | 0.54 | 0.54
PeakG | 68.67 | 126.7 | 107.06 | 113.68 | 134.97 | 157.83
PeakO | 61.69 | 84.58 | 52.58 | 39.58 | 33.53 | 13.96
ST | 0 | 0 | 0 | 0 | 0 | 0
STOG | 187.6 | 179.14 | 205.42 | 179.2 | 152.12 | 137.42
STWD | 0 | 0 | 0 | 0 | 0 | 0
WT | 0 | 0 | 0 | 50.39 | 98.87 | 98.87
IGCC | 0 | 0 | 0 | 0 | 0 | 0
DemandResponse | 0 | 0 | 4.72 | 0 | 0 | 0
IGCC-CCS | 0 | 0 | 0 | 0 | 0 | 0
WT_off | 0 | 0 | 0 | 0 | 0 | 0
PseudoUnit | 0 | 0 | 0 | 0 | 0 | 0
FixedInterchange | 0 | 0 | 0 | 0 | 0 | 0
Total Costs by Reporting Type: PJM_E
ReportingType | 2015 | 2020 | 2025 | 2030 | 2035 | 2040
BM | 18.38 | 33.95 | 33.95 | 33.95 | 33.95 | 33.95
CC | 3589.87 | 4478.2 | 4999.9 | 4903.99 | 5410.8 | 3946.81
CSP | 0 | 0 | 0 | 0 | 0 | 0
CT | 2.48 | 3.45 | 4.3 | 0 | 0 | 0
Coal | 100.15 | 42.08 | 12.84 | 10.03 | 10.12 | 10.2
Geo | 0 | 0 | 0 | 0 | 0 | 0
H | 3.85 | 3.85 | 3.85 | 3.85 | 3.85 | 3.85
LFG | 59.08 | 105.92 | 105.92 | 103.73 | 103.73 | 73.06
Nuc | 1960.16 | 1864.06 | 1862.64 | 1873.72 | 1345.93 | 2395.82
PS | 9.5 | 9.5 | 9.5 | 9.5 | 9.5 | 9.5
PV | 11.79 | 11.79 | 11.79 | 11.79 | 0.32 | 0.32
PeakG | 81.58 | 204.98 | 210.54 | 176.85 | 150.47 | 86.32
PeakO | 75.92 | 102.5 | 0 | 0 | 0 | 0
ST | 0 | 0 | 0 | 0 | 0 | 0
STOG | 118.41 | 0 | 0 | 0 | 0 | 0
STWD | 0 | 0 | 0 | 0 | 0 | 0
WT | 332.76 | 332.76 | 332.76 | 332.76 | 32.65 | 32.65
IGCC | 0 | 0 | 0 | 0 | 0 | 0
DemandResponse | 0 | 0 | 15.04 | 10.89 | 19.63 | 32.2
IGCC-CCS | 0 | 0 | 0 | 0 | 0 | 0
WT_off | 0 | 0 | 599.06 | 599.06 | 599.06 | 599.06
PseudoUnit | 0 | 0 | 0 | 0 | 0 | 0
FixedInterchange | 0 | 0 | 0 | 0 | 0 | 0
Total Costs by Reporting Type: PJM_ROM
ReportingType | 2015 | 2020 | 2025 | 2030 | 2035 | 2040
BM | 10.14 | 19.49 | 19.49 | 19.49 | 19.49 | 948.98
CC | 1531.68 | 2031.25 | 2202.37 | 2092.42 | 2430.05 | 1597.68
CSP | 0 | 0 | 0 | 0 | 0 | 0
CT | 1.52 | 2.12 | 2.64 | 2.33 | 0 | 0
Coal | 653.38 | 145.26 | 15.29 | 11.33 | 11.44 | 11.55
Geo | 0 | 0 | 0 | 0 | 0 | 0
H | 19.83 | 19.83 | 19.83 | 253 | 253 | 253
LFG | 47.04 | 132.66 | 132.66 | 131.08 | 128.72 | 75.37
Nuc | 1163.94 | 1194.41 | 1192.35 | 1199.5 | 2966.88 | 7985.3
PS | 35.92 | 35.92 | 35.92 | 35.92 | 35.92 | 35.92
PV | 0.06 | 476.73 | 713.46 | 740.97 | 740.97 | 286.03
PeakG | 31.6 | 51.09 | 48.51 | 71.64 | 90.83 | 0
PeakO | 45.95 | 58.64 | 0 | 0 | 0 | 0
ST | 0 | 0 | 0 | 0 | 0 | 0
STOG | 212.19 | 0 | 0 | 0 | 0 | 0
STWD | 3.34 | 39.07 | 38.55 | 38.55 | 38.55 | 38.55
WT | 152.07 | 341.33 | 341.33 | 313.91 | 227.77 | 59.6
IGCC | 0 | 0 | 0 | 0 | 0 | 0
DemandResponse | 0 | 0 | 10.83 | 6.92 | 0 | 0
IGCC-CCS | 0 | 0 | 0 | 0 | 0 | 0
WT_off | 0 | 0 | 0 | 0 | 0 | 0
PseudoUnit | 0 | 0 | 0 | 0 | 0 | 0
FixedInterchange | 0 | 0 | 0 | 0 | 0 | 0
Total Costs by Reporting Type: PJM_ROR
ReportingType | 2015 | 2020 | 2025 | 2030 | 2035 | 2040
BM | 215.81 | 415.73 | 382.8 | 415.73 | 415.73 | 1529.25
CC | 13569.57 | 17432.77 | 18671.65 | 20902.02 | 23156.24 | 4916.57
CSP | 0 | 0 | 0 | 0 | 0 | 0
CT | 2.85 | 3.68 | 4.7 | 4.09 | 0 | 0
Coal | 12324.32 | 6200.65 | 1903.61 | 1416.4 | 1472.35 | 1508.7
Geo | 0 | 0 | 0 | 0 | 0 | 0
H | 26.17 | 207.89 | 207.89 | 207.89 | 207.89 | 207.89
LFG | 76.9 | 240.73 | 240.73 | 235.07 | 229.01 | 127.69
Nuc | 4607.58 | 4731.16 | 4718.65 | 4541.22 | 12089.53 | 29786.17
PS | 73.14 | 73.14 | 73.14 | 73.14 | 73.14 | 73.14
PV | 0.35 | 0.35 | 0.35 | 0.35 | 0.35 | 0.35
PeakG | 395.38 | 854.92 | 928 | 581.07 | 265.86 | 0
PeakO | 48.69 | 65.15 | 0 | 0 | 0 | 0
ST | 0 | 0 | 0 | 0 | 0 | 0
STOG | 123.17 | 0 | 0 | 0 | 0 | 0
STWD | 9.11 | 114.87 | 85.03 | 85.03 | 113.43 | 113.43
WT | 2217.8 | 2263.14 | 3494.93 | 5493.5 | 4385.46 | 4345.49
IGCC | 0 | 0 | 0 | 0 | 0 | 0
DemandResponse | 0 | 0 | 0 | 0 | 0 | 0
IGCC-CCS | 0 | 0 | 0 | 0 | 0 | 0
WT_off | 0 | 0 | 0 | 0 | 0 | 0
PseudoUnit | 0 | 0 | 0 | 0 | 0 | 0
FixedInterchange | 0 | 0 | 0 | 0 | 0 | 0
Total Costs by Reporting Type: SOCO
ReportingType | 2015 | 2020 | 2025 | 2030 | 2035 | 2040
BM | 29.33 | 33.65 | 48.54 | 56.71 | 4688.36 | 6318.79
CC | 10870.28 | 12939.2 | 13661.22 | 10207.86 | 5935.07 | 2154.04
CSP | 0 | 0 | 0 | 0 | 0 | 0
CT | 0 | 0 | 0 | 0 | 0 | 0
Coal | 2873.79 | 1098.39 | 597.18 | 684.06 | 498.76 | 539.88
Geo | 0 | 0 | 0 | 0 | 0 | 0
H | 59.74 | 59.74 | 59.74 | 59.74 | 59.74 | 59.74
LFG | 4.47 | 4.47 | 37.19 | 37.19 | 37.19 | 37.19
Nuc | 1355.07 | 2993.98 | 3028.43 | 9833.25 | 12306.22 | 15673.79
PS | 39.76 | 39.76 | 39.76 | 39.76 | 39.76 | 39.76
PV | 0 | 0 | 0 | 0 | 0 | 0
PeakG | 224.1 | 588.38 | 633.39 | 0 | 0 | 0
PeakO | 0 | 0 | 0 | 0 | 0 | 0
ST | 0 | 0 | 0 | 0 | 0 | 0
STOG | 0 | 0 | 0 | 0 | 0 | 0
STWD | 43.96 | 91.68 | 112.64 | 286.58 | 425.48 | 269.96
WT | 0 | 0 | 0 | 0 | 23.58 | 23.58
IGCC | 0 | 0 | 0 | 0 | 0 | 0
DemandResponse | 0 | 0 | 0 | 0 | 0 | 0
IGCC-CCS | 0 | 0 | 0 | 0 | 0 | 0
WT_off | 0 | 0 | 0 | 0 | 0 | 0
PseudoUnit | 0 | 0 | 0 | 0 | 0 | 0
FixedInterchange | 0 | 0 | 0 | 0 | 0 | 0
Total Costs by Reporting Type: SPP_N
ReportingType | 2015 | 2020 | 2025 | 2030 | 2035 | 2040
BM | 0 | 0 | 0 | 0 | 0 | 0
CC | 271.42 | 201.35 | 215.32 | 218.08 | 222.56 | 249.65
CSP | 0 | 0 | 0 | 0 | 0 | 0
CT | 0 | 0 | 0 | 0 | 0 | 0
Coal | 3580.82 | 1492.58 | 213.94 | 155.47 | 142.36 | 142.36
Geo | 0 | 0 | 0 | 0 | 0 | 0
H | 0.3 | 0.3 | 0.3 | 0.3 | 0.3 | 0.3
LFG | 0.85 | 0.85 | 0.85 | 30.02 | 29.99 | 29.98
Nuc | 256.73 | 266.63 | 259.79 | 247.42 | 230.97 | 228.86
PS | 0 | 0 | 0 | 0 | 0 | 0
PV | 0 | 0 | 0 | 0 | 0 | 0
PeakG | 82.8 | 117.69 | 126.43 | 131.99 | 152.22 | 178.46
PeakO | 34.89 | 44.84 | 35.94 | 35.94 | 35.94 | 35.94
ST | 0 | 0 | 0 | 0 | 0 | 0
STOG | 49.62 | 51.2 | 21.89 | 0 | 0 | 0
STWD | 0 | 0 | 0 | 0 | 0 | 0
WT | 42.04 | 5064.25 | 6132.25 | 6132.25 | 7520.66 | 3330.56
IGCC | 0 | 0 | 0 | 0 | 0 | 0
DemandResponse | 0 | 0 | 0 | 0 | 0 | 0
IGCC-CCS | 0 | 0 | 0 | 0 | 0 | 0
WT_off | 0 | 0 | 0 | 0 | 0 | 0
PseudoUnit | 0 | 0 | 0 | 0 | 0 | 0
FixedInterchange | 0 | 0 | 0 | 0 | 0 | 0
Total Costs by Reporting Type: SPP_S
ReportingType | 2015 | 2020 | 2025 | 2030 | 2035 | 2040
BM | 0 | 0 | 0 | 0 | 0 | 0
CC | 2663.17 | 1508.67 | 1811.56 | 2006.54 | 1934.27 | 1945.67
CSP | 0 | 0 | 0 | 0 | 0 | 0
CT | 36.34 | 65.99 | 68.31 | 78.06 | 35.93 | 0
Coal | 5520.72 | 1093.47 | 415.86 | 302.46 | 302.46 | 302.46
Geo | 0 | 0 | 0 | 0 | 0 | 0
H | 30.03 | 30.03 | 30.03 | 30.03 | 30.03 | 30.03
LFG | 2.29 | 2.29 | 2.29 | 31.46 | 31.44 | 31.42
Nuc | 0.01 | 0.02 | 0.02 | 0.02 | 0.03 | 0.03
PS | 10.59 | 10.59 | 10.59 | 10.59 | 10.59 | 10.59
PV | 0 | 0 | 0 | 0 | 0 | 0
PeakG | 60.2 | 87.93 | 78.43 | 118.16 | 127.34 | 142.28
PeakO | 3.36 | 4.54 | 3.63 | 3.63 | 3.64 | 3.66
ST | 0 | 0 | 0 | 0 | 0 | 0
STOG | 357.1 | 339.23 | 441.16 | 319.56 | 161.07 | 74.71
STWD | 5.57 | 7.99 | 7.37 | 18.84 | 22.97 | 19.39
WT | 183.43 | 7576.31 | 7576.3 | 7783 | 8720.85 | 2219.9
IGCC | 0 | 0 | 0 | 0 | 0 | 0
DemandResponse | 0 | 0 | 0 | 0 | 0 | 0
IGCC-CCS | 0 | 0 | 0 | 0 | 0 | 0
WT_off | 0 | 0 | 0 | 0 | 0 | 0
PseudoUnit | 0 | 0 | 0 | 0 | 0 | 0
FixedInterchange | 0 | 0 | 0 | 0 | 0 | 0
Total Costs by Reporting Type: TVA
ReportingType | 2015 | 2020 | 2025 | 2030 | 2035 | 2040
BM | 0 | 0 | 0 | 0 | 3834.41 | 3834.41
CC | 3242.43 | 5205.45 | 5519.35 | 5159.33 | 3079.41 | 1158.03
CSP | 0 | 0 | 0 | 0 | 0 | 0
CT | 0 | 0 | 0 | 0 | 0 | 0
Coal | 3016.34 | 1155.41 | 19.62 | 0 | 0 | 0
Geo | 0 | 0 | 0 | 0 | 0 | 0
H | 72.8 | 72.8 | 72.8 | 72.8 | 82.09 | 82.09
LFG | 1.57 | 1.57 | 33.99 | 33.99 | 33.99 | 33.99
Nuc | 2533.71 | 2590.04 | 2579.4 | 2590.89 | 4524.78 | 7145.44
PS | 41.38 | 41.38 | 41.38 | 41.38 | 41.38 | 41.38
PV | 0 | 0 | 0 | 0 | 0 | 0
PeakG | 95.75 | 165.82 | 72.8 | 39.03 | 0 | 0
PeakO | 1.87 | 2.54 | 0 | 0 | 0 | 0
ST | 0 | 0 | 0 | 0 | 0 | 0
STOG | 0 | 0 | 0 | 0 | 0 | 0
STWD | 0.25 | 0.47 | 0.67 | 2.7 | 3 | 3
WT | 0.99 | 0.99 | 0.99 | 0.99 | 24.39 | 24.39
IGCC | 0 | 0 | 0 | 0 | 0 | 0
DemandResponse | 0 | 0 | 0 | 0 | 0 | 0
IGCC-CCS | 0 | 0 | 0 | 0 | 0 | 0
WT_off | 0 | 0 | 0 | 0 | 0 | 0
PseudoUnit | 0 | 0 | 0 | 0 | 0 | 0
FixedInterchange | 0 | 0 | 0 | 0 | 0 | 0
Total Costs by Reporting Type: TVA_Transmission
ReportingType | 2015 | 2020 | 2025 | 2030 | 2035 | 2040
BM | 0 | 0 | 0 | 0 | 0 | 0
CC | 0 | 0 | 0 | 0 | 0 | 0
CSP | 0 | 0 | 0 | 0 | 0 | 0
CT | 0 | 0 | 0 | 0 | 0 | 0
Coal | 0 | 0 | 0 | 0 | 0 | 0
Geo | 0 | 0 | 0 | 0 | 0 | 0
H | 0 | 0 | 0 | 0 | 0 | 0
LFG | 0 | 0 | 0 | 0 | 0 | 0
Nuc | 0 | 0 | 0 | 0 | 0 | 0
PS | 0 | 0 | 0 | 0 | 0 | 0
PV | 0 | 0 | 0 | 0 | 0 | 0
PeakG | 0 | 0 | 0 | 0 | 0 | 0
PeakO | 0 | 0 | 0 | 0 | 0 | 0
ST | 0 | 0 | 0 | 0 | 0 | 0
STOG | 0 | 0 | 0 | 0 | 0 | 0
STWD | 0 | 0 | 0 | 0 | 0 | 0
WT | 0 | 0 | 0 | 0 | 0 | 0
IGCC | 0 | 0 | 0 | 0 | 0 | 0
DemandResponse | 0 | 0 | 0 | 0 | 0 | 0
IGCC-CCS | 0 | 0 | 0 | 0 | 0 | 0
WT_off | 0 | 0 | 0 | 0 | 0 | 0
PseudoUnit | 0 | 0 | 0 | 0 | 0 | 0
FixedInterchange | 0 | 0 | 0 | 0 | 0 | 0
Total Costs by Reporting Type: VACAR
ReportingType | 2015 | 2020 | 2025 | 2030 | 2035 | 2040
BM | 0.93 | 10.16 | 427.15 | 427.15 | 6730.4 | 6706.49
CC | 6866.13 | 7773.82 | 8333.04 | 7495.91 | 5659.59 | 913
CSP | 0 | 0 | 0 | 0 | 0 | 0
CT | 72.95 | 97.83 | 112.08 | 6.48 | 0 | 0
Coal | 2968.2 | 943.54 | 733.96 | 640.63 | 532.4 | 577.94
Geo | 0 | 0 | 0 | 0 | 0 | 0
H | 30.23 | 30.23 | 30.23 | 30.23 | 30.23 | 30.23
LFG | 7.71 | 40.25 | 40.25 | 40.25 | 40.18 | 20.68
Nuc | 2606.17 | 4424.34 | 4396.29 | 8055.77 | 9173.77 | 14929.57
PS | 62.1 | 62.1 | 62.1 | 62.1 | 62.1 | 62.1
PV | 0.24 | 40.66 | 40.66 | 40.66 | 40.66 | 2.26
PeakG | 157.42 | 365 | 309.64 | 0 | 0 | 0
PeakO | 36.13 | 39.17 | 0 | 0 | 0 | 0
ST | 0 | 0 | 0 | 0 | 0 | 0
STOG | 4.04 | 0 | 0 | 0 | 0 | 0
STWD | 173.41 | 175.67 | 173.58 | 168.78 | 173.58 | 140.69
WT | 0.22 | 838.93 | 838.93 | 838.93 | 838.73 | 98.34
IGCC | 0 | 0 | 0 | 0 | 0 | 0
DemandResponse | 0 | 0 | 25.46 | 68.68 | 10.95 | 139.24
IGCC-CCS | 0 | 0 | 0 | 0 | 0 | 0
WT_off | 0.59 | 0.59 | 0.59 | 0.59 | 0.05 | 0.05
PseudoUnit | 0 | 0 | 0 | 0 | 0 | 0
FixedInterchange | 0 | 0 | 0 | 0 | 0 | 0
Total Costs by Reporting Type: IESO
ReportingType | 2015 | 2020 | 2025 | 2030 | 2035 | 2040
BM | 177.6 | 177.6 | 178.45 | 177.6 | 183.28 | 182.59
CC | 588.8 | 287.27 | 208.86 | 196.33 | 200.21 | 21.6
CSP | 0 | 0 | 0 | 0 | 0 | 0
CT | 45.21 | 45.29 | 44.26 | 44.26 | 0 | 0
Coal | 0 | 0 | 0 | 0 | 0 | 0
Geo | 0 | 0 | 0 | 0 | 0 | 0
H | 123.83 | 123.83 | 123.83 | 123.83 | 123.83 | 226.24
LFG | 19.32 | 19.32 | 19.32 | 19.32 | 14.43 | 14.43
Nuc | 2990.3 | 3007.72 | 3052.53 | 3047.55 | 2836.57 | 3030.7
PS | 2.92 | 2.92 | 2.92 | 2.92 | 2.92 | 2.92
PV | 558.01 | 558.01 | 558.01 | 558.01 | 0.44 | 0.44
PeakG | 0 | 0 | 0 | 0 | 0 | 0
PeakO | 0 | 0 | 0 | 0 | 0 | 0
ST | 0 | 0 | 0 | 0 | 0 | 0
STOG | 0 | 0 | 0 | 0 | 0 | 0
STWD | 4.77 | 5.44 | 4.77 | 5.44 | 8.12 | 28.91
WT | 763.41 | 763.41 | 763.41 | 763.41 | 103.02 | 103.02
IGCC | 0 | 0 | 0 | 0 | 0 | 0
DemandResponse | 0 | 0 | 0 | 0 | 0 | 0
IGCC-CCS | 0 | 0 | 0 | 0 | 0 | 0
WT_off | 0 | 0 | 0 | 0 | 0 | 0
PseudoUnit | 0 | 0 | 0 | 0 | 0 | 0
FixedInterchange | 0 | 0 | 0 | 0 | 0 | 0
Total Costs by Reporting Type: MAPP_CA
ReportingType | 2015 | 2020 | 2025 | 2030 | 2035 | 2040
BM | 0 | 0 | 0 | 0 | 0 | 0
CC | 521.87 | 607.5 | 246.03 | 65.89 | 65.89 | 0
CSP | 0 | 0 | 0 | 0 | 0 | 0
CT | 0 | 0 | 0 | 0 | 0 | 0
Coal | 67.05 | 0 | 0 | 0 | 0 | 0
Geo | 0 | 0 | 0 | 0 | 0 | 0
H | 92.24 | 280.14 | 854.46 | 1014.54 | 1168.03 | 1168.03
LFG | 0 | 0 | 0 | 0 | 0 | 0
Nuc | 0.01 | 0.02 | 0.01 | 0.01 | 0.04 | 0.01
PS | 0 | 0 | 0 | 0 | 0 | 0
PV | 0 | 0 | 0 | 0 | 0 | 0
PeakG | 13.49 | 17.87 | 0 | 0 | 0 | 0
PeakO | 0.09 | 0 | 0 | 0 | 0 | 0
ST | 0 | 0 | 0 | 0 | 0 | 0
STOG | 5.81 | 0 | 0 | 0 | 0 | 0
STWD | 0 | 0 | 0 | 0 | 0 | 0
WT | 105.14 | 105.14 | 105.14 | 105.14 | 9.42 | 9.42
IGCC | 0 | 0 | 0 | 0 | 0 | 0
DemandResponse | 0 | 0 | 0 | 0 | 0 | 0
IGCC-CCS | 0 | 0 | 0 | 0 | 0 | 0
WT_off | 0 | 0 | 0 | 0 | 0 | 0
PseudoUnit | 0 | 0 | 0 | 0 | 0 | 0
FixedInterchange | 0 | 0 | 0 | 0 | 0 | 0
Total Costs by Reporting Type: AZ_NM_SNV_Coal
ReportingType | 2015 | 2020 | 2025 | 2030 | 2035 | 2040
BM | 0 | 0 | 0 | 0 | 0 | 0
CC | 0 | 0 | 0 | 0 | 0 | 0
CSP | 0 | 0 | 0 | 0 | 0 | 0
CT | 0 | 0 | 0 | 0 | 0 | 0
Coal | 3914.96 | 2716 | 26.75 | 0 | 0 | 0
Geo | 0 | 0 | 0 | 0 | 0 | 0
H | 0 | 0 | 0 | 0 | 0 | 0
LFG | 0 | 0 | 0 | 0 | 0 | 0
Nuc | 0 | 0 | 0 | 0 | 0 | 0
PS | 0 | 0 | 0 | 0 | 0 | 0
PV | 0 | 0 | 0 | 0 | 0 | 0
PeakG | 0 | 0 | 0 | 0 | 0 | 0
PeakO | 0.34 | 0 | 0 | 0 | 0 | 0
ST | 0 | 0 | 0 | 0 | 0 | 0
STOG | 0 | 0 | 0 | 0 | 0 | 0
STWD | 0 | 0 | 0 | 0 | 0 | 0
WT | 0 | 0 | 0 | 0 | 0 | 0
IGCC | 0 | 0 | 0 | 0 | 0 | 0
DemandResponse | 0 | 0 | 0 | 0 | 0 | 0
IGCC-CCS | 0 | 0 | 0 | 0 | 0 | 0
WT_off | 0 | 0 | 0 | 0 | 0 | 0
PseudoUnit | 0 | 0 | 0 | 0 | 0 | 0
FixedInterchange | 0 | 0 | 0 | 0 | 0 | 0
Total Costs by Reporting Type: AZ_NM_SNV_Gas
ReportingType | 2015 | 2020 | 2025 | 2030 | 2035 | 2040
BM | 0 | 0 | 0 | 0 | 0 | 0
CC | 4173.94 | 3979.32 | 5733.16 | 3211.75 | 2007.53 | 2215.47
CSP | 0 | 0 | 0 | 0 | 0 | 0
CT | 68.63 | 71.33 | 85.52 | 79.41 | 0 | 0
Coal | 0 | 0 | 0 | 0 | 0 | 0
Geo | 0 | 0 | 0 | 0 | 0 | 0
H | 0 | 0 | 0 | 0 | 0 | 0
LFG | 0 | 0 | 0 | 0 | 0 | 0
Nuc | 0 | 0 | 0 | 0 | 0 | 0
PS | 0 | 0 | 0 | 0 | 0 | 0
PV | 0 | 0 | 0 | 0 | 0 | 0
PeakG | 63.97 | 67.48 | 0 | 0 | 0 | 0
PeakO | 0 | 0 | 0 | 0 | 0 | 0
ST | 0 | 0 | 0 | 0 | 0 | 0
STOG | 0 | 0 | 0 | 0 | 0 | 0
STWD | 0 | 0 | 0 | 0 | 0 | 0
WT | 0 | 0 | 0 | 0 | 0 | 0
IGCC | 0 | 0 | 0 | 0 | 0 | 0
DemandResponse | 0 | 0 | 17.65 | 6.41 | 8.64 | 18.1
IGCC-CCS | 0 | 0 | 0 | 0 | 0 | 0
WT_off | 0 | 0 | 0 | 0 | 0 | 0
PseudoUnit | 0 | 0 | 0 | 0 | 0 | 0
FixedInterchange | 0 | 0 | 0 | 0 | 0 | 0
Total Costs by Reporting Type: AZ_NM_SNV_NucRenew
ReportingType | 2015 | 2020 | 2025 | 2030 | 2035 | 2040
BM | 0 | 0 | 0 | 0 | 0 | 69.03
CC | 0 | 0 | 0 | 0 | 0 | 0
CSP | 0 | 0 | 0 | 0 | 0 | 0
CT | 0 | 0 | 0 | 0 | 0 | 0
Coal | 0 | 0 | 0 | 0 | 0 | 0
Geo | 0 | 0 | 608.13 | 608.13 | 608.13 | 608.13
H | 44.6 | 44.6 | 44.6 | 44.6 | 44.6 | 44.6
LFG | 0.85 | 0.85 | 19.64 | 19.64 | 19.64 | 19.64
Nuc | 810.72 | 895.93 | 912.19 | 4051.13 | 6287.25 | 6475.09
PS | 5.13 | 5.13 | 5.13 | 5.13 | 5.13 | 5.13
PV | 37.26 | 37.26 | 37.26 | 37.26 | 2.38 | 2.38
PeakG | 0 | 0 | 0 | 0 | 0 | 0
PeakO | 0 | 0 | 0 | 0 | 0 | 0
ST | 119.46 | 267.9 | 340.44 | 582.18 | 594.31 | 522.43
STOG | 0 | 0 | 0 | 0 | 0 | 0
STWD | 12.81 | 13.02 | 12.82 | 12.82 | 12.82 | 12.82
WT | 31.87 | 2373.31 | 2373.31 | 2373.31 | 2359.02 | 294.74
IGCC | 0 | 0 | 0 | 0 | 0 | 0
DemandResponse | 0 | 0 | 0 | 0 | 0 | 0
IGCC-CCS | 0 | 0 | 0 | 0 | 0 | 0
WT_off | 0 | 0 | 0 | 0 | 0 | 0
PseudoUnit | 0 | 0 | 0 | 0 | 0 | 0
FixedInterchange | 0 | 0 | 0 | 0 | 0 | 0
Total Costs by Reporting Type: ERCOT
ReportingType | 2015 | 2020 | 2025 | 2030 | 2035 | 2040
BM | 76.49 | 76.66 | 80.59 | 148.83 | 3950.63 | 3541.83
CC | 14041.72 | 16199.44 | 15493.23 | 16653.01 | 11331.71 | 8974.48
CSP | 0 | 0 | 0 | 0 | 0 | 0
CT | 22.65 | 25.28 | 28.05 | 29.49 | 0 | 0
Coal | 3156.36 | 2464.31 | 1171.33 | 1388.82 | 1437.7 | 1427.52
Geo | 0 | 0 | 0 | 0 | 0 | 0
H | 8.05 | 8.05 | 8.05 | 8.05 | 8.05 | 8.05
LFG | 9.06 | 9.06 | 115.9 | 115.9 | 115.9 | 115.9
Nuc | 1007.36 | 1174.9 | 1203.03 | 2756.41 | 8488.64 | 10737.73
PS | 0 | 0 | 0 | 0 | 0 | 0
PV | 5.14 | 5.14 | 5.14 | 5.14 | 0.01 | 0.01
PeakG | 80.63 | 145.01 | 194.7 | 105.82 | 0 | 0
PeakO | 1.29 | 2 | 0 | 0 | 0 | 0
ST | 0 | 0 | 0 | 0 | 0 | 0
STOG | 801.98 | 710.39 | 26.12 | 0 | 0 | 0
STWD | 0 | 0 | 0 | 0 | 0 | 0
WT | 388.45 | 1429.34 | 4406.17 | 4406.17 | 4333.44 | 3422.03
IGCC | 0 | 0 | 0 | 0 | 0 | 0
DemandResponse | 0 | 3.45 | 67.89 | 66.55 | 65.38 | 29.52
IGCC-CCS | 0 | 0 | 0 | 0 | 0 | 0
WT_off | 0 | 0 | 0 | 0 | 0 | 0
PseudoUnit | 0 | 0 | 0 | 0 | 0 | 0
FixedInterchange | 0 | 0 | 0 | 0 | 0 | 0
Total Costs by Reporting Type: NP15
ReportingType | 2015 | 2020 | 2025 | 2030 | 2035 | 2040
BM | 0 | 0 | 0 | 0 | 0 | 0
CC | 3523.36 | 3693.46 | 3917.86 | 3283.21 | 1378.18 | 881.18
CSP | 0 | 0 | 0 | 0 | 0 | 0
CT | 19.28 | 19.28 | 19.28 | 19.28 | 0 | 0
Coal | 96.02 | 0 | 0 | 0 | 0 | 0
Geo | 100.91 | 385.96 | 385.96 | 385.96 | 385.96 | 199.59
H | 125.7 | 125.7 | 125.7 | 125.7 | 125.7 | 125.7
LFG | 10.26 | 140.57 | 203.76 | 203.76 | 203.76 | 119.5
Nuc | 495.59 | 560.5 | 540.7 | 1524.46 | 2362.81 | 2362.81
PS | 53.58 | 53.58 | 53.58 | 53.58 | 53.58 | 53.58
PV | 3.68 | 3.68 | 3.68 | 3.68 | 0.89 | 0.89
PeakG | 56.04 | 82.34 | 53.54 | 53.86 | 0 | 0
PeakO | 10.26 | 13.08 | 0.02 | 0 | 0 | 0
ST | 14.46 | 14.46 | 14.46 | 14.46 | 32.61 | 32.61
STOG | 116.99 | 0 | 0 | 0 | 0 | 0
STWD | 265.97 | 269.53 | 131.99 | 266.24 | 266.24 | 266.24
WT | 66.32 | 562.63 | 954.02 | 953.81 | 2663.51 | 2218.06
IGCC | 0 | 0 | 0 | 0 | 0 | 0
DemandResponse | 0 | 0 | 0 | 0 | 0 | 0
IGCC-CCS | 0 | 0 | 0 | 0 | 0 | 0
WT_off | 0 | 0 | 0 | 0 | 0 | 0
PseudoUnit | 0 | 0 | 0 | 0 | 0 | 0
FixedInterchange | 0 | 0 | 0 | 0 | 0 | 0
Total Costs by Reporting Type: NWPP_Coal
ReportingType | 2015 | 2020 | 2025 | 2030 | 2035 | 2040
BM | 0 | 0 | 0 | 0 | 0 | 0
CC | 0 | 0 | 0 | 0 | 0 | 0
CSP | 0 | 0 | 0 | 0 | 0 | 0
CT | 0 | 0 | 0 | 0 | 0 | 0
Coal | 2926.99 | 2532.11 | 184.06 | 146.39 | 94.71 | 114.25
Geo | 0 | 0 | 0 | 0 | 0 | 0
H | 0 | 0 | 0 | 0 | 0 | 0
LFG | 0 | 0 | 0 | 0 | 0 | 0
Nuc | 0 | 0 | 0 | 0 | 0 | 0
PS | 0 | 0 | 0 | 0 | 0 | 0
PV | 0 | 0 | 0 | 0 | 0 | 0
PeakG | 0 | 0 | 0 | 0 | 0 | 0
PeakO | 0 | 0 | 0 | 0 | 0 | 0
ST | 0 | 0 | 0 | 0 | 0 | 0
STOG | 0 | 0 | 0 | 0 | 0 | 0
STWD | 0 | 0 | 0 | 0 | 0 | 0
WT | 0 | 0 | 0 | 0 | 0 | 0
IGCC | 0 | 0 | 0 | 0 | 0 | 0
DemandResponse | 0 | 0 | 0 | 0 | 0 | 0
IGCC-CCS | 0 | 0 | 0 | 0 | 0 | 0
WT_off | 0 | 0 | 0 | 0 | 0 | 0
PseudoUnit | 0 | 0 | 0 | 0 | 0 | 0
FixedInterchange | 0 | 0 | 0 | 0 | 0 | 0
Total Costs by Reporting Type: NWPP_Gas
ReportingType | 2015 | 2020 | 2025 | 2030 | 2035 | 2040
BM | 0 | 0 | 0 | 0 | 0 | 0
CC | 3067.8 | 4411.87 | 4711.85 | 2582.55 | 932.38 | 973.67
CSP | 0 | 0 | 0 | 0 | 0 | 0
CT | 14.02 | 14.02 | 14.02 | 14.02 | 0 | 0
Coal | 0 | 0 | 0 | 0 | 0 | 0
Geo | 0 | 0 | 0 | 0 | 0 | 0
H | 0 | 0 | 0 | 0 | 0 | 0
LFG | 0 | 0 | 0 | 0 | 0 | 0
Nuc | 0 | 0 | 0 | 0 | 0 | 0
PS | 0 | 0 | 0 | 0 | 0 | 0
PV | 0 | 0 | 0 | 0 | 0 | 0
PeakG | 0 | 0 | 0 | 0 | 0 | 0
PeakO | 0 | 0 | 0 | 0 | 0 | 0
ST | 0 | 0 | 0 | 0 | 0 | 0
STOG | 0 | 0 | 0 | 0 | 0 | 0
STWD | 0 | 0 | 0 | 0 | 0 | 0
WT | 0 | 0 | 0 | 0 | 0 | 0
IGCC | 0 | 0 | 0 | 0 | 0 | 0
DemandResponse | 0 | 0 | 0 | 0 | 0 | 0
IGCC-CCS | 0 | 0 | 0 | 0 | 0 | 0
WT_off | 0 | 0 | 0 | 0 | 0 | 0
PseudoUnit | 0 | 0 | 0 | 0 | 0 | 0
FixedInterchange | 0 | 0 | 0 | 0 | 0 | 0
Total Costs by Reporting Type: NWPP_NucRenew
ReportingType | 2015 | 2020 | 2025 | 2030 | 2035 | 2040
BM | 17.16 | 21.92 | 35.02 | 35.02 | 35.02 | 35.02
CC | 0 | 0 | 0 | 0 | 0 | 0
CSP | 0 | 0 | 0 | 0 | 0 | 0
CT | 0 | 0 | 0 | 0 | 0 | 0
Coal | 0 | 0 | 0 | 0 | 0 | 0
Geo | 67.62 | 78.54 | 250.25 | 250.25 | 225.37 | 218.56
H | 480.54 | 480.54 | 480.54 | 480.54 | 595.74 | 595.74
LFG | 20.56 | 20.56 | 96.02 | 96.02 | 91 | 91
Nuc | 256.71 | 258.17 | 262.7 | 444.63 | 2519.21 | 2579.67
PS | 6.12 | 6.12 | 6.12 | 6.12 | 6.12 | 6.12
PV | 0.04 | 0.04 | 0.04 | 0.04 | 0.04 | 0.04
PeakG | 0 | 0 | 0 | 0 | 0 | 0
PeakO | 0 | 0 | 0 | 0 | 0 | 0
ST | 0 | 0 | 0 | 0 | 0 | 0
STOG | 0 | 0 | 0 | 0 | 0 | 0
STWD | 17.98 | 22.5 | 329.12 | 329.12 | 329.12 | 329.12
WT | 467.97 | 467.97 | 467.97 | 5182.56 | 4943.7 | 4943.7
IGCC | 0 | 0 | 0 | 0 | 0 | 0
DemandResponse | 0 | 0 | 0 | 0 | 0 | 0
IGCC-CCS | 0 | 0 | 0 | 0 | 0 | 0
WT_off | 0 | 0 | 0 | 0 | 0 | 0
PseudoUnit | 0 | 0 | 0 | 0 | 0 | 0
FixedInterchange | 0 | 0 | 0 | 0 | 0 | 0
Total Costs by Reporting Type: RMPA
ReportingType | 2015 | 2020 | 2025 | 2030 | 2035 | 2040
BM | 0 | 0 | 0 | 0 | 1176.21 | 1710.92
CC | 460.72 | 891.25 | 1390.19 | 1214.75 | 849.63 | 926.86
CSP | 0 | 0 | 0 | 0 | 0 | 0
CT | 16.21 | 16.21 | 16.37 | 16.42 | 0 | 0
Coal | 3135.43 | 2519.06 | 686.19 | 509.08 | 366.47 | 356.71
Geo | 0 | 0 | 1081.27 | 1081.27 | 1081.27 | 1081.27
H | 13.99 | 13.99 | 13.99 | 13.99 | 13.99 | 13.99
LFG | 1.17 | 1.17 | 10.12 | 10.12 | 9.84 | 9.84
Nuc | 0.01 | 0.01 | 95.25 | 887.26 | 887.28 | 887.25
PS | 13.37 | 13.37 | 13.37 | 13.37 | 13.37 | 13.37
PV | 0.68 | 0.68 | 0.68 | 0.68 | 0.31 | 0.31
PeakG | 43.34 | 71.73 | 92.83 | 51.48 | 21.54 | 0
PeakO | 0 | 0 | 0 | 0 | 0 | 0
ST | 1.26 | 135.13 | 136.82 | 138.53 | 137.46 | 25.42
STOG | 0 | 0 | 0 | 0 | 0 | 0
STWD | 0 | 0 | 0 | 0 | 0 | 0
WT | 240.35 | 1109.69 | 1126.54 | 1143.75 | 989.48 | 239.33
IGCC | 0 | 0 | 0 | 0 | 0 | 0
DemandResponse | 0 | 0 | 0 | 0 | 0 | 0
IGCC-CCS | 0 | 0 | 0 | 0 | 0 | 0
WT_off | 0 | 0 | 0 | 0 | 0 | 0
PseudoUnit | 0 | 0 | 0 | 0 | 0 | 0
FixedInterchange | 0 | 0 | 0 | 0 | 0 | 0
Total Costs by Reporting Type: SP15
ReportingType | 2015 | 2020 | 2025 | 2030 | 2035 | 2040
BM | 6.8 | 6.8 | 6.8 | 6.8 | 6.8 | 715.86
CC | 4552.03 | 4974.42 | 5229.46 | 5282.19 | 3540.49 | 4246.76
CSP | 0 | 0 | 0 | 0 | 0 | 0
CT | 0 | 0 | 0 | 0 | 0 | 0
Coal | 82.25 | 55.13 | 2.92 | 0 | 0 | 0
Geo | 104.52 | 713.94 | 713.94 | 699.68 | 699.68 | 328.75
H | 16.57 | 16.57 | 16.57 | 16.57 | 16.57 | 16.57
LFG | 29.05 | 219.63 | 219.63 | 219.4 | 217.54 | 94.59
Nuc | 508.22 | 539.82 | 519.92 | 909.64 | 3448.29 | 3568.57
PS | 34.19 | 34.19 | 34.19 | 34.19 | 34.19 | 34.19
PV | 3.49 | 3.49 | 3.49 | 3.49 | 1.87 | 1.87
PeakG | 76.73 | 113.7 | 143.49 | 135.73 | 121.1 | 121.24
PeakO | 1.47 | 1.91 | 0 | 0 | 0 | 0
ST | 220.08 | 220.08 | 220.08 | 220.08 | 106.96 | 106.96
STOG | 393.94 | 215.39 | 0 | 0 | 0 | 0
STWD | 68.43 | 69.39 | 61.84 | 68.5 | 68.5 | 68.5
WT | 264.36 | 264.36 | 2689.73 | 4058.68 | 3865.41 | 3865.41
IGCC | 0 | 0 | 0 | 0 | 0 | 0
DemandResponse | 0 | 0 | 0 | 0 | 0 | 0
IGCC-CCS | 0 | 0 | 0 | 0 | 0 | 0
WT_off | 0 | 0 | 0 | 0 | 0 | 0
PseudoUnit | 0 | 0 | 0 | 0 | 0 | 0
FixedInterchange | 0 | 0 | 0 | 0 | 0 | 0
Total Costs by Reporting Type: ALB
ReportingType | 2015 | 2020 | 2025 | 2030 | 2035 | 2040
BM | 0 | 0 | 0 | 0 | 0 | 0
CC | 960.09 | 1150.01 | 1408.44 | 88.98 | 19.86 | 0
CSP | 0 | 0 | 0 | 0 | 0 | 0
CT | 18.05 | 18.05 | 18.05 | 18.05 | 0 | 0
Coal | 2152.26 | 2681.66 | 3702.1 | 162.31 | 162.31 | 162.96
Geo | 0 | 0 | 0 | 0 | 0 | 0
H | 12.99 | 12.99 | 12.99 | 12.99 | 12.99 | 12.99
LFG | 1.21 | 1.21 | 1.21 | 1.21 | 1.21 | 1.21
Nuc | 0.01 | 0.01 | 0.02 | 6101.36 | 6325.78 | 6475.85
PS | 0 | 0 | 0 | 0 | 0 | 0
PV | 0 | 0 | 0 | 0 | 0 | 0
PeakG | 18.03 | 9.19 | 0 | 0 | 0 | 0
PeakO | 0 | 0 | 0 | 0 | 0 | 0
ST | 0 | 0 | 0 | 0 | 0 | 0
STOG | 0 | 0 | 0 | 0 | 0 | 0
STWD | 5.58 | 42.95 | 93.47 | 93.47 | 93.47 | 93.47
WT | 25.5 | 25.5 | 25.5 | 25.5 | 49.35 | 49.35
IGCC | 0 | 0 | 0 | 0 | 0 | 0
DemandResponse | 0 | 0 | 0 | 0 | 0 | 0
IGCC-CCS | 0 | 0 | 0 | 0 | 0 | 0
WT_off | 0 | 0 | 0 | 0 | 0 | 0
PseudoUnit | 0 | 0 | 0 | 0 | 0 | 0
FixedInterchange | 0 | 0 | 0 | 0 | 0 | 0
Total Costs by Reporting Type: BC
ReportingType | 2015 | 2020 | 2025 | 2030 | 2035 | 2040
BM | 0 | 0 | 0 | 0 | 0 | 0
CC | 423.45 | 487.12 | 577.13 | 632.29 | 200.81 | 0
CSP | 0 | 0 | 0 | 0 | 0 | 0
CT | 0 | 0 | 0 | 0 | 0 | 0
Coal | 0 | 0 | 0 | 0 | 0 | 0
Geo | 0 | 0 | 0 | 0 | 0 | 0
H | 173.22 | 173.22 | 173.22 | 173.22 | 173.22 | 173.22
LFG | 2.9 | 2.9 | 2.9 | 2.9 | 2.9 | 2.9
Nuc | 0.01 | 0.01 | 0.01 | 0.08 | 0.08 | 0.08
PS | 0 | 0 | 0 | 0 | 0 | 0
PV | 0 | 0 | 0 | 0 | 0 | 0
PeakG | 0 | 0 | 0 | 0 | 0 | 0
PeakO | 0 | 0 | 0 | 0 | 0 | 0
ST | 0 | 0 | 0 | 0 | 0 | 0
STOG | 0 | 0 | 0 | 0 | 0 | 0
STWD | 16.34 | 80.57 | 296.27 | 296.27 | 296.27 | 296.27
WT | 48.22 | 48.22 | 48.22 | 48.22 | 7.54 | 7.54
IGCC | 0 | 0 | 0 | 0 | 0 | 0
DemandResponse | 0 | 0 | 0 | 0 | 0 | 0
IGCC-CCS | 0 | 0 | 0 | 0 | 0 | 0
WT_off | 0 | 0 | 0 | 0 | 0 | 0
PseudoUnit | 0 | 0 | 0 | 0 | 0 | 0
FixedInterchange | 0 | 0 | 0 | 0 | 0 | 0
Total Costs by Reporting Type: HQ_IESO
ReportingType | 2015 | 2020 | 2025 | 2030 | 2035 | 2040
BM | 0 | 0 | 0 | 0 | 0 | 0
CC | 0 | 0 | 0 | 0 | 0 | 0
CSP | 0 | 0 | 0 | 0 | 0 | 0
CT | 0 | 0 | 0 | 0 | 0 | 0
Coal | 0 | 0 | 0 | 0 | 0 | 0
Geo | 0 | 0 | 0 | 0 | 0 | 0
H | 0 | 0 | 0 | 0 | 0 | 0
LFG | 0 | 0 | 0 | 0 | 0 | 0
Nuc | 0.01 | 0.01 | 0.01 | 0.01 | 0.01 | 0.01
PS | 0 | 0 | 0 | 0 | 0 | 0
PV | 0 | 0 | 0 | 0 | 0 | 0
PeakG | 0 | 0 | 0 | 0 | 0 | 0
PeakO | 0 | 0 | 0 | 0 | 0 | 0
ST | 0 | 0 | 0 | 0 | 0 | 0
STOG | 0 | 0 | 0 | 0 | 0 | 0
STWD | 0 | 0 | 0 | 0 | 0 | 0
WT | 0 | 0 | 0 | 0 | 0 | 0
IGCC | 0 | 0 | 0 | 0 | 0 | 0
DemandResponse | 0 | 0 | 0 | 0 | 0 | 0
IGCC-CCS | 0 | 0 | 0 | 0 | 0 | 0
WT_off | 0 | 0 | 0 | 0 | 0 | 0
PseudoUnit | 0 | 0 | 0 | 0 | 0 | 0
FixedInterchange | 0 | 0 | 0 | 0 | 0 | 0
Total Costs by Reporting Type: HQ_NEISO
ReportingType | 2015 | 2020 | 2025 | 2030 | 2035 | 2040
BM | 0 | 0 | 0 | 0 | 0 | 0
CC | 0 | 0 | 0 | 0 | 0 | 0
CSP | 0 | 0 | 0 | 0 | 0 | 0
CT | 0 | 0 | 0 | 0 | 0 | 0
Coal | 0 | 0 | 0 | 0 | 0 | 0
Geo | 0 | 0 | 0 | 0 | 0 | 0
H | 0 | 0 | 0 | 0 | 0 | 0
LFG | 0 | 0 | 0 | 0 | 0 | 0
Nuc | 0.01 | 0.01 | 0.01 | 0.01 | 0.04 | 0.04
PS | 0 | 0 | 0 | 0 | 0 | 0
PV | 0 | 0 | 0 | 0 | 0 | 0
PeakG | 0 | 0 | 0 | 0 | 0 | 0
PeakO | 0 | 0 | 0 | 0 | 0 | 0
ST | 0 | 0 | 0 | 0 | 0 | 0
STOG | 0 | 0 | 0 | 0 | 0 | 0
STWD | 0 | 0 | 0 | 0 | 0 | 0
WT | 0 | 0 | 0 | 0 | 0 | 0
IGCC | 0 | 0 | 0 | 0 | 0 | 0
DemandResponse | 0 | 0 | 0 | 0 | 0 | 0
IGCC-CCS | 0 | 0 | 0 | 0 | 0 | 0
WT_off | 0 | 0 | 0 | 0 | 0 | 0
PseudoUnit | 0 | 0 | 0 | 0 | 0 | 0
FixedInterchange | 0 | 0 | 0 | 0 | 0 | 0
Total Costs by Reporting Type: HQ_NY
ReportingType | 2015 | 2020 | 2025 | 2030 | 2035 | 2040
BM | 0 | 0 | 0 | 0 | 0 | 0
CC | 0 | 0 | 0 | 0 | 0 | 0
CSP | 0 | 0 | 0 | 0 | 0 | 0
CT | 0 | 0 | 0 | 0 | 0 | 0
Coal | 0 | 0 | 0 | 0 | 0 | 0
Geo | 0 | 0 | 0 | 0 | 0 | 0
H | 0 | 0 | 0 | 0 | 0 | 0
LFG | 0 | 0 | 0 | 0 | 0 | 0
Nuc | 0.01 | 0.01 | 0.01 | 0.01 | 0.04 | 0.04
PS | 0 | 0 | 0 | 0 | 0 | 0
PV | 0 | 0 | 0 | 0 | 0 | 0
PeakG | 0 | 0 | 0 | 0 | 0 | 0
PeakO | 0 | 0 | 0 | 0 | 0 | 0
ST | 0 | 0 | 0 | 0 | 0 | 0
STOG | 0 | 0 | 0 | 0 | 0 | 0
STWD | 0 | 0 | 0 | 0 | 0 | 0
WT | 0 | 0 | 0 | 0 | 0 | 0
IGCC | 0 | 0 | 0 | 0 | 0 | 0
DemandResponse | 0 | 0 | 0 | 0 | 0 | 0
IGCC-CCS | 0 | 0 | 0 | 0 | 0 | 0
WT_off | 0 | 0 | 0 | 0 | 0 | 0
PseudoUnit | 0 | 0 | 0 | 0 | 0 | 0
FixedInterchange | 0 | 0 | 0 | 0 | 0 | 0
Total Costs by Reporting Type: MARITIMES
ReportingType | 2015 | 2020 | 2025 | 2030 | 2035 | 2040
BM | 0 | 0 | 0 | 0 | 0 | 0
CC | 0 | 0 | 0 | 0 | 0 | 0
CSP | 0 | 0 | 0 | 0 | 0 | 0
CT | 0 | 0 | 0 | 0 | 0 | 0
Coal | 0 | 0 | 0 | 0 | 0 | 0
Geo | 0 | 0 | 0 | 0 | 0 | 0
H | 0 | 0 | 0 | 0 | 0 | 0
LFG | 0 | 0 | 0 | 0 | 0 | 0
Nuc | 0.01 | 0.01 | 0.01 | 0.01 | 0.04 | 0.04
PS | 0 | 0 | 0 | 0 | 0 | 0
PV | 0 | 0 | 0 | 0 | 0 | 0
PeakG | 0 | 0 | 0 | 0 | 0 | 0
PeakO | 0 | 0 | 0 | 0 | 0 | 0
ST | 0 | 0 | 0 | 0 | 0 | 0
STOG | 0 | 0 | 0 | 0 | 0 | 0
STWD | 0 | 0 | 0 | 0 | 0 | 0
WT | 0 | 0 | 0 | 0 | 0 | 0
IGCC | 0 | 0 | 0 | 0 | 0 | 0
DemandResponse | 0 | 0 | 0 | 0 | 0 | 0
IGCC-CCS | 0 | 0 | 0 | 0 | 0 | 0
WT_off | 0 | 0 | 0 | 0 | 0 | 0
PseudoUnit | 0 | 0 | 0 | 0 | 0 | 0
FixedInterchange | 0 | 0 | 0 | 0 | 0 | 0
Total Costs by Reporting Type: All
ReportingType | 2015 | 2020 | 2025 | 2030 | 2035 | 2040
BM | 831.95 | 1016.09 | 1362.14 | 1561.88 | 26033.92 | 37466.88
CC | 105565.76 | 134206.43 | 140743.53 | 119690.41 | 100574.54 | 58181.86
CSP | 0 | 0 | 0 | 0 | 0 | 0
CT | 642.81 | 857.09 | 886.01 | 608.11 | 41.5 | 6.7
Coal | 73115.63 | 36913.18 | 12387.4 | 7523.61 | 7251.33 | 7487.26
Geo | 277 | 1182.4 | 3043.51 | 3029.25 | 3004.37 | 2440.27
H | 1511 | 1982.14 | 2813.01 | 3207.29 | 3866.65 | 3969.07
LFG | 541.97 | 1191.67 | 1887.66 | 2112.62 | 2080.02 | 1667.95
Nuc | 27257.77 | 31456.47 | 32708.52 | 68526.38 | 100087.67 | 142337.88
PS | 517.25 | 517.25 | 517.25 | 517.25 | 517.25 | 517.25
PV | 639.15 | 1365.81 | 1651.83 | 1679.34 | 1048.42 | 354.42
PeakG | 2308.3 | 4495.32 | 4284.45 | 2525.65 | 2003.01 | 1626.07
PeakO | 512.75 | 612.63 | 251.89 | 99.33 | 93.3 | 70.74
ST | 355.26 | 637.57 | 711.79 | 955.25 | 871.34 | 687.41
STOG | 2625.92 | 1838.14 | 997.99 | 498.76 | 313.19 | 212.13
STWD | 1017.31 | 1151.54 | 1591.7 | 2142.47 | 2597.98 | 2289.73
WT | 8135.22 | 32366.5 | 50950.51 | 72204.04 | 76227.13 | 56347.31
IGCC | 464.42 | 498.24 | 338.5 | 254.07 | 245.48 | 245.48
DemandResponse | 0 | 3.45 | 164.09 | 175.98 | 175.18 | 282.2
IGCC-CCS | 0 | 0 | 0 | 0 | 0 | 0
WT_off | 308.81 | 308.81 | 907.86 | 907.86 | 624.09 | 624.09
PseudoUnit | 0 | 0 | 0 | 0 | 0 | 0
FixedInterchange | 0 | 0 | 0 | 0 | 0 | 0
Total Costs by Reporting Type: EI_US
ReportingType | 2015 | 2020 | 2025 | 2030 | 2035 | 2040
BM | 553.91 | 733.11 | 1061.29 | 1193.63 | 20681.99 | 31211.64
CC | 73251.98 | 97524.76 | 101827.32 | 86479.45 | 80047.85 | 39941.83
CSP | 0 | 0 | 0 | 0 | 0 | 0
CT | 438.75 | 647.62 | 660.44 | 387.18 | 41.5 | 6.7
Coal | 57584.31 | 23944.91 | 6614.06 | 5317 | 5190.13 | 5425.83
Geo | 3.95 | 3.95 | 3.95 | 3.95 | 3.95 | 3.95
H | 419.29 | 702.52 | 959.07 | 1193.28 | 1583.94 | 1583.94
LFG | 447.6 | 776.41 | 1199.17 | 1424.35 | 1403.8 | 1198.93
Nuc | 21188.81 | 25019.37 | 26122.15 | 48803.83 | 66931.7 | 106220.11
PS | 401.94 | 401.94 | 401.94 | 401.94 | 401.94 | 401.94
PV | 30.85 | 757.51 | 1043.52 | 1071.03 | 1042.48 | 348.48
PeakG | 1956.06 | 3988.01 | 3799.9 | 2178.77 | 1860.37 | 1504.83
PeakO | 499.31 | 595.63 | 251.87 | 99.33 | 93.3 | 70.74
ST | 0 | 0 | 0 | 0 | 0 | 0
STOG | 1307.2 | 912.35 | 971.88 | 498.76 | 313.19 | 212.13
STWD | 625.44 | 648.15 | 661.42 | 1070.61 | 1523.42 | 1194.39
WT | 5733.61 | 25216.91 | 37990.48 | 53143.49 | 56903.24 | 41194.7
IGCC | 464.42 | 498.24 | 338.5 | 254.07 | 245.48 | 245.48
DemandResponse | 0 | 0 | 78.54 | 103.02 | 101.16 | 234.58
IGCC-CCS | 0 | 0 | 0 | 0 | 0 | 0
WT_off | 308.81 | 308.81 | 907.86 | 907.86 | 624.09 | 624.09
PseudoUnit | 0 | 0 | 0 | 0 | 0 | 0
FixedInterchange | 0 | 0 | 0 | 0 | 0 | 0
Total Costs by Reporting Type: EI_Canada
ReportingType | 2015 | 2020 | 2025 | 2030 | 2035 | 2040
BM | 177.6 | 177.6 | 178.45 | 177.6 | 183.28 | 182.59
CC | 1110.66 | 894.78 | 454.89 | 262.22 | 266.1 | 21.6
CSP | 0 | 0 | 0 | 0 | 0 | 0
CT | 45.21 | 45.29 | 44.26 | 44.26 | 0 | 0
Coal | 67.05 | 0 | 0 | 0 | 0 | 0
Geo | 0 | 0 | 0 | 0 | 0 | 0
H | 216.06 | 403.97 | 978.29 | 1138.37 | 1291.85 | 1394.27
LFG | 19.32 | 19.32 | 19.32 | 19.32 | 14.43 | 14.43
Nuc | 2990.32 | 3007.75 | 3052.55 | 3047.57 | 2836.62 | 3030.72
PS | 2.92 | 2.92 | 2.92 | 2.92 | 2.92 | 2.92
PV | 558.01 | 558.01 | 558.01 | 558.01 | 0.44 | 0.44
PeakG | 13.49 | 17.87 | 0 | 0 | 0 | 0
PeakO | 0.09 | 0 | 0 | 0 | 0 | 0
ST | 0 | 0 | 0 | 0 | 0 | 0
STOG | 5.81 | 0 | 0 | 0 | 0 | 0
STWD | 4.77 | 5.44 | 4.77 | 5.44 | 8.12 | 28.91
WT | 868.55 | 868.55 | 868.55 | 868.55 | 112.43 | 112.43
IGCC | 0 | 0 | 0 | 0 | 0 | 0
DemandResponse | 0 | 0 | 0 | 0 | 0 | 0
IGCC-CCS | 0 | 0 | 0 | 0 | 0 | 0
WT_off | 0 | 0 | 0 | 0 | 0 | 0
PseudoUnit | 0 | 0 | 0 | 0 | 0 | 0
FixedInterchange | 0 | 0 | 0 | 0 | 0 | 0
Total Costs by Reporting Type: EI
ReportingType | 2015 | 2020 | 2025 | 2030 | 2035 | 2040
BM | 731.51 | 910.71 | 1239.74 | 1371.23 | 20865.27 | 31394.22
CC | 74362.64 | 98419.54 | 102282.21 | 86741.67 | 80313.94 | 39963.43
CSP | 0 | 0 | 0 | 0 | 0 | 0
CT | 483.96 | 692.91 | 704.7 | 431.44 | 41.5 | 6.7
Coal | 57651.36 | 23944.91 | 6614.06 | 5317 | 5190.13 | 5425.83
Geo | 3.95 | 3.95 | 3.95 | 3.95 | 3.95 | 3.95
H | 635.35 | 1106.49 | 1937.36 | 2331.64 | 2875.8 | 2978.21
LFG | 466.92 | 795.73 | 1218.49 | 1443.67 | 1418.24 | 1213.36
Nuc | 24179.13 | 28027.12 | 29174.7 | 51851.4 | 69768.33 | 109250.83
PS | 404.86 | 404.86 | 404.86 | 404.86 | 404.86 | 404.86
PV | 588.85 | 1315.52 | 1601.53 | 1629.04 | 1042.92 | 348.92
PeakG | 1969.55 | 4005.88 | 3799.9 | 2178.77 | 1860.37 | 1504.83
PeakO | 499.4 | 595.63 | 251.87 | 99.33 | 93.3 | 70.74
ST | 0 | 0 | 0 | 0 | 0 | 0
STOG | 1313.01 | 912.35 | 971.88 | 498.76 | 313.19 | 212.13
STWD | 630.21 | 653.59 | 666.19 | 1076.05 | 1531.55 | 1223.3
WT | 6602.17 | 26085.46 | 38859.04 | 54012.05 | 57015.67 | 41307.14
IGCC | 464.42 | 498.24 | 338.5 | 254.07 | 245.48 | 245.48
DemandResponse | 0 | 0 | 78.54 | 103.02 | 101.16 | 234.58
IGCC-CCS | 0 | 0 | 0 | 0 | 0 | 0
WT_off | 308.81 | 308.81 | 907.86 | 907.86 | 624.09 | 624.09
PseudoUnit | 0 | 0 | 0 | 0 | 0 | 0
FixedInterchange | 0 | 0 | 0 | 0 | 0 | 0
Total Costs by Reporting Type: Outside_EI
ReportingType | 2015 | 2020 | 2025 | 2030 | 2035 | 2040
BM | 100.44 | 105.38 | 122.41 | 190.65 | 5168.66 | 6072.66
CC | 31203.12 | 35786.89 | 38461.32 | 32948.73 | 20260.6 | 18218.43
CSP | 0 | 0 | 0 | 0 | 0 | 0
CT | 158.85 | 164.19 | 181.3 | 176.67 | 0 | 0
Coal | 15464.27 | 12968.27 | 5773.34 | 2206.6 | 2061.2 | 2061.44
Geo | 273.05 | 1178.44 | 3039.56 | 3025.3 | 3000.42 | 2436.31
H | 875.65 | 875.65 | 875.65 | 875.65 | 990.86 | 990.86
LFG | 75.05 | 395.94 | 669.18 | 668.95 | 661.79 | 454.58
Nuc | 3078.63 | 3429.35 | 3533.82 | 16674.98 | 30319.34 | 33087.05
PS | 112.39 | 112.39 | 112.39 | 112.39 | 112.39 | 112.39
PV | 50.3 | 50.3 | 50.3 | 50.3 | 5.51 | 5.51
PeakG | 338.75 | 489.45 | 484.55 | 346.88 | 142.64 | 121.24
PeakO | 13.36 | 17 | 0.02 | 0 | 0 | 0
ST | 355.26 | 637.57 | 711.79 | 955.25 | 871.34 | 687.41
STOG | 1312.91 | 925.78 | 26.12 | 0 | 0 | 0
STWD | 387.1 | 497.95 | 925.51 | 1066.43 | 1066.43 | 1066.43
WT | 1533.05 | 6281.03 | 12091.47 | 18191.99 | 19211.46 | 15040.17
IGCC | 0 | 0 | 0 | 0 | 0 | 0
DemandResponse | 0 | 3.45 | 85.54 | 72.96 | 74.02 | 47.62
IGCC-CCS | 0 | 0 | 0 | 0 | 0 | 0
WT_off | 0 | 0 | 0 | 0 | 0 | 0
PseudoUnit | 0 | 0 | 0 | 0 | 0 | 0
FixedInterchange | 0 | 0 | 0 | 0 | 0 | 0
#15 A | 0: RPS Generation Compliance Payments ($)
RPS Program | 2015 | 2020 | 2025 | 2030 | 2035 | 2040
NEISO | 0 | 0 | 0 | 0 | 0 | 0
CA | 1498.87 | 0 | 0 | 0 | 0 | 0
NWPP | 0 | 0 | 0 | 0 | 0 | 0
PJM | 0 | 153.22 | 0 | 0 | 0 | 0
US_EI | 0 | 0 | 0 | 0 | 0 | 0
US_WECC | 0 | 0 | 0 | 0 | 0 | 0
US_ERCOT | 0 | 0 | 0 | 0 | 0 | 0
PJM_Solar | 357.15 | 0 | 0 | 0 | 0 | 0
MA_Solar | 148.48 | 0 | 0 | 0 | 0 | 0
NH_Solar | 10.01 | 0 | 0 | 0 | 0 | 0
MRETS_Solar | 0 | 0 | 0 | 0 | 0 | 0
AZNMSNV | 208.15 | 0 | 0 | 0 | 0 | 0
AZNMSNV_Solar | 48.02 | 0 | 0 | 0 | 0 | 0
MRETS | 0 | 0 | 0 | 0 | 0 | 0
MI | 28.48 | 0 | 0 | 0 | 0 | 0
Ohio | 0 | 0 | 0 | 0 | 0 | 0
Ohio_Solar | 54.6 | 0 | 0 | 0 | 0 | 0
MOKSOKNE | 125.09 | 0 | 0 | 0 | 0 | 0
MO_Solar | 28.06 | 0 | 0 | 0 | 0 | 0
NC | 703.4 | 0 | 0 | 0 | 0 | 0
NC_Solar | 24.37 | 0 | 0 | 0 | 0 | 0
CO | 18.63 | 0 | 0 | 0 | 0 | 0
CO_Solar | 182.4 | 0 | 0 | 0 | 0 | 0
NY | 2.25 | 0 | 0 | 0 | 0 | 0
TX | 0 | 0 | 0 | 0 | 0 | 0
#15 B | 0: RPS Capacity Compliance Payments ($)
RPS Program | 2015 | 2020 | 2025 | 2030 | 2035 | 2040
NEISO | 0 | 0 | 0 | 0 | 0 | 0
CA | 0 | 0 | 0 | 0 | 0 | 0
NWPP | 0 | 0 | 0 | 0 | 0 | 0
PJM | 0 | 0 | 0 | 0 | 0 | 0
US_EI | 0 | 0 | 0 | 0 | 0 | 0
US_WECC | 0 | 0 | 0 | 0 | 0 | 0
US_ERCOT | 0 | 0 | 0 | 0 | 0 | 0
PJM_Solar | 0 | 0 | 0 | 0 | 0 | 0
MA_Solar | 0 | 0 | 0 | 0 | 0 | 0
NH_Solar | 0 | 0 | 0 | 0 | 0 | 0
MRETS_Solar | 0 | 0 | 0 | 0 | 0 | 0
AZNMSNV | 0 | 0 | 0 | 0 | 0 | 0
AZNMSNV_Solar | 0 | 0 | 0 | 0 | 0 | 0
MRETS | 0 | 0 | 0 | 0 | 0 | 0
MI | 0 | 0 | 0 | 0 | 0 | 0
Ohio | 0 | 0 | 0 | 0 | 0 | 0
Ohio_Solar | 0 | 0 | 0 | 0 | 0 | 0
MOKSOKNE | 0 | 0 | 0 | 0 | 0 | 0
MO_Solar | 0 | 0 | 0 | 0 | 0 | 0
NC | 0 | 0 | 0 | 0 | 0 | 0
NC_Solar | 0 | 0 | 0 | 0 | 0 | 0
CO | 0 | 0 | 0 | 0 | 0 | 0
CO_Solar | 0 | 0 | 0 | 0 | 0 | 0
NY | 0 | 0 | 0 | 0 | 0 | 0
TX | 0 | 0 | 0 | 0 | 0 | 0
#16a | 0: Transmission Costs ($million) [excludes shadow cost]
Transmission Costs: Entergy
Cost | 2015 | 2020 | 2025 | 2030 | 2035 | 2040
a. Wheel Share | 4.62 | 20.55 | 24.69 | 60.74 | 51.82 | 56.28
b. Friction Share | 7.67 | 31.73 | 35.72 | 52.46 | 48.75 | 54.19
Transmission Costs: FRCC
Cost | 2015 | 2020 | 2025 | 2030 | 2035 | 2040
a. Wheel Share | 1.97 | 1.54 | 0.68 | 1.33 | 3.3 | 5.3
b. Friction Share | 1.97 | 1.54 | 1 | 2.22 | 3.53 | 5.57
Transmission Costs: MAPP_US
Cost | 2015 | 2020 | 2025 | 2030 | 2035 | 2040
a. Wheel Share | 2.26 | 25.57 | 32.46 | 30.24 | 46.17 | 50.04
b. Friction Share | 1.79 | 20.35 | 27.22 | 24.46 | 39.84 | 44.12
Transmission Costs: MISO_IN
Cost | 2015 | 2020 | 2025 | 2030 | 2035 | 2040
a. Wheel Share | 1.71 | 7.64 | 41.2 | 45.91 | 13.04 | 13.27
b. Friction Share | 1.37 | 11.29 | 29.53 | 35.05 | 15.67 | 15.5
Transmission Costs: MISO_MI
Cost | 2015 | 2020 | 2025 | 2030 | 2035 | 2040
a. Wheel Share | 14.78 | 16.12 | 16.12 | 16.12 | 16.12 | 16.11
b. Friction Share | 38.7 | 43.43 | 43.27 | 49.19 | 48.27 | 45.04
Transmission Costs: MISO_MO-IL
Cost | 2015 | 2020 | 2025 | 2030 | 2035 | 2040
a. Wheel Share | 0.1 | 11.23 | 40.76 | 105.46 | 94.19 | 91.6
b. Friction Share | 1.81 | 16.62 | 38.9 | 77.64 | 76.96 | 75.03
Transmission Costs: MISO_W
Cost | 2015 | 2020 | 2025 | 2030 | 2035 | 2040
a. Wheel Share | 1.9 | 31.64 | 33.37 | 31.58 | 45.21 | 49.35
b. Friction Share | 4.33 | 36.83 | 41.05 | 40.47 | 53.15 | 55.02
Transmission Costs: MISO_WUMS
Cost | 2015 | 2020 | 2025 | 2030 | 2035 | 2040
a. Wheel Share | 0 | 0 | 0 | 0 | 0 | 0
b. Friction Share | 4.78 | 3.46 | 12.46 | 13.08 | 9.32 | 5.52
Transmission Costs: Nebraska
Cost | 2015 | 2020 | 2025 | 2030 | 2035 | 2040
a. Wheel Share | 2.01 | 13.26 | 16.75 | 16.72 | 22.54 | 23.37
b. Friction Share | 1.92 | 19.95 | 24.46 | 23.49 | 32.3 | 34.18
Transmission Costs: NEISO
Cost | 2015 | 2020 | 2025 | 2030 | 2035 | 2040
a. Wheel Share | 0 | 0 | 0 | 0 | 0 | 0
b. Friction Share | 4.64 | 7.26 | 10.72 | 17.08 | 19.55 | 15.2
Transmission Costs: NonRTO_Midwest
Cost | 2015 | 2020 | 2025 | 2030 | 2035 | 2040
a. Wheel Share | 1.8 | 7.75 | 41.76 | 46.27 | 13.5 | 20.09
b. Friction Share | 1.14 | 4.75 | 25.47 | 28.15 | 8.94 | 16.9
Transmission Costs: NYISO_A-F
Cost | 2015 | 2020 | 2025 | 2030 | 2035 | 2040
a. Wheel Share | 16.14 | 19.16 | 23.19 | 25.07 | 31.84 | 25.68
b. Friction Share | 39.19 | 42.54 | 44.94 | 47.39 | 51.13 | 36.86
Transmission Costs: NYISO_G-I
Cost | 2015 | 2020 | 2025 | 2030 | 2035 | 2040
a. Wheel Share | 1.03 | 3.05 | 5.6 | 1.41 | 1.35 | 6.86
b. Friction Share | 2.77 | 4.88 | 7.97 | 9.18 | 9.45 | 10.58
Transmission Costs: NYISO_J-K
Cost | 2015 | 2020 | 2025 | 2030 | 2035 | 2040
a. Wheel Share | 0.53 | 0.02 | 0 | 0 | 0.5 | 1.76
b. Friction Share | 2.57 | 2.55 | 4.53 | 5.91 | 6.41 | 6.87
Transmission Costs: PJM_E
Cost | 2015 | 2020 | 2025 | 2030 | 2035 | 2040
a. Wheel Share | 1.56 | 3.07 | 5.6 | 1.41 | 1.84 | 8.62
b. Friction Share | 1.4 | 1.96 | 3.54 | 0.96 | 1.67 | 6.84
Transmission Costs: PJM_ROM
Cost | 2015 | 2020 | 2025 | 2030 | 2035 | 2040
a. Wheel Share | 1.34 | 4.09 | 8.08 | 9.96 | 18.21 | 17.96
b. Friction Share | 1.21 | 2.79 | 5.18 | 6.3 | 11.3 | 12.71
Transmission Costs: PJM_ROR
Cost | 2015 | 2020 | 2025 | 2030 | 2035 | 2040
a. Wheel Share | 21.7 | 31.05 | 21.55 | 12.46 | 11.02 | 12.3
b. Friction Share | 31.23 | 48.15 | 55.05 | 55.87 | 55.56 | 50.35
Transmission Costs: SOCO
Cost | 2015 | 2020 | 2025 | 2030 | 2035 | 2040
a. Wheel Share | 7.85 | 13.72 | 7.7 | 8.46 | 5.12 | 12.05
b. Friction Share | 11.78 | 18.91 | 11.54 | 12.66 | 6.84 | 13.12
Transmission Costs: SPP_N
Cost | 2015 | 2020 | 2025 | 2030 | 2035 | 2040
a. Wheel Share | 0.56 | 23.58 | 22.57 | 23.1 | 31.85 | 34.7
b. Friction Share | 0.8 | 35.54 | 34.02 | 34.11 | 47.82 | 50.31
Transmission Costs: SPP_S
Cost | 2015 | 2020 | 2025 | 2030 | 2035 | 2040
a. Wheel Share | 0.92 | 7.64 | 8.95 | 11.58 | 11.16 | 12.01
b. Friction Share | 1.58 | 11.61 | 13.57 | 17.57 | 16.86 | 18.29
Transmission Costs: TVA
Cost | 2015 | 2020 | 2025 | 2030 | 2035 | 2040
a. Wheel Share | 1.09 | 1.54 | 0.15 | 0.07 | 2.62 | 1.51
b. Friction Share | 1.37 | 1.96 | 0.27 | 0.25 | 3.39 | 1.98
Transmission Costs: TVA_Transmission
Cost | 2015 | 2020 | 2025 | 2030 | 2035 | 2040
a. Wheel Share | 2.95 | 20.4 | 39.2 | 63.85 | 56.33 | 65.22
b. Friction Share | 3.06 | 21.26 | 28.56 | 42.33 | 40.15 | 54.45
Transmission Costs: VACAR
Cost | 2015 | 2020 | 2025 | 2030 | 2035 | 2040
a. Wheel Share | 19.96 | 21.66 | 18.91 | 12.94 | 7.91 | 8.16
b. Friction Share | 20.88 | 22.06 | 19.16 | 16.36 | 15.15 | 15.97
Transmission Costs: IESO
Cost | 2015 | 2020 | 2025 | 2030 | 2035 | 2040
a. Wheel Share | 32.96 | 34.7 | 34.59 | 34.28 | 34.49 | 27.18
b. Friction Share | 82.4 | 86.77 | 86.09 | 85.6 | 81.7 | 62.3
Transmission Costs: MAPP_CA
Cost | 2015 | 2020 | 2025 | 2030 | 2035 | 2040
a. Wheel Share | 2.39 | 3.51 | 3.87 | 4.14 | 6.58 | 5.33
b. Friction Share | 5.83 | 6.71 | 6.72 | 6.55 | 7.29 | 3.68
Transmission Costs: AZ_NM_SNV_Coal
Cost | 2015 | 2020 | 2025 | 2030 | 2035 | 2040
a. Wheel Share | 21.12 | 21.4 | 15.44 | 1.56 | 8.4 | 10.71
b. Friction Share | 35.65 | 36.29 | 26.58 | 3.4 | 14.84 | 18.69
Transmission Costs: AZ_NM_SNV_Gas
Cost | 2015 | 2020 | 2025 | 2030 | 2035 | 2040
a. Wheel Share | 22.15 | 6.43 | 5.08 | 3.55 | 0.23 | 0.25
b. Friction Share | 37.21 | 11 | 8.89 | 6.1 | 0.45 | 0.48
Transmission Costs: AZ_NM_SNV_NucRenew
Cost | 2015 | 2020 | 2025 | 2030 | 2035 | 2040
a. Wheel Share | 25.26 | 18.48 | 17.55 | 19.18 | 24.38 | 25.57
b. Friction Share | 42.25 | 31.15 | 29.68 | 32.6 | 41.39 | 43.38
Transmission Costs: ERCOT
Cost | 2015 | 2020 | 2025 | 2030 | 2035 | 2040
a. Wheel Share | 0.13 | 3.44 | 3.62 | 5.56 | 5.44 | 5.53
b. Friction Share | 0.19 | 5.16 | 5.49 | 8.41 | 8.19 | 8.35
Transmission Costs: NP15
Cost | 2015 | 2020 | 2025 | 2030 | 2035 | 2040
a. Wheel Share | 2.19 | 1.33 | 1.61 | 1.25 | 0.96 | 1.6
b. Friction Share | 3.71 | 2.3 | 2.78 | 2.17 | 1.68 | 2.73
Transmission Costs: NWPP_Coal
Cost | 2015 | 2020 | 2025 | 2030 | 2035 | 2040
a. Wheel Share | 29.37 | 28.25 | 27.48 | 8.77 | 30.93 | 42.6
b. Friction Share | 50.21 | 48.42 | 47.19 | 16.07 | 53.01 | 72.45
Transmission Costs: NWPP_Gas
Cost | 2015 | 2020 | 2025 | 2030 | 2035 | 2040
a. Wheel Share | 0 | 0 | 0 | 0 | 0 | 0
b. Friction Share | 0.3 | 0.37 | 0.37 | 0.16 | 0.04 | 0.03
Transmission Costs: NWPP_NucRenew
Cost | 2015 | 2020 | 2025 | 2030 | 2035 | 2040
a. Wheel Share | 0 | 0 | 0 | 0 | 0 | 0
b. Friction Share | 0.96 | 0.97 | 1.02 | 1.29 | 1.43 | 1.43
Transmission Costs: RMPA
Cost | 2015 | 2020 | 2025 | 2030 | 2035 | 2040
a. Wheel Share | 1.06 | 8.83 | 11.27 | 10.2 | 11.93 | 14.7
b. Friction Share | 1.71 | 10.72 | 13.7 | 11.84 | 14.69 | 19.44
Transmission Costs: SP15
Cost | 2015 | 2020 | 2025 | 2030 | 2035 | 2040
a. Wheel Share | 92.79 | 69 | 29.4 | 27.44 | 35.39 | 40.55
b. Friction Share | 154.71 | 115.08 | 49.11 | 45.82 | 59.06 | 67.64
Transmission Costs: ALB
Cost | 2015 | 2020 | 2025 | 2030 | 2035 | 2040
a. Wheel Share | 2.86 | 2.11 | 2 | 2.75 | 3.02 | 9.77
b. Friction Share | 4.77 | 3.51 | 3.33 | 4.58 | 5.04 | 16.28
Transmission Costs: BC
Cost | 2015 | 2020 | 2025 | 2030 | 2035 | 2040
a. Wheel Share | 3.48 | 2.19 | 3.7 | 3.07 | 13.04 | 25.3
b. Friction Share | 5.8 | 3.66 | 6.16 | 5.12 | 21.74 | 42.17
Transmission Costs: HQ_IESO
Cost | 2015 | 2020 | 2025 | 2030 | 2035 | 2040
a. Wheel Share | 0 | 0 | 0 | 0 | 0 | 0
b. Friction Share | 0.01 | 0.01 | 0.01 | 0.01 | 0.01 | 0.01
Transmission Costs: HQ_NEISO
Cost | 2015 | 2020 | 2025 | 2030 | 2035 | 2040
a. Wheel Share | 0 | 0 | 0 | 0 | 0 | 0
b. Friction Share | 0.11 | 0.11 | 0.11 | 0.11 | 0.11 | 0.11
Transmission Costs: HQ_NY
Cost | 2015 | 2020 | 2025 | 2030 | 2035 | 2040
a. Wheel Share | 0 | 0 | 0 | 0 | 0 | 0
b. Friction Share | 0.03 | 0.03 | 0.03 | 0.03 | 0.03 | 0.03
Transmission Costs: MARITIMES
Cost | 2015 | 2020 | 2025 | 2030 | 2035 | 2040
a. Wheel Share | 0 | 0 | 0 | 0 | 0 | 0
b. Friction Share | 0.05 | 0.05 | 0.05 | 0.05 | 0.05 | 0.05
Transmission Costs: All
Cost | 2015 | 2020 | 2025 | 2030 | 2035 | 2040
a. Wheel Share | 342.55 | 483.94 | 564.92 | 646.43 | 660.43 | 741.31
b. Friction Share | 613.86 | 773.73 | 805.47 | 842.09 | 932.76 | 1003.87
Transmission Costs: EI_US
Cost | 2015 | 2020 | 2025 | 2030 | 2035 | 2040
a. Wheel Share | 106.81 | 284.27 | 409.31 | 524.68 | 485.64 | 532.23
b. Friction Share | 188.14 | 411.61 | 518.34 | 612.37 | 622.2 | 644.8
Transmission Costs: EI_Canada
Cost | 2015 | 2020 | 2025 | 2030 | 2035 | 2040
a. Wheel Share | 35.35 | 38.21 | 38.46 | 38.42 | 41.07 | 32.51
b. Friction Share | 88.25 | 93.49 | 92.83 | 92.17 | 89 | 66
Transmission Costs: EI
Cost | 2015 | 2020 | 2025 | 2030 | 2035 | 2040
a. Wheel Share | 142.16 | 322.49 | 447.77 | 563.1 | 526.71 | 564.74
b. Friction Share | 276.39 | 505.1 | 611.17 | 704.54 | 711.19 | 710.8
Transmission Costs: Outside_EI
Cost | 2015 | 2020 | 2025 | 2030 | 2035 | 2040
a. Wheel Share | 200.4 | 161.46 | 117.15 | 83.33 | 133.72 | 176.57
b. Friction Share | 337.47 | 268.62 | 194.3 | 137.55 | 221.57 | 293.07

## Capacity
#1 | New Build Capacity (MW)
New Build Capacity by Reporting Type: Entergy
ReportingType | 2015 | 2020 | 2025 | 2030 | 2035 | 2040
BM | 0 | 0 | 0 | 0 | 4089.29 | 3658.94
CC | 2072.77 | 3548.23 | 0 | 0 | 0 | 0
CSP | 0 | 0 | 0 | 0 | 0 | 0
CT | 0 | 0 | 0 | 0 | 0 | 0
Coal | 720 | 0 | 0 | 0 | 0 | 0
Geo | 0 | 0 | 0 | 0 | 0 | 0
H | 0 | 0 | 0 | 0 | 1109 | 0
LFG | 0 | 0 | 107.4 | 0 | 0 | 0
Nuc | 170 | 0 | 0 | 0 | 0 | 0
PS | 0 | 0 | 0 | 0 | 0 | 0
PV | 0.29 | 58.08 | 26.57 | 0 | 0 | 0
PeakG | 0 | 0 | 0 | 0 | 0 | 0
PeakO | 0 | 0 | 0 | 0 | 0 | 0
ST | 0 | 0 | 0 | 0 | 0 | 0
STOG | 0 | 0 | 0 | 0 | 0 | 0
STWD | 0 | 0 | 0 | 0 | 0 | 0
WT | 0 | 0 | 0 | 100 | 2300 | 0
IGCC | 0 | 0 | 0 | 0 | 0 | 0
DemandResponse | 0 | 0 | 0 | 0 | 0 | 0
IGCC-CCS | 0 | 0 | 0 | 0 | 0 | 0
WT_off | 0 | 0 | 0 | 0 | 0 | 0
PseudoUnit | 0 | 0 | 0 | 0 | 0 | 0
FixedInterchange | 0 | 0 | 0 | 0 | 0 | 0
New Build Capacity by Reporting Type: FRCC
ReportingType | 2015 | 2020 | 2025 | 2030 | 2035 | 2040
BM | 0 | 0 | 0 | 0 | 0 | 2001.91
CC | 10598.77 | 0 | 0 | 0 | 0 | 0
CSP | 0 | 0 | 0 | 0 | 0 | 0
CT | 2480 | 0 | 0 | 0 | 0 | 0
Coal | 0 | 0 | 0 | 0 | 0 | 0
Geo | 0 | 0 | 0 | 0 | 0 | 0
H | 0 | 0 | 0 | 0 | 0 | 0
LFG | 0 | 0 | 198 | 0 | 0 | 0
Nuc | 229.33 | 0 | 1655.08 | 16169.86 | 4589.01 | 2141.92
PS | 0 | 0 | 0 | 0 | 0 | 0
PV | 0 | 0 | 0 | 0 | 0 | 0
PeakG | 0 | 0 | 0 | 0 | 0 | 0
PeakO | 0 | 0 | 0 | 0 | 0 | 0
ST | 0 | 0 | 0 | 0 | 0 | 0
STOG | 0 | 0 | 0 | 0 | 0 | 0
STWD | 0 | 0 | 0 | 0 | 0 | 0
WT | 0 | 0 | 0 | 0 | 0 | 0
IGCC | 0 | 0 | 0 | 0 | 0 | 0
DemandResponse | 0 | 0 | 0 | 0 | 0 | 0
IGCC-CCS | 0 | 0 | 0 | 0 | 0 | 0
WT_off | 0 | 0 | 0 | 0 | 0 | 0
PseudoUnit | 0 | 0 | 0 | 0 | 0 | 0
FixedInterchange | 0 | 0 | 0 | 0 | 0 | 0
New Build Capacity by Reporting Type: MAPP_US
ReportingType | 2015 | 2020 | 2025 | 2030 | 2035 | 2040
BM | 0 | 0 | 0 | 0 | 0 | 0
CC | 0 | 0 | 0 | 0 | 0 | 0
CSP | 0 | 0 | 0 | 0 | 0 | 0
CT | 308.3 | 0 | 0 | 0 | 0 | 0
Coal | 0 | 0 | 0 | 0 | 0 | 0
Geo | 0 | 0 | 0 | 0 | 0 | 0
H | 0 | 0 | 0 | 0 | 0 | 0
LFG | 0 | 0 | 0 | 71.67 | 0 | 0
Nuc | 0 | 0 | 0 | 0 | 0 | 0
PS | 0 | 0 | 0 | 0 | 0 | 0
PV | 0 | 0 | 0 | 0 | 0 | 0
PeakG | 0 | 0 | 0 | 0 | 0 | 0
PeakO | 0 | 0 | 0 | 0 | 0 | 0
ST | 0 | 0 | 0 | 0 | 0 | 0
STOG | 0 | 0 | 0 | 0 | 0 | 0
STWD | 0 | 0 | 0 | 0 | 0 | 0
WT | 421.3 | 5648.11 | 0 | 0 | 0 | 0
IGCC | 0 | 0 | 0 | 0 | 0 | 0
DemandResponse | 0 | 0 | 0 | 0 | 0 | 0
IGCC-CCS | 0 | 0 | 0 | 0 | 0 | 0
WT_off | 0 | 0 | 0 | 0 | 0 | 0
PseudoUnit | 0 | 0 | 0 | 0 | 0 | 0
FixedInterchange | 0 | 0 | 0 | 0 | 0 | 0
New Build Capacity by Reporting Type: MISO_IN
ReportingType | 2015 | 2020 | 2025 | 2030 | 2035 | 2040
BM | 0 | 0 | 0 | 0 | 0 | 0
CC | 2581.24 | 12131.13 | 0 | 0 | 0 | 0
CSP | 0 | 0 | 0 | 0 | 0 | 0
CT | 0 | 0 | 0 | 0 | 0 | 0
Coal | 0 | 0 | 0 | 0 | 0 | 0
Geo | 0 | 0 | 0 | 0 | 0 | 0
H | 0 | 0 | 0 | 0 | 0 | 0
LFG | 0 | 0 | 80.12 | 0 | 0 | 0
Nuc | 0 | 0 | 0 | 0 | 0 | 0
PS | 0 | 0 | 0 | 0 | 0 | 0
PV | 0 | 217.17 | 118.57 | 0 | 0 | 0
PeakG | 0 | 0 | 0 | 0 | 0 | 0
PeakO | 0 | 0 | 0 | 0 | 0 | 0
ST | 0 | 0 | 0 | 0 | 0 | 0
STOG | 0 | 0 | 0 | 0 | 0 | 0
STWD | 0 | 0 | 0 | 0 | 0 | 0
WT | 0 | 0 | 0 | 39050.05 | 0 | 0
IGCC | 618 | 0 | 0 | 0 | 0 | 0
DemandResponse | 0 | 0 | 0 | 0 | 0 | 0
IGCC-CCS | 0 | 0 | 0 | 0 | 0 | 0
WT_off | 0 | 0 | 0 | 0 | 0 | 0
PseudoUnit | 0 | 0 | 0 | 0 | 0 | 0
FixedInterchange | 0 | 0 | 0 | 0 | 0 | 0
New Build Capacity by Reporting Type: MISO_MI
ReportingType | 2015 | 2020 | 2025 | 2030 | 2035 | 2040
BM | 0 | 0 | 0 | 0 | 0 | 0
CC | 3060.4 | 0 | 0 | 0 | 0 | 0
CSP | 0 | 0 | 0 | 0 | 0 | 0
CT | 0 | 0 | 0 | 0 | 0 | 0
Coal | 0 | 0 | 0 | 0 | 0 | 0
Geo | 0 | 0 | 0 | 0 | 0 | 0
H | 0 | 0 | 0 | 0 | 0 | 0
LFG | 0 | 0 | 160.25 | 0 | 0 | 0
Nuc | 0 | 0 | 0 | 0 | 826.13 | 831.75
PS | 0 | 0 | 0 | 0 | 0 | 0
PV | 0 | 0 | 0 | 0 | 0 | 0
PeakG | 0 | 0 | 0 | 0 | 0 | 0
PeakO | 0 | 0 | 0 | 0 | 0 | 0
ST | 0 | 0 | 0 | 0 | 0 | 0
STOG | 0 | 0 | 0 | 0 | 0 | 0
STWD | 0 | 0 | 0 | 0 | 0 | 0
WT | 2000 | 495.21 | 104.79 | 0 | 0 | 0
IGCC | 0 | 0 | 0 | 0 | 0 | 0
DemandResponse | 0 | 0 | 0 | 0 | 0 | 0
IGCC-CCS | 0 | 0 | 0 | 0 | 0 | 0
WT_off | 0 | 0 | 0 | 0 | 0 | 0
PseudoUnit | 0 | 0 | 0 | 0 | 0 | 0
FixedInterchange | 0 | 0 | 0 | 0 | 0 | 0
New Build Capacity by Reporting Type: MISO_MO-IL
ReportingType | 2015 | 2020 | 2025 | 2030 | 2035 | 2040
BM | 0 | 0 | 0 | 0 | 0 | 0
CC | 0 | 0 | 0 | 0 | 0 | 0
CSP | 0 | 0 | 0 | 0 | 0 | 0
CT | 0 | 0 | 0 | 0 | 0 | 0
Coal | 1790 | 0 | 0 | 0 | 0 | 0
Geo | 0 | 0 | 0 | 0 | 0 | 0
H | 0 | 280 | 0 | 0 | 0 | 0
LFG | 0 | 0 | 223.33 | 0 | 0 | 0
Nuc | 0 | 0 | 0 | 0 | 0 | 0
PS | 0 | 0 | 0 | 0 | 0 | 0
PV | 0 | 0 | 0 | 0 | 0 | 0
PeakG | 0 | 0 | 0 | 0 | 0 | 0
PeakO | 0 | 0 | 0 | 0 | 0 | 0
ST | 0 | 0 | 0 | 0 | 0 | 0
STOG | 0 | 0 | 0 | 0 | 0 | 0
STWD | 0 | 0 | 0 | 0 | 0 | 0
WT | 300 | 0 | 20856.31 | 4917.65 | 0 | 0
IGCC | 0 | 0 | 0 | 0 | 0 | 0
DemandResponse | 0 | 0 | 0 | 0 | 0 | 0
IGCC-CCS | 0 | 0 | 0 | 0 | 0 | 0
WT_off | 0 | 0 | 0 | 0 | 0 | 0
PseudoUnit | 0 | 0 | 0 | 0 | 0 | 0
FixedInterchange | 0 | 0 | 0 | 0 | 0 | 0
New Build Capacity by Reporting Type: MISO_W
ReportingType | 2015 | 2020 | 2025 | 2030 | 2035 | 2040
BM | 0 | 0 | 0 | 0 | 0 | 0
CC | 0 | 0 | 0 | 0 | 0 | 0
CSP | 0 | 0 | 0 | 0 | 0 | 0
CT | 0 | 0 | 0 | 0 | 0 | 0
Coal | 0 | 0 | 0 | 0 | 0 | 0
Geo | 0 | 0 | 0 | 0 | 0 | 0
H | 0 | 0 | 0 | 0 | 0 | 0
LFG | 0 | 0 | 0 | 71.67 | 0 | 0
Nuc | 94.33 | 0 | 0 | 0 | 0 | 0
PS | 0 | 0 | 0 | 0 | 0 | 0
PV | 0 | 0 | 0 | 0 | 0 | 0
PeakG | 0 | 0 | 0 | 0 | 0 | 0
PeakO | 0 | 0 | 0 | 0 | 0 | 0
ST | 0 | 0 | 0 | 0 | 0 | 0
STOG | 0 | 0 | 0 | 0 | 0 | 0
STWD | 0 | 0 | 0 | 0 | 0 | 0
WT | 2800.5 | 4730.18 | 19762.86 | 0 | 2732.5 | 0
IGCC | 0 | 0 | 0 | 0 | 0 | 0
DemandResponse | 0 | 0 | 0 | 0 | 0 | 0
IGCC-CCS | 0 | 0 | 0 | 0 | 0 | 0
WT_off | 0 | 0 | 0 | 0 | 0 | 0
PseudoUnit | 0 | 0 | 0 | 0 | 0 | 0
FixedInterchange | 0 | 0 | 0 | 0 | 0 | 0
New Build Capacity by Reporting Type: MISO_WUMS
ReportingType | 2015 | 2020 | 2025 | 2030 | 2035 | 2040
BM | 0 | 0 | 0 | 0 | 0 | 274.64
CC | 4314.92 | 0 | 0 | 0 | 0 | 0
CSP | 0 | 0 | 0 | 0 | 0 | 0
CT | 0 | 0 | 0 | 0 | 0 | 0
Coal | 615 | 0 | 0 | 0 | 0 | 0
Geo | 0 | 0 | 0 | 0 | 0 | 0
H | 0 | 1 | 0 | 0 | 0 | 0
LFG | 0 | 0 | 191.17 | 32.16 | 0 | 0
Nuc | 235 | 0 | 0 | 0 | 0 | 0
PS | 0 | 0 | 0 | 0 | 0 | 0
PV | 0 | 0 | 0 | 0 | 0 | 0
PeakG | 0 | 0 | 0 | 0 | 0 | 0
PeakO | 0 | 0 | 0 | 0 | 0 | 0
ST | 0 | 0 | 0 | 0 | 0 | 0
STOG | 0 | 0 | 0 | 0 | 0 | 0
STWD | 0 | 0 | 0 | 0 | 0 | 0
WT | 968.9 | 0 | 30.8 | 8172.97 | 3392.52 | 0
IGCC | 0 | 0 | 0 | 0 | 0 | 0
DemandResponse | 0 | 0 | 0 | 0 | 0 | 0
IGCC-CCS | 0 | 0 | 0 | 0 | 0 | 0
WT_off | 0 | 0 | 0 | 0 | 0 | 0
PseudoUnit | 0 | 0 | 0 | 0 | 0 | 0
FixedInterchange | 0 | 0 | 0 | 0 | 0 | 0
New Build Capacity by Reporting Type: Nebraska
ReportingType | 2015 | 2020 | 2025 | 2030 | 2035 | 2040
BM | 0 | 0 | 0 | 0 | 0 | 0
CC | 0 | 0 | 0 | 0 | 0 | 0
CSP | 0 | 0 | 0 | 0 | 0 | 0
CT | 0 | 0 | 0 | 0 | 0 | 0
Coal | 232.1 | 0 | 0 | 0 | 0 | 0
Geo | 0 | 0 | 0 | 0 | 0 | 0
H | 0 | 0 | 0 | 0 | 0 | 0
LFG | 0 | 0 | 0 | 71.67 | 0 | 0
Nuc | 0 | 0 | 0 | 0 | 0 | 0
PS | 0 | 0 | 0 | 0 | 0 | 0
PV | 0 | 0 | 0 | 0 | 0 | 0
PeakG | 0 | 0 | 0 | 0 | 0 | 0
PeakO | 0 | 0 | 0 | 0 | 0 | 0
ST | 0 | 0 | 0 | 0 | 0 | 0
STOG | 0 | 0 | 0 | 0 | 0 | 0
STWD | 0 | 0 | 0 | 0 | 0 | 0
WT | 202 | 10933.19 | 1122.6 | 0 | 2835.42 | 183.9
IGCC | 0 | 0 | 0 | 0 | 0 | 0
DemandResponse | 0 | 0 | 0 | 0 | 0 | 0
IGCC-CCS | 0 | 0 | 0 | 0 | 0 | 0
WT_off | 0 | 0 | 0 | 0 | 0 | 0
PseudoUnit | 0 | 0 | 0 | 0 | 0 | 0
FixedInterchange | 0 | 0 | 0 | 0 | 0 | 0
New Build Capacity by Reporting Type: NEISO
ReportingType | 2015 | 2020 | 2025 | 2030 | 2035 | 2040
BM | 252.2 | 0 | 0 | 0 | 0 | 0
CC | 2049.5 | 0 | 0 | 0 | 0 | 0
CSP | 0 | 0 | 0 | 0 | 0 | 0
CT | 334 | 0 | 0 | 0 | 0 | 0
Coal | 0 | 0 | 0 | 0 | 0 | 0
Geo | 0 | 0 | 0 | 0 | 0 | 0
H | 0 | 0 | 0 | 3 | 0 | 0
LFG | 49.26 | 0 | 0 | 69.74 | 0 | 0
Nuc | 0 | 0 | 0 | 0 | 0 | 0
PS | 0 | 0 | 0 | 0 | 0 | 0
PV | 0 | 279.59 | 0 | 0 | 0 | 0
PeakG | 0 | 0 | 0 | 0 | 0 | 0
PeakO | 0 | 0 | 0 | 0 | 0 | 0
ST | 0 | 0 | 0 | 0 | 0 | 0
STOG | 0 | 0 | 0 | 0 | 0 | 0
STWD | 0 | 0 | 0 | 0 | 0 | 0
WT | 231.2 | 2406.91 | 1779.83 | 862.06 | 1763.79 | 3161.76
IGCC | 0 | 0 | 0 | 0 | 0 | 0
DemandResponse | 0 | 0 | 0 | 0 | 0 | 0
IGCC-CCS | 0 | 0 | 0 | 0 | 0 | 0
WT_off | 468 | 0 | 0 | 0 | 0 | 0
PseudoUnit | 0 | 0 | 0 | 0 | 0 | 0
FixedInterchange | 0 | 0 | 0 | 0 | 0 | 0
New Build Capacity by Reporting Type: NonRTO_Midwest
ReportingType | 2015 | 2020 | 2025 | 2030 | 2035 | 2040
BM | 0 | 0 | 0 | 0 | 672.93 | 1871.17
CC | 1852.56 | 2436.79 | 0 | 0 | 0 | 0
CSP | 0 | 0 | 0 | 0 | 0 | 0
CT | 0 | 0 | 0 | 0 | 0 | 0
Coal | 0 | 0 | 0 | 0 | 0 | 0
Geo | 0 | 0 | 0 | 0 | 0 | 0
H | 0 | 0 | 746 | 0 | 0 | 0
LFG | 0 | 0 | 160.25 | 0 | 0 | 0
Nuc | 0 | 0 | 0 | 0 | 1869.42 | 0
PS | 0 | 0 | 0 | 0 | 0 | 0
PV | 0 | 0 | 0 | 0 | 0 | 0
PeakG | 0 | 0 | 0 | 0 | 0 | 0
PeakO | 0 | 0 | 0 | 0 | 0 | 0
ST | 0 | 0 | 0 | 0 | 0 | 0
STOG | 0 | 0 | 0 | 0 | 0 | 0
STWD | 0 | 0 | 0 | 0 | 0 | 0
WT | 0 | 0 | 0 | 0 | 0 | 0
IGCC | 0 | 0 | 0 | 0 | 0 | 0
DemandResponse | 0 | 0 | 0 | 0 | 0 | 0
IGCC-CCS | 0 | 0 | 0 | 0 | 0 | 0
WT_off | 0 | 0 | 0 | 0 | 0 | 0
PseudoUnit | 0 | 0 | 0 | 0 | 0 | 0
FixedInterchange | 0 | 0 | 0 | 0 | 0 | 0
New Build Capacity by Reporting Type: NYISO_A-F
ReportingType | 2015 | 2020 | 2025 | 2030 | 2035 | 2040
BM | 0 | 0 | 0 | 0 | 0 | 0
CC | 639 | 0 | 0 | 0 | 0 | 0
CSP | 0 | 0 | 0 | 0 | 0 | 0
CT | 0 | 0 | 0 | 0 | 0 | 0
Coal | 0 | 0 | 0 | 0 | 0 | 0
Geo | 0 | 0 | 0 | 0 | 0 | 0
H | 0 | 0 | 0 | 0 | 0 | 0
LFG | 6.4 | 0 | 0 | 67.93 | 0 | 0
Nuc | 168 | 0 | 0 | 0 | 0 | 0
PS | 0 | 0 | 0 | 0 | 0 | 0
PV | 0 | 0 | 0 | 0 | 0 | 0
PeakG | 0 | 0 | 0 | 0 | 0 | 0
PeakO | 0 | 0 | 0 | 0 | 0 | 0
ST | 0 | 0 | 0 | 0 | 0 | 0
STOG | 0 | 0 | 0 | 0 | 0 | 0
STWD | 0 | 0 | 0 | 0 | 0 | 0
WT | 2476.3 | 709.8 | 0 | 1566.39 | 7131.55 | 1605.96
IGCC | 0 | 0 | 0 | 0 | 0 | 0
DemandResponse | 0 | 0 | 0 | 0 | 0 | 0
IGCC-CCS | 0 | 0 | 0 | 0 | 0 | 0
WT_off | 0 | 0 | 0 | 0 | 0 | 0
PseudoUnit | 0 | 0 | 0 | 0 | 0 | 0
FixedInterchange | 0 | 0 | 0 | 0 | 0 | 0
New Build Capacity by Reporting Type: NYISO_G-I
ReportingType | 2015 | 2020 | 2025 | 2030 | 2035 | 2040
BM | 0 | 0 | 0 | 0 | 0 | 0
CC | 0 | 0 | 0 | 0 | 0 | 0
CSP | 0 | 0 | 0 | 0 | 0 | 0
CT | 0 | 0 | 0 | 0 | 0 | 0
Coal | 0 | 0 | 0 | 0 | 0 | 0
Geo | 0 | 0 | 0 | 0 | 0 | 0
H | 0 | 0 | 0 | 0 | 0 | 0
LFG | 0 | 0 | 0 | 74.33 | 0 | 0
Nuc | 0 | 0 | 0 | 0 | 878.06 | 2452.13
PS | 0 | 0 | 0 | 0 | 0 | 0
PV | 0 | 0 | 0 | 0 | 0 | 0
PeakG | 0 | 0 | 0 | 0 | 0 | 0
PeakO | 0 | 0 | 0 | 0 | 0 | 0
ST | 0 | 0 | 0 | 0 | 0 | 0
STOG | 0 | 0 | 0 | 0 | 0 | 0
STWD | 0 | 0 | 0 | 0 | 0 | 0
WT | 0 | 60 | 0 | 300 | 0 | 0
IGCC | 0 | 0 | 0 | 0 | 0 | 0
DemandResponse | 0 | 0 | 0 | 0 | 0 | 0
IGCC-CCS | 0 | 0 | 0 | 0 | 0 | 0
WT_off | 0 | 0 | 0 | 0 | 0 | 0
PseudoUnit | 0 | 0 | 0 | 0 | 0 | 0
FixedInterchange | 0 | 0 | 0 | 0 | 0 | 0
New Build Capacity by Reporting Type: NYISO_J-K
ReportingType | 2015 | 2020 | 2025 | 2030 | 2035 | 2040
BM | 0 | 0 | 0 | 0 | 0 | 0
CC | 1175.4 | 0 | 0 | 0 | 0 | 0
CSP | 0 | 0 | 0 | 0 | 0 | 0
CT | 0 | 0 | 0 | 0 | 0 | 0
Coal | 0 | 0 | 0 | 0 | 0 | 0
Geo | 0 | 0 | 0 | 0 | 0 | 0
H | 0 | 0 | 0 | 0 | 0 | 0
LFG | 0 | 0 | 0 | 74.33 | 0 | 0
Nuc | 0 | 0 | 0 | 0 | 0 | 0
PS | 0 | 0 | 0 | 0 | 0 | 0
PV | 32 | 0 | 0 | 0 | 0 | 0
PeakG | 0 | 0 | 0 | 0 | 0 | 0
PeakO | 0 | 0 | 0 | 0 | 0 | 0
ST | 0 | 0 | 0 | 0 | 0 | 0
STOG | 0 | 0 | 0 | 0 | 0 | 0
STWD | 0 | 0 | 0 | 0 | 0 | 0
WT | 0 | 0 | 0 | 170 | 160 | 0
IGCC | 0 | 0 | 0 | 0 | 0 | 0
DemandResponse | 0 | 0 | 0 | 0 | 0 | 0
IGCC-CCS | 0 | 0 | 0 | 0 | 0 | 0
WT_off | 0 | 0 | 0 | 0 | 0 | 0
PseudoUnit | 0 | 0 | 0 | 0 | 0 | 0
FixedInterchange | 0 | 0 | 0 | 0 | 0 | 0
New Build Capacity by Reporting Type: PJM_E
ReportingType | 2015 | 2020 | 2025 | 2030 | 2035 | 2040
BM | 30 | 0 | 0 | 0 | 0 | 0
CC | 4634.3 | 0 | 0 | 0 | 0 | 0
CSP | 0 | 0 | 0 | 0 | 0 | 0
CT | 26.2 | 0 | 0 | 0 | 0 | 0
Coal | 27 | 0 | 0 | 0 | 0 | 0
Geo | 0 | 0 | 0 | 0 | 0 | 0
H | 0 | 0 | 0 | 0 | 0 | 0
LFG | 9.1 | 132.9 | 0 | 0 | 0 | 0
Nuc | 38 | 0 | 0 | 0 | 0 | 0
PS | 0 | 0 | 0 | 0 | 0 | 0
PV | 25.45 | 0 | 0 | 0 | 0 | 0
PeakG | 0 | 0 | 0 | 0 | 0 | 0
PeakO | 0 | 0 | 0 | 0 | 0 | 0
ST | 0 | 0 | 0 | 0 | 0 | 0
STOG | 0 | 0 | 0 | 0 | 0 | 0
STWD | 0 | 0 | 0 | 0 | 0 | 0
WT | 1150 | 0 | 0 | 0 | 0 | 0
IGCC | 0 | 0 | 0 | 0 | 0 | 0
DemandResponse | 0 | 0 | 0 | 0 | 0 | 0
IGCC-CCS | 0 | 0 | 0 | 0 | 0 | 0
WT_off | 0 | 0 | 1100 | 0 | 0 | 0
PseudoUnit | 0 | 0 | 0 | 0 | 0 | 0
FixedInterchange | 0 | 0 | 0 | 0 | 0 | 0
New Build Capacity by Reporting Type: PJM_ROM
ReportingType | 2015 | 2020 | 2025 | 2030 | 2035 | 2040
BM | 18 | 0 | 0 | 0 | 0 | 913.3
CC | 1678.5 | 0 | 0 | 0 | 0 | 0
CSP | 0 | 0 | 0 | 0 | 0 | 0
CT | 16 | 0 | 0 | 0 | 0 | 0
Coal | 32.5 | 0 | 0 | 0 | 0 | 0
Geo | 0 | 0 | 0 | 0 | 0 | 0
H | 0 | 0 | 0 | 678 | 0 | 0
LFG | 18.9 | 265.1 | 0 | 0 | 0 | 0
Nuc | 0 | 0 | 0 | 0 | 2616.92 | 6138.04
PS | 0 | 0 | 0 | 0 | 0 | 0
PV | 0 | 1299.89 | 700 | 81.35 | 0 | 0
PeakG | 0 | 0 | 0 | 0 | 0 | 0
PeakO | 0 | 0 | 0 | 0 | 0 | 0
ST | 0 | 0 | 0 | 0 | 0 | 0
STOG | 0 | 0 | 0 | 0 | 0 | 0
STWD | 0 | 0 | 0 | 0 | 0 | 0
WT | 479.8 | 750.2 | 0 | 0 | 0 | 0
IGCC | 0 | 0 | 0 | 0 | 0 | 0
DemandResponse | 0 | 0 | 0 | 0 | 0 | 0
IGCC-CCS | 0 | 0 | 0 | 0 | 0 | 0
WT_off | 0 | 0 | 0 | 0 | 0 | 0
PseudoUnit | 0 | 0 | 0 | 0 | 0 | 0
FixedInterchange | 0 | 0 | 0 | 0 | 0 | 0
New Build Capacity by Reporting Type: PJM_ROR
ReportingType | 2015 | 2020 | 2025 | 2030 | 2035 | 2040
BM | 385 | 0 | 0 | 0 | 0 | 1193.02
CC | 23030.1 | 2618.04 | 0 | 0 | 0 | 0
CSP | 0 | 0 | 0 | 0 | 0 | 0
CT | 29 | 0 | 0 | 0 | 0 | 0
Coal | 2164 | 0 | 0 | 0 | 0 | 0
Geo | 0 | 0 | 0 | 0 | 0 | 0
H | 0 | 503 | 0 | 0 | 0 | 0
LFG | 57.4 | 513.71 | 0 | 0 | 0 | 0
Nuc | 38 | 0 | 0 | 0 | 11403.81 | 21174.22
PS | 0 | 0 | 0 | 0 | 0 | 0
PV | 0 | 0 | 0 | 0 | 0 | 0
PeakG | 0 | 0 | 0 | 0 | 0 | 0
PeakO | 0 | 0 | 0 | 0 | 0 | 0
ST | 0 | 0 | 0 | 0 | 0 | 0
STOG | 0 | 0 | 0 | 0 | 0 | 0
STWD | 0 | 0 | 0 | 0 | 0 | 0
WT | 8325.7 | 191.7 | 5230.05 | 11826.69 | 0 | 0
IGCC | 0 | 0 | 0 | 0 | 0 | 0
DemandResponse | 0 | 0 | 0 | 0 | 0 | 0
IGCC-CCS | 0 | 0 | 0 | 0 | 0 | 0
WT_off | 0 | 0 | 0 | 0 | 0 | 0
PseudoUnit | 0 | 0 | 0 | 0 | 0 | 0
FixedInterchange | 0 | 0 | 0 | 0 | 0 | 0
New Build Capacity by Reporting Type: SOCO
ReportingType | 2015 | 2020 | 2025 | 2030 | 2035 | 2040
BM | 55 | 0 | 0 | 0 | 4756.05 | 1744.19
CC | 10208.57 | 220.09 | 0 | 0 | 0 | 0
CSP | 0 | 0 | 0 | 0 | 0 | 0
CT | 0 | 0 | 0 | 0 | 0 | 0
Coal | 0 | 0 | 0 | 0 | 0 | 0
Geo | 0 | 0 | 0 | 0 | 0 | 0
H | 0 | 0 | 0 | 0 | 0 | 0
LFG | 0 | 0 | 107.4 | 0 | 0 | 0
Nuc | 70 | 2200 | 0 | 9354.37 | 3405.25 | 4766.45
PS | 0 | 0 | 0 | 0 | 0 | 0
PV | 0 | 0 | 0 | 0 | 0 | 0
PeakG | 0 | 0 | 0 | 0 | 0 | 0
PeakO | 0 | 0 | 0 | 0 | 0 | 0
ST | 0 | 0 | 0 | 0 | 0 | 0
STOG | 0 | 0 | 0 | 0 | 0 | 0
STWD | 0 | 0 | 0 | 0 | 0 | 0
WT | 0 | 0 | 0 | 0 | 100 | 0
IGCC | 0 | 0 | 0 | 0 | 0 | 0
DemandResponse | 0 | 0 | 0 | 0 | 0 | 0
IGCC-CCS | 0 | 0 | 0 | 0 | 0 | 0
WT_off | 0 | 0 | 0 | 0 | 0 | 0
PseudoUnit | 0 | 0 | 0 | 0 | 0 | 0
FixedInterchange | 0 | 0 | 0 | 0 | 0 | 0
New Build Capacity by Reporting Type: SPP_N
ReportingType | 2015 | 2020 | 2025 | 2030 | 2035 | 2040
BM | 0 | 0 | 0 | 0 | 0 | 0
CC | 115.12 | 0 | 0 | 0 | 0 | 0
CSP | 0 | 0 | 0 | 0 | 0 | 0
CT | 0 | 0 | 0 | 0 | 0 | 0
Coal | 465.04 | 0 | 0 | 0 | 0 | 0
Geo | 0 | 0 | 0 | 0 | 0 | 0
H | 0 | 0 | 0 | 0 | 0 | 0
LFG | 0 | 0 | 0 | 95 | 0 | 0
Nuc | 0 | 0 | 0 | 0 | 0 | 0
PS | 0 | 0 | 0 | 0 | 0 | 0
PV | 0 | 0 | 0 | 0 | 0 | 0
PeakG | 0 | 0 | 0 | 0 | 0 | 0
PeakO | 0 | 0 | 0 | 0 | 0 | 0
ST | 0 | 0 | 0 | 0 | 0 | 0
STOG | 0 | 0 | 0 | 0 | 0 | 0
STWD | 0 | 0 | 0 | 0 | 0 | 0
WT | 0 | 21527.32 | 4792.32 | 0 | 6230.42 | 1018.63
IGCC | 0 | 0 | 0 | 0 | 0 | 0
DemandResponse | 0 | 0 | 0 | 0 | 0 | 0
IGCC-CCS | 0 | 0 | 0 | 0 | 0 | 0
WT_off | 0 | 0 | 0 | 0 | 0 | 0
PseudoUnit | 0 | 0 | 0 | 0 | 0 | 0
FixedInterchange | 0 | 0 | 0 | 0 | 0 | 0
New Build Capacity by Reporting Type: SPP_S
ReportingType | 2015 | 2020 | 2025 | 2030 | 2035 | 2040
BM | 0 | 0 | 0 | 0 | 0 | 0
CC | 472.25 | 0 | 0 | 0 | 0 | 0
CSP | 0 | 0 | 0 | 0 | 0 | 0
CT | 412.99 | 300 | 0 | 0 | 0 | 0
Coal | 988 | 0 | 0 | 0 | 0 | 0
Geo | 0 | 0 | 0 | 0 | 0 | 0
H | 0 | 0 | 0 | 0 | 0 | 0
LFG | 0 | 0 | 0 | 95 | 0 | 0
Nuc | 0 | 0 | 0 | 0 | 0 | 0
PS | 0 | 0 | 0 | 0 | 0 | 0
PV | 0 | 0 | 0 | 0 | 0 | 0
PeakG | 0 | 0 | 0 | 0 | 0 | 0
PeakO | 0 | 0 | 0 | 0 | 0 | 0
ST | 0 | 0 | 0 | 0 | 0 | 0
STOG | 0 | 0 | 0 | 0 | 0 | 0
STWD | 0 | 0 | 0 | 0 | 0 | 0
WT | 430 | 31730.98 | 0 | 928.83 | 4630.71 | 0
IGCC | 0 | 0 | 0 | 0 | 0 | 0
DemandResponse | 0 | 0 | 0 | 0 | 0 | 0
IGCC-CCS | 0 | 0 | 0 | 0 | 0 | 0
WT_off | 0 | 0 | 0 | 0 | 0 | 0
PseudoUnit | 0 | 0 | 0 | 0 | 0 | 0
FixedInterchange | 0 | 0 | 0 | 0 | 0 | 0
New Build Capacity by Reporting Type: TVA
ReportingType | 2015 | 2020 | 2025 | 2030 | 2035 | 2040
BM | 0 | 0 | 0 | 0 | 3955.08 | 0
CC | 4681.34 | 1502.38 | 0 | 0 | 0 | 0
CSP | 0 | 0 | 0 | 0 | 0 | 0
CT | 0 | 0 | 0 | 0 | 0 | 0
Coal | 0 | 0 | 0 | 0 | 0 | 0
Geo | 0 | 0 | 0 | 0 | 0 | 0
H | 0 | 0 | 0 | 0 | 27 | 0
LFG | 0 | 0 | 107.4 | 0 | 0 | 0
Nuc | 1697.89 | 0 | 0 | 0 | 3482.97 | 2949.09
PS | 0 | 0 | 0 | 0 | 0 | 0
PV | 0 | 0 | 0 | 0 | 0 | 0
PeakG | 0 | 0 | 0 | 0 | 0 | 0
PeakO | 0 | 0 | 0 | 0 | 0 | 0
ST | 0 | 0 | 0 | 0 | 0 | 0
STOG | 0 | 0 | 0 | 0 | 0 | 0
STWD | 0 | 0 | 0 | 0 | 0 | 0
WT | 0 | 0 | 0 | 0 | 100 | 0
IGCC | 0 | 0 | 0 | 0 | 0 | 0
DemandResponse | 0 | 0 | 0 | 0 | 0 | 0
IGCC-CCS | 0 | 0 | 0 | 0 | 0 | 0
WT_off | 0 | 0 | 0 | 0 | 0 | 0
PseudoUnit | 0 | 0 | 0 | 0 | 0 | 0
FixedInterchange | 0 | 0 | 0 | 0 | 0 | 0
New Build Capacity by Reporting Type: TVA_Transmission
ReportingType | 2015 | 2020 | 2025 | 2030 | 2035 | 2040
BM | 0 | 0 | 0 | 0 | 0 | 0
CC | 0 | 0 | 0 | 0 | 0 | 0
CSP | 0 | 0 | 0 | 0 | 0 | 0
CT | 0 | 0 | 0 | 0 | 0 | 0
Coal | 0 | 0 | 0 | 0 | 0 | 0
Geo | 0 | 0 | 0 | 0 | 0 | 0
H | 0 | 0 | 0 | 0 | 0 | 0
LFG | 0 | 0 | 0 | 0 | 0 | 0
Nuc | 0 | 0 | 0 | 0 | 0 | 0
PS | 0 | 0 | 0 | 0 | 0 | 0
PV | 0 | 0 | 0 | 0 | 0 | 0
PeakG | 0 | 0 | 0 | 0 | 0 | 0
PeakO | 0 | 0 | 0 | 0 | 0 | 0
ST | 0 | 0 | 0 | 0 | 0 | 0
STOG | 0 | 0 | 0 | 0 | 0 | 0
STWD | 0 | 0 | 0 | 0 | 0 | 0
WT | 0 | 0 | 0 | 0 | 0 | 0
IGCC | 0 | 0 | 0 | 0 | 0 | 0
DemandResponse | 0 | 0 | 0 | 0 | 0 | 0
IGCC-CCS | 0 | 0 | 0 | 0 | 0 | 0
WT_off | 0 | 0 | 0 | 0 | 0 | 0
PseudoUnit | 0 | 0 | 0 | 0 | 0 | 0
FixedInterchange | 0 | 0 | 0 | 0 | 0 | 0
New Build Capacity by Reporting Type: VACAR
ReportingType | 2015 | 2020 | 2025 | 2030 | 2035 | 2040
BM | 0.92 | 9.31 | 432.87 | 0 | 6543.22 | 0
CC | 11523.48 | 0 | 0 | 0 | 0 | 0
CSP | 0 | 0 | 0 | 0 | 0 | 0
CT | 717.2 | 0 | 0 | 0 | 0 | 0
Coal | 825 | 0 | 0 | 0 | 0 | 0
Geo | 0 | 0 | 0 | 0 | 0 | 0
H | 0 | 0 | 0 | 0 | 0 | 0
LFG | 0.34 | 107.06 | 0 | 0 | 0 | 0
Nuc | 0 | 2330 | 0 | 5037 | 2601.59 | 5982.13
PS | 0 | 0 | 0 | 0 | 0 | 0
PV | 0 | 120.89 | 0 | 0 | 0 | 0
PeakG | 0 | 0 | 0 | 0 | 0 | 0
PeakO | 0 | 0 | 0 | 0 | 0 | 0
ST | 0 | 0 | 0 | 0 | 0 | 0
STOG | 0 | 0 | 0 | 0 | 0 | 0
STWD | 0 | 0 | 0 | 0 | 0 | 0
WT | 0.9 | 3499.1 | 0 | 0 | 0 | 0
IGCC | 0 | 0 | 0 | 0 | 0 | 0
DemandResponse | 0 | 0 | 0 | 0 | 0 | 0
IGCC-CCS | 0 | 0 | 0 | 0 | 0 | 0
WT_off | 1 | 0 | 0 | 0 | 0 | 0
PseudoUnit | 0 | 0 | 0 | 0 | 0 | 0
FixedInterchange | 0 | 0 | 0 | 0 | 0 | 0
New Build Capacity by Reporting Type: IESO
ReportingType | 2015 | 2020 | 2025 | 2030 | 2035 | 2040
BM | 326.33 | 0 | 0 | 0 | 0 | 0
CC | 1263 | 0 | 0 | 0 | 0 | 0
CSP | 0 | 0 | 0 | 0 | 0 | 0
CT | 368 | 0 | 0 | 0 | 0 | 0
Coal | 0 | 0 | 0 | 0 | 0 | 0
Geo | 0 | 0 | 0 | 0 | 0 | 0
H | 0 | 0 | 0 | 0 | 0 | 250
LFG | 14.5 | 0 | 0 | 0 | 0.5 | 0
Nuc | 0 | 0 | 0 | 0 | 0 | 0
PS | 0 | 0 | 0 | 0 | 0 | 0
PV | 1067.26 | 0 | 0 | 0 | 0 | 0
PeakG | 0 | 0 | 0 | 0 | 0 | 0
PeakO | 0 | 0 | 0 | 0 | 0 | 0
ST | 0 | 0 | 0 | 0 | 0 | 0
STOG | 0 | 0 | 0 | 0 | 0 | 0
STWD | 0 | 0 | 0 | 0 | 0 | 0
WT | 2105.9 | 0 | 0 | 0 | 0 | 0
IGCC | 0 | 0 | 0 | 0 | 0 | 0
DemandResponse | 0 | 0 | 0 | 0 | 0 | 0
IGCC-CCS | 0 | 0 | 0 | 0 | 0 | 0
WT_off | 0 | 0 | 0 | 0 | 0 | 0
PseudoUnit | 0 | 0 | 0 | 0 | 0 | 0
FixedInterchange | 0 | 0 | 0 | 0 | 0 | 0
New Build Capacity by Reporting Type: MAPP_CA
ReportingType | 2015 | 2020 | 2025 | 2030 | 2035 | 2040
BM | 0 | 0 | 0 | 0 | 0 | 0
CC | 530.93 | 0 | 0 | 0 | 0 | 0
CSP | 0 | 0 | 0 | 0 | 0 | 0
CT | 0 | 0 | 0 | 0 | 0 | 0
Coal | 0 | 0 | 0 | 0 | 0 | 0
Geo | 0 | 0 | 0 | 0 | 0 | 0
H | 0 | 520.12 | 1669.88 | 465.44 | 446.28 | 0
LFG | 0 | 0 | 0 | 0 | 0 | 0
Nuc | 0 | 0 | 0 | 0 | 0 | 0
PS | 0 | 0 | 0 | 0 | 0 | 0
PV | 0 | 0 | 0 | 0 | 0 | 0
PeakG | 0 | 0 | 0 | 0 | 0 | 0
PeakO | 0 | 0 | 0 | 0 | 0 | 0
ST | 0 | 0 | 0 | 0 | 0 | 0
STOG | 0 | 0 | 0 | 0 | 0 | 0
STWD | 0 | 0 | 0 | 0 | 0 | 0
WT | 302.4 | 0 | 0 | 0 | 0 | 0
IGCC | 0 | 0 | 0 | 0 | 0 | 0
DemandResponse | 0 | 0 | 0 | 0 | 0 | 0
IGCC-CCS | 0 | 0 | 0 | 0 | 0 | 0
WT_off | 0 | 0 | 0 | 0 | 0 | 0
PseudoUnit | 0 | 0 | 0 | 0 | 0 | 0
FixedInterchange | 0 | 0 | 0 | 0 | 0 | 0
New Build Capacity by Reporting Type: AZ_NM_SNV_Coal
ReportingType | 2015 | 2020 | 2025 | 2030 | 2035 | 2040
BM | 0 | 0 | 0 | 0 | 0 | 0
CC | 0 | 0 | 0 | 0 | 0 | 0
CSP | 0 | 0 | 0 | 0 | 0 | 0
CT | 0 | 0 | 0 | 0 | 0 | 0
Coal | 0 | 0 | 0 | 0 | 0 | 0
Geo | 0 | 0 | 0 | 0 | 0 | 0
H | 0 | 0 | 0 | 0 | 0 | 0
LFG | 0 | 0 | 0 | 0 | 0 | 0
Nuc | 0 | 0 | 0 | 0 | 0 | 0
PS | 0 | 0 | 0 | 0 | 0 | 0
PV | 0 | 0 | 0 | 0 | 0 | 0
PeakG | 0 | 0 | 0 | 0 | 0 | 0
PeakO | 0 | 0 | 0 | 0 | 0 | 0
ST | 0 | 0 | 0 | 0 | 0 | 0
STOG | 0 | 0 | 0 | 0 | 0 | 0
STWD | 0 | 0 | 0 | 0 | 0 | 0
WT | 0 | 0 | 0 | 0 | 0 | 0
IGCC | 0 | 0 | 0 | 0 | 0 | 0
DemandResponse | 0 | 0 | 0 | 0 | 0 | 0
IGCC-CCS | 0 | 0 | 0 | 0 | 0 | 0
WT_off | 0 | 0 | 0 | 0 | 0 | 0
PseudoUnit | 0 | 0 | 0 | 0 | 0 | 0
FixedInterchange | 0 | 0 | 0 | 0 | 0 | 0
New Build Capacity by Reporting Type: AZ_NM_SNV_Gas
ReportingType | 2015 | 2020 | 2025 | 2030 | 2035 | 2040
BM | 0 | 0 | 0 | 0 | 0 | 0
CC | 668 | 0 | 0 | 0 | 0 | 0
CSP | 0 | 0 | 0 | 0 | 0 | 0
CT | 736 | 0 | 0 | 0 | 0 | 0
Coal | 0 | 0 | 0 | 0 | 0 | 0
Geo | 0 | 0 | 0 | 0 | 0 | 0
H | 0 | 0 | 0 | 0 | 0 | 0
LFG | 0 | 0 | 0 | 0 | 0 | 0
Nuc | 0 | 0 | 0 | 0 | 0 | 0
PS | 0 | 0 | 0 | 0 | 0 | 0
PV | 0 | 0 | 0 | 0 | 0 | 0
PeakG | 0 | 0 | 0 | 0 | 0 | 0
PeakO | 0 | 0 | 0 | 0 | 0 | 0
ST | 0 | 0 | 0 | 0 | 0 | 0
STOG | 0 | 0 | 0 | 0 | 0 | 0
STWD | 0 | 0 | 0 | 0 | 0 | 0
WT | 0 | 0 | 0 | 0 | 0 | 0
IGCC | 0 | 0 | 0 | 0 | 0 | 0
DemandResponse | 0 | 0 | 0 | 0 | 0 | 0
IGCC-CCS | 0 | 0 | 0 | 0 | 0 | 0
WT_off | 0 | 0 | 0 | 0 | 0 | 0
PseudoUnit | 0 | 0 | 0 | 0 | 0 | 0
FixedInterchange | 0 | 0 | 0 | 0 | 0 | 0
New Build Capacity by Reporting Type: AZ_NM_SNV_NucRenew
ReportingType | 2015 | 2020 | 2025 | 2030 | 2035 | 2040
BM | 0 | 0 | 0 | 0 | 0 | 68.22
CC | 0 | 0 | 0 | 0 | 0 | 0
CSP | 0 | 0 | 0 | 0 | 0 | 0
CT | 0 | 0 | 0 | 0 | 0 | 0
Coal | 0 | 0 | 0 | 0 | 0 | 0
Geo | 0 | 0 | 1450 | 0 | 0 | 0
H | 0 | 0 | 0 | 0 | 0 | 0
LFG | 0 | 0 | 60.67 | 0 | 0 | 0
Nuc | 0 | 0 | 0 | 4277.94 | 3052.77 | 256.44
PS | 0 | 0 | 0 | 0 | 0 | 0
PV | 95.7 | 0 | 0 | 0 | 0 | 0
PeakG | 0 | 0 | 0 | 0 | 0 | 0
PeakO | 0 | 0 | 0 | 0 | 0 | 0
ST | 280 | 383.47 | 201.06 | 850.57 | 134.49 | 144.12
STOG | 0 | 0 | 0 | 0 | 0 | 0
STWD | 0 | 0 | 0 | 0 | 0 | 0
WT | 65.1 | 9862.79 | 0 | 0 | 0 | 0
IGCC | 0 | 0 | 0 | 0 | 0 | 0
DemandResponse | 0 | 0 | 0 | 0 | 0 | 0
IGCC-CCS | 0 | 0 | 0 | 0 | 0 | 0
WT_off | 0 | 0 | 0 | 0 | 0 | 0
PseudoUnit | 0 | 0 | 0 | 0 | 0 | 0
FixedInterchange | 0 | 0 | 0 | 0 | 0 | 0
New Build Capacity by Reporting Type: ERCOT
ReportingType | 2015 | 2020 | 2025 | 2030 | 2035 | 2040
BM | 145 | 0 | 0 | 0 | 3919.97 | 0
CC | 14658.3 | 0 | 0 | 0 | 0 | 0
CSP | 0 | 0 | 0 | 0 | 0 | 0
CT | 250 | 0 | 0 | 0 | 0 | 0
Coal | 2020 | 0 | 0 | 0 | 0 | 0
Geo | 0 | 0 | 0 | 0 | 0 | 0
H | 0 | 0 | 0 | 0 | 0 | 0
LFG | 0 | 0 | 354 | 0 | 0 | 0
Nuc | 0 | 0 | 0 | 2135.79 | 7918.01 | 3106.71
PS | 0 | 0 | 0 | 0 | 0 | 0
PV | 14 | 0 | 0 | 0 | 0 | 0
PeakG | 0 | 0 | 0 | 0 | 0 | 0
PeakO | 0 | 0 | 0 | 0 | 0 | 0
ST | 0 | 0 | 0 | 0 | 0 | 0
STOG | 0 | 0 | 0 | 0 | 0 | 0
STWD | 0 | 0 | 0 | 0 | 0 | 0
WT | 350.1 | 4607.97 | 13772.56 | 0 | 0 | 0
IGCC | 0 | 0 | 0 | 0 | 0 | 0
DemandResponse | 0 | 0 | 0 | 0 | 0 | 0
IGCC-CCS | 0 | 0 | 0 | 0 | 0 | 0
WT_off | 0 | 0 | 0 | 0 | 0 | 0
PseudoUnit | 0 | 0 | 0 | 0 | 0 | 0
FixedInterchange | 0 | 0 | 0 | 0 | 0 | 0
New Build Capacity by Reporting Type: NP15
ReportingType | 2015 | 2020 | 2025 | 2030 | 2035 | 2040
BM | 0 | 0 | 0 | 0 | 0 | 0
CC | 940 | 0 | 0 | 0 | 0 | 0
CSP | 0 | 0 | 0 | 0 | 0 | 0
CT | 212.6 | 0 | 0 | 0 | 0 | 0
Coal | 0 | 0 | 0 | 0 | 0 | 0
Geo | 0 | 600 | 0 | 0 | 0 | 0
H | 0 | 0 | 0 | 0 | 0 | 0
LFG | 0 | 378.43 | 186.57 | 0 | 0 | 0
Nuc | 0 | 0 | 0 | 1252.06 | 1070.46 | 0
PS | 0 | 0 | 0 | 0 | 0 | 0
PV | 6.5 | 0 | 0 | 0 | 0 | 0
PeakG | 0 | 0 | 0 | 0 | 0 | 0
PeakO | 0 | 0 | 0 | 0 | 0 | 0
ST | 29 | 0 | 0 | 0 | 71 | 0
STOG | 0 | 0 | 0 | 0 | 0 | 0
STWD | 0 | 0 | 0 | 0 | 0 | 0
WT | 101.2 | 1809.99 | 1488.81 | 0 | 5466.42 | 0
IGCC | 0 | 0 | 0 | 0 | 0 | 0
DemandResponse | 0 | 0 | 0 | 0 | 0 | 0
IGCC-CCS | 0 | 0 | 0 | 0 | 0 | 0
WT_off | 0 | 0 | 0 | 0 | 0 | 0
PseudoUnit | 0 | 0 | 0 | 0 | 0 | 0
FixedInterchange | 0 | 0 | 0 | 0 | 0 | 0
New Build Capacity by Reporting Type: NWPP_Coal
ReportingType | 2015 | 2020 | 2025 | 2030 | 2035 | 2040
BM | 0 | 0 | 0 | 0 | 0 | 0
CC | 0 | 0 | 0 | 0 | 0 | 0
CSP | 0 | 0 | 0 | 0 | 0 | 0
CT | 0 | 0 | 0 | 0 | 0 | 0
Coal | 0 | 0 | 0 | 0 | 0 | 0
Geo | 0 | 0 | 0 | 0 | 0 | 0
H | 0 | 0 | 0 | 0 | 0 | 0
LFG | 0 | 0 | 0 | 0 | 0 | 0
Nuc | 0 | 0 | 0 | 0 | 0 | 0
PS | 0 | 0 | 0 | 0 | 0 | 0
PV | 0 | 0 | 0 | 0 | 0 | 0
PeakG | 0 | 0 | 0 | 0 | 0 | 0
PeakO | 0 | 0 | 0 | 0 | 0 | 0
ST | 0 | 0 | 0 | 0 | 0 | 0
STOG | 0 | 0 | 0 | 0 | 0 | 0
STWD | 0 | 0 | 0 | 0 | 0 | 0
WT | 0 | 0 | 0 | 0 | 0 | 0
IGCC | 0 | 0 | 0 | 0 | 0 | 0
DemandResponse | 0 | 0 | 0 | 0 | 0 | 0
IGCC-CCS | 0 | 0 | 0 | 0 | 0 | 0
WT_off | 0 | 0 | 0 | 0 | 0 | 0
PseudoUnit | 0 | 0 | 0 | 0 | 0 | 0
FixedInterchange | 0 | 0 | 0 | 0 | 0 | 0
New Build Capacity by Reporting Type: NWPP_Gas
ReportingType | 2015 | 2020 | 2025 | 2030 | 2035 | 2040
BM | 0 | 0 | 0 | 0 | 0 | 0
CC | 300 | 1461.62 | 0 | 0 | 0 | 0
CSP | 0 | 0 | 0 | 0 | 0 | 0
CT | 150 | 0 | 0 | 0 | 0 | 0
Coal | 0 | 0 | 0 | 0 | 0 | 0
Geo | 0 | 0 | 0 | 0 | 0 | 0
H | 0 | 0 | 0 | 0 | 0 | 0
LFG | 0 | 0 | 0 | 0 | 0 | 0
Nuc | 0 | 0 | 0 | 0 | 0 | 0
PS | 0 | 0 | 0 | 0 | 0 | 0
PV | 0 | 0 | 0 | 0 | 0 | 0
PeakG | 0 | 0 | 0 | 0 | 0 | 0
PeakO | 0 | 0 | 0 | 0 | 0 | 0
ST | 0 | 0 | 0 | 0 | 0 | 0
STOG | 0 | 0 | 0 | 0 | 0 | 0
STWD | 0 | 0 | 0 | 0 | 0 | 0
WT | 0 | 0 | 0 | 0 | 0 | 0
IGCC | 0 | 0 | 0 | 0 | 0 | 0
DemandResponse | 0 | 0 | 0 | 0 | 0 | 0
IGCC-CCS | 0 | 0 | 0 | 0 | 0 | 0
WT_off | 0 | 0 | 0 | 0 | 0 | 0
PseudoUnit | 0 | 0 | 0 | 0 | 0 | 0
FixedInterchange | 0 | 0 | 0 | 0 | 0 | 0
New Build Capacity by Reporting Type: NWPP_NucRenew
ReportingType | 2015 | 2020 | 2025 | 2030 | 2035 | 2040
BM | 32.55 | 0 | 0 | 0 | 0 | 0
CC | 0 | 0 | 0 | 0 | 0 | 0
CSP | 0 | 0 | 0 | 0 | 0 | 0
CT | 0 | 0 | 0 | 0 | 0 | 0
Coal | 0 | 0 | 0 | 0 | 0 | 0
Geo | 86 | 25 | 409 | 0 | 0 | 0
H | 0 | 0 | 0 | 0 | 335 | 0
LFG | 25.5 | 0 | 244.5 | 0 | 0 | 0
Nuc | 0 | 0 | 0 | 244.61 | 2812.55 | 0
PS | 0 | 0 | 0 | 0 | 0 | 0
PV | 0 | 0 | 0 | 0 | 0 | 0
PeakG | 0 | 0 | 0 | 0 | 0 | 0
PeakO | 0 | 0 | 0 | 0 | 0 | 0
ST | 0 | 0 | 0 | 0 | 0 | 0
STOG | 0 | 0 | 0 | 0 | 0 | 0
STWD | 0 | 0 | 0 | 0 | 0 | 0
WT | 977.3 | 0 | 0 | 18774.21 | 0 | 0
IGCC | 0 | 0 | 0 | 0 | 0 | 0
DemandResponse | 0 | 0 | 0 | 0 | 0 | 0
IGCC-CCS | 0 | 0 | 0 | 0 | 0 | 0
WT_off | 0 | 0 | 0 | 0 | 0 | 0
PseudoUnit | 0 | 0 | 0 | 0 | 0 | 0
FixedInterchange | 0 | 0 | 0 | 0 | 0 | 0
New Build Capacity by Reporting Type: RMPA
ReportingType | 2015 | 2020 | 2025 | 2030 | 2035 | 2040
BM | 0 | 0 | 0 | 0 | 1197.54 | 544.99
CC | 0 | 1077 | 0 | 0 | 0 | 0
CSP | 0 | 0 | 0 | 0 | 0 | 0
CT | 152 | 0 | 0 | 0 | 0 | 0
Coal | 390 | 0 | 0 | 0 | 0 | 0
Geo | 0 | 0 | 2570 | 0 | 0 | 0
H | 0 | 0 | 0 | 0 | 0 | 0
LFG | 1.4 | 0 | 28.93 | 0 | 0 | 0
Nuc | 0 | 0 | 130.46 | 1082.64 | 0 | 0
PS | 0 | 0 | 0 | 0 | 0 | 0
PV | 1 | 0 | 0 | 0 | 0 | 0
PeakG | 0 | 0 | 0 | 0 | 0 | 0
PeakO | 0 | 0 | 0 | 0 | 0 | 0
ST | 3 | 340.85 | 4.59 | 4.69 | 0 | 0
STOG | 0 | 0 | 0 | 0 | 0 | 0
STWD | 0 | 0 | 0 | 0 | 0 | 0
WT | 765.4 | 3576.33 | 72.46 | 73.97 | 79.08 | 80.28
IGCC | 0 | 0 | 0 | 0 | 0 | 0
DemandResponse | 0 | 0 | 0 | 0 | 0 | 0
IGCC-CCS | 0 | 0 | 0 | 0 | 0 | 0
WT_off | 0 | 0 | 0 | 0 | 0 | 0
PseudoUnit | 0 | 0 | 0 | 0 | 0 | 0
FixedInterchange | 0 | 0 | 0 | 0 | 0 | 0
New Build Capacity by Reporting Type: SP15
ReportingType | 2015 | 2020 | 2025 | 2030 | 2035 | 2040
BM | 6 | 0 | 0 | 0 | 0 | 668.59
CC | 409.5 | 717.85 | 0 | 0 | 0 | 0
CSP | 0 | 0 | 0 | 0 | 0 | 0
CT | 0 | 0 | 0 | 0 | 0 | 0
Coal | 0 | 0 | 0 | 0 | 0 | 0
Geo | 50 | 1450 | 0 | 0 | 0 | 0
H | 0 | 0 | 0 | 0 | 0 | 0
LFG | 9.2 | 555.8 | 0 | 0 | 0 | 0
Nuc | 0 | 0 | 0 | 483.32 | 3172.31 | 0
PS | 0 | 0 | 0 | 0 | 0 | 0
PV | 3.8 | 0 | 0 | 0 | 0 | 0
PeakG | 0 | 0 | 0 | 0 | 0 | 0
PeakO | 0 | 0 | 0 | 0 | 0 | 0
ST | 448 | 0 | 0 | 0 | 183.34 | 0
STOG | 0 | 0 | 0 | 0 | 0 | 0
STWD | 0 | 0 | 0 | 0 | 0 | 0
WT | 735 | 0 | 9054.44 | 5110.56 | 0 | 0
IGCC | 0 | 0 | 0 | 0 | 0 | 0
DemandResponse | 0 | 0 | 0 | 0 | 0 | 0
IGCC-CCS | 0 | 0 | 0 | 0 | 0 | 0
WT_off | 0 | 0 | 0 | 0 | 0 | 0
PseudoUnit | 0 | 0 | 0 | 0 | 0 | 0
FixedInterchange | 0 | 0 | 0 | 0 | 0 | 0
New Build Capacity by Reporting Type: ALB
ReportingType | 2015 | 2020 | 2025 | 2030 | 2035 | 2040
BM | 0 | 0 | 0 | 0 | 0 | 0
CC | 150.24 | 0 | 0 | 0 | 0 | 0
CSP | 0 | 0 | 0 | 0 | 0 | 0
CT | 201.5 | 0 | 0 | 0 | 0 | 0
Coal | 495 | 0 | 0 | 0 | 0 | 0
Geo | 0 | 0 | 0 | 0 | 0 | 0
H | 0 | 0 | 0 | 0 | 0 | 0
LFG | 0 | 0 | 0 | 0 | 0 | 0
Nuc | 0 | 0 | 0 | 8176.98 | 300.74 | 201.12
PS | 0 | 0 | 0 | 0 | 0 | 0
PV | 0 | 0 | 0 | 0 | 0 | 0
PeakG | 0 | 0 | 0 | 0 | 0 | 0
PeakO | 0 | 0 | 0 | 0 | 0 | 0
ST | 0 | 0 | 0 | 0 | 0 | 0
STOG | 0 | 0 | 0 | 0 | 0 | 0
STWD | 0 | 0 | 0 | 0 | 0 | 0
WT | 9 | 0 | 0 | 0 | 91 | 0
IGCC | 0 | 0 | 0 | 0 | 0 | 0
DemandResponse | 0 | 0 | 0 | 0 | 0 | 0
IGCC-CCS | 0 | 0 | 0 | 0 | 0 | 0
WT_off | 0 | 0 | 0 | 0 | 0 | 0
PseudoUnit | 0 | 0 | 0 | 0 | 0 | 0
FixedInterchange | 0 | 0 | 0 | 0 | 0 | 0
New Build Capacity by Reporting Type: BC
ReportingType | 2015 | 2020 | 2025 | 2030 | 2035 | 2040
BM | 0 | 0 | 0 | 0 | 0 | 0
CC | 762.87 | 0 | 0 | 0 | 0 | 0
CSP | 0 | 0 | 0 | 0 | 0 | 0
CT | 0 | 0 | 0 | 0 | 0 | 0
Coal | 0 | 0 | 0 | 0 | 0 | 0
Geo | 0 | 0 | 0 | 0 | 0 | 0
H | 0 | 0 | 0 | 0 | 0 | 0
LFG | 0 | 0 | 0 | 0 | 0 | 0
Nuc | 0 | 0 | 0 | 0 | 0 | 0
PS | 0 | 0 | 0 | 0 | 0 | 0
PV | 0 | 0 | 0 | 0 | 0 | 0
PeakG | 0 | 0 | 0 | 0 | 0 | 0
PeakO | 0 | 0 | 0 | 0 | 0 | 0
ST | 0 | 0 | 0 | 0 | 0 | 0
STOG | 0 | 0 | 0 | 0 | 0 | 0
STWD | 0 | 0 | 0 | 0 | 0 | 0
WT | 144 | 0 | 0 | 0 | 0 | 0
IGCC | 0 | 0 | 0 | 0 | 0 | 0
DemandResponse | 0 | 0 | 0 | 0 | 0 | 0
IGCC-CCS | 0 | 0 | 0 | 0 | 0 | 0
WT_off | 0 | 0 | 0 | 0 | 0 | 0
PseudoUnit | 0 | 0 | 0 | 0 | 0 | 0
FixedInterchange | 0 | 0 | 0 | 0 | 0 | 0
New Build Capacity by Reporting Type: HQ_IESO
ReportingType | 2015 | 2020 | 2025 | 2030 | 2035 | 2040
BM | 0 | 0 | 0 | 0 | 0 | 0
CC | 0 | 0 | 0 | 0 | 0 | 0
CSP | 0 | 0 | 0 | 0 | 0 | 0
CT | 0 | 0 | 0 | 0 | 0 | 0
Coal | 0 | 0 | 0 | 0 | 0 | 0
Geo | 0 | 0 | 0 | 0 | 0 | 0
H | 0 | 0 | 0 | 0 | 0 | 0
LFG | 0 | 0 | 0 | 0 | 0 | 0
Nuc | 0 | 0 | 0 | 0 | 0 | 0
PS | 0 | 0 | 0 | 0 | 0 | 0
PV | 0 | 0 | 0 | 0 | 0 | 0
PeakG | 0 | 0 | 0 | 0 | 0 | 0
PeakO | 0 | 0 | 0 | 0 | 0 | 0
ST | 0 | 0 | 0 | 0 | 0 | 0
STOG | 0 | 0 | 0 | 0 | 0 | 0
STWD | 0 | 0 | 0 | 0 | 0 | 0
WT | 0 | 0 | 0 | 0 | 0 | 0
IGCC | 0 | 0 | 0 | 0 | 0 | 0
DemandResponse | 0 | 0 | 0 | 0 | 0 | 0
IGCC-CCS | 0 | 0 | 0 | 0 | 0 | 0
WT_off | 0 | 0 | 0 | 0 | 0 | 0
PseudoUnit | 0 | 0 | 0 | 0 | 0 | 0
FixedInterchange | 0 | 0 | 0 | 0 | 0 | 0
New Build Capacity by Reporting Type: HQ_NEISO
ReportingType | 2015 | 2020 | 2025 | 2030 | 2035 | 2040
BM | 0 | 0 | 0 | 0 | 0 | 0
CC | 0 | 0 | 0 | 0 | 0 | 0
CSP | 0 | 0 | 0 | 0 | 0 | 0
CT | 0 | 0 | 0 | 0 | 0 | 0
Coal | 0 | 0 | 0 | 0 | 0 | 0
Geo | 0 | 0 | 0 | 0 | 0 | 0
H | 0 | 0 | 0 | 0 | 0 | 0
LFG | 0 | 0 | 0 | 0 | 0 | 0
Nuc | 0 | 0 | 0 | 0 | 0 | 0
PS | 0 | 0 | 0 | 0 | 0 | 0
PV | 0 | 0 | 0 | 0 | 0 | 0
PeakG | 0 | 0 | 0 | 0 | 0 | 0
PeakO | 0 | 0 | 0 | 0 | 0 | 0
ST | 0 | 0 | 0 | 0 | 0 | 0
STOG | 0 | 0 | 0 | 0 | 0 | 0
STWD | 0 | 0 | 0 | 0 | 0 | 0
WT | 0 | 0 | 0 | 0 | 0 | 0
IGCC | 0 | 0 | 0 | 0 | 0 | 0
DemandResponse | 0 | 0 | 0 | 0 | 0 | 0
IGCC-CCS | 0 | 0 | 0 | 0 | 0 | 0
WT_off | 0 | 0 | 0 | 0 | 0 | 0
PseudoUnit | 0 | 0 | 0 | 0 | 0 | 0
FixedInterchange | 0 | 0 | 0 | 0 | 0 | 0
New Build Capacity by Reporting Type: HQ_NY
ReportingType | 2015 | 2020 | 2025 | 2030 | 2035 | 2040
BM | 0 | 0 | 0 | 0 | 0 | 0
CC | 0 | 0 | 0 | 0 | 0 | 0
CSP | 0 | 0 | 0 | 0 | 0 | 0
CT | 0 | 0 | 0 | 0 | 0 | 0
Coal | 0 | 0 | 0 | 0 | 0 | 0
Geo | 0 | 0 | 0 | 0 | 0 | 0
H | 0 | 0 | 0 | 0 | 0 | 0
LFG | 0 | 0 | 0 | 0 | 0 | 0
Nuc | 0 | 0 | 0 | 0 | 0 | 0
PS | 0 | 0 | 0 | 0 | 0 | 0
PV | 0 | 0 | 0 | 0 | 0 | 0
PeakG | 0 | 0 | 0 | 0 | 0 | 0
PeakO | 0 | 0 | 0 | 0 | 0 | 0
ST | 0 | 0 | 0 | 0 | 0 | 0
STOG | 0 | 0 | 0 | 0 | 0 | 0
STWD | 0 | 0 | 0 | 0 | 0 | 0
WT | 0 | 0 | 0 | 0 | 0 | 0
IGCC | 0 | 0 | 0 | 0 | 0 | 0
DemandResponse | 0 | 0 | 0 | 0 | 0 | 0
IGCC-CCS | 0 | 0 | 0 | 0 | 0 | 0
WT_off | 0 | 0 | 0 | 0 | 0 | 0
PseudoUnit | 0 | 0 | 0 | 0 | 0 | 0
FixedInterchange | 0 | 0 | 0 | 0 | 0 | 0
New Build Capacity by Reporting Type: MARITIMES
ReportingType | 2015 | 2020 | 2025 | 2030 | 2035 | 2040
BM | 0 | 0 | 0 | 0 | 0 | 0
CC | 0 | 0 | 0 | 0 | 0 | 0
CSP | 0 | 0 | 0 | 0 | 0 | 0
CT | 0 | 0 | 0 | 0 | 0 | 0
Coal | 0 | 0 | 0 | 0 | 0 | 0
Geo | 0 | 0 | 0 | 0 | 0 | 0
H | 0 | 0 | 0 | 0 | 0 | 0
LFG | 0 | 0 | 0 | 0 | 0 | 0
Nuc | 0 | 0 | 0 | 0 | 0 | 0
PS | 0 | 0 | 0 | 0 | 0 | 0
PV | 0 | 0 | 0 | 0 | 0 | 0
PeakG | 0 | 0 | 0 | 0 | 0 | 0
PeakO | 0 | 0 | 0 | 0 | 0 | 0
ST | 0 | 0 | 0 | 0 | 0 | 0
STOG | 0 | 0 | 0 | 0 | 0 | 0
STWD | 0 | 0 | 0 | 0 | 0 | 0
WT | 0 | 0 | 0 | 0 | 0 | 0
IGCC | 0 | 0 | 0 | 0 | 0 | 0
DemandResponse | 0 | 0 | 0 | 0 | 0 | 0
IGCC-CCS | 0 | 0 | 0 | 0 | 0 | 0
WT_off | 0 | 0 | 0 | 0 | 0 | 0
PseudoUnit | 0 | 0 | 0 | 0 | 0 | 0
FixedInterchange | 0 | 0 | 0 | 0 | 0 | 0
New Build Capacity by Reporting Type: All
ReportingType | 2015 | 2020 | 2025 | 2030 | 2035 | 2040
BM | 1251 | 9.31 | 432.87 | 0 | 25134.08 | 12938.99
CC | 104371.05 | 25713.14 | 0 | 0 | 0 | 0
CSP | 0 | 0 | 0 | 0 | 0 | 0
CT | 6393.79 | 300 | 0 | 0 | 0 | 0
Coal | 10763.64 | 0 | 0 | 0 | 0 | 0
Geo | 136 | 2075 | 4429 | 0 | 0 | 0
H | 0 | 1304.12 | 2415.88 | 1146.44 | 1917.28 | 250
LFG | 192 | 1953 | 2210 | 723.5 | 0.5 | 0
Nuc | 2740.56 | 4530 | 1785.54 | 48214.57 | 50000 | 50000
PS | 0 | 0 | 0 | 0 | 0 | 0
PV | 1246 | 1975.62 | 845.14 | 81.35 | 0 | 0
PeakG | 0 | 0 | 0 | 0 | 0 | 0
PeakO | 0 | 0 | 0 | 0 | 0 | 0
ST | 760 | 724.32 | 205.65 | 855.26 | 388.83 | 144.12
STOG | 0 | 0 | 0 | 0 | 0 | 0
STWD | 0 | 0 | 0 | 0 | 0 | 0
WT | 25342 | 102539.78 | 78067.83 | 91853.37 | 37013.42 | 6050.53
IGCC | 618 | 0 | 0 | 0 | 0 | 0
DemandResponse | 0 | 0 | 0 | 0 | 0 | 0
IGCC-CCS | 0 | 0 | 0 | 0 | 0 | 0
WT_off | 469 | 0 | 1100 | 0 | 0 | 0
PseudoUnit | 0 | 0 | 0 | 0 | 0 | 0
FixedInterchange | 0 | 0 | 0 | 0 | 0 | 0
New Build Capacity by Reporting Type: EI_US
ReportingType | 2015 | 2020 | 2025 | 2030 | 2035 | 2040
BM | 741.12 | 9.31 | 432.87 | 0 | 20016.57 | 11657.19
CC | 84688.22 | 22456.67 | 0 | 0 | 0 | 0
CSP | 0 | 0 | 0 | 0 | 0 | 0
CT | 4323.69 | 300 | 0 | 0 | 0 | 0
Coal | 7858.64 | 0 | 0 | 0 | 0 | 0
Geo | 0 | 0 | 0 | 0 | 0 | 0
H | 0 | 784 | 746 | 681 | 1136 | 0
LFG | 141.4 | 1018.77 | 1335.33 | 723.5 | 0 | 0
Nuc | 2740.56 | 4530 | 1655.08 | 30561.23 | 31673.16 | 46435.73
PS | 0 | 0 | 0 | 0 | 0 | 0
PV | 57.74 | 1975.62 | 845.14 | 81.35 | 0 | 0
PeakG | 0 | 0 | 0 | 0 | 0 | 0
PeakO | 0 | 0 | 0 | 0 | 0 | 0
ST | 0 | 0 | 0 | 0 | 0 | 0
STOG | 0 | 0 | 0 | 0 | 0 | 0
STWD | 0 | 0 | 0 | 0 | 0 | 0
WT | 19786.6 | 82682.7 | 53679.57 | 67894.63 | 31376.93 | 5970.25
IGCC | 618 | 0 | 0 | 0 | 0 | 0
DemandResponse | 0 | 0 | 0 | 0 | 0 | 0
IGCC-CCS | 0 | 0 | 0 | 0 | 0 | 0
WT_off | 469 | 0 | 1100 | 0 | 0 | 0
PseudoUnit | 0 | 0 | 0 | 0 | 0 | 0
FixedInterchange | 0 | 0 | 0 | 0 | 0 | 0
New Build Capacity by Reporting Type: EI_Canada
ReportingType | 2015 | 2020 | 2025 | 2030 | 2035 | 2040
BM | 326.33 | 0 | 0 | 0 | 0 | 0
CC | 1793.93 | 0 | 0 | 0 | 0 | 0
CSP | 0 | 0 | 0 | 0 | 0 | 0
CT | 368 | 0 | 0 | 0 | 0 | 0
Coal | 0 | 0 | 0 | 0 | 0 | 0
Geo | 0 | 0 | 0 | 0 | 0 | 0
H | 0 | 520.12 | 1669.88 | 465.44 | 446.28 | 250
LFG | 14.5 | 0 | 0 | 0 | 0.5 | 0
Nuc | 0 | 0 | 0 | 0 | 0 | 0
PS | 0 | 0 | 0 | 0 | 0 | 0
PV | 1067.26 | 0 | 0 | 0 | 0 | 0
PeakG | 0 | 0 | 0 | 0 | 0 | 0
PeakO | 0 | 0 | 0 | 0 | 0 | 0
ST | 0 | 0 | 0 | 0 | 0 | 0
STOG | 0 | 0 | 0 | 0 | 0 | 0
STWD | 0 | 0 | 0 | 0 | 0 | 0
WT | 2408.3 | 0 | 0 | 0 | 0 | 0
IGCC | 0 | 0 | 0 | 0 | 0 | 0
DemandResponse | 0 | 0 | 0 | 0 | 0 | 0
IGCC-CCS | 0 | 0 | 0 | 0 | 0 | 0
WT_off | 0 | 0 | 0 | 0 | 0 | 0
PseudoUnit | 0 | 0 | 0 | 0 | 0 | 0
FixedInterchange | 0 | 0 | 0 | 0 | 0 | 0
New Build Capacity by Reporting Type: EI
ReportingType | 2015 | 2020 | 2025 | 2030 | 2035 | 2040
BM | 1067.45 | 9.31 | 432.87 | 0 | 20016.57 | 11657.19
CC | 86482.15 | 22456.67 | 0 | 0 | 0 | 0
CSP | 0 | 0 | 0 | 0 | 0 | 0
CT | 4691.69 | 300 | 0 | 0 | 0 | 0
Coal | 7858.64 | 0 | 0 | 0 | 0 | 0
Geo | 0 | 0 | 0 | 0 | 0 | 0
H | 0 | 1304.12 | 2415.88 | 1146.44 | 1582.28 | 250
LFG | 155.9 | 1018.77 | 1335.33 | 723.5 | 0.5 | 0
Nuc | 2740.56 | 4530 | 1655.08 | 30561.23 | 31673.16 | 46435.73
PS | 0 | 0 | 0 | 0 | 0 | 0
PV | 1125 | 1975.62 | 845.14 | 81.35 | 0 | 0
PeakG | 0 | 0 | 0 | 0 | 0 | 0
PeakO | 0 | 0 | 0 | 0 | 0 | 0
ST | 0 | 0 | 0 | 0 | 0 | 0
STOG | 0 | 0 | 0 | 0 | 0 | 0
STWD | 0 | 0 | 0 | 0 | 0 | 0
WT | 22194.9 | 82682.7 | 53679.57 | 67894.63 | 31376.93 | 5970.25
IGCC | 618 | 0 | 0 | 0 | 0 | 0
DemandResponse | 0 | 0 | 0 | 0 | 0 | 0
IGCC-CCS | 0 | 0 | 0 | 0 | 0 | 0
WT_off | 469 | 0 | 1100 | 0 | 0 | 0
PseudoUnit | 0 | 0 | 0 | 0 | 0 | 0
FixedInterchange | 0 | 0 | 0 | 0 | 0 | 0
New Build Capacity by Reporting Type: Outside_EI
ReportingType | 2015 | 2020 | 2025 | 2030 | 2035 | 2040
BM | 183.55 | 0 | 0 | 0 | 5117.51 | 1281.8
CC | 17888.91 | 3256.48 | 0 | 0 | 0 | 0
CSP | 0 | 0 | 0 | 0 | 0 | 0
CT | 1702.1 | 0 | 0 | 0 | 0 | 0
Coal | 2905 | 0 | 0 | 0 | 0 | 0
Geo | 136 | 2075 | 4429 | 0 | 0 | 0
H | 0 | 0 | 0 | 0 | 335 | 0
LFG | 36.1 | 934.23 | 874.67 | 0 | 0 | 0
Nuc | 0 | 0 | 130.46 | 17653.34 | 18326.84 | 3564.27
PS | 0 | 0 | 0 | 0 | 0 | 0
PV | 121 | 0 | 0 | 0 | 0 | 0
PeakG | 0 | 0 | 0 | 0 | 0 | 0
PeakO | 0 | 0 | 0 | 0 | 0 | 0
ST | 760 | 724.32 | 205.65 | 855.26 | 388.83 | 144.12
STOG | 0 | 0 | 0 | 0 | 0 | 0
STWD | 0 | 0 | 0 | 0 | 0 | 0
WT | 3147.1 | 19857.08 | 24388.26 | 23958.74 | 5636.5 | 80.28
IGCC | 0 | 0 | 0 | 0 | 0 | 0
DemandResponse | 0 | 0 | 0 | 0 | 0 | 0
IGCC-CCS | 0 | 0 | 0 | 0 | 0 | 0
WT_off | 0 | 0 | 0 | 0 | 0 | 0
PseudoUnit | 0 | 0 | 0 | 0 | 0 | 0
FixedInterchange | 0 | 0 | 0 | 0 | 0 | 0
#2 | Cumulative New Build Capacity (MW)
Cumulative New Build Capacity by Reporting Type: Entergy
ReportingType | 2015 | 2020 | 2025 | 2030 | 2035 | 2040
BM | 0 | 0 | 0 | 0 | 4089.29 | 7748.23
CC | 2072.77 | 5621.01 | 5621.01 | 5621.01 | 5621.01 | 5621.01
CSP | 0 | 0 | 0 | 0 | 0 | 0
CT | 0 | 0 | 0 | 0 | 0 | 0
Coal | 720 | 720 | 720 | 720 | 720 | 720
Geo | 0 | 0 | 0 | 0 | 0 | 0
H | 0 | 0 | 0 | 0 | 1109 | 1109
LFG | 0 | 0 | 107.4 | 107.4 | 107.4 | 107.4
Nuc | 170 | 170 | 170 | 170 | 170 | 170
PS | 0 | 0 | 0 | 0 | 0 | 0
PV | 0.29 | 58.37 | 84.95 | 84.95 | 84.95 | 84.95
PeakG | 0 | 0 | 0 | 0 | 0 | 0
PeakO | 0 | 0 | 0 | 0 | 0 | 0
ST | 0 | 0 | 0 | 0 | 0 | 0
STOG | 0 | 0 | 0 | 0 | 0 | 0
STWD | 0 | 0 | 0 | 0 | 0 | 0
WT | 0 | 0 | 0 | 100 | 2400 | 2400
IGCC | 0 | 0 | 0 | 0 | 0 | 0
DemandResponse | 0 | 0 | 0 | 0 | 0 | 0
IGCC-CCS | 0 | 0 | 0 | 0 | 0 | 0
WT_off | 0 | 0 | 0 | 0 | 0 | 0
PseudoUnit | 0 | 0 | 0 | 0 | 0 | 0
FixedInterchange | 0 | 0 | 0 | 0 | 0 | 0
Cumulative New Build Capacity by Reporting Type: FRCC
ReportingType | 2015 | 2020 | 2025 | 2030 | 2035 | 2040
BM | 0 | 0 | 0 | 0 | 0 | 2001.91
CC | 10598.77 | 10598.77 | 10598.77 | 10598.77 | 10598.77 | 10598.77
CSP | 0 | 0 | 0 | 0 | 0 | 0
CT | 2480 | 2480 | 2480 | 2480 | 2480 | 2480
Coal | 0 | 0 | 0 | 0 | 0 | 0
Geo | 0 | 0 | 0 | 0 | 0 | 0
H | 0 | 0 | 0 | 0 | 0 | 0
LFG | 0 | 0 | 198 | 198 | 198 | 198
Nuc | 229.33 | 229.33 | 1884.41 | 18054.27 | 22643.28 | 24785.21
PS | 0 | 0 | 0 | 0 | 0 | 0
PV | 0 | 0 | 0 | 0 | 0 | 0
PeakG | 0 | 0 | 0 | 0 | 0 | 0
PeakO | 0 | 0 | 0 | 0 | 0 | 0
ST | 0 | 0 | 0 | 0 | 0 | 0
STOG | 0 | 0 | 0 | 0 | 0 | 0
STWD | 0 | 0 | 0 | 0 | 0 | 0
WT | 0 | 0 | 0 | 0 | 0 | 0
IGCC | 0 | 0 | 0 | 0 | 0 | 0
DemandResponse | 0 | 0 | 0 | 0 | 0 | 0
IGCC-CCS | 0 | 0 | 0 | 0 | 0 | 0
WT_off | 0 | 0 | 0 | 0 | 0 | 0
PseudoUnit | 0 | 0 | 0 | 0 | 0 | 0
FixedInterchange | 0 | 0 | 0 | 0 | 0 | 0
Cumulative New Build Capacity by Reporting Type: MAPP_US
ReportingType | 2015 | 2020 | 2025 | 2030 | 2035 | 2040
BM | 0 | 0 | 0 | 0 | 0 | 0
CC | 0 | 0 | 0 | 0 | 0 | 0
CSP | 0 | 0 | 0 | 0 | 0 | 0
CT | 308.3 | 308.3 | 308.3 | 308.3 | 308.3 | 308.3
Coal | 0 | 0 | 0 | 0 | 0 | 0
Geo | 0 | 0 | 0 | 0 | 0 | 0
H | 0 | 0 | 0 | 0 | 0 | 0
LFG | 0 | 0 | 0 | 71.67 | 71.67 | 71.67
Nuc | 0 | 0 | 0 | 0 | 0 | 0
PS | 0 | 0 | 0 | 0 | 0 | 0
PV | 0 | 0 | 0 | 0 | 0 | 0
PeakG | 0 | 0 | 0 | 0 | 0 | 0
PeakO | 0 | 0 | 0 | 0 | 0 | 0
ST | 0 | 0 | 0 | 0 | 0 | 0
STOG | 0 | 0 | 0 | 0 | 0 | 0
STWD | 0 | 0 | 0 | 0 | 0 | 0
WT | 421.3 | 6069.41 | 6069.41 | 6069.41 | 6069.41 | 6069.41
IGCC | 0 | 0 | 0 | 0 | 0 | 0
DemandResponse | 0 | 0 | 0 | 0 | 0 | 0
IGCC-CCS | 0 | 0 | 0 | 0 | 0 | 0
WT_off | 0 | 0 | 0 | 0 | 0 | 0
PseudoUnit | 0 | 0 | 0 | 0 | 0 | 0
FixedInterchange | 0 | 0 | 0 | 0 | 0 | 0
Cumulative New Build Capacity by Reporting Type: MISO_IN
ReportingType | 2015 | 2020 | 2025 | 2030 | 2035 | 2040
BM | 0 | 0 | 0 | 0 | 0 | 0
CC | 2581.24 | 14712.37 | 14712.37 | 14712.37 | 14712.37 | 14712.37
CSP | 0 | 0 | 0 | 0 | 0 | 0
CT | 0 | 0 | 0 | 0 | 0 | 0
Coal | 0 | 0 | 0 | 0 | 0 | 0
Geo | 0 | 0 | 0 | 0 | 0 | 0
H | 0 | 0 | 0 | 0 | 0 | 0
LFG | 0 | 0 | 80.12 | 80.12 | 80.12 | 80.12
Nuc | 0 | 0 | 0 | 0 | 0 | 0
PS | 0 | 0 | 0 | 0 | 0 | 0
PV | 0 | 217.17 | 335.74 | 335.74 | 335.74 | 335.74
PeakG | 0 | 0 | 0 | 0 | 0 | 0
PeakO | 0 | 0 | 0 | 0 | 0 | 0
ST | 0 | 0 | 0 | 0 | 0 | 0
STOG | 0 | 0 | 0 | 0 | 0 | 0
STWD | 0 | 0 | 0 | 0 | 0 | 0
WT | 0 | 0 | 0 | 39050.05 | 39050.05 | 39050.05
IGCC | 618 | 618 | 618 | 618 | 618 | 618
DemandResponse | 0 | 0 | 0 | 0 | 0 | 0
IGCC-CCS | 0 | 0 | 0 | 0 | 0 | 0
WT_off | 0 | 0 | 0 | 0 | 0 | 0
PseudoUnit | 0 | 0 | 0 | 0 | 0 | 0
FixedInterchange | 0 | 0 | 0 | 0 | 0 | 0
Cumulative New Build Capacity by Reporting Type: MISO_MI
ReportingType | 2015 | 2020 | 2025 | 2030 | 2035 | 2040
BM | 0 | 0 | 0 | 0 | 0 | 0
CC | 3060.4 | 3060.4 | 3060.4 | 3060.4 | 3060.4 | 3060.4
CSP | 0 | 0 | 0 | 0 | 0 | 0
CT | 0 | 0 | 0 | 0 | 0 | 0
Coal | 0 | 0 | 0 | 0 | 0 | 0
Geo | 0 | 0 | 0 | 0 | 0 | 0
H | 0 | 0 | 0 | 0 | 0 | 0
LFG | 0 | 0 | 160.25 | 160.25 | 160.25 | 160.25
Nuc | 0 | 0 | 0 | 0 | 826.13 | 1657.87
PS | 0 | 0 | 0 | 0 | 0 | 0
PV | 0 | 0 | 0 | 0 | 0 | 0
PeakG | 0 | 0 | 0 | 0 | 0 | 0
PeakO | 0 | 0 | 0 | 0 | 0 | 0
ST | 0 | 0 | 0 | 0 | 0 | 0
STOG | 0 | 0 | 0 | 0 | 0 | 0
STWD | 0 | 0 | 0 | 0 | 0 | 0
WT | 2000 | 2495.21 | 2600 | 2600 | 2600 | 2600
IGCC | 0 | 0 | 0 | 0 | 0 | 0
DemandResponse | 0 | 0 | 0 | 0 | 0 | 0
IGCC-CCS | 0 | 0 | 0 | 0 | 0 | 0
WT_off | 0 | 0 | 0 | 0 | 0 | 0
PseudoUnit | 0 | 0 | 0 | 0 | 0 | 0
FixedInterchange | 0 | 0 | 0 | 0 | 0 | 0
Cumulative New Build Capacity by Reporting Type: MISO_MO-IL
ReportingType | 2015 | 2020 | 2025 | 2030 | 2035 | 2040
BM | 0 | 0 | 0 | 0 | 0 | 0
CC | 0 | 0 | 0 | 0 | 0 | 0
CSP | 0 | 0 | 0 | 0 | 0 | 0
CT | 0 | 0 | 0 | 0 | 0 | 0
Coal | 1790 | 1790 | 1790 | 1790 | 1790 | 1790
Geo | 0 | 0 | 0 | 0 | 0 | 0
H | 0 | 280 | 280 | 280 | 280 | 280
LFG | 0 | 0 | 223.33 | 223.33 | 223.33 | 223.33
Nuc | 0 | 0 | 0 | 0 | 0 | 0
PS | 0 | 0 | 0 | 0 | 0 | 0
PV | 0 | 0 | 0 | 0 | 0 | 0
PeakG | 0 | 0 | 0 | 0 | 0 | 0
PeakO | 0 | 0 | 0 | 0 | 0 | 0
ST | 0 | 0 | 0 | 0 | 0 | 0
STOG | 0 | 0 | 0 | 0 | 0 | 0
STWD | 0 | 0 | 0 | 0 | 0 | 0
WT | 300 | 300 | 21156.31 | 26073.96 | 26073.96 | 26073.96
IGCC | 0 | 0 | 0 | 0 | 0 | 0
DemandResponse | 0 | 0 | 0 | 0 | 0 | 0
IGCC-CCS | 0 | 0 | 0 | 0 | 0 | 0
WT_off | 0 | 0 | 0 | 0 | 0 | 0
PseudoUnit | 0 | 0 | 0 | 0 | 0 | 0
FixedInterchange | 0 | 0 | 0 | 0 | 0 | 0
Cumulative New Build Capacity by Reporting Type: MISO_W
ReportingType | 2015 | 2020 | 2025 | 2030 | 2035 | 2040
BM | 0 | 0 | 0 | 0 | 0 | 0
CC | 0 | 0 | 0 | 0 | 0 | 0
CSP | 0 | 0 | 0 | 0 | 0 | 0
CT | 0 | 0 | 0 | 0 | 0 | 0
Coal | 0 | 0 | 0 | 0 | 0 | 0
Geo | 0 | 0 | 0 | 0 | 0 | 0
H | 0 | 0 | 0 | 0 | 0 | 0
LFG | 0 | 0 | 0 | 71.67 | 71.67 | 71.67
Nuc | 94.33 | 94.33 | 94.33 | 94.33 | 94.33 | 94.33
PS | 0 | 0 | 0 | 0 | 0 | 0
PV | 0 | 0 | 0 | 0 | 0 | 0
PeakG | 0 | 0 | 0 | 0 | 0 | 0
PeakO | 0 | 0 | 0 | 0 | 0 | 0
ST | 0 | 0 | 0 | 0 | 0 | 0
STOG | 0 | 0 | 0 | 0 | 0 | 0
STWD | 0 | 0 | 0 | 0 | 0 | 0
WT | 2800.5 | 7530.68 | 27293.55 | 27293.55 | 30026.05 | 30026.05
IGCC | 0 | 0 | 0 | 0 | 0 | 0
DemandResponse | 0 | 0 | 0 | 0 | 0 | 0
IGCC-CCS | 0 | 0 | 0 | 0 | 0 | 0
WT_off | 0 | 0 | 0 | 0 | 0 | 0
PseudoUnit | 0 | 0 | 0 | 0 | 0 | 0
FixedInterchange | 0 | 0 | 0 | 0 | 0 | 0
Cumulative New Build Capacity by Reporting Type: MISO_WUMS
ReportingType | 2015 | 2020 | 2025 | 2030 | 2035 | 2040
BM | 0 | 0 | 0 | 0 | 0 | 274.64
CC | 4314.92 | 4314.92 | 4314.92 | 4314.92 | 4314.92 | 4314.92
CSP | 0 | 0 | 0 | 0 | 0 | 0
CT | 0 | 0 | 0 | 0 | 0 | 0
Coal | 615 | 615 | 615 | 615 | 615 | 615
Geo | 0 | 0 | 0 | 0 | 0 | 0
H | 0 | 1 | 1 | 1 | 1 | 1
LFG | 0 | 0 | 191.17 | 223.33 | 223.33 | 223.33
Nuc | 235 | 235 | 235 | 235 | 235 | 235
PS | 0 | 0 | 0 | 0 | 0 | 0
PV | 0 | 0 | 0 | 0 | 0 | 0
PeakG | 0 | 0 | 0 | 0 | 0 | 0
PeakO | 0 | 0 | 0 | 0 | 0 | 0
ST | 0 | 0 | 0 | 0 | 0 | 0
STOG | 0 | 0 | 0 | 0 | 0 | 0
STWD | 0 | 0 | 0 | 0 | 0 | 0
WT | 968.9 | 968.9 | 999.7 | 9172.67 | 12565.19 | 12565.19
IGCC | 0 | 0 | 0 | 0 | 0 | 0
DemandResponse | 0 | 0 | 0 | 0 | 0 | 0
IGCC-CCS | 0 | 0 | 0 | 0 | 0 | 0
WT_off | 0 | 0 | 0 | 0 | 0 | 0
PseudoUnit | 0 | 0 | 0 | 0 | 0 | 0
FixedInterchange | 0 | 0 | 0 | 0 | 0 | 0
Cumulative New Build Capacity by Reporting Type: Nebraska
ReportingType | 2015 | 2020 | 2025 | 2030 | 2035 | 2040
BM | 0 | 0 | 0 | 0 | 0 | 0
CC | 0 | 0 | 0 | 0 | 0 | 0
CSP | 0 | 0 | 0 | 0 | 0 | 0
CT | 0 | 0 | 0 | 0 | 0 | 0
Coal | 232.1 | 232.1 | 232.1 | 232.1 | 232.1 | 232.1
Geo | 0 | 0 | 0 | 0 | 0 | 0
H | 0 | 0 | 0 | 0 | 0 | 0
LFG | 0 | 0 | 0 | 71.67 | 71.67 | 71.67
Nuc | 0 | 0 | 0 | 0 | 0 | 0
PS | 0 | 0 | 0 | 0 | 0 | 0
PV | 0 | 0 | 0 | 0 | 0 | 0
PeakG | 0 | 0 | 0 | 0 | 0 | 0
PeakO | 0 | 0 | 0 | 0 | 0 | 0
ST | 0 | 0 | 0 | 0 | 0 | 0
STOG | 0 | 0 | 0 | 0 | 0 | 0
STWD | 0 | 0 | 0 | 0 | 0 | 0
WT | 202 | 11135.19 | 12257.79 | 12257.79 | 15093.21 | 15277.11
IGCC | 0 | 0 | 0 | 0 | 0 | 0
DemandResponse | 0 | 0 | 0 | 0 | 0 | 0
IGCC-CCS | 0 | 0 | 0 | 0 | 0 | 0
WT_off | 0 | 0 | 0 | 0 | 0 | 0
PseudoUnit | 0 | 0 | 0 | 0 | 0 | 0
FixedInterchange | 0 | 0 | 0 | 0 | 0 | 0
Cumulative New Build Capacity by Reporting Type: NEISO
ReportingType | 2015 | 2020 | 2025 | 2030 | 2035 | 2040
BM | 252.2 | 252.2 | 252.2 | 252.2 | 252.2 | 252.2
CC | 2049.5 | 2049.5 | 2049.5 | 2049.5 | 2049.5 | 2049.5
CSP | 0 | 0 | 0 | 0 | 0 | 0
CT | 334 | 334 | 334 | 334 | 334 | 334
Coal | 0 | 0 | 0 | 0 | 0 | 0
Geo | 0 | 0 | 0 | 0 | 0 | 0
H | 0 | 0 | 0 | 3 | 3 | 3
LFG | 49.26 | 49.26 | 49.26 | 119 | 119 | 119
Nuc | 0 | 0 | 0 | 0 | 0 | 0
PS | 0 | 0 | 0 | 0 | 0 | 0
PV | 0 | 279.59 | 279.59 | 279.59 | 279.59 | 279.59
PeakG | 0 | 0 | 0 | 0 | 0 | 0
PeakO | 0 | 0 | 0 | 0 | 0 | 0
ST | 0 | 0 | 0 | 0 | 0 | 0
STOG | 0 | 0 | 0 | 0 | 0 | 0
STWD | 0 | 0 | 0 | 0 | 0 | 0
WT | 231.2 | 2638.11 | 4417.94 | 5280 | 7043.79 | 10205.56
IGCC | 0 | 0 | 0 | 0 | 0 | 0
DemandResponse | 0 | 0 | 0 | 0 | 0 | 0
IGCC-CCS | 0 | 0 | 0 | 0 | 0 | 0
WT_off | 468 | 468 | 468 | 468 | 468 | 468
PseudoUnit | 0 | 0 | 0 | 0 | 0 | 0
FixedInterchange | 0 | 0 | 0 | 0 | 0 | 0
Cumulative New Build Capacity by Reporting Type: NonRTO_Midwest
ReportingType | 2015 | 2020 | 2025 | 2030 | 2035 | 2040
BM | 0 | 0 | 0 | 0 | 672.93 | 2544.1
CC | 1852.56 | 4289.35 | 4289.35 | 4289.35 | 4289.35 | 4289.35
CSP | 0 | 0 | 0 | 0 | 0 | 0
CT | 0 | 0 | 0 | 0 | 0 | 0
Coal | 0 | 0 | 0 | 0 | 0 | 0
Geo | 0 | 0 | 0 | 0 | 0 | 0
H | 0 | 0 | 746 | 746 | 746 | 746
LFG | 0 | 0 | 160.25 | 160.25 | 160.25 | 160.25
Nuc | 0 | 0 | 0 | 0 | 1869.42 | 1869.42
PS | 0 | 0 | 0 | 0 | 0 | 0
PV | 0 | 0 | 0 | 0 | 0 | 0
PeakG | 0 | 0 | 0 | 0 | 0 | 0
PeakO | 0 | 0 | 0 | 0 | 0 | 0
ST | 0 | 0 | 0 | 0 | 0 | 0
STOG | 0 | 0 | 0 | 0 | 0 | 0
STWD | 0 | 0 | 0 | 0 | 0 | 0
WT | 0 | 0 | 0 | 0 | 0 | 0
IGCC | 0 | 0 | 0 | 0 | 0 | 0
DemandResponse | 0 | 0 | 0 | 0 | 0 | 0
IGCC-CCS | 0 | 0 | 0 | 0 | 0 | 0
WT_off | 0 | 0 | 0 | 0 | 0 | 0
PseudoUnit | 0 | 0 | 0 | 0 | 0 | 0
FixedInterchange | 0 | 0 | 0 | 0 | 0 | 0
Cumulative New Build Capacity by Reporting Type: NYISO_A-F
ReportingType | 2015 | 2020 | 2025 | 2030 | 2035 | 2040
BM | 0 | 0 | 0 | 0 | 0 | 0
CC | 639 | 639 | 639 | 639 | 639 | 639
CSP | 0 | 0 | 0 | 0 | 0 | 0
CT | 0 | 0 | 0 | 0 | 0 | 0
Coal | 0 | 0 | 0 | 0 | 0 | 0
Geo | 0 | 0 | 0 | 0 | 0 | 0
H | 0 | 0 | 0 | 0 | 0 | 0
LFG | 6.4 | 6.4 | 6.4 | 74.33 | 74.33 | 74.33
Nuc | 168 | 168 | 168 | 168 | 168 | 168
PS | 0 | 0 | 0 | 0 | 0 | 0
PV | 0 | 0 | 0 | 0 | 0 | 0
PeakG | 0 | 0 | 0 | 0 | 0 | 0
PeakO | 0 | 0 | 0 | 0 | 0 | 0
ST | 0 | 0 | 0 | 0 | 0 | 0
STOG | 0 | 0 | 0 | 0 | 0 | 0
STWD | 0 | 0 | 0 | 0 | 0 | 0
WT | 2476.3 | 3186.1 | 3186.1 | 4752.49 | 11884.04 | 13490
IGCC | 0 | 0 | 0 | 0 | 0 | 0
DemandResponse | 0 | 0 | 0 | 0 | 0 | 0
IGCC-CCS | 0 | 0 | 0 | 0 | 0 | 0
WT_off | 0 | 0 | 0 | 0 | 0 | 0
PseudoUnit | 0 | 0 | 0 | 0 | 0 | 0
FixedInterchange | 0 | 0 | 0 | 0 | 0 | 0
Cumulative New Build Capacity by Reporting Type: NYISO_G-I
ReportingType | 2015 | 2020 | 2025 | 2030 | 2035 | 2040
BM | 0 | 0 | 0 | 0 | 0 | 0
CC | 0 | 0 | 0 | 0 | 0 | 0
CSP | 0 | 0 | 0 | 0 | 0 | 0
CT | 0 | 0 | 0 | 0 | 0 | 0
Coal | 0 | 0 | 0 | 0 | 0 | 0
Geo | 0 | 0 | 0 | 0 | 0 | 0
H | 0 | 0 | 0 | 0 | 0 | 0
LFG | 0 | 0 | 0 | 74.33 | 74.33 | 74.33
Nuc | 0 | 0 | 0 | 0 | 878.06 | 3330.19
PS | 0 | 0 | 0 | 0 | 0 | 0
PV | 0 | 0 | 0 | 0 | 0 | 0
PeakG | 0 | 0 | 0 | 0 | 0 | 0
PeakO | 0 | 0 | 0 | 0 | 0 | 0
ST | 0 | 0 | 0 | 0 | 0 | 0
STOG | 0 | 0 | 0 | 0 | 0 | 0
STWD | 0 | 0 | 0 | 0 | 0 | 0
WT | 0 | 60 | 60 | 360 | 360 | 360
IGCC | 0 | 0 | 0 | 0 | 0 | 0
DemandResponse | 0 | 0 | 0 | 0 | 0 | 0
IGCC-CCS | 0 | 0 | 0 | 0 | 0 | 0
WT_off | 0 | 0 | 0 | 0 | 0 | 0
PseudoUnit | 0 | 0 | 0 | 0 | 0 | 0
FixedInterchange | 0 | 0 | 0 | 0 | 0 | 0
Cumulative New Build Capacity by Reporting Type: NYISO_J-K
ReportingType | 2015 | 2020 | 2025 | 2030 | 2035 | 2040
BM | 0 | 0 | 0 | 0 | 0 | 0
CC | 1175.4 | 1175.4 | 1175.4 | 1175.4 | 1175.4 | 1175.4
CSP | 0 | 0 | 0 | 0 | 0 | 0
CT | 0 | 0 | 0 | 0 | 0 | 0
Coal | 0 | 0 | 0 | 0 | 0 | 0
Geo | 0 | 0 | 0 | 0 | 0 | 0
H | 0 | 0 | 0 | 0 | 0 | 0
LFG | 0 | 0 | 0 | 74.33 | 74.33 | 74.33
Nuc | 0 | 0 | 0 | 0 | 0 | 0
PS | 0 | 0 | 0 | 0 | 0 | 0
PV | 32 | 32 | 32 | 32 | 32 | 32
PeakG | 0 | 0 | 0 | 0 | 0 | 0
PeakO | 0 | 0 | 0 | 0 | 0 | 0
ST | 0 | 0 | 0 | 0 | 0 | 0
STOG | 0 | 0 | 0 | 0 | 0 | 0
STWD | 0 | 0 | 0 | 0 | 0 | 0
WT | 0 | 0 | 0 | 170 | 330 | 330
IGCC | 0 | 0 | 0 | 0 | 0 | 0
DemandResponse | 0 | 0 | 0 | 0 | 0 | 0
IGCC-CCS | 0 | 0 | 0 | 0 | 0 | 0
WT_off | 0 | 0 | 0 | 0 | 0 | 0
PseudoUnit | 0 | 0 | 0 | 0 | 0 | 0
FixedInterchange | 0 | 0 | 0 | 0 | 0 | 0
Cumulative New Build Capacity by Reporting Type: PJM_E
ReportingType | 2015 | 2020 | 2025 | 2030 | 2035 | 2040
BM | 30 | 30 | 30 | 30 | 30 | 30
CC | 4634.3 | 4634.3 | 4634.3 | 4634.3 | 4634.3 | 4634.3
CSP | 0 | 0 | 0 | 0 | 0 | 0
CT | 26.2 | 26.2 | 26.2 | 26.2 | 26.2 | 26.2
Coal | 27 | 27 | 27 | 27 | 27 | 27
Geo | 0 | 0 | 0 | 0 | 0 | 0
H | 0 | 0 | 0 | 0 | 0 | 0
LFG | 9.1 | 142 | 142 | 142 | 142 | 142
Nuc | 38 | 38 | 38 | 38 | 38 | 38
PS | 0 | 0 | 0 | 0 | 0 | 0
PV | 25.45 | 25.45 | 25.45 | 25.45 | 25.45 | 25.45
PeakG | 0 | 0 | 0 | 0 | 0 | 0
PeakO | 0 | 0 | 0 | 0 | 0 | 0
ST | 0 | 0 | 0 | 0 | 0 | 0
STOG | 0 | 0 | 0 | 0 | 0 | 0
STWD | 0 | 0 | 0 | 0 | 0 | 0
WT | 1150 | 1150 | 1150 | 1150 | 1150 | 1150
IGCC | 0 | 0 | 0 | 0 | 0 | 0
DemandResponse | 0 | 0 | 0 | 0 | 0 | 0
IGCC-CCS | 0 | 0 | 0 | 0 | 0 | 0
WT_off | 0 | 0 | 1100 | 1100 | 1100 | 1100
PseudoUnit | 0 | 0 | 0 | 0 | 0 | 0
FixedInterchange | 0 | 0 | 0 | 0 | 0 | 0
Cumulative New Build Capacity by Reporting Type: PJM_ROM
ReportingType | 2015 | 2020 | 2025 | 2030 | 2035 | 2040
BM | 18 | 18 | 18 | 18 | 18 | 931.3
CC | 1678.5 | 1678.5 | 1678.5 | 1678.5 | 1678.5 | 1678.5
CSP | 0 | 0 | 0 | 0 | 0 | 0
CT | 16 | 16 | 16 | 16 | 16 | 16
Coal | 32.5 | 32.5 | 32.5 | 32.5 | 32.5 | 32.5
Geo | 0 | 0 | 0 | 0 | 0 | 0
H | 0 | 0 | 0 | 678 | 678 | 678
LFG | 18.9 | 284 | 284 | 284 | 284 | 284
Nuc | 0 | 0 | 0 | 0 | 2616.92 | 8754.96
PS | 0 | 0 | 0 | 0 | 0 | 0
PV | 0 | 1299.89 | 1999.89 | 2081.24 | 2081.24 | 2081.24
PeakG | 0 | 0 | 0 | 0 | 0 | 0
PeakO | 0 | 0 | 0 | 0 | 0 | 0
ST | 0 | 0 | 0 | 0 | 0 | 0
STOG | 0 | 0 | 0 | 0 | 0 | 0
STWD | 0 | 0 | 0 | 0 | 0 | 0
WT | 479.8 | 1230 | 1230 | 1230 | 1230 | 1230
IGCC | 0 | 0 | 0 | 0 | 0 | 0
DemandResponse | 0 | 0 | 0 | 0 | 0 | 0
IGCC-CCS | 0 | 0 | 0 | 0 | 0 | 0
WT_off | 0 | 0 | 0 | 0 | 0 | 0
PseudoUnit | 0 | 0 | 0 | 0 | 0 | 0
FixedInterchange | 0 | 0 | 0 | 0 | 0 | 0
Cumulative New Build Capacity by Reporting Type: PJM_ROR
ReportingType | 2015 | 2020 | 2025 | 2030 | 2035 | 2040
BM | 385 | 385 | 385 | 385 | 385 | 1578.02
CC | 23030.1 | 25648.14 | 25648.14 | 25648.14 | 25648.14 | 25648.14
CSP | 0 | 0 | 0 | 0 | 0 | 0
CT | 29 | 29 | 29 | 29 | 29 | 29
Coal | 2164 | 2164 | 2164 | 2164 | 2164 | 2164
Geo | 0 | 0 | 0 | 0 | 0 | 0
H | 0 | 503 | 503 | 503 | 503 | 503
LFG | 57.4 | 571.11 | 571.11 | 571.11 | 571.11 | 571.11
Nuc | 38 | 38 | 38 | 38 | 11441.81 | 32616.04
PS | 0 | 0 | 0 | 0 | 0 | 0
PV | 0 | 0 | 0 | 0 | 0 | 0
PeakG | 0 | 0 | 0 | 0 | 0 | 0
PeakO | 0 | 0 | 0 | 0 | 0 | 0
ST | 0 | 0 | 0 | 0 | 0 | 0
STOG | 0 | 0 | 0 | 0 | 0 | 0
STWD | 0 | 0 | 0 | 0 | 0 | 0
WT | 8325.7 | 8517.4 | 13747.45 | 25574.14 | 25574.14 | 25574.14
IGCC | 0 | 0 | 0 | 0 | 0 | 0
DemandResponse | 0 | 0 | 0 | 0 | 0 | 0
IGCC-CCS | 0 | 0 | 0 | 0 | 0 | 0
WT_off | 0 | 0 | 0 | 0 | 0 | 0
PseudoUnit | 0 | 0 | 0 | 0 | 0 | 0
FixedInterchange | 0 | 0 | 0 | 0 | 0 | 0
Cumulative New Build Capacity by Reporting Type: SOCO
ReportingType | 2015 | 2020 | 2025 | 2030 | 2035 | 2040
BM | 55 | 55 | 55 | 55 | 4811.05 | 6555.24
CC | 10208.57 | 10428.66 | 10428.66 | 10428.66 | 10428.66 | 10428.66
CSP | 0 | 0 | 0 | 0 | 0 | 0
CT | 0 | 0 | 0 | 0 | 0 | 0
Coal | 0 | 0 | 0 | 0 | 0 | 0
Geo | 0 | 0 | 0 | 0 | 0 | 0
H | 0 | 0 | 0 | 0 | 0 | 0
LFG | 0 | 0 | 107.4 | 107.4 | 107.4 | 107.4
Nuc | 70 | 2270 | 2270 | 11624.37 | 15029.62 | 19796.07
PS | 0 | 0 | 0 | 0 | 0 | 0
PV | 0 | 0 | 0 | 0 | 0 | 0
PeakG | 0 | 0 | 0 | 0 | 0 | 0
PeakO | 0 | 0 | 0 | 0 | 0 | 0
ST | 0 | 0 | 0 | 0 | 0 | 0
STOG | 0 | 0 | 0 | 0 | 0 | 0
STWD | 0 | 0 | 0 | 0 | 0 | 0
WT | 0 | 0 | 0 | 0 | 100 | 100
IGCC | 0 | 0 | 0 | 0 | 0 | 0
DemandResponse | 0 | 0 | 0 | 0 | 0 | 0
IGCC-CCS | 0 | 0 | 0 | 0 | 0 | 0
WT_off | 0 | 0 | 0 | 0 | 0 | 0
PseudoUnit | 0 | 0 | 0 | 0 | 0 | 0
FixedInterchange | 0 | 0 | 0 | 0 | 0 | 0
Cumulative New Build Capacity by Reporting Type: SPP_N
ReportingType | 2015 | 2020 | 2025 | 2030 | 2035 | 2040
BM | 0 | 0 | 0 | 0 | 0 | 0
CC | 115.12 | 115.12 | 115.12 | 115.12 | 115.12 | 115.12
CSP | 0 | 0 | 0 | 0 | 0 | 0
CT | 0 | 0 | 0 | 0 | 0 | 0
Coal | 465.04 | 465.04 | 465.04 | 465.04 | 465.04 | 465.04
Geo | 0 | 0 | 0 | 0 | 0 | 0
H | 0 | 0 | 0 | 0 | 0 | 0
LFG | 0 | 0 | 0 | 95 | 95 | 95
Nuc | 0 | 0 | 0 | 0 | 0 | 0
PS | 0 | 0 | 0 | 0 | 0 | 0
PV | 0 | 0 | 0 | 0 | 0 | 0
PeakG | 0 | 0 | 0 | 0 | 0 | 0
PeakO | 0 | 0 | 0 | 0 | 0 | 0
ST | 0 | 0 | 0 | 0 | 0 | 0
STOG | 0 | 0 | 0 | 0 | 0 | 0
STWD | 0 | 0 | 0 | 0 | 0 | 0
WT | 0 | 21527.32 | 26319.64 | 26319.64 | 32550.06 | 33568.69
IGCC | 0 | 0 | 0 | 0 | 0 | 0
DemandResponse | 0 | 0 | 0 | 0 | 0 | 0
IGCC-CCS | 0 | 0 | 0 | 0 | 0 | 0
WT_off | 0 | 0 | 0 | 0 | 0 | 0
PseudoUnit | 0 | 0 | 0 | 0 | 0 | 0
FixedInterchange | 0 | 0 | 0 | 0 | 0 | 0
Cumulative New Build Capacity by Reporting Type: SPP_S
ReportingType | 2015 | 2020 | 2025 | 2030 | 2035 | 2040
BM | 0 | 0 | 0 | 0 | 0 | 0
CC | 472.25 | 472.25 | 472.25 | 472.25 | 472.25 | 472.25
CSP | 0 | 0 | 0 | 0 | 0 | 0
CT | 412.99 | 712.99 | 712.99 | 712.99 | 712.99 | 712.99
Coal | 988 | 988 | 988 | 988 | 988 | 988
Geo | 0 | 0 | 0 | 0 | 0 | 0
H | 0 | 0 | 0 | 0 | 0 | 0
LFG | 0 | 0 | 0 | 95 | 95 | 95
Nuc | 0 | 0 | 0 | 0 | 0 | 0
PS | 0 | 0 | 0 | 0 | 0 | 0
PV | 0 | 0 | 0 | 0 | 0 | 0
PeakG | 0 | 0 | 0 | 0 | 0 | 0
PeakO | 0 | 0 | 0 | 0 | 0 | 0
ST | 0 | 0 | 0 | 0 | 0 | 0
STOG | 0 | 0 | 0 | 0 | 0 | 0
STWD | 0 | 0 | 0 | 0 | 0 | 0
WT | 430 | 32160.98 | 32160.98 | 33089.82 | 37720.53 | 37720.53
IGCC | 0 | 0 | 0 | 0 | 0 | 0
DemandResponse | 0 | 0 | 0 | 0 | 0 | 0
IGCC-CCS | 0 | 0 | 0 | 0 | 0 | 0
WT_off | 0 | 0 | 0 | 0 | 0 | 0
PseudoUnit | 0 | 0 | 0 | 0 | 0 | 0
FixedInterchange | 0 | 0 | 0 | 0 | 0 | 0
Cumulative New Build Capacity by Reporting Type: TVA
ReportingType | 2015 | 2020 | 2025 | 2030 | 2035 | 2040
BM | 0 | 0 | 0 | 0 | 3955.08 | 3955.08
CC | 4681.34 | 6183.72 | 6183.72 | 6183.72 | 6183.72 | 6183.72
CSP | 0 | 0 | 0 | 0 | 0 | 0
CT | 0 | 0 | 0 | 0 | 0 | 0
Coal | 0 | 0 | 0 | 0 | 0 | 0
Geo | 0 | 0 | 0 | 0 | 0 | 0
H | 0 | 0 | 0 | 0 | 27 | 27
LFG | 0 | 0 | 107.4 | 107.4 | 107.4 | 107.4
Nuc | 1697.89 | 1697.89 | 1697.89 | 1697.89 | 5180.86 | 8129.95
PS | 0 | 0 | 0 | 0 | 0 | 0
PV | 0 | 0 | 0 | 0 | 0 | 0
PeakG | 0 | 0 | 0 | 0 | 0 | 0
PeakO | 0 | 0 | 0 | 0 | 0 | 0
ST | 0 | 0 | 0 | 0 | 0 | 0
STOG | 0 | 0 | 0 | 0 | 0 | 0
STWD | 0 | 0 | 0 | 0 | 0 | 0
WT | 0 | 0 | 0 | 0 | 100 | 100
IGCC | 0 | 0 | 0 | 0 | 0 | 0
DemandResponse | 0 | 0 | 0 | 0 | 0 | 0
IGCC-CCS | 0 | 0 | 0 | 0 | 0 | 0
WT_off | 0 | 0 | 0 | 0 | 0 | 0
PseudoUnit | 0 | 0 | 0 | 0 | 0 | 0
FixedInterchange | 0 | 0 | 0 | 0 | 0 | 0
Cumulative New Build Capacity by Reporting Type: TVA_Transmission
ReportingType | 2015 | 2020 | 2025 | 2030 | 2035 | 2040
BM | 0 | 0 | 0 | 0 | 0 | 0
CC | 0 | 0 | 0 | 0 | 0 | 0
CSP | 0 | 0 | 0 | 0 | 0 | 0
CT | 0 | 0 | 0 | 0 | 0 | 0
Coal | 0 | 0 | 0 | 0 | 0 | 0
Geo | 0 | 0 | 0 | 0 | 0 | 0
H | 0 | 0 | 0 | 0 | 0 | 0
LFG | 0 | 0 | 0 | 0 | 0 | 0
Nuc | 0 | 0 | 0 | 0 | 0 | 0
PS | 0 | 0 | 0 | 0 | 0 | 0
PV | 0 | 0 | 0 | 0 | 0 | 0
PeakG | 0 | 0 | 0 | 0 | 0 | 0
PeakO | 0 | 0 | 0 | 0 | 0 | 0
ST | 0 | 0 | 0 | 0 | 0 | 0
STOG | 0 | 0 | 0 | 0 | 0 | 0
STWD | 0 | 0 | 0 | 0 | 0 | 0
WT | 0 | 0 | 0 | 0 | 0 | 0
IGCC | 0 | 0 | 0 | 0 | 0 | 0
DemandResponse | 0 | 0 | 0 | 0 | 0 | 0
IGCC-CCS | 0 | 0 | 0 | 0 | 0 | 0
WT_off | 0 | 0 | 0 | 0 | 0 | 0
PseudoUnit | 0 | 0 | 0 | 0 | 0 | 0
FixedInterchange | 0 | 0 | 0 | 0 | 0 | 0
Cumulative New Build Capacity by Reporting Type: VACAR
ReportingType | 2015 | 2020 | 2025 | 2030 | 2035 | 2040
BM | 0.92 | 10.22 | 443.1 | 443.1 | 6986.31 | 6986.31
CC | 11523.48 | 11523.48 | 11523.48 | 11523.48 | 11523.48 | 11523.48
CSP | 0 | 0 | 0 | 0 | 0 | 0
CT | 717.2 | 717.2 | 717.2 | 717.2 | 717.2 | 717.2
Coal | 825 | 825 | 825 | 825 | 825 | 825
Geo | 0 | 0 | 0 | 0 | 0 | 0
H | 0 | 0 | 0 | 0 | 0 | 0
LFG | 0.34 | 107.4 | 107.4 | 107.4 | 107.4 | 107.4
Nuc | 0 | 2330 | 2330 | 7367 | 9968.59 | 15950.72
PS | 0 | 0 | 0 | 0 | 0 | 0
PV | 0 | 120.89 | 120.89 | 120.89 | 120.89 | 120.89
PeakG | 0 | 0 | 0 | 0 | 0 | 0
PeakO | 0 | 0 | 0 | 0 | 0 | 0
ST | 0 | 0 | 0 | 0 | 0 | 0
STOG | 0 | 0 | 0 | 0 | 0 | 0
STWD | 0 | 0 | 0 | 0 | 0 | 0
WT | 0.9 | 3500 | 3500 | 3500 | 3500 | 3500
IGCC | 0 | 0 | 0 | 0 | 0 | 0
DemandResponse | 0 | 0 | 0 | 0 | 0 | 0
IGCC-CCS | 0 | 0 | 0 | 0 | 0 | 0
WT_off | 1 | 1 | 1 | 1 | 1 | 1
PseudoUnit | 0 | 0 | 0 | 0 | 0 | 0
FixedInterchange | 0 | 0 | 0 | 0 | 0 | 0
Cumulative New Build Capacity by Reporting Type: IESO
ReportingType | 2015 | 2020 | 2025 | 2030 | 2035 | 2040
BM | 326.33 | 326.33 | 326.33 | 326.33 | 326.33 | 326.33
CC | 1263 | 1263 | 1263 | 1263 | 1263 | 1263
CSP | 0 | 0 | 0 | 0 | 0 | 0
CT | 368 | 368 | 368 | 368 | 368 | 368
Coal | 0 | 0 | 0 | 0 | 0 | 0
Geo | 0 | 0 | 0 | 0 | 0 | 0
H | 0 | 0 | 0 | 0 | 0 | 250
LFG | 14.5 | 14.5 | 14.5 | 14.5 | 15 | 15
Nuc | 0 | 0 | 0 | 0 | 0 | 0
PS | 0 | 0 | 0 | 0 | 0 | 0
PV | 1067.26 | 1067.26 | 1067.26 | 1067.26 | 1067.26 | 1067.26
PeakG | 0 | 0 | 0 | 0 | 0 | 0
PeakO | 0 | 0 | 0 | 0 | 0 | 0
ST | 0 | 0 | 0 | 0 | 0 | 0
STOG | 0 | 0 | 0 | 0 | 0 | 0
STWD | 0 | 0 | 0 | 0 | 0 | 0
WT | 2105.9 | 2105.9 | 2105.9 | 2105.9 | 2105.9 | 2105.9
IGCC | 0 | 0 | 0 | 0 | 0 | 0
DemandResponse | 0 | 0 | 0 | 0 | 0 | 0
IGCC-CCS | 0 | 0 | 0 | 0 | 0 | 0
WT_off | 0 | 0 | 0 | 0 | 0 | 0
PseudoUnit | 0 | 0 | 0 | 0 | 0 | 0
FixedInterchange | 0 | 0 | 0 | 0 | 0 | 0
Cumulative New Build Capacity by Reporting Type: MAPP_CA
ReportingType | 2015 | 2020 | 2025 | 2030 | 2035 | 2040
BM | 0 | 0 | 0 | 0 | 0 | 0
CC | 530.93 | 530.93 | 530.93 | 530.93 | 530.93 | 530.93
CSP | 0 | 0 | 0 | 0 | 0 | 0
CT | 0 | 0 | 0 | 0 | 0 | 0
Coal | 0 | 0 | 0 | 0 | 0 | 0
Geo | 0 | 0 | 0 | 0 | 0 | 0
H | 0 | 520.12 | 2190 | 2655.44 | 3101.72 | 3101.72
LFG | 0 | 0 | 0 | 0 | 0 | 0
Nuc | 0 | 0 | 0 | 0 | 0 | 0
PS | 0 | 0 | 0 | 0 | 0 | 0
PV | 0 | 0 | 0 | 0 | 0 | 0
PeakG | 0 | 0 | 0 | 0 | 0 | 0
PeakO | 0 | 0 | 0 | 0 | 0 | 0
ST | 0 | 0 | 0 | 0 | 0 | 0
STOG | 0 | 0 | 0 | 0 | 0 | 0
STWD | 0 | 0 | 0 | 0 | 0 | 0
WT | 302.4 | 302.4 | 302.4 | 302.4 | 302.4 | 302.4
IGCC | 0 | 0 | 0 | 0 | 0 | 0
DemandResponse | 0 | 0 | 0 | 0 | 0 | 0
IGCC-CCS | 0 | 0 | 0 | 0 | 0 | 0
WT_off | 0 | 0 | 0 | 0 | 0 | 0
PseudoUnit | 0 | 0 | 0 | 0 | 0 | 0
FixedInterchange | 0 | 0 | 0 | 0 | 0 | 0
Cumulative New Build Capacity by Reporting Type: AZ_NM_SNV_Coal
ReportingType | 2015 | 2020 | 2025 | 2030 | 2035 | 2040
BM | 0 | 0 | 0 | 0 | 0 | 0
CC | 0 | 0 | 0 | 0 | 0 | 0
CSP | 0 | 0 | 0 | 0 | 0 | 0
CT | 0 | 0 | 0 | 0 | 0 | 0
Coal | 0 | 0 | 0 | 0 | 0 | 0
Geo | 0 | 0 | 0 | 0 | 0 | 0
H | 0 | 0 | 0 | 0 | 0 | 0
LFG | 0 | 0 | 0 | 0 | 0 | 0
Nuc | 0 | 0 | 0 | 0 | 0 | 0
PS | 0 | 0 | 0 | 0 | 0 | 0
PV | 0 | 0 | 0 | 0 | 0 | 0
PeakG | 0 | 0 | 0 | 0 | 0 | 0
PeakO | 0 | 0 | 0 | 0 | 0 | 0
ST | 0 | 0 | 0 | 0 | 0 | 0
STOG | 0 | 0 | 0 | 0 | 0 | 0
STWD | 0 | 0 | 0 | 0 | 0 | 0
WT | 0 | 0 | 0 | 0 | 0 | 0
IGCC | 0 | 0 | 0 | 0 | 0 | 0
DemandResponse | 0 | 0 | 0 | 0 | 0 | 0
IGCC-CCS | 0 | 0 | 0 | 0 | 0 | 0
WT_off | 0 | 0 | 0 | 0 | 0 | 0
PseudoUnit | 0 | 0 | 0 | 0 | 0 | 0
FixedInterchange | 0 | 0 | 0 | 0 | 0 | 0
Cumulative New Build Capacity by Reporting Type: AZ_NM_SNV_Gas
ReportingType | 2015 | 2020 | 2025 | 2030 | 2035 | 2040
BM | 0 | 0 | 0 | 0 | 0 | 0
CC | 668 | 668 | 668 | 668 | 668 | 668
CSP | 0 | 0 | 0 | 0 | 0 | 0
CT | 736 | 736 | 736 | 736 | 736 | 736
Coal | 0 | 0 | 0 | 0 | 0 | 0
Geo | 0 | 0 | 0 | 0 | 0 | 0
H | 0 | 0 | 0 | 0 | 0 | 0
LFG | 0 | 0 | 0 | 0 | 0 | 0
Nuc | 0 | 0 | 0 | 0 | 0 | 0
PS | 0 | 0 | 0 | 0 | 0 | 0
PV | 0 | 0 | 0 | 0 | 0 | 0
PeakG | 0 | 0 | 0 | 0 | 0 | 0
PeakO | 0 | 0 | 0 | 0 | 0 | 0
ST | 0 | 0 | 0 | 0 | 0 | 0
STOG | 0 | 0 | 0 | 0 | 0 | 0
STWD | 0 | 0 | 0 | 0 | 0 | 0
WT | 0 | 0 | 0 | 0 | 0 | 0
IGCC | 0 | 0 | 0 | 0 | 0 | 0
DemandResponse | 0 | 0 | 0 | 0 | 0 | 0
IGCC-CCS | 0 | 0 | 0 | 0 | 0 | 0
WT_off | 0 | 0 | 0 | 0 | 0 | 0
PseudoUnit | 0 | 0 | 0 | 0 | 0 | 0
FixedInterchange | 0 | 0 | 0 | 0 | 0 | 0
Cumulative New Build Capacity by Reporting Type: AZ_NM_SNV_NucRenew
ReportingType | 2015 | 2020 | 2025 | 2030 | 2035 | 2040
BM | 0 | 0 | 0 | 0 | 0 | 68.22
CC | 0 | 0 | 0 | 0 | 0 | 0
CSP | 0 | 0 | 0 | 0 | 0 | 0
CT | 0 | 0 | 0 | 0 | 0 | 0
Coal | 0 | 0 | 0 | 0 | 0 | 0
Geo | 0 | 0 | 1450 | 1450 | 1450 | 1450
H | 0 | 0 | 0 | 0 | 0 | 0
LFG | 0 | 0 | 60.67 | 60.67 | 60.67 | 60.67
Nuc | 0 | 0 | 0 | 4277.94 | 7330.7 | 7587.14
PS | 0 | 0 | 0 | 0 | 0 | 0
PV | 95.7 | 95.7 | 95.7 | 95.7 | 95.7 | 95.7
PeakG | 0 | 0 | 0 | 0 | 0 | 0
PeakO | 0 | 0 | 0 | 0 | 0 | 0
ST | 280 | 663.47 | 864.53 | 1715.1 | 1849.59 | 1993.71
STOG | 0 | 0 | 0 | 0 | 0 | 0
STWD | 0 | 0 | 0 | 0 | 0 | 0
WT | 65.1 | 9927.89 | 9927.89 | 9927.89 | 9927.89 | 9927.89
IGCC | 0 | 0 | 0 | 0 | 0 | 0
DemandResponse | 0 | 0 | 0 | 0 | 0 | 0
IGCC-CCS | 0 | 0 | 0 | 0 | 0 | 0
WT_off | 0 | 0 | 0 | 0 | 0 | 0
PseudoUnit | 0 | 0 | 0 | 0 | 0 | 0
FixedInterchange | 0 | 0 | 0 | 0 | 0 | 0
Cumulative New Build Capacity by Reporting Type: ERCOT
ReportingType | 2015 | 2020 | 2025 | 2030 | 2035 | 2040
BM | 145 | 145 | 145 | 145 | 4064.97 | 4064.97
CC | 14658.3 | 14658.3 | 14658.3 | 14658.3 | 14658.3 | 14658.3
CSP | 0 | 0 | 0 | 0 | 0 | 0
CT | 250 | 250 | 250 | 250 | 250 | 250
Coal | 2020 | 2020 | 2020 | 2020 | 2020 | 2020
Geo | 0 | 0 | 0 | 0 | 0 | 0
H | 0 | 0 | 0 | 0 | 0 | 0
LFG | 0 | 0 | 354 | 354 | 354 | 354
Nuc | 0 | 0 | 0 | 2135.79 | 10053.8 | 13160.51
PS | 0 | 0 | 0 | 0 | 0 | 0
PV | 14 | 14 | 14 | 14 | 14 | 14
PeakG | 0 | 0 | 0 | 0 | 0 | 0
PeakO | 0 | 0 | 0 | 0 | 0 | 0
ST | 0 | 0 | 0 | 0 | 0 | 0
STOG | 0 | 0 | 0 | 0 | 0 | 0
STWD | 0 | 0 | 0 | 0 | 0 | 0
WT | 350.1 | 4958.07 | 18730.63 | 18730.63 | 18730.63 | 18730.63
IGCC | 0 | 0 | 0 | 0 | 0 | 0
DemandResponse | 0 | 0 | 0 | 0 | 0 | 0
IGCC-CCS | 0 | 0 | 0 | 0 | 0 | 0
WT_off | 0 | 0 | 0 | 0 | 0 | 0
PseudoUnit | 0 | 0 | 0 | 0 | 0 | 0
FixedInterchange | 0 | 0 | 0 | 0 | 0 | 0
Cumulative New Build Capacity by Reporting Type: NP15
ReportingType | 2015 | 2020 | 2025 | 2030 | 2035 | 2040
BM | 0 | 0 | 0 | 0 | 0 | 0
CC | 940 | 940 | 940 | 940 | 940 | 940
CSP | 0 | 0 | 0 | 0 | 0 | 0
CT | 212.6 | 212.6 | 212.6 | 212.6 | 212.6 | 212.6
Coal | 0 | 0 | 0 | 0 | 0 | 0
Geo | 0 | 600 | 600 | 600 | 600 | 600
H | 0 | 0 | 0 | 0 | 0 | 0
LFG | 0 | 378.43 | 565 | 565 | 565 | 565
Nuc | 0 | 0 | 0 | 1252.06 | 2322.53 | 2322.53
PS | 0 | 0 | 0 | 0 | 0 | 0
PV | 6.5 | 6.5 | 6.5 | 6.5 | 6.5 | 6.5
PeakG | 0 | 0 | 0 | 0 | 0 | 0
PeakO | 0 | 0 | 0 | 0 | 0 | 0
ST | 29 | 29 | 29 | 29 | 100 | 100
STOG | 0 | 0 | 0 | 0 | 0 | 0
STWD | 0 | 0 | 0 | 0 | 0 | 0
WT | 101.2 | 1911.19 | 3400 | 3400 | 8866.42 | 8866.42
IGCC | 0 | 0 | 0 | 0 | 0 | 0
DemandResponse | 0 | 0 | 0 | 0 | 0 | 0
IGCC-CCS | 0 | 0 | 0 | 0 | 0 | 0
WT_off | 0 | 0 | 0 | 0 | 0 | 0
PseudoUnit | 0 | 0 | 0 | 0 | 0 | 0
FixedInterchange | 0 | 0 | 0 | 0 | 0 | 0
Cumulative New Build Capacity by Reporting Type: NWPP_Coal
ReportingType | 2015 | 2020 | 2025 | 2030 | 2035 | 2040
BM | 0 | 0 | 0 | 0 | 0 | 0
CC | 0 | 0 | 0 | 0 | 0 | 0
CSP | 0 | 0 | 0 | 0 | 0 | 0
CT | 0 | 0 | 0 | 0 | 0 | 0
Coal | 0 | 0 | 0 | 0 | 0 | 0
Geo | 0 | 0 | 0 | 0 | 0 | 0
H | 0 | 0 | 0 | 0 | 0 | 0
LFG | 0 | 0 | 0 | 0 | 0 | 0
Nuc | 0 | 0 | 0 | 0 | 0 | 0
PS | 0 | 0 | 0 | 0 | 0 | 0
PV | 0 | 0 | 0 | 0 | 0 | 0
PeakG | 0 | 0 | 0 | 0 | 0 | 0
PeakO | 0 | 0 | 0 | 0 | 0 | 0
ST | 0 | 0 | 0 | 0 | 0 | 0
STOG | 0 | 0 | 0 | 0 | 0 | 0
STWD | 0 | 0 | 0 | 0 | 0 | 0
WT | 0 | 0 | 0 | 0 | 0 | 0
IGCC | 0 | 0 | 0 | 0 | 0 | 0
DemandResponse | 0 | 0 | 0 | 0 | 0 | 0
IGCC-CCS | 0 | 0 | 0 | 0 | 0 | 0
WT_off | 0 | 0 | 0 | 0 | 0 | 0
PseudoUnit | 0 | 0 | 0 | 0 | 0 | 0
FixedInterchange | 0 | 0 | 0 | 0 | 0 | 0
Cumulative New Build Capacity by Reporting Type: NWPP_Gas
ReportingType | 2015 | 2020 | 2025 | 2030 | 2035 | 2040
BM | 0 | 0 | 0 | 0 | 0 | 0
CC | 300 | 1761.62 | 1761.62 | 1761.62 | 1761.62 | 1761.62
CSP | 0 | 0 | 0 | 0 | 0 | 0
CT | 150 | 150 | 150 | 150 | 150 | 150
Coal | 0 | 0 | 0 | 0 | 0 | 0
Geo | 0 | 0 | 0 | 0 | 0 | 0
H | 0 | 0 | 0 | 0 | 0 | 0
LFG | 0 | 0 | 0 | 0 | 0 | 0
Nuc | 0 | 0 | 0 | 0 | 0 | 0
PS | 0 | 0 | 0 | 0 | 0 | 0
PV | 0 | 0 | 0 | 0 | 0 | 0
PeakG | 0 | 0 | 0 | 0 | 0 | 0
PeakO | 0 | 0 | 0 | 0 | 0 | 0
ST | 0 | 0 | 0 | 0 | 0 | 0
STOG | 0 | 0 | 0 | 0 | 0 | 0
STWD | 0 | 0 | 0 | 0 | 0 | 0
WT | 0 | 0 | 0 | 0 | 0 | 0
IGCC | 0 | 0 | 0 | 0 | 0 | 0
DemandResponse | 0 | 0 | 0 | 0 | 0 | 0
IGCC-CCS | 0 | 0 | 0 | 0 | 0 | 0
WT_off | 0 | 0 | 0 | 0 | 0 | 0
PseudoUnit | 0 | 0 | 0 | 0 | 0 | 0
FixedInterchange | 0 | 0 | 0 | 0 | 0 | 0
Cumulative New Build Capacity by Reporting Type: NWPP_NucRenew
ReportingType | 2015 | 2020 | 2025 | 2030 | 2035 | 2040
BM | 32.55 | 32.55 | 32.55 | 32.55 | 32.55 | 32.55
CC | 0 | 0 | 0 | 0 | 0 | 0
CSP | 0 | 0 | 0 | 0 | 0 | 0
CT | 0 | 0 | 0 | 0 | 0 | 0
Coal | 0 | 0 | 0 | 0 | 0 | 0
Geo | 86 | 111 | 520 | 520 | 520 | 520
H | 0 | 0 | 0 | 0 | 335 | 335
LFG | 25.5 | 25.5 | 270 | 270 | 270 | 270
Nuc | 0 | 0 | 0 | 244.61 | 3057.15 | 3057.15
PS | 0 | 0 | 0 | 0 | 0 | 0
PV | 0 | 0 | 0 | 0 | 0 | 0
PeakG | 0 | 0 | 0 | 0 | 0 | 0
PeakO | 0 | 0 | 0 | 0 | 0 | 0
ST | 0 | 0 | 0 | 0 | 0 | 0
STOG | 0 | 0 | 0 | 0 | 0 | 0
STWD | 0 | 0 | 0 | 0 | 0 | 0
WT | 977.3 | 977.3 | 977.3 | 19751.51 | 19751.51 | 19751.51
IGCC | 0 | 0 | 0 | 0 | 0 | 0
DemandResponse | 0 | 0 | 0 | 0 | 0 | 0
IGCC-CCS | 0 | 0 | 0 | 0 | 0 | 0
WT_off | 0 | 0 | 0 | 0 | 0 | 0
PseudoUnit | 0 | 0 | 0 | 0 | 0 | 0
FixedInterchange | 0 | 0 | 0 | 0 | 0 | 0
Cumulative New Build Capacity by Reporting Type: RMPA
ReportingType | 2015 | 2020 | 2025 | 2030 | 2035 | 2040
BM | 0 | 0 | 0 | 0 | 1197.54 | 1742.53
CC | 0 | 1077 | 1077 | 1077 | 1077 | 1077
CSP | 0 | 0 | 0 | 0 | 0 | 0
CT | 152 | 152 | 152 | 152 | 152 | 152
Coal | 390 | 390 | 390 | 390 | 390 | 390
Geo | 0 | 0 | 2570 | 2570 | 2570 | 2570
H | 0 | 0 | 0 | 0 | 0 | 0
LFG | 1.4 | 1.4 | 30.33 | 30.33 | 30.33 | 30.33
Nuc | 0 | 0 | 130.46 | 1213.1 | 1213.1 | 1213.1
PS | 0 | 0 | 0 | 0 | 0 | 0
PV | 1 | 1 | 1 | 1 | 1 | 1
PeakG | 0 | 0 | 0 | 0 | 0 | 0
PeakO | 0 | 0 | 0 | 0 | 0 | 0
ST | 3 | 343.85 | 348.45 | 353.13 | 353.13 | 353.13
STOG | 0 | 0 | 0 | 0 | 0 | 0
STWD | 0 | 0 | 0 | 0 | 0 | 0
WT | 765.4 | 4341.73 | 4414.19 | 4488.16 | 4567.23 | 4647.51
IGCC | 0 | 0 | 0 | 0 | 0 | 0
DemandResponse | 0 | 0 | 0 | 0 | 0 | 0
IGCC-CCS | 0 | 0 | 0 | 0 | 0 | 0
WT_off | 0 | 0 | 0 | 0 | 0 | 0
PseudoUnit | 0 | 0 | 0 | 0 | 0 | 0
FixedInterchange | 0 | 0 | 0 | 0 | 0 | 0
Cumulative New Build Capacity by Reporting Type: SP15
ReportingType | 2015 | 2020 | 2025 | 2030 | 2035 | 2040
BM | 6 | 6 | 6 | 6 | 6 | 674.59
CC | 409.5 | 1127.35 | 1127.35 | 1127.35 | 1127.35 | 1127.35
CSP | 0 | 0 | 0 | 0 | 0 | 0
CT | 0 | 0 | 0 | 0 | 0 | 0
Coal | 0 | 0 | 0 | 0 | 0 | 0
Geo | 50 | 1500 | 1500 | 1500 | 1500 | 1500
H | 0 | 0 | 0 | 0 | 0 | 0
LFG | 9.2 | 565 | 565 | 565 | 565 | 565
Nuc | 0 | 0 | 0 | 483.32 | 3655.64 | 3655.64
PS | 0 | 0 | 0 | 0 | 0 | 0
PV | 3.8 | 3.8 | 3.8 | 3.8 | 3.8 | 3.8
PeakG | 0 | 0 | 0 | 0 | 0 | 0
PeakO | 0 | 0 | 0 | 0 | 0 | 0
ST | 448 | 448 | 448 | 448 | 631.34 | 631.34
STOG | 0 | 0 | 0 | 0 | 0 | 0
STWD | 0 | 0 | 0 | 0 | 0 | 0
WT | 735 | 735 | 9789.44 | 14900 | 14900 | 14900
IGCC | 0 | 0 | 0 | 0 | 0 | 0
DemandResponse | 0 | 0 | 0 | 0 | 0 | 0
IGCC-CCS | 0 | 0 | 0 | 0 | 0 | 0
WT_off | 0 | 0 | 0 | 0 | 0 | 0
PseudoUnit | 0 | 0 | 0 | 0 | 0 | 0
FixedInterchange | 0 | 0 | 0 | 0 | 0 | 0
Cumulative New Build Capacity by Reporting Type: ALB
ReportingType | 2015 | 2020 | 2025 | 2030 | 2035 | 2040
BM | 0 | 0 | 0 | 0 | 0 | 0
CC | 150.24 | 150.24 | 150.24 | 150.24 | 150.24 | 150.24
CSP | 0 | 0 | 0 | 0 | 0 | 0
CT | 201.5 | 201.5 | 201.5 | 201.5 | 201.5 | 201.5
Coal | 495 | 495 | 495 | 495 | 495 | 495
Geo | 0 | 0 | 0 | 0 | 0 | 0
H | 0 | 0 | 0 | 0 | 0 | 0
LFG | 0 | 0 | 0 | 0 | 0 | 0
Nuc | 0 | 0 | 0 | 8176.98 | 8477.72 | 8678.84
PS | 0 | 0 | 0 | 0 | 0 | 0
PV | 0 | 0 | 0 | 0 | 0 | 0
PeakG | 0 | 0 | 0 | 0 | 0 | 0
PeakO | 0 | 0 | 0 | 0 | 0 | 0
ST | 0 | 0 | 0 | 0 | 0 | 0
STOG | 0 | 0 | 0 | 0 | 0 | 0
STWD | 0 | 0 | 0 | 0 | 0 | 0
WT | 9 | 9 | 9 | 9 | 100 | 100
IGCC | 0 | 0 | 0 | 0 | 0 | 0
DemandResponse | 0 | 0 | 0 | 0 | 0 | 0
IGCC-CCS | 0 | 0 | 0 | 0 | 0 | 0
WT_off | 0 | 0 | 0 | 0 | 0 | 0
PseudoUnit | 0 | 0 | 0 | 0 | 0 | 0
FixedInterchange | 0 | 0 | 0 | 0 | 0 | 0
Cumulative New Build Capacity by Reporting Type: BC
ReportingType | 2015 | 2020 | 2025 | 2030 | 2035 | 2040
BM | 0 | 0 | 0 | 0 | 0 | 0
CC | 762.87 | 762.87 | 762.87 | 762.87 | 762.87 | 762.87
CSP | 0 | 0 | 0 | 0 | 0 | 0
CT | 0 | 0 | 0 | 0 | 0 | 0
Coal | 0 | 0 | 0 | 0 | 0 | 0
Geo | 0 | 0 | 0 | 0 | 0 | 0
H | 0 | 0 | 0 | 0 | 0 | 0
LFG | 0 | 0 | 0 | 0 | 0 | 0
Nuc | 0 | 0 | 0 | 0 | 0 | 0
PS | 0 | 0 | 0 | 0 | 0 | 0
PV | 0 | 0 | 0 | 0 | 0 | 0
PeakG | 0 | 0 | 0 | 0 | 0 | 0
PeakO | 0 | 0 | 0 | 0 | 0 | 0
ST | 0 | 0 | 0 | 0 | 0 | 0
STOG | 0 | 0 | 0 | 0 | 0 | 0
STWD | 0 | 0 | 0 | 0 | 0 | 0
WT | 144 | 144 | 144 | 144 | 144 | 144
IGCC | 0 | 0 | 0 | 0 | 0 | 0
DemandResponse | 0 | 0 | 0 | 0 | 0 | 0
IGCC-CCS | 0 | 0 | 0 | 0 | 0 | 0
WT_off | 0 | 0 | 0 | 0 | 0 | 0
PseudoUnit | 0 | 0 | 0 | 0 | 0 | 0
FixedInterchange | 0 | 0 | 0 | 0 | 0 | 0
Cumulative New Build Capacity by Reporting Type: HQ_IESO
ReportingType | 2015 | 2020 | 2025 | 2030 | 2035 | 2040
BM | 0 | 0 | 0 | 0 | 0 | 0
CC | 0 | 0 | 0 | 0 | 0 | 0
CSP | 0 | 0 | 0 | 0 | 0 | 0
CT | 0 | 0 | 0 | 0 | 0 | 0
Coal | 0 | 0 | 0 | 0 | 0 | 0
Geo | 0 | 0 | 0 | 0 | 0 | 0
H | 0 | 0 | 0 | 0 | 0 | 0
LFG | 0 | 0 | 0 | 0 | 0 | 0
Nuc | 0 | 0 | 0 | 0 | 0 | 0
PS | 0 | 0 | 0 | 0 | 0 | 0
PV | 0 | 0 | 0 | 0 | 0 | 0
PeakG | 0 | 0 | 0 | 0 | 0 | 0
PeakO | 0 | 0 | 0 | 0 | 0 | 0
ST | 0 | 0 | 0 | 0 | 0 | 0
STOG | 0 | 0 | 0 | 0 | 0 | 0
STWD | 0 | 0 | 0 | 0 | 0 | 0
WT | 0 | 0 | 0 | 0 | 0 | 0
IGCC | 0 | 0 | 0 | 0 | 0 | 0
DemandResponse | 0 | 0 | 0 | 0 | 0 | 0
IGCC-CCS | 0 | 0 | 0 | 0 | 0 | 0
WT_off | 0 | 0 | 0 | 0 | 0 | 0
PseudoUnit | 0 | 0 | 0 | 0 | 0 | 0
FixedInterchange | 0 | 0 | 0 | 0 | 0 | 0
Cumulative New Build Capacity by Reporting Type: HQ_NEISO
ReportingType | 2015 | 2020 | 2025 | 2030 | 2035 | 2040
BM | 0 | 0 | 0 | 0 | 0 | 0
CC | 0 | 0 | 0 | 0 | 0 | 0
CSP | 0 | 0 | 0 | 0 | 0 | 0
CT | 0 | 0 | 0 | 0 | 0 | 0
Coal | 0 | 0 | 0 | 0 | 0 | 0
Geo | 0 | 0 | 0 | 0 | 0 | 0
H | 0 | 0 | 0 | 0 | 0 | 0
LFG | 0 | 0 | 0 | 0 | 0 | 0
Nuc | 0 | 0 | 0 | 0 | 0 | 0
PS | 0 | 0 | 0 | 0 | 0 | 0
PV | 0 | 0 | 0 | 0 | 0 | 0
PeakG | 0 | 0 | 0 | 0 | 0 | 0
PeakO | 0 | 0 | 0 | 0 | 0 | 0
ST | 0 | 0 | 0 | 0 | 0 | 0
STOG | 0 | 0 | 0 | 0 | 0 | 0
STWD | 0 | 0 | 0 | 0 | 0 | 0
WT | 0 | 0 | 0 | 0 | 0 | 0
IGCC | 0 | 0 | 0 | 0 | 0 | 0
DemandResponse | 0 | 0 | 0 | 0 | 0 | 0
IGCC-CCS | 0 | 0 | 0 | 0 | 0 | 0
WT_off | 0 | 0 | 0 | 0 | 0 | 0
PseudoUnit | 0 | 0 | 0 | 0 | 0 | 0
FixedInterchange | 0 | 0 | 0 | 0 | 0 | 0
Cumulative New Build Capacity by Reporting Type: HQ_NY
ReportingType | 2015 | 2020 | 2025 | 2030 | 2035 | 2040
BM | 0 | 0 | 0 | 0 | 0 | 0
CC | 0 | 0 | 0 | 0 | 0 | 0
CSP | 0 | 0 | 0 | 0 | 0 | 0
CT | 0 | 0 | 0 | 0 | 0 | 0
Coal | 0 | 0 | 0 | 0 | 0 | 0
Geo | 0 | 0 | 0 | 0 | 0 | 0
H | 0 | 0 | 0 | 0 | 0 | 0
LFG | 0 | 0 | 0 | 0 | 0 | 0
Nuc | 0 | 0 | 0 | 0 | 0 | 0
PS | 0 | 0 | 0 | 0 | 0 | 0
PV | 0 | 0 | 0 | 0 | 0 | 0
PeakG | 0 | 0 | 0 | 0 | 0 | 0
PeakO | 0 | 0 | 0 | 0 | 0 | 0
ST | 0 | 0 | 0 | 0 | 0 | 0
STOG | 0 | 0 | 0 | 0 | 0 | 0
STWD | 0 | 0 | 0 | 0 | 0 | 0
WT | 0 | 0 | 0 | 0 | 0 | 0
IGCC | 0 | 0 | 0 | 0 | 0 | 0
DemandResponse | 0 | 0 | 0 | 0 | 0 | 0
IGCC-CCS | 0 | 0 | 0 | 0 | 0 | 0
WT_off | 0 | 0 | 0 | 0 | 0 | 0
PseudoUnit | 0 | 0 | 0 | 0 | 0 | 0
FixedInterchange | 0 | 0 | 0 | 0 | 0 | 0
Cumulative New Build Capacity by Reporting Type: MARITIMES
ReportingType | 2015 | 2020 | 2025 | 2030 | 2035 | 2040
BM | 0 | 0 | 0 | 0 | 0 | 0
CC | 0 | 0 | 0 | 0 | 0 | 0
CSP | 0 | 0 | 0 | 0 | 0 | 0
CT | 0 | 0 | 0 | 0 | 0 | 0
Coal | 0 | 0 | 0 | 0 | 0 | 0
Geo | 0 | 0 | 0 | 0 | 0 | 0
H | 0 | 0 | 0 | 0 | 0 | 0
LFG | 0 | 0 | 0 | 0 | 0 | 0
Nuc | 0 | 0 | 0 | 0 | 0 | 0
PS | 0 | 0 | 0 | 0 | 0 | 0
PV | 0 | 0 | 0 | 0 | 0 | 0
PeakG | 0 | 0 | 0 | 0 | 0 | 0
PeakO | 0 | 0 | 0 | 0 | 0 | 0
ST | 0 | 0 | 0 | 0 | 0 | 0
STOG | 0 | 0 | 0 | 0 | 0 | 0
STWD | 0 | 0 | 0 | 0 | 0 | 0
WT | 0 | 0 | 0 | 0 | 0 | 0
IGCC | 0 | 0 | 0 | 0 | 0 | 0
DemandResponse | 0 | 0 | 0 | 0 | 0 | 0
IGCC-CCS | 0 | 0 | 0 | 0 | 0 | 0
WT_off | 0 | 0 | 0 | 0 | 0 | 0
PseudoUnit | 0 | 0 | 0 | 0 | 0 | 0
FixedInterchange | 0 | 0 | 0 | 0 | 0 | 0
Cumulative New Build Capacity by Reporting Type: All
ReportingType | 2015 | 2020 | 2025 | 2030 | 2035 | 2040
BM | 1251 | 1260.31 | 1693.18 | 1693.18 | 26827.26 | 39766.25
CC | 104371.05 | 130084.2 | 130084.2 | 130084.2 | 130084.2 | 130084.2
CSP | 0 | 0 | 0 | 0 | 0 | 0
CT | 6393.79 | 6693.79 | 6693.79 | 6693.79 | 6693.79 | 6693.79
Coal | 10763.64 | 10763.64 | 10763.64 | 10763.64 | 10763.64 | 10763.64
Geo | 136 | 2211 | 6640 | 6640 | 6640 | 6640
H | 0 | 1304.12 | 3720 | 4866.44 | 6783.72 | 7033.72
LFG | 192 | 2145 | 4355 | 5078.5 | 5079 | 5079
Nuc | 2740.56 | 7270.56 | 9056.1 | 57270.67 | 107270.67 | 157270.67
PS | 0 | 0 | 0 | 0 | 0 | 0
PV | 1246 | 3221.62 | 4066.76 | 4148.1 | 4148.1 | 4148.1
PeakG | 0 | 0 | 0 | 0 | 0 | 0
PeakO | 0 | 0 | 0 | 0 | 0 | 0
ST | 760 | 1484.32 | 1689.97 | 2545.23 | 2934.06 | 3078.18
STOG | 0 | 0 | 0 | 0 | 0 | 0
STWD | 0 | 0 | 0 | 0 | 0 | 0
WT | 25342 | 127881.78 | 205949.61 | 297802.98 | 334816.4 | 340866.93
IGCC | 618 | 618 | 618 | 618 | 618 | 618
DemandResponse | 0 | 0 | 0 | 0 | 0 | 0
IGCC-CCS | 0 | 0 | 0 | 0 | 0 | 0
WT_off | 469 | 469 | 1569 | 1569 | 1569 | 1569
PseudoUnit | 0 | 0 | 0 | 0 | 0 | 0
FixedInterchange | 0 | 0 | 0 | 0 | 0 | 0
Cumulative New Build Capacity by Reporting Type: EI_US
ReportingType | 2015 | 2020 | 2025 | 2030 | 2035 | 2040
BM | 741.12 | 750.42 | 1183.3 | 1183.3 | 21199.86 | 32857.05
CC | 84688.22 | 107144.88 | 107144.88 | 107144.88 | 107144.88 | 107144.88
CSP | 0 | 0 | 0 | 0 | 0 | 0
CT | 4323.69 | 4623.69 | 4623.69 | 4623.69 | 4623.69 | 4623.69
Coal | 7858.64 | 7858.64 | 7858.64 | 7858.64 | 7858.64 | 7858.64
Geo | 0 | 0 | 0 | 0 | 0 | 0
H | 0 | 784 | 1530 | 2211 | 3347 | 3347
LFG | 141.4 | 1160.17 | 2495.5 | 3219 | 3219 | 3219
Nuc | 2740.56 | 7270.56 | 8925.63 | 39486.87 | 71160.03 | 117595.75
PS | 0 | 0 | 0 | 0 | 0 | 0
PV | 57.74 | 2033.36 | 2878.5 | 2959.85 | 2959.85 | 2959.85
PeakG | 0 | 0 | 0 | 0 | 0 | 0
PeakO | 0 | 0 | 0 | 0 | 0 | 0
ST | 0 | 0 | 0 | 0 | 0 | 0
STOG | 0 | 0 | 0 | 0 | 0 | 0
STWD | 0 | 0 | 0 | 0 | 0 | 0
WT | 19786.6 | 102469.3 | 156148.87 | 224043.5 | 255420.42 | 261390.68
IGCC | 618 | 618 | 618 | 618 | 618 | 618
DemandResponse | 0 | 0 | 0 | 0 | 0 | 0
IGCC-CCS | 0 | 0 | 0 | 0 | 0 | 0
WT_off | 469 | 469 | 1569 | 1569 | 1569 | 1569
PseudoUnit | 0 | 0 | 0 | 0 | 0 | 0
FixedInterchange | 0 | 0 | 0 | 0 | 0 | 0
Cumulative New Build Capacity by Reporting Type: EI_Canada
ReportingType | 2015 | 2020 | 2025 | 2030 | 2035 | 2040
BM | 326.33 | 326.33 | 326.33 | 326.33 | 326.33 | 326.33
CC | 1793.93 | 1793.93 | 1793.93 | 1793.93 | 1793.93 | 1793.93
CSP | 0 | 0 | 0 | 0 | 0 | 0
CT | 368 | 368 | 368 | 368 | 368 | 368
Coal | 0 | 0 | 0 | 0 | 0 | 0
Geo | 0 | 0 | 0 | 0 | 0 | 0
H | 0 | 520.12 | 2190 | 2655.44 | 3101.72 | 3351.72
LFG | 14.5 | 14.5 | 14.5 | 14.5 | 15 | 15
Nuc | 0 | 0 | 0 | 0 | 0 | 0
PS | 0 | 0 | 0 | 0 | 0 | 0
PV | 1067.26 | 1067.26 | 1067.26 | 1067.26 | 1067.26 | 1067.26
PeakG | 0 | 0 | 0 | 0 | 0 | 0
PeakO | 0 | 0 | 0 | 0 | 0 | 0
ST | 0 | 0 | 0 | 0 | 0 | 0
STOG | 0 | 0 | 0 | 0 | 0 | 0
STWD | 0 | 0 | 0 | 0 | 0 | 0
WT | 2408.3 | 2408.3 | 2408.3 | 2408.3 | 2408.3 | 2408.3
IGCC | 0 | 0 | 0 | 0 | 0 | 0
DemandResponse | 0 | 0 | 0 | 0 | 0 | 0
IGCC-CCS | 0 | 0 | 0 | 0 | 0 | 0
WT_off | 0 | 0 | 0 | 0 | 0 | 0
PseudoUnit | 0 | 0 | 0 | 0 | 0 | 0
FixedInterchange | 0 | 0 | 0 | 0 | 0 | 0
Cumulative New Build Capacity by Reporting Type: EI
ReportingType | 2015 | 2020 | 2025 | 2030 | 2035 | 2040
BM | 1067.45 | 1076.76 | 1509.63 | 1509.63 | 21526.2 | 33183.39
CC | 86482.15 | 108938.81 | 108938.81 | 108938.81 | 108938.81 | 108938.81
CSP | 0 | 0 | 0 | 0 | 0 | 0
CT | 4691.69 | 4991.69 | 4991.69 | 4991.69 | 4991.69 | 4991.69
Coal | 7858.64 | 7858.64 | 7858.64 | 7858.64 | 7858.64 | 7858.64
Geo | 0 | 0 | 0 | 0 | 0 | 0
H | 0 | 1304.12 | 3720 | 4866.44 | 6448.72 | 6698.72
LFG | 155.9 | 1174.67 | 2510 | 3233.5 | 3234 | 3234
Nuc | 2740.56 | 7270.56 | 8925.63 | 39486.87 | 71160.03 | 117595.75
PS | 0 | 0 | 0 | 0 | 0 | 0
PV | 1125 | 3100.62 | 3945.76 | 4027.1 | 4027.1 | 4027.1
PeakG | 0 | 0 | 0 | 0 | 0 | 0
PeakO | 0 | 0 | 0 | 0 | 0 | 0
ST | 0 | 0 | 0 | 0 | 0 | 0
STOG | 0 | 0 | 0 | 0 | 0 | 0
STWD | 0 | 0 | 0 | 0 | 0 | 0
WT | 22194.9 | 104877.6 | 158557.17 | 226451.8 | 257828.72 | 263798.98
IGCC | 618 | 618 | 618 | 618 | 618 | 618
DemandResponse | 0 | 0 | 0 | 0 | 0 | 0
IGCC-CCS | 0 | 0 | 0 | 0 | 0 | 0
WT_off | 469 | 469 | 1569 | 1569 | 1569 | 1569
PseudoUnit | 0 | 0 | 0 | 0 | 0 | 0
FixedInterchange | 0 | 0 | 0 | 0 | 0 | 0
Cumulative New Build Capacity by Reporting Type: Outside_EI
ReportingType | 2015 | 2020 | 2025 | 2030 | 2035 | 2040
BM | 183.55 | 183.55 | 183.55 | 183.55 | 5301.06 | 6582.86
CC | 17888.91 | 21145.38 | 21145.38 | 21145.38 | 21145.38 | 21145.38
CSP | 0 | 0 | 0 | 0 | 0 | 0
CT | 1702.1 | 1702.1 | 1702.1 | 1702.1 | 1702.1 | 1702.1
Coal | 2905 | 2905 | 2905 | 2905 | 2905 | 2905
Geo | 136 | 2211 | 6640 | 6640 | 6640 | 6640
H | 0 | 0 | 0 | 0 | 335 | 335
LFG | 36.1 | 970.33 | 1845 | 1845 | 1845 | 1845
Nuc | 0 | 0 | 130.46 | 17783.8 | 36110.64 | 39674.91
PS | 0 | 0 | 0 | 0 | 0 | 0
PV | 121 | 121 | 121 | 121 | 121 | 121
PeakG | 0 | 0 | 0 | 0 | 0 | 0
PeakO | 0 | 0 | 0 | 0 | 0 | 0
ST | 760 | 1484.32 | 1689.97 | 2545.23 | 2934.06 | 3078.18
STOG | 0 | 0 | 0 | 0 | 0 | 0
STWD | 0 | 0 | 0 | 0 | 0 | 0
WT | 3147.1 | 23004.18 | 47392.45 | 71351.18 | 76987.68 | 77067.96
IGCC | 0 | 0 | 0 | 0 | 0 | 0
DemandResponse | 0 | 0 | 0 | 0 | 0 | 0
IGCC-CCS | 0 | 0 | 0 | 0 | 0 | 0
WT_off | 0 | 0 | 0 | 0 | 0 | 0
PseudoUnit | 0 | 0 | 0 | 0 | 0 | 0
FixedInterchange | 0 | 0 | 0 | 0 | 0 | 0
#3 | Retirements of Capacity (MW)
Retirements of Capacity by Reporting Type: Entergy
ReportingType | 2015 | 2020 | 2025 | 2030 | 2035 | 2040
BM | 0 | 0 | 0 | 0 | 0 | 0
CC | 0 | 0 | 22 | 187 | 5001.4 | 2096.66
CSP | 0 | 0 | 0 | 0 | 0 | 0
CT | 0 | 0 | 0 | 0 | 0 | 0
Coal | 1532.9 | 6776 | 0 | 0 | 0 | 0
Geo | 0 | 0 | 0 | 0 | 0 | 0
H | 0 | 0 | 0 | 0 | 0 | 0
LFG | 0 | 0 | 0 | 0 | 0 | 0
Nuc | 0 | 0 | 0 | 0 | 842 | 997
PS | 0 | 0 | 0 | 0 | 0 | 0
PV | 0 | 0 | 0 | 0 | 0 | 0
PeakG | 0 | 0 | 2078.17 | 708.83 | 0 | 0
PeakO | 0 | 0 | 174 | 0 | 0 | 0
ST | 0 | 0 | 0 | 0 | 0 | 0
STOG | 14094.17 | 0 | 770.83 | 0 | 0 | 0
STWD | 0 | 0 | 0 | 0 | 0 | 0
WT | 0 | 0 | 0 | 0 | 0 | 0
IGCC | 0 | 0 | 0 | 0 | 0 | 0
DemandResponse | 0 | 0 | 0 | 0 | 0 | 0
IGCC-CCS | 0 | 0 | 0 | 0 | 0 | 0
WT_off | 0 | 0 | 0 | 0 | 0 | 0
PseudoUnit | 0 | 0 | 0 | 0 | 0 | 0
FixedInterchange | 0 | 0 | 0 | 0 | 0 | 0
Retirements of Capacity by Reporting Type: FRCC
ReportingType | 2015 | 2020 | 2025 | 2030 | 2035 | 2040
BM | 0 | 0 | 0 | 0 | 0 | 0
CC | 0 | 0 | 0 | 10297.02 | 4085.69 | 71.12
CSP | 0 | 0 | 0 | 0 | 0 | 0
CT | 0 | 0 | 0 | 0 | 2480 | 0
Coal | 7107.4 | 1730 | 0 | 0 | 0 | 0
Geo | 0 | 0 | 0 | 0 | 0 | 0
H | 0 | 0 | 0 | 0 | 0 | 0
LFG | 0 | 0 | 0 | 0 | 0 | 0
Nuc | 0 | 0 | 0 | 0 | 1615.33 | 1677
PS | 0 | 0 | 0 | 0 | 0 | 0
PV | 0 | 0 | 0 | 0 | 0 | 0
PeakG | 0 | 672.49 | 2338.25 | 5420.26 | 0 | 0
PeakO | 607.31 | 1675.69 | 0 | 0 | 0 | 0
ST | 0 | 0 | 0 | 0 | 0 | 0
STOG | 9833 | 0 | 0 | 0 | 0 | 0
STWD | 0 | 0 | 0 | 0 | 0 | 0
WT | 0 | 0 | 0 | 0 | 0 | 0
IGCC | 0 | 0 | 0 | 0 | 0 | 0
DemandResponse | 0 | 0 | 0 | 0 | 0 | 0
IGCC-CCS | 0 | 0 | 0 | 0 | 0 | 0
WT_off | 0 | 0 | 0 | 0 | 0 | 0
PseudoUnit | 0 | 0 | 0 | 0 | 0 | 0
FixedInterchange | 0 | 0 | 0 | 0 | 0 | 0
Retirements of Capacity by Reporting Type: MAPP_US
ReportingType | 2015 | 2020 | 2025 | 2030 | 2035 | 2040
BM | 0 | 0 | 0 | 0 | 0 | 0
CC | 0 | 0 | 0 | 0 | 0 | 0
CSP | 0 | 0 | 0 | 0 | 0 | 0
CT | 0 | 0 | 0 | 0 | 109.63 | 8.3
Coal | 1578.36 | 1249.98 | 531.69 | 186.47 | 0 | 0
Geo | 0 | 0 | 0 | 0 | 0 | 0
H | 0 | 0 | 0 | 0 | 0 | 0
LFG | 0 | 0 | 0 | 0 | 0 | 0
Nuc | 0 | 0 | 0 | 0 | 0 | 0
PS | 0 | 0 | 0 | 0 | 0 | 0
PV | 0 | 0 | 0 | 0 | 0 | 0
PeakG | 0 | 0 | 0 | 0 | 0 | 0
PeakO | 0 | 0 | 0 | 0 | 0 | 98.75
ST | 0 | 0 | 0 | 0 | 0 | 0
STOG | 36 | 0 | 0 | 0 | 0 | 0
STWD | 0 | 0 | 0 | 0 | 0 | 0
WT | 0 | 0 | 0 | 0 | 0 | 0
IGCC | 0 | 0 | 0 | 0 | 0 | 0
DemandResponse | 0 | 0 | 0 | 0 | 0 | 0
IGCC-CCS | 0 | 0 | 0 | 0 | 0 | 0
WT_off | 0 | 0 | 0 | 0 | 0 | 0
PseudoUnit | 0 | 0 | 0 | 0 | 0 | 0
FixedInterchange | 0 | 0 | 0 | 0 | 0 | 0
Retirements of Capacity by Reporting Type: MISO_IN
ReportingType | 2015 | 2020 | 2025 | 2030 | 2035 | 2040
BM | 0 | 0 | 0 | 0 | 0 | 0
CC | 0 | 0 | 0 | 0 | 0 | 0
CSP | 0 | 0 | 0 | 0 | 0 | 0
CT | 0 | 0 | 0 | 0 | 0 | 0
Coal | 5642.7 | 2276 | 6814.52 | 0 | 0 | 0
Geo | 0 | 0 | 0 | 0 | 0 | 0
H | 0 | 0 | 0 | 0 | 0 | 0
LFG | 0 | 0 | 0 | 0 | 0 | 0
Nuc | 0 | 0 | 0 | 0 | 0 | 0
PS | 0 | 0 | 0 | 0 | 0 | 0
PV | 0 | 0 | 0 | 0 | 0 | 22.04
PeakG | 0 | 0 | 0 | 49.86 | 0 | 1492.12
PeakO | 0 | 0 | 0 | 361 | 0 | 0
ST | 0 | 0 | 0 | 0 | 0 | 0
STOG | 0 | 0 | 0 | 279 | 0 | 0
STWD | 0 | 0 | 0 | 0 | 0 | 0
WT | 0 | 0 | 0 | 0 | 0 | 0
IGCC | 0 | 0 | 0 | 0 | 0 | 0
DemandResponse | 0 | 0 | 0 | 0 | 0 | 0
IGCC-CCS | 0 | 0 | 0 | 0 | 0 | 0
WT_off | 0 | 0 | 0 | 0 | 0 | 0
PseudoUnit | 0 | 0 | 0 | 0 | 0 | 0
FixedInterchange | 0 | 0 | 0 | 0 | 0 | 0
Retirements of Capacity by Reporting Type: MISO_MI
ReportingType | 2015 | 2020 | 2025 | 2030 | 2035 | 2040
BM | 0 | 0 | 0 | 0 | 0 | 0
CC | 0 | 0 | 0 | 1599 | 0 | 0
CSP | 0 | 0 | 0 | 0 | 0 | 0
CT | 0 | 0 | 0 | 0 | 0 | 0
Coal | 6340 | 4452 | 0 | 0 | 0 | 0
Geo | 0 | 0 | 0 | 0 | 0 | 0
H | 0 | 0 | 0 | 0 | 0 | 0
LFG | 0 | 0 | 0 | 0 | 0 | 0
Nuc | 0 | 0 | 0 | 0 | 778 | 0
PS | 0 | 0 | 0 | 0 | 0 | 0
PV | 0 | 0 | 0 | 0 | 0 | 0
PeakG | 0 | 0 | 0 | 16.45 | 0 | 204.11
PeakO | 0 | 0 | 0 | 534 | 0 | 0
ST | 0 | 0 | 0 | 0 | 0 | 0
STOG | 0 | 0 | 0 | 2852 | 0 | 0
STWD | 0 | 0 | 0 | 0 | 0 | 0
WT | 0 | 0 | 0 | 0 | 0 | 0
IGCC | 0 | 0 | 0 | 0 | 0 | 0
DemandResponse | 0 | 0 | 0 | 0 | 0 | 0
IGCC-CCS | 0 | 0 | 0 | 0 | 0 | 0
WT_off | 0 | 0 | 0 | 0 | 0 | 0
PseudoUnit | 0 | 0 | 0 | 0 | 0 | 0
FixedInterchange | 0 | 0 | 0 | 0 | 0 | 0
Retirements of Capacity by Reporting Type: MISO_MO-IL
ReportingType | 2015 | 2020 | 2025 | 2030 | 2035 | 2040
BM | 0 | 0 | 0 | 0 | 0 | 0
CC | 0 | 0 | 0 | 0 | 0 | 0
CSP | 0 | 0 | 0 | 0 | 0 | 0
CT | 0 | 0 | 0 | 0 | 0 | 0
Coal | 4201.7 | 7181 | 2381 | 0 | 0 | 0
Geo | 0 | 0 | 0 | 0 | 0 | 0
H | 0 | 0 | 0 | 0 | 0 | 0
LFG | 0 | 0 | 0 | 0 | 0 | 0
Nuc | 0 | 0 | 0 | 0 | 0 | 0
PS | 0 | 0 | 0 | 0 | 0 | 0
PV | 0 | 0 | 0 | 0 | 0 | 0
PeakG | 0 | 0 | 0 | 11.81 | 0 | 131.9
PeakO | 0 | 0 | 0 | 766 | 0 | 0
ST | 0 | 0 | 0 | 0 | 0 | 0
STOG | 0 | 0 | 0 | 592 | 0 | 0
STWD | 0 | 0 | 0 | 0 | 0 | 0
WT | 0 | 0 | 0 | 0 | 0 | 0
IGCC | 0 | 0 | 0 | 0 | 0 | 0
DemandResponse | 0 | 0 | 0 | 0 | 0 | 0
IGCC-CCS | 0 | 0 | 0 | 0 | 0 | 0
WT_off | 0 | 0 | 0 | 0 | 0 | 0
PseudoUnit | 0 | 0 | 0 | 0 | 0 | 0
FixedInterchange | 0 | 0 | 0 | 0 | 0 | 0
Retirements of Capacity by Reporting Type: MISO_W
ReportingType | 2015 | 2020 | 2025 | 2030 | 2035 | 2040
BM | 0 | 0 | 0 | 0 | 0 | 0
CC | 0 | 0 | 0 | 11.78 | 0 | 0
CSP | 0 | 0 | 0 | 0 | 0 | 0
CT | 0 | 0 | 0 | 0 | 0 | 0
Coal | 3725.66 | 4425.9 | 4983.03 | 0 | 0 | 0
Geo | 0 | 0 | 0 | 0 | 0 | 0
H | 0 | 0 | 0 | 0 | 0 | 0
LFG | 0 | 0 | 0 | 0 | 0 | 0
Nuc | 0 | 0 | 0 | 0 | 2361.23 | 0
PS | 0 | 0 | 0 | 0 | 0 | 0
PV | 0 | 0 | 0 | 0 | 0 | 0
PeakG | 0 | 0 | 0 | 28.21 | 0 | 339.56
PeakO | 0 | 0 | 347.56 | 1806.44 | 0 | 0
ST | 0 | 0 | 0 | 0 | 0 | 0
STOG | 0 | 0 | 172 | 0 | 0 | 0
STWD | 0 | 0 | 0 | 0 | 0 | 0
WT | 0 | 0 | 0 | 0 | 0 | 0
IGCC | 0 | 0 | 0 | 0 | 0 | 0
DemandResponse | 0 | 0 | 0 | 0 | 0 | 0
IGCC-CCS | 0 | 0 | 0 | 0 | 0 | 0
WT_off | 0 | 0 | 0 | 0 | 0 | 0
PseudoUnit | 0 | 0 | 0 | 0 | 0 | 0
FixedInterchange | 0 | 0 | 0 | 0 | 0 | 0
Retirements of Capacity by Reporting Type: MISO_WUMS
ReportingType | 2015 | 2020 | 2025 | 2030 | 2035 | 2040
BM | 0 | 0 | 0 | 0 | 0 | 0
CC | 0 | 0 | 0 | 0 | 0 | 0
CSP | 0 | 0 | 0 | 0 | 0 | 0
CT | 0 | 0 | 0 | 0 | 0 | 0
Coal | 4191.1 | 1869 | 863.29 | 0 | 0 | 0
Geo | 0 | 0 | 0 | 0 | 0 | 0
H | 0 | 0 | 0 | 0 | 0 | 0
LFG | 0 | 0 | 0 | 0 | 0 | 0
Nuc | 0 | 0 | 0 | 0 | 1816.9 | 0
PS | 0 | 0 | 0 | 0 | 0 | 0
PV | 0 | 0 | 0 | 0 | 0 | 0
PeakG | 0 | 0 | 0 | 340.04 | 0 | 1274.21
PeakO | 0 | 0 | 33.8 | 456.2 | 0 | 0
ST | 0 | 0 | 0 | 0 | 0 | 0
STOG | 59.5 | 0 | 300.5 | 0 | 0 | 0
STWD | 0 | 0 | 0 | 0 | 0 | 0
WT | 0 | 0 | 0 | 0 | 0 | 0
IGCC | 0 | 0 | 0 | 0 | 0 | 0
DemandResponse | 0 | 0 | 0 | 0 | 0 | 0
IGCC-CCS | 0 | 0 | 0 | 0 | 0 | 0
WT_off | 0 | 0 | 0 | 0 | 0 | 0
PseudoUnit | 0 | 0 | 0 | 0 | 0 | 0
FixedInterchange | 0 | 0 | 0 | 0 | 0 | 0
Retirements of Capacity by Reporting Type: Nebraska
ReportingType | 2015 | 2020 | 2025 | 2030 | 2035 | 2040
BM | 0 | 0 | 0 | 0 | 0 | 0
CC | 0 | 0 | 0 | 0 | 0 | 0
CSP | 0 | 0 | 0 | 0 | 0 | 0
CT | 0 | 0 | 0 | 0 | 0 | 0
Coal | 0 | 3195.8 | 0 | 0 | 0 | 0
Geo | 0 | 0 | 0 | 0 | 0 | 0
H | 0 | 0 | 0 | 0 | 0 | 0
LFG | 0 | 0 | 0 | 0 | 0 | 0
Nuc | 0 | 0 | 0 | 0 | 1251.8 | 0
PS | 0 | 0 | 0 | 0 | 0 | 0
PV | 0 | 0 | 0 | 0 | 0 | 0
PeakG | 0 | 0 | 0 | 0 | 0 | 0
PeakO | 0 | 0 | 0 | 0 | 0 | 0
ST | 0 | 0 | 0 | 0 | 0 | 0
STOG | 270 | 0 | 0 | 0 | 0 | 0
STWD | 0 | 0 | 0 | 0 | 0 | 0
WT | 0 | 0 | 0 | 0 | 0 | 0
IGCC | 0 | 0 | 0 | 0 | 0 | 0
DemandResponse | 0 | 0 | 0 | 0 | 0 | 0
IGCC-CCS | 0 | 0 | 0 | 0 | 0 | 0
WT_off | 0 | 0 | 0 | 0 | 0 | 0
PseudoUnit | 0 | 0 | 0 | 0 | 0 | 0
FixedInterchange | 0 | 0 | 0 | 0 | 0 | 0
Retirements of Capacity by Reporting Type: NEISO
ReportingType | 2015 | 2020 | 2025 | 2030 | 2035 | 2040
BM | 0 | 0 | 0 | 0 | 0 | 0
CC | 3284.89 | 2868.22 | 2780.02 | 565.06 | 0 | 2049.5
CSP | 0 | 0 | 0 | 0 | 0 | 0
CT | 0 | 0 | 0 | 9.5 | 324.5 | 0
Coal | 2250.13 | 320 | 0 | 0 | 0 | 0
Geo | 0 | 0 | 0 | 0 | 0 | 0
H | 0 | 0 | 0 | 0 | 0 | 0
LFG | 0 | 0 | 0 | 0 | 0 | 0
Nuc | 0 | 0 | 0 | 0 | 1289 | 876.92
PS | 0 | 0 | 0 | 0 | 0 | 0
PV | 0 | 0 | 0 | 0 | 0 | 0
PeakG | 0 | 0 | 0 | 68.63 | 0 | 0
PeakO | 1183 | 0 | 0 | 0 | 0 | 0
ST | 0 | 0 | 0 | 0 | 0 | 0
STOG | 6237 | 0 | 0 | 0 | 0 | 0
STWD | 0 | 0 | 0 | 0 | 0 | 0
WT | 0 | 0 | 0 | 0 | 0 | 0
IGCC | 0 | 0 | 0 | 0 | 0 | 0
DemandResponse | 0 | 0 | 0 | 0 | 0 | 0
IGCC-CCS | 0 | 0 | 0 | 0 | 0 | 0
WT_off | 0 | 0 | 0 | 0 | 0 | 0
PseudoUnit | 0 | 0 | 0 | 0 | 0 | 0
FixedInterchange | 0 | 0 | 0 | 0 | 0 | 0
Retirements of Capacity by Reporting Type: NonRTO_Midwest
ReportingType | 2015 | 2020 | 2025 | 2030 | 2035 | 2040
BM | 0 | 0 | 0 | 0 | 0 | 0
CC | 0 | 0 | 0 | 0 | 0 | 1852.56
CSP | 0 | 0 | 0 | 0 | 0 | 0
CT | 0 | 0 | 0 | 0 | 0 | 0
Coal | 3535.74 | 3256.9 | 2211.09 | 383.56 | 0 | 0
Geo | 0 | 0 | 0 | 0 | 0 | 0
H | 0 | 0 | 0 | 0 | 0 | 0
LFG | 0 | 0 | 0 | 0 | 0 | 0
Nuc | 0 | 0 | 0 | 0 | 0 | 0
PS | 0 | 0 | 0 | 0 | 0 | 0
PV | 0 | 0 | 0 | 0 | 0 | 0
PeakG | 0 | 0 | 99 | 0 | 2866.07 | 387.93
PeakO | 0 | 0 | 12 | 0 | 0 | 0
ST | 0 | 0 | 0 | 0 | 0 | 0
STOG | 0 | 0 | 0 | 0 | 0 | 0
STWD | 0 | 0 | 0 | 0 | 0 | 0
WT | 0 | 0 | 0 | 0 | 0 | 0
IGCC | 0 | 0 | 0 | 0 | 0 | 0
DemandResponse | 0 | 0 | 0 | 0 | 0 | 0
IGCC-CCS | 0 | 0 | 0 | 0 | 0 | 0
WT_off | 0 | 0 | 0 | 0 | 0 | 0
PseudoUnit | 0 | 0 | 0 | 0 | 0 | 0
FixedInterchange | 0 | 0 | 0 | 0 | 0 | 0
Retirements of Capacity by Reporting Type: NYISO_A-F
ReportingType | 2015 | 2020 | 2025 | 2030 | 2035 | 2040
BM | 0 | 0 | 0 | 0 | 0 | 0
CC | 529.19 | 644.87 | 1314.8 | 216.31 | 888.82 | 639
CSP | 0 | 0 | 0 | 0 | 0 | 0
CT | 0 | 0 | 0 | 0 | 0 | 0
Coal | 2251.9 | 0 | 0 | 0 | 0 | 0
Geo | 0 | 0 | 0 | 0 | 0 | 0
H | 0 | 0 | 0 | 0 | 0 | 0
LFG | 0 | 0 | 0 | 0 | 0 | 0
Nuc | 0 | 0 | 0 | 621.2 | 580.5 | 852.2
PS | 0 | 0 | 0 | 0 | 0 | 0
PV | 0 | 0 | 0 | 0 | 0 | 0
PeakG | 0 | 0 | 0 | 0 | 0 | 221
PeakO | 39 | 0 | 0 | 0 | 0 | 0
ST | 0 | 0 | 0 | 0 | 0 | 0
STOG | 1701 | 0 | 0 | 0 | 0 | 0
STWD | 0 | 0 | 0 | 0 | 0 | 0
WT | 0 | 0 | 0 | 0 | 0 | 0
IGCC | 0 | 0 | 0 | 0 | 0 | 0
DemandResponse | 0 | 0 | 0 | 0 | 0 | 0
IGCC-CCS | 0 | 0 | 0 | 0 | 0 | 0
WT_off | 0 | 0 | 0 | 0 | 0 | 0
PseudoUnit | 0 | 0 | 0 | 0 | 0 | 0
FixedInterchange | 0 | 0 | 0 | 0 | 0 | 0
Retirements of Capacity by Reporting Type: NYISO_G-I
ReportingType | 2015 | 2020 | 2025 | 2030 | 2035 | 2040
BM | 0 | 0 | 0 | 0 | 0 | 0
CC | 0 | 0 | 0 | 0 | 0 | 65.16
CSP | 0 | 0 | 0 | 0 | 0 | 0
CT | 0 | 0 | 0 | 0 | 0 | 0
Coal | 368.2 | 0 | 0 | 0 | 0 | 0
Geo | 0 | 0 | 0 | 0 | 0 | 0
H | 0 | 0 | 0 | 0 | 0 | 0
LFG | 0 | 0 | 0 | 0 | 0 | 0
Nuc | 0 | 0 | 0 | 0 | 1019.6 | 1025
PS | 0 | 0 | 0 | 0 | 0 | 0
PV | 0 | 0 | 0 | 0 | 0 | 0
PeakG | 0 | 0 | 0 | 0 | 0 | 65
PeakO | 0 | 0 | 86 | 0 | 0 | 1
ST | 0 | 0 | 0 | 0 | 0 | 0
STOG | 2431 | 0 | 0 | 0 | 0 | 0
STWD | 0 | 0 | 0 | 0 | 0 | 0
WT | 0 | 0 | 0 | 0 | 0 | 0
IGCC | 0 | 0 | 0 | 0 | 0 | 0
DemandResponse | 0 | 0 | 0 | 0 | 0 | 0
IGCC-CCS | 0 | 0 | 0 | 0 | 0 | 0
WT_off | 0 | 0 | 0 | 0 | 0 | 0
PseudoUnit | 0 | 0 | 0 | 0 | 0 | 0
FixedInterchange | 0 | 0 | 0 | 0 | 0 | 0
Retirements of Capacity by Reporting Type: NYISO_J-K
ReportingType | 2015 | 2020 | 2025 | 2030 | 2035 | 2040
BM | 0 | 0 | 0 | 0 | 0 | 0
CC | 0 | 0 | 0 | 0 | 0 | 0
CSP | 0 | 0 | 0 | 0 | 0 | 0
CT | 0 | 0 | 0 | 0 | 0 | 0
Coal | 0 | 0 | 0 | 0 | 0 | 0
Geo | 0 | 0 | 0 | 0 | 0 | 0
H | 0 | 0 | 0 | 0 | 0 | 0
LFG | 0 | 0 | 0 | 0 | 0 | 0
Nuc | 0 | 0 | 0 | 0 | 0 | 0
PS | 0 | 0 | 0 | 0 | 0 | 0
PV | 0 | 0 | 0 | 0 | 0 | 0
PeakG | 0 | 0 | 0 | 0 | 0 | 0
PeakO | 0 | 0 | 917.58 | 378.91 | 183.26 | 400.26
ST | 0 | 0 | 0 | 0 | 0 | 0
STOG | 3902.55 | 882.66 | 0 | 0 | 0 | 129.19
STWD | 0 | 0 | 0 | 0 | 0 | 0
WT | 0 | 0 | 0 | 0 | 0 | 0
IGCC | 0 | 0 | 0 | 0 | 0 | 0
DemandResponse | 0 | 0 | 0 | 0 | 0 | 0
IGCC-CCS | 0 | 0 | 0 | 0 | 0 | 0
WT_off | 0 | 0 | 0 | 0 | 0 | 0
PseudoUnit | 0 | 0 | 0 | 0 | 0 | 0
FixedInterchange | 0 | 0 | 0 | 0 | 0 | 0
Retirements of Capacity by Reporting Type: PJM_E
ReportingType | 2015 | 2020 | 2025 | 2030 | 2035 | 2040
BM | 0 | 0 | 0 | 0 | 0 | 0
CC | 0 | 0 | 523 | 0 | 1098.3 | 0
CSP | 0 | 0 | 0 | 0 | 0 | 0
CT | 0 | 0 | 0 | 26.2 | 0 | 0
Coal | 3285 | 568 | 0 | 0 | 0 | 0
Geo | 0 | 0 | 0 | 0 | 0 | 0
H | 0 | 0 | 0 | 0 | 0 | 0
LFG | 0 | 0 | 0 | 0 | 0 | 0
Nuc | 0 | 614.5 | 0 | 0 | 2224 | 1174
PS | 0 | 0 | 0 | 0 | 0 | 0
PV | 0 | 0 | 0 | 0 | 25.45 | 0
PeakG | 268.5 | 0 | 1584.5 | 0 | 0 | 1203.54
PeakO | 2.7 | 0 | 2749.3 | 0 | 0 | 0
ST | 0 | 0 | 0 | 0 | 0 | 0
STOG | 1012.59 | 2239.41 | 0 | 0 | 0 | 0
STWD | 0 | 0 | 0 | 0 | 0 | 0
WT | 0 | 0 | 0 | 0 | 0 | 0
IGCC | 0 | 0 | 0 | 0 | 0 | 0
DemandResponse | 0 | 0 | 0 | 0 | 0 | 0
IGCC-CCS | 0 | 0 | 0 | 0 | 0 | 0
WT_off | 0 | 0 | 0 | 0 | 0 | 0
PseudoUnit | 0 | 0 | 0 | 0 | 0 | 0
FixedInterchange | 0 | 0 | 0 | 0 | 0 | 0
Retirements of Capacity by Reporting Type: PJM_ROM
ReportingType | 2015 | 2020 | 2025 | 2030 | 2035 | 2040
BM | 0 | 0 | 0 | 0 | 0 | 0
CC | 0 | 0 | 0 | 0 | 0 | 1299.28
CSP | 0 | 0 | 0 | 0 | 0 | 0
CT | 0 | 0 | 0 | 0 | 16 | 0
Coal | 14625.5 | 1234 | 521 | 0 | 0 | 0
Geo | 0 | 0 | 0 | 0 | 0 | 0
H | 0 | 0 | 0 | 0 | 0 | 0
LFG | 0 | 0 | 0 | 0 | 0 | 0
Nuc | 0 | 0 | 0 | 0 | 1732 | 899
PS | 0 | 0 | 0 | 0 | 0 | 0
PV | 0 | 0 | 0 | 0 | 0 | 0
PeakG | 0 | 0 | 379.18 | 0 | 0 | 1339.82
PeakO | 270 | 0 | 1566 | 0 | 0 | 0
ST | 0 | 0 | 0 | 0 | 0 | 0
STOG | 580 | 3529 | 0 | 0 | 0 | 0
STWD | 0 | 0 | 0 | 0 | 0 | 0
WT | 0 | 0 | 0 | 0 | 0 | 0
IGCC | 0 | 0 | 0 | 0 | 0 | 0
DemandResponse | 0 | 0 | 0 | 0 | 0 | 0
IGCC-CCS | 0 | 0 | 0 | 0 | 0 | 0
WT_off | 0 | 0 | 0 | 0 | 0 | 0
PseudoUnit | 0 | 0 | 0 | 0 | 0 | 0
FixedInterchange | 0 | 0 | 0 | 0 | 0 | 0
Retirements of Capacity by Reporting Type: PJM_ROR
ReportingType | 2015 | 2020 | 2025 | 2030 | 2035 | 2040
BM | 0 | 0 | 0 | 0 | 0 | 0
CC | 0 | 0 | 0 | 0 | 1475 | 17040.97
CSP | 0 | 0 | 0 | 0 | 0 | 0
CT | 0 | 0 | 0 | 0 | 29 | 0
Coal | 34295.19 | 16590.07 | 6832.94 | 0 | 0 | 0
Geo | 0 | 0 | 0 | 0 | 0 | 0
H | 0 | 0 | 0 | 0 | 0 | 0
LFG | 0 | 0 | 0 | 0 | 0 | 0
Nuc | 0 | 0 | 0 | 867 | 4275 | 4883.16
PS | 0 | 0 | 0 | 0 | 0 | 0
PV | 0 | 0 | 0 | 0 | 0 | 0
PeakG | 0 | 0 | 714 | 5886.39 | 7113.77 | 5596.84
PeakO | 19 | 0 | 1742 | 0 | 0 | 0
ST | 0 | 0 | 0 | 0 | 0 | 0
STOG | 35 | 2087 | 0 | 0 | 0 | 0
STWD | 0 | 0 | 0 | 0 | 0 | 0
WT | 0 | 0 | 0 | 0 | 0 | 0
IGCC | 0 | 0 | 0 | 0 | 0 | 0
DemandResponse | 0 | 0 | 0 | 0 | 0 | 0
IGCC-CCS | 0 | 0 | 0 | 0 | 0 | 0
WT_off | 0 | 0 | 0 | 0 | 0 | 0
PseudoUnit | 0 | 0 | 0 | 0 | 0 | 0
FixedInterchange | 0 | 0 | 0 | 0 | 0 | 0
Retirements of Capacity by Reporting Type: SOCO
ReportingType | 2015 | 2020 | 2025 | 2030 | 2035 | 2040
BM | 0 | 0 | 0 | 0 | 0 | 0
CC | 0 | 0 | 0 | 329.36 | 9116.71 | 5441.66
CSP | 0 | 0 | 0 | 0 | 0 | 0
CT | 0 | 0 | 0 | 0 | 0 | 0
Coal | 17725.37 | 6158.7 | 0 | 0 | 0 | 0
Geo | 0 | 0 | 0 | 0 | 0 | 0
H | 0 | 0 | 0 | 0 | 0 | 0
LFG | 0 | 0 | 0 | 0 | 0 | 0
Nuc | 0 | 0 | 0 | 0 | 0 | 2645.05
PS | 0 | 0 | 0 | 0 | 0 | 0
PV | 0 | 0 | 0 | 0 | 0 | 0
PeakG | 668.44 | 0 | 0 | 10254.56 | 0 | 0
PeakO | 1139 | 0 | 0 | 0 | 0 | 0
ST | 0 | 0 | 0 | 0 | 0 | 0
STOG | 854 | 0 | 0 | 0 | 0 | 0
STWD | 0 | 0 | 0 | 0 | 0 | 0
WT | 0 | 0 | 0 | 0 | 0 | 0
IGCC | 0 | 0 | 0 | 0 | 0 | 0
DemandResponse | 0 | 0 | 0 | 0 | 0 | 0
IGCC-CCS | 0 | 0 | 0 | 0 | 0 | 0
WT_off | 0 | 0 | 0 | 0 | 0 | 0
PseudoUnit | 0 | 0 | 0 | 0 | 0 | 0
FixedInterchange | 0 | 0 | 0 | 0 | 0 | 0
Retirements of Capacity by Reporting Type: SPP_N
ReportingType | 2015 | 2020 | 2025 | 2030 | 2035 | 2040
BM | 0 | 0 | 0 | 0 | 0 | 0
CC | 0 | 0 | 0 | 0 | 0 | 0
CSP | 0 | 0 | 0 | 0 | 0 | 0
CT | 0 | 0 | 0 | 0 | 0 | 0
Coal | 567.29 | 2887.21 | 4428 | 0 | 0 | 0
Geo | 0 | 0 | 0 | 0 | 0 | 0
H | 0 | 0 | 0 | 0 | 0 | 0
LFG | 0 | 0 | 0 | 0 | 0 | 0
Nuc | 0 | 0 | 0 | 0 | 0 | 0
PS | 0 | 0 | 0 | 0 | 0 | 0
PV | 0 | 0 | 0 | 0 | 0 | 0
PeakG | 0 | 0 | 0 | 0 | 0 | 0
PeakO | 0 | 0 | 0 | 0 | 0 | 0
ST | 0 | 0 | 0 | 0 | 0 | 0
STOG | 934.38 | 0 | 560.71 | 253.91 | 0 | 0
STWD | 0 | 0 | 0 | 0 | 0 | 0
WT | 0 | 0 | 0 | 0 | 0 | 0
IGCC | 0 | 0 | 0 | 0 | 0 | 0
DemandResponse | 0 | 0 | 0 | 0 | 0 | 0
IGCC-CCS | 0 | 0 | 0 | 0 | 0 | 0
WT_off | 0 | 0 | 0 | 0 | 0 | 0
PseudoUnit | 0 | 0 | 0 | 0 | 0 | 0
FixedInterchange | 0 | 0 | 0 | 0 | 0 | 0
Retirements of Capacity by Reporting Type: SPP_S
ReportingType | 2015 | 2020 | 2025 | 2030 | 2035 | 2040
BM | 0 | 0 | 0 | 0 | 0 | 0
CC | 0 | 0 | 0 | 0 | 0 | 0
CSP | 0 | 0 | 0 | 0 | 0 | 0
CT | 0 | 0 | 0 | 0 | 412.99 | 300
Coal | 1724.15 | 8436.65 | 2979.13 | 0 | 0 | 0
Geo | 0 | 0 | 0 | 0 | 0 | 0
H | 0 | 0 | 0 | 0 | 0 | 0
LFG | 0 | 0 | 0 | 0 | 0 | 0
Nuc | 0 | 0 | 0 | 0 | 0 | 0
PS | 0 | 0 | 0 | 0 | 0 | 0
PV | 0 | 0 | 0 | 0 | 0 | 0
PeakG | 0 | 0 | 0 | 0 | 0 | 0
PeakO | 0 | 0 | 0 | 0 | 0 | 0
ST | 0 | 0 | 0 | 0 | 0 | 0
STOG | 5292 | 0 | 0 | 1523.12 | 1724.06 | 1220.95
STWD | 0 | 0 | 0 | 0 | 0 | 0
WT | 0 | 0 | 0 | 0 | 0 | 0
IGCC | 0 | 0 | 0 | 0 | 0 | 0
DemandResponse | 0 | 0 | 0 | 0 | 0 | 0
IGCC-CCS | 0 | 0 | 0 | 0 | 0 | 0
WT_off | 0 | 0 | 0 | 0 | 0 | 0
PseudoUnit | 0 | 0 | 0 | 0 | 0 | 0
FixedInterchange | 0 | 0 | 0 | 0 | 0 | 0
Retirements of Capacity by Reporting Type: TVA
ReportingType | 2015 | 2020 | 2025 | 2030 | 2035 | 2040
BM | 0 | 0 | 0 | 0 | 0 | 0
CC | 0 | 0 | 0 | 0 | 2645 | 3881.48
CSP | 0 | 0 | 0 | 0 | 0 | 0
CT | 0 | 0 | 0 | 0 | 0 | 0
Coal | 8688.47 | 4153.93 | 2316.6 | 0 | 0 | 0
Geo | 0 | 0 | 0 | 0 | 0 | 0
H | 0 | 0 | 0 | 0 | 0 | 0
LFG | 0 | 0 | 0 | 0 | 0 | 0
Nuc | 0 | 0 | 0 | 0 | 2512.33 | 1278.67
PS | 0 | 0 | 0 | 0 | 0 | 0
PV | 0 | 0 | 0 | 0 | 0 | 0
PeakG | 149.1 | 0 | 3121.33 | 1254.68 | 1339.9 | 0
PeakO | 0 | 0 | 83 | 0 | 0 | 0
ST | 0 | 0 | 0 | 0 | 0 | 0
STOG | 0 | 0 | 0 | 0 | 0 | 0
STWD | 0 | 0 | 0 | 0 | 0 | 0
WT | 0 | 0 | 0 | 0 | 0 | 0
IGCC | 0 | 0 | 0 | 0 | 0 | 0
DemandResponse | 0 | 0 | 0 | 0 | 0 | 0
IGCC-CCS | 0 | 0 | 0 | 0 | 0 | 0
WT_off | 0 | 0 | 0 | 0 | 0 | 0
PseudoUnit | 0 | 0 | 0 | 0 | 0 | 0
FixedInterchange | 0 | 0 | 0 | 0 | 0 | 0
Retirements of Capacity by Reporting Type: TVA_Transmission
ReportingType | 2015 | 2020 | 2025 | 2030 | 2035 | 2040
BM | 0 | 0 | 0 | 0 | 0 | 0
CC | 0 | 0 | 0 | 0 | 0 | 0
CSP | 0 | 0 | 0 | 0 | 0 | 0
CT | 0 | 0 | 0 | 0 | 0 | 0
Coal | 0 | 0 | 0 | 0 | 0 | 0
Geo | 0 | 0 | 0 | 0 | 0 | 0
H | 0 | 0 | 0 | 0 | 0 | 0
LFG | 0 | 0 | 0 | 0 | 0 | 0
Nuc | 0 | 0 | 0 | 0 | 0 | 0
PS | 0 | 0 | 0 | 0 | 0 | 0
PV | 0 | 0 | 0 | 0 | 0 | 0
PeakG | 0 | 0 | 0 | 0 | 0 | 0
PeakO | 0 | 0 | 0 | 0 | 0 | 0
ST | 0 | 0 | 0 | 0 | 0 | 0
STOG | 0 | 0 | 0 | 0 | 0 | 0
STWD | 0 | 0 | 0 | 0 | 0 | 0
WT | 0 | 0 | 0 | 0 | 0 | 0
IGCC | 0 | 0 | 0 | 0 | 0 | 0
DemandResponse | 0 | 0 | 0 | 0 | 0 | 0
IGCC-CCS | 0 | 0 | 0 | 0 | 0 | 0
WT_off | 0 | 0 | 0 | 0 | 0 | 0
PseudoUnit | 0 | 0 | 0 | 0 | 0 | 0
FixedInterchange | 0 | 0 | 0 | 0 | 0 | 0
Retirements of Capacity by Reporting Type: VACAR
ReportingType | 2015 | 2020 | 2025 | 2030 | 2035 | 2040
BM | 0 | 0 | 0 | 0 | 0 | 0
CC | 0 | 0 | 185 | 0 | 1118 | 9360.66
CSP | 0 | 0 | 0 | 0 | 0 | 0
CT | 0 | 0 | 0 | 655.83 | 61.37 | 0
Coal | 11446.73 | 7109.27 | 420 | 0 | 0 | 0
Geo | 0 | 0 | 0 | 0 | 0 | 0
H | 0 | 0 | 0 | 0 | 0 | 0
LFG | 0 | 0 | 0 | 0 | 0 | 0
Nuc | 0 | 0 | 0 | 0 | 3248 | 1858
PS | 0 | 0 | 0 | 0 | 0 | 0
PV | 0 | 0 | 0 | 0 | 0 | 0
PeakG | 0 | 0 | 717 | 7591 | 0 | 0
PeakO | 0 | 191.82 | 1076.18 | 0 | 0 | 0
ST | 0 | 0 | 0 | 0 | 0 | 0
STOG | 0 | 92 | 0 | 0 | 0 | 0
STWD | 0 | 0 | 0 | 0 | 0 | 0
WT | 0 | 0 | 0 | 0 | 0 | 0
IGCC | 0 | 0 | 0 | 0 | 0 | 0
DemandResponse | 0 | 0 | 0 | 0 | 0 | 0
IGCC-CCS | 0 | 0 | 0 | 0 | 0 | 0
WT_off | 0 | 0 | 0 | 0 | 0 | 0
PseudoUnit | 0 | 0 | 0 | 0 | 0 | 0
FixedInterchange | 0 | 0 | 0 | 0 | 0 | 0
Retirements of Capacity by Reporting Type: IESO
ReportingType | 2015 | 2020 | 2025 | 2030 | 2035 | 2040
BM | 0 | 0 | 0 | 0 | 0 | 0
CC | 5943 | 0 | 0 | 0 | 0 | 474.15
CSP | 0 | 0 | 0 | 0 | 0 | 0
CT | 0 | 0 | 0 | 0 | 368 | 0
Coal | 6416 | 0 | 0 | 0 | 0 | 0
Geo | 0 | 0 | 0 | 0 | 0 | 0
H | 0 | 0 | 0 | 0 | 0 | 0
LFG | 0 | 0 | 0 | 0 | 0 | 0
Nuc | 0 | 0 | 0 | 0 | 1030 | 1540
PS | 0 | 0 | 0 | 0 | 0 | 0
PV | 0 | 0 | 0 | 0 | 1067.26 | 0
PeakG | 584 | 0 | 0 | 0 | 0 | 0
PeakO | 175 | 0 | 0 | 0 | 0 | 0
ST | 0 | 0 | 0 | 0 | 0 | 0
STOG | 2126 | 0 | 0 | 0 | 0 | 0
STWD | 0 | 0 | 0 | 0 | 0 | 0
WT | 0 | 0 | 0 | 0 | 0 | 0
IGCC | 0 | 0 | 0 | 0 | 0 | 0
DemandResponse | 0 | 0 | 0 | 0 | 0 | 0
IGCC-CCS | 0 | 0 | 0 | 0 | 0 | 0
WT_off | 0 | 0 | 0 | 0 | 0 | 0
PseudoUnit | 0 | 0 | 0 | 0 | 0 | 0
FixedInterchange | 0 | 0 | 0 | 0 | 0 | 0
Retirements of Capacity by Reporting Type: MAPP_CA
ReportingType | 2015 | 2020 | 2025 | 2030 | 2035 | 2040
BM | 0 | 0 | 0 | 0 | 0 | 0
CC | 0 | 0 | 731 | 0 | 0 | 530.93
CSP | 0 | 0 | 0 | 0 | 0 | 0
CT | 0 | 0 | 0 | 0 | 0 | 0
Coal | 1009.4 | 736.5 | 0 | 0 | 0 | 0
Geo | 0 | 0 | 0 | 0 | 0 | 0
H | 0 | 0 | 0 | 0 | 0 | 0
LFG | 0 | 0 | 0 | 0 | 0 | 0
Nuc | 0 | 0 | 0 | 0 | 0 | 0
PS | 0 | 0 | 0 | 0 | 0 | 0
PV | 0 | 0 | 0 | 0 | 0 | 0
PeakG | 0 | 87 | 472 | 0 | 0 | 0
PeakO | 0 | 4 | 0 | 0 | 0 | 0
ST | 0 | 0 | 0 | 0 | 0 | 0
STOG | 0 | 126 | 0 | 0 | 0 | 0
STWD | 0 | 0 | 0 | 0 | 0 | 0
WT | 0 | 0 | 0 | 0 | 302.4 | 0
IGCC | 0 | 0 | 0 | 0 | 0 | 0
DemandResponse | 0 | 0 | 0 | 0 | 0 | 0
IGCC-CCS | 0 | 0 | 0 | 0 | 0 | 0
WT_off | 0 | 0 | 0 | 0 | 0 | 0
PseudoUnit | 0 | 0 | 0 | 0 | 0 | 0
FixedInterchange | 0 | 0 | 0 | 0 | 0 | 0
Retirements of Capacity by Reporting Type: AZ_NM_SNV_Coal
ReportingType | 2015 | 2020 | 2025 | 2030 | 2035 | 2040
BM | 0 | 0 | 0 | 0 | 0 | 0
CC | 0 | 0 | 0 | 0 | 0 | 0
CSP | 0 | 0 | 0 | 0 | 0 | 0
CT | 0 | 0 | 0 | 0 | 0 | 0
Coal | 1311.04 | 3818.66 | 5336.3 | 0 | 0 | 0
Geo | 0 | 0 | 0 | 0 | 0 | 0
H | 0 | 0 | 0 | 0 | 0 | 0
LFG | 0 | 0 | 0 | 0 | 0 | 0
Nuc | 0 | 0 | 0 | 0 | 0 | 0
PS | 0 | 0 | 0 | 0 | 0 | 0
PV | 0 | 0 | 0 | 0 | 0 | 0
PeakG | 0 | 0 | 0 | 0 | 0 | 0
PeakO | 185 | 15 | 0 | 0 | 0 | 0
ST | 0 | 0 | 0 | 0 | 0 | 0
STOG | 0 | 0 | 0 | 0 | 0 | 0
STWD | 0 | 0 | 0 | 0 | 0 | 0
WT | 0 | 0 | 0 | 0 | 0 | 0
IGCC | 0 | 0 | 0 | 0 | 0 | 0
DemandResponse | 0 | 0 | 0 | 0 | 0 | 0
IGCC-CCS | 0 | 0 | 0 | 0 | 0 | 0
WT_off | 0 | 0 | 0 | 0 | 0 | 0
PseudoUnit | 0 | 0 | 0 | 0 | 0 | 0
FixedInterchange | 0 | 0 | 0 | 0 | 0 | 0
Retirements of Capacity by Reporting Type: AZ_NM_SNV_Gas
ReportingType | 2015 | 2020 | 2025 | 2030 | 2035 | 2040
BM | 0 | 0 | 0 | 0 | 0 | 0
CC | 2899.29 | 0 | 0 | 3293.58 | 4222.8 | 668
CSP | 0 | 0 | 0 | 0 | 0 | 0
CT | 0 | 0 | 0 | 0 | 736 | 0
Coal | 0 | 0 | 0 | 0 | 0 | 0
Geo | 0 | 0 | 0 | 0 | 0 | 0
H | 0 | 0 | 0 | 0 | 0 | 0
LFG | 0 | 0 | 0 | 0 | 0 | 0
Nuc | 0 | 0 | 0 | 0 | 0 | 0
PS | 0 | 0 | 0 | 0 | 0 | 0
PV | 0 | 0 | 0 | 0 | 0 | 0
PeakG | 0 | 969.06 | 2690.94 | 0 | 0 | 0
PeakO | 0 | 0 | 0 | 0 | 0 | 0
ST | 0 | 0 | 0 | 0 | 0 | 0
STOG | 2064 | 0 | 0 | 0 | 0 | 0
STWD | 0 | 0 | 0 | 0 | 0 | 0
WT | 0 | 0 | 0 | 0 | 0 | 0
IGCC | 0 | 0 | 0 | 0 | 0 | 0
DemandResponse | 0 | 0 | 0 | 0 | 0 | 0
IGCC-CCS | 0 | 0 | 0 | 0 | 0 | 0
WT_off | 0 | 0 | 0 | 0 | 0 | 0
PseudoUnit | 0 | 0 | 0 | 0 | 0 | 0
FixedInterchange | 0 | 0 | 0 | 0 | 0 | 0
Retirements of Capacity by Reporting Type: AZ_NM_SNV_NucRenew
ReportingType | 2015 | 2020 | 2025 | 2030 | 2035 | 2040
BM | 0 | 0 | 0 | 0 | 0 | 0
CC | 0 | 0 | 0 | 0 | 0 | 0
CSP | 65 | 0 | 0 | 0 | 0 | 0
CT | 0 | 0 | 0 | 0 | 0 | 0
Coal | 0 | 0 | 0 | 0 | 0 | 0
Geo | 0 | 0 | 0 | 0 | 0 | 0
H | 0 | 0 | 0 | 0 | 0 | 0
LFG | 0 | 0 | 0 | 0 | 0 | 0
Nuc | 0 | 0 | 0 | 0 | 0 | 0
PS | 0 | 0 | 0 | 0 | 0 | 0
PV | 0 | 0 | 0 | 0 | 0 | 0
PeakG | 0 | 0 | 0 | 0 | 0 | 0
PeakO | 0 | 0 | 0 | 0 | 0 | 0
ST | 0 | 0 | 0 | 0 | 0 | 0
STOG | 0 | 0 | 0 | 0 | 0 | 0
STWD | 0 | 0 | 0 | 0 | 0 | 0
WT | 0 | 0 | 0 | 0 | 0 | 0
IGCC | 0 | 0 | 0 | 0 | 0 | 0
DemandResponse | 0 | 0 | 0 | 0 | 0 | 0
IGCC-CCS | 0 | 0 | 0 | 0 | 0 | 0
WT_off | 0 | 0 | 0 | 0 | 0 | 0
PseudoUnit | 0 | 0 | 0 | 0 | 0 | 0
FixedInterchange | 0 | 0 | 0 | 0 | 0 | 0
Retirements of Capacity by Reporting Type: ERCOT
ReportingType | 2015 | 2020 | 2025 | 2030 | 2035 | 2040
BM | 0 | 0 | 0 | 0 | 0 | 0
CC | 0 | 0 | 0 | 557 | 10824.42 | 2959.75
CSP | 0 | 0 | 0 | 0 | 0 | 0
CT | 0 | 0 | 0 | 0 | 250 | 0
Coal | 13957.87 | 1544 | 560 | 0 | 0 | 0
Geo | 0 | 0 | 0 | 0 | 0 | 0
H | 0 | 0 | 0 | 0 | 0 | 0
LFG | 0 | 0 | 0 | 0 | 0 | 0
Nuc | 0 | 0 | 0 | 0 | 0 | 0
PS | 0 | 0 | 0 | 0 | 0 | 0
PV | 0 | 0 | 0 | 0 | 14 | 0
PeakG | 0 | 0 | 0 | 2651.77 | 2116.23 | 0
PeakO | 0 | 0 | 51 | 0 | 0 | 0
ST | 0 | 0 | 0 | 0 | 0 | 0
STOG | 5233.11 | 5464.77 | 7922.28 | 312.85 | 0 | 0
STWD | 0 | 0 | 0 | 0 | 0 | 0
WT | 0 | 0 | 0 | 0 | 0 | 0
IGCC | 0 | 0 | 0 | 0 | 0 | 0
DemandResponse | 0 | 0 | 0 | 0 | 0 | 0
IGCC-CCS | 0 | 0 | 0 | 0 | 0 | 0
WT_off | 0 | 0 | 0 | 0 | 0 | 0
PseudoUnit | 0 | 0 | 0 | 0 | 0 | 0
FixedInterchange | 0 | 0 | 0 | 0 | 0 | 0
Retirements of Capacity by Reporting Type: NP15
ReportingType | 2015 | 2020 | 2025 | 2030 | 2035 | 2040
BM | 0 | 0 | 0 | 0 | 0 | 0
CC | 0 | 0 | 417 | 1763 | 2359.96 | 940
CSP | 0 | 0 | 0 | 0 | 0 | 0
CT | 0 | 0 | 0 | 0 | 212.6 | 0
Coal | 0 | 191.9 | 0 | 0 | 0 | 0
Geo | 0 | 0 | 0 | 0 | 0 | 0
H | 0 | 0 | 0 | 0 | 0 | 0
LFG | 0 | 0 | 0 | 0 | 0 | 0
Nuc | 0 | 0 | 0 | 0 | 0 | 0
PS | 0 | 0 | 0 | 0 | 0 | 0
PV | 0 | 0 | 0 | 0 | 0 | 0
PeakG | 0 | 0 | 211.07 | 665.25 | 2388.68 | 0
PeakO | 156 | 0 | 349 | 1 | 0 | 0
ST | 0 | 0 | 0 | 0 | 0 | 0
STOG | 2295.74 | 2563.26 | 0 | 0 | 0 | 0
STWD | 0 | 0 | 0 | 0 | 0 | 0
WT | 0 | 0 | 0 | 0 | 0 | 0
IGCC | 0 | 0 | 0 | 0 | 0 | 0
DemandResponse | 0 | 0 | 0 | 0 | 0 | 0
IGCC-CCS | 0 | 0 | 0 | 0 | 0 | 0
WT_off | 0 | 0 | 0 | 0 | 0 | 0
PseudoUnit | 0 | 0 | 0 | 0 | 0 | 0
FixedInterchange | 0 | 0 | 0 | 0 | 0 | 0
Retirements of Capacity by Reporting Type: NWPP_Coal
ReportingType | 2015 | 2020 | 2025 | 2030 | 2035 | 2040
BM | 0 | 0 | 0 | 0 | 0 | 0
CC | 0 | 0 | 0 | 0 | 0 | 0
CSP | 0 | 0 | 0 | 0 | 0 | 0
CT | 0 | 0 | 0 | 0 | 0 | 0
Coal | 6799 | 2075.7 | 4682 | 0 | 0 | 0
Geo | 0 | 0 | 0 | 0 | 0 | 0
H | 0 | 0 | 0 | 0 | 0 | 0
LFG | 0 | 0 | 0 | 0 | 0 | 0
Nuc | 0 | 0 | 0 | 0 | 0 | 0
PS | 0 | 0 | 0 | 0 | 0 | 0
PV | 0 | 0 | 0 | 0 | 0 | 0
PeakG | 0 | 0 | 0 | 0 | 0 | 0
PeakO | 183 | 0 | 0 | 0 | 0 | 0
ST | 0 | 0 | 0 | 0 | 0 | 0
STOG | 0 | 0 | 0 | 0 | 0 | 0
STWD | 0 | 0 | 0 | 0 | 0 | 0
WT | 0 | 0 | 0 | 0 | 0 | 0
IGCC | 0 | 0 | 0 | 0 | 0 | 0
DemandResponse | 0 | 0 | 0 | 0 | 0 | 0
IGCC-CCS | 0 | 0 | 0 | 0 | 0 | 0
WT_off | 0 | 0 | 0 | 0 | 0 | 0
PseudoUnit | 0 | 0 | 0 | 0 | 0 | 0
FixedInterchange | 0 | 0 | 0 | 0 | 0 | 0
Retirements of Capacity by Reporting Type: NWPP_Gas
ReportingType | 2015 | 2020 | 2025 | 2030 | 2035 | 2040
BM | 0 | 0 | 0 | 0 | 0 | 0
CC | 1678 | 0 | 0 | 2533.69 | 3793.31 | 300
CSP | 0 | 0 | 0 | 0 | 0 | 0
CT | 0 | 0 | 0 | 0 | 150 | 0
Coal | 0 | 0 | 0 | 0 | 0 | 0
Geo | 0 | 0 | 0 | 0 | 0 | 0
H | 0 | 0 | 0 | 0 | 0 | 0
LFG | 0 | 0 | 0 | 0 | 0 | 0
Nuc | 0 | 0 | 0 | 0 | 0 | 0
PS | 0 | 0 | 0 | 0 | 0 | 0
PV | 0 | 0 | 0 | 0 | 0 | 0
PeakG | 2623 | 0 | 0 | 0 | 0 | 0
PeakO | 0 | 0 | 0 | 0 | 0 | 0
ST | 0 | 0 | 0 | 0 | 0 | 0
STOG | 786 | 0 | 0 | 0 | 0 | 0
STWD | 0 | 0 | 0 | 0 | 0 | 0
WT | 0 | 0 | 0 | 0 | 0 | 0
IGCC | 0 | 0 | 0 | 0 | 0 | 0
DemandResponse | 0 | 0 | 0 | 0 | 0 | 0
IGCC-CCS | 0 | 0 | 0 | 0 | 0 | 0
WT_off | 0 | 0 | 0 | 0 | 0 | 0
PseudoUnit | 0 | 0 | 0 | 0 | 0 | 0
FixedInterchange | 0 | 0 | 0 | 0 | 0 | 0
Retirements of Capacity by Reporting Type: NWPP_NucRenew
ReportingType | 2015 | 2020 | 2025 | 2030 | 2035 | 2040
BM | 0 | 0 | 0 | 0 | 0 | 0
CC | 0 | 0 | 0 | 0 | 0 | 0
CSP | 0 | 0 | 0 | 0 | 0 | 0
CT | 0 | 0 | 0 | 0 | 0 | 0
Coal | 0 | 0 | 0 | 0 | 0 | 0
Geo | 4.8 | 0 | 0 | 0 | 0 | 0
H | 0 | 0 | 0 | 0 | 0 | 0
LFG | 0 | 0 | 0 | 0 | 0 | 0
Nuc | 0 | 0 | 0 | 0 | 0 | 0
PS | 0 | 0 | 0 | 0 | 0 | 0
PV | 0 | 0 | 0 | 0 | 0 | 0
PeakG | 0 | 0 | 0 | 0 | 0 | 0
PeakO | 0 | 0 | 0 | 0 | 0 | 0
ST | 0 | 0 | 0 | 0 | 0 | 0
STOG | 0 | 0 | 0 | 0 | 0 | 0
STWD | 0 | 0 | 0 | 0 | 0 | 0
WT | 0 | 0 | 0 | 0 | 0 | 0
IGCC | 0 | 0 | 0 | 0 | 0 | 0
DemandResponse | 0 | 0 | 0 | 0 | 0 | 0
IGCC-CCS | 0 | 0 | 0 | 0 | 0 | 0
WT_off | 0 | 0 | 0 | 0 | 0 | 0
PseudoUnit | 0 | 0 | 0 | 0 | 0 | 0
FixedInterchange | 0 | 0 | 0 | 0 | 0 | 0
Retirements of Capacity by Reporting Type: RMPA
ReportingType | 2015 | 2020 | 2025 | 2030 | 2035 | 2040
BM | 0 | 0 | 0 | 0 | 0 | 0
CC | 703.26 | 0 | 0 | 0 | 0 | 112.98
CSP | 1 | 0 | 0 | 0 | 0 | 0
CT | 0 | 0 | 0 | 0 | 152 | 0
Coal | 727 | 2422 | 3639 | 0 | 0 | 0
Geo | 0 | 0 | 0 | 0 | 0 | 0
H | 0 | 0 | 0 | 0 | 0 | 0
LFG | 0 | 0 | 0 | 0 | 0 | 0
Nuc | 0 | 0 | 0 | 0 | 0 | 0
PS | 0 | 0 | 0 | 0 | 0 | 0
PV | 0 | 0 | 0 | 0 | 0 | 0
PeakG | 306.06 | 0 | 0 | 1084.57 | 1058.52 | 454.85
PeakO | 187 | 0 | 0 | 0 | 0 | 0
ST | 0 | 0 | 0 | 0 | 0 | 0
STOG | 217 | 0 | 0 | 0 | 0 | 0
STWD | 0 | 0 | 0 | 0 | 0 | 0
WT | 0 | 0 | 0 | 0 | 0 | 0
IGCC | 0 | 0 | 0 | 0 | 0 | 0
DemandResponse | 0 | 0 | 0 | 0 | 0 | 0
IGCC-CCS | 0 | 0 | 0 | 0 | 0 | 0
WT_off | 0 | 0 | 0 | 0 | 0 | 0
PseudoUnit | 0 | 0 | 0 | 0 | 0 | 0
FixedInterchange | 0 | 0 | 0 | 0 | 0 | 0
Retirements of Capacity by Reporting Type: SP15
ReportingType | 2015 | 2020 | 2025 | 2030 | 2035 | 2040
BM | 0 | 0 | 0 | 0 | 0 | 0
CC | 0 | 0 | 0 | 1012 | 758.49 | 0
CSP | 409 | 0 | 0 | 0 | 0 | 0
CT | 0 | 0 | 0 | 0 | 0 | 0
Coal | 57 | 84.5 | 101.2 | 0 | 0 | 0
Geo | 0 | 0 | 0 | 0 | 0 | 0
H | 0 | 0 | 0 | 0 | 0 | 0
LFG | 0 | 0 | 0 | 0 | 0 | 0
Nuc | 0 | 0 | 0 | 0 | 0 | 0
PS | 0 | 0 | 0 | 0 | 0 | 0
PV | 0 | 0 | 0 | 0 | 0 | 0
PeakG | 44 | 0 | 0 | 0 | 704.13 | 559.76
PeakO | 15 | 0 | 51 | 0 | 0 | 0
ST | 0 | 0 | 0 | 0 | 0 | 0
STOG | 3370.61 | 4591.69 | 3237.7 | 0 | 0 | 0
STWD | 0 | 0 | 0 | 0 | 0 | 0
WT | 126.2 | 0 | 0 | 0 | 0 | 0
IGCC | 0 | 0 | 0 | 0 | 0 | 0
DemandResponse | 0 | 0 | 0 | 0 | 0 | 0
IGCC-CCS | 0 | 0 | 0 | 0 | 0 | 0
WT_off | 0 | 0 | 0 | 0 | 0 | 0
PseudoUnit | 0 | 0 | 0 | 0 | 0 | 0
FixedInterchange | 0 | 0 | 0 | 0 | 0 | 0
Retirements of Capacity by Reporting Type: ALB
ReportingType | 2015 | 2020 | 2025 | 2030 | 2035 | 2040
BM | 0 | 0 | 0 | 0 | 0 | 0
CC | 0 | 0 | 0 | 2202 | 0 | 150.24
CSP | 0 | 0 | 0 | 0 | 0 | 0
CT | 0 | 0 | 0 | 0 | 201.5 | 0
Coal | 0 | 0 | 90.71 | 5655.12 | 0 | 0
Geo | 0 | 0 | 0 | 0 | 0 | 0
H | 0 | 0 | 0 | 0 | 0 | 0
LFG | 0 | 0 | 0 | 0 | 0 | 0
Nuc | 0 | 0 | 0 | 0 | 0 | 0
PS | 0 | 0 | 0 | 0 | 0 | 0
PV | 0 | 0 | 0 | 0 | 0 | 0
PeakG | 1283.05 | 532.07 | 552.88 | 0 | 0 | 0
PeakO | 6 | 0 | 0 | 0 | 0 | 0
ST | 0 | 0 | 0 | 0 | 0 | 0
STOG | 186 | 0 | 0 | 0 | 0 | 0
STWD | 0 | 0 | 0 | 0 | 0 | 0
WT | 0 | 0 | 0 | 0 | 0 | 0
IGCC | 0 | 0 | 0 | 0 | 0 | 0
DemandResponse | 0 | 0 | 0 | 0 | 0 | 0
IGCC-CCS | 0 | 0 | 0 | 0 | 0 | 0
WT_off | 0 | 0 | 0 | 0 | 0 | 0
PseudoUnit | 0 | 0 | 0 | 0 | 0 | 0
FixedInterchange | 0 | 0 | 0 | 0 | 0 | 0
Retirements of Capacity by Reporting Type: BC
ReportingType | 2015 | 2020 | 2025 | 2030 | 2035 | 2040
BM | 0 | 0 | 0 | 0 | 0 | 0
CC | 0 | 0 | 0 | 205 | 0 | 762.87
CSP | 0 | 0 | 0 | 0 | 0 | 0
CT | 0 | 0 | 0 | 0 | 0 | 0
Coal | 0 | 0 | 0 | 0 | 0 | 0
Geo | 0 | 0 | 0 | 0 | 0 | 0
H | 0 | 0 | 0 | 0 | 0 | 0
LFG | 0 | 0 | 0 | 0 | 0 | 0
Nuc | 0 | 0 | 0 | 0 | 0 | 0
PS | 0 | 0 | 0 | 0 | 0 | 0
PV | 0 | 0 | 0 | 0 | 0 | 0
PeakG | 141 | 0 | 0 | 0 | 0 | 0
PeakO | 44 | 0 | 0 | 0 | 0 | 0
ST | 0 | 0 | 0 | 0 | 0 | 0
STOG | 938 | 0 | 0 | 0 | 0 | 0
STWD | 0 | 0 | 0 | 0 | 0 | 0
WT | 0 | 0 | 0 | 0 | 0 | 0
IGCC | 0 | 0 | 0 | 0 | 0 | 0
DemandResponse | 0 | 0 | 0 | 0 | 0 | 0
IGCC-CCS | 0 | 0 | 0 | 0 | 0 | 0
WT_off | 0 | 0 | 0 | 0 | 0 | 0
PseudoUnit | 0 | 0 | 0 | 0 | 0 | 0
FixedInterchange | 0 | 0 | 0 | 0 | 0 | 0
Retirements of Capacity by Reporting Type: HQ_IESO
ReportingType | 2015 | 2020 | 2025 | 2030 | 2035 | 2040
BM | 0 | 0 | 0 | 0 | 0 | 0
CC | 0 | 0 | 0 | 0 | 0 | 0
CSP | 0 | 0 | 0 | 0 | 0 | 0
CT | 0 | 0 | 0 | 0 | 0 | 0
Coal | 0 | 0 | 0 | 0 | 0 | 0
Geo | 0 | 0 | 0 | 0 | 0 | 0
H | 0 | 0 | 0 | 0 | 0 | 0
LFG | 0 | 0 | 0 | 0 | 0 | 0
Nuc | 0 | 0 | 0 | 0 | 0 | 0
PS | 0 | 0 | 0 | 0 | 0 | 0
PV | 0 | 0 | 0 | 0 | 0 | 0
PeakG | 0 | 0 | 0 | 0 | 0 | 0
PeakO | 0 | 0 | 0 | 0 | 0 | 0
ST | 0 | 0 | 0 | 0 | 0 | 0
STOG | 0 | 0 | 0 | 0 | 0 | 0
STWD | 0 | 0 | 0 | 0 | 0 | 0
WT | 0 | 0 | 0 | 0 | 0 | 0
IGCC | 0 | 0 | 0 | 0 | 0 | 0
DemandResponse | 0 | 0 | 0 | 0 | 0 | 0
IGCC-CCS | 0 | 0 | 0 | 0 | 0 | 0
WT_off | 0 | 0 | 0 | 0 | 0 | 0
PseudoUnit | 0 | 0 | 0 | 0 | 0 | 0
FixedInterchange | 0 | 0 | 0 | 0 | 0 | 0
Retirements of Capacity by Reporting Type: HQ_NEISO
ReportingType | 2015 | 2020 | 2025 | 2030 | 2035 | 2040
BM | 0 | 0 | 0 | 0 | 0 | 0
CC | 0 | 0 | 0 | 0 | 0 | 0
CSP | 0 | 0 | 0 | 0 | 0 | 0
CT | 0 | 0 | 0 | 0 | 0 | 0
Coal | 0 | 0 | 0 | 0 | 0 | 0
Geo | 0 | 0 | 0 | 0 | 0 | 0
H | 0 | 0 | 0 | 0 | 0 | 0
LFG | 0 | 0 | 0 | 0 | 0 | 0
Nuc | 0 | 0 | 0 | 0 | 0 | 0
PS | 0 | 0 | 0 | 0 | 0 | 0
PV | 0 | 0 | 0 | 0 | 0 | 0
PeakG | 0 | 0 | 0 | 0 | 0 | 0
PeakO | 0 | 0 | 0 | 0 | 0 | 0
ST | 0 | 0 | 0 | 0 | 0 | 0
STOG | 0 | 0 | 0 | 0 | 0 | 0
STWD | 0 | 0 | 0 | 0 | 0 | 0
WT | 0 | 0 | 0 | 0 | 0 | 0
IGCC | 0 | 0 | 0 | 0 | 0 | 0
DemandResponse | 0 | 0 | 0 | 0 | 0 | 0
IGCC-CCS | 0 | 0 | 0 | 0 | 0 | 0
WT_off | 0 | 0 | 0 | 0 | 0 | 0
PseudoUnit | 0 | 0 | 0 | 0 | 0 | 0
FixedInterchange | 0 | 0 | 0 | 0 | 0 | 0
Retirements of Capacity by Reporting Type: HQ_NY
ReportingType | 2015 | 2020 | 2025 | 2030 | 2035 | 2040
BM | 0 | 0 | 0 | 0 | 0 | 0
CC | 0 | 0 | 0 | 0 | 0 | 0
CSP | 0 | 0 | 0 | 0 | 0 | 0
CT | 0 | 0 | 0 | 0 | 0 | 0
Coal | 0 | 0 | 0 | 0 | 0 | 0
Geo | 0 | 0 | 0 | 0 | 0 | 0
H | 0 | 0 | 0 | 0 | 0 | 0
LFG | 0 | 0 | 0 | 0 | 0 | 0
Nuc | 0 | 0 | 0 | 0 | 0 | 0
PS | 0 | 0 | 0 | 0 | 0 | 0
PV | 0 | 0 | 0 | 0 | 0 | 0
PeakG | 0 | 0 | 0 | 0 | 0 | 0
PeakO | 0 | 0 | 0 | 0 | 0 | 0
ST | 0 | 0 | 0 | 0 | 0 | 0
STOG | 0 | 0 | 0 | 0 | 0 | 0
STWD | 0 | 0 | 0 | 0 | 0 | 0
WT | 0 | 0 | 0 | 0 | 0 | 0
IGCC | 0 | 0 | 0 | 0 | 0 | 0
DemandResponse | 0 | 0 | 0 | 0 | 0 | 0
IGCC-CCS | 0 | 0 | 0 | 0 | 0 | 0
WT_off | 0 | 0 | 0 | 0 | 0 | 0
PseudoUnit | 0 | 0 | 0 | 0 | 0 | 0
FixedInterchange | 0 | 0 | 0 | 0 | 0 | 0
Retirements of Capacity by Reporting Type: MARITIMES
ReportingType | 2015 | 2020 | 2025 | 2030 | 2035 | 2040
BM | 0 | 0 | 0 | 0 | 0 | 0
CC | 0 | 0 | 0 | 0 | 0 | 0
CSP | 0 | 0 | 0 | 0 | 0 | 0
CT | 0 | 0 | 0 | 0 | 0 | 0
Coal | 0 | 0 | 0 | 0 | 0 | 0
Geo | 0 | 0 | 0 | 0 | 0 | 0
H | 0 | 0 | 0 | 0 | 0 | 0
LFG | 0 | 0 | 0 | 0 | 0 | 0
Nuc | 0 | 0 | 0 | 0 | 0 | 0
PS | 0 | 0 | 0 | 0 | 0 | 0
PV | 0 | 0 | 0 | 0 | 0 | 0
PeakG | 0 | 0 | 0 | 0 | 0 | 0
PeakO | 0 | 0 | 0 | 0 | 0 | 0
ST | 0 | 0 | 0 | 0 | 0 | 0
STOG | 0 | 0 | 0 | 0 | 0 | 0
STWD | 0 | 0 | 0 | 0 | 0 | 0
WT | 0 | 0 | 0 | 0 | 0 | 0
IGCC | 0 | 0 | 0 | 0 | 0 | 0
DemandResponse | 0 | 0 | 0 | 0 | 0 | 0
IGCC-CCS | 0 | 0 | 0 | 0 | 0 | 0
WT_off | 0 | 0 | 0 | 0 | 0 | 0
PseudoUnit | 0 | 0 | 0 | 0 | 0 | 0
FixedInterchange | 0 | 0 | 0 | 0 | 0 | 0
Retirements of Capacity by Reporting Type: All
ReportingType | 2015 | 2020 | 2025 | 2030 | 2035 | 2040
BM | 0 | 0 | 0 | 0 | 0 | 0
CC | 15037.65 | 3513.09 | 5972.83 | 24771.79 | 47387.91 | 50696.97
CSP | 475 | 0 | 0 | 0 | 0 | 0
CT | 0 | 0 | 0 | 691.53 | 5503.59 | 308.3
Coal | 165360.8 | 94743.68 | 49691.5 | 6225.15 | 0 | 0
Geo | 4.8 | 0 | 0 | 0 | 0 | 0
H | 0 | 0 | 0 | 0 | 0 | 0
LFG | 0 | 0 | 0 | 0 | 0 | 0
Nuc | 0 | 614.5 | 0 | 1488.2 | 26575.7 | 19706
PS | 0 | 0 | 0 | 0 | 0 | 0
PV | 0 | 0 | 0 | 0 | 1106.71 | 22.04
PeakG | 6067.15 | 2260.62 | 14958.32 | 36032.32 | 17587.28 | 13270.66
PeakO | 4211.01 | 1886.51 | 9238.42 | 4303.55 | 183.26 | 500.01
ST | 0 | 0 | 0 | 0 | 0 | 0
STOG | 64488.64 | 21575.79 | 12964.02 | 5812.89 | 1724.06 | 1350.14
STWD | 0 | 0 | 0 | 0 | 0 | 0
WT | 126.2 | 0 | 0 | 0 | 302.4 | 0
IGCC | 0 | 0 | 0 | 0 | 0 | 0
DemandResponse | 0 | 0 | 0 | 0 | 0 | 0
IGCC-CCS | 0 | 0 | 0 | 0 | 0 | 0
WT_off | 0 | 0 | 0 | 0 | 0 | 0
PseudoUnit | 0 | 0 | 0 | 0 | 0 | 0
FixedInterchange | 0 | 0 | 0 | 0 | 0 | 0
Retirements of Capacity by Reporting Type: EI_US
ReportingType | 2015 | 2020 | 2025 | 2030 | 2035 | 2040
BM | 0 | 0 | 0 | 0 | 0 | 0
CC | 3814.09 | 3513.09 | 4824.83 | 13205.52 | 25428.92 | 43798.04
CSP | 0 | 0 | 0 | 0 | 0 | 0
CT | 0 | 0 | 0 | 691.53 | 3433.49 | 308.3
Coal | 135083.49 | 83870.43 | 35282.29 | 570.03 | 0 | 0
Geo | 0 | 0 | 0 | 0 | 0 | 0
H | 0 | 0 | 0 | 0 | 0 | 0
LFG | 0 | 0 | 0 | 0 | 0 | 0
Nuc | 0 | 614.5 | 0 | 1488.2 | 25545.7 | 18166
PS | 0 | 0 | 0 | 0 | 0 | 0
PV | 0 | 0 | 0 | 0 | 25.45 | 22.04
PeakG | 1086.03 | 672.49 | 11031.43 | 31630.73 | 11319.73 | 12256.04
PeakO | 3260.01 | 1867.51 | 8787.42 | 4302.55 | 183.26 | 500.01
ST | 0 | 0 | 0 | 0 | 0 | 0
STOG | 47272.18 | 8830.07 | 1804.04 | 5500.04 | 1724.06 | 1350.14
STWD | 0 | 0 | 0 | 0 | 0 | 0
WT | 0 | 0 | 0 | 0 | 0 | 0
IGCC | 0 | 0 | 0 | 0 | 0 | 0
DemandResponse | 0 | 0 | 0 | 0 | 0 | 0
IGCC-CCS | 0 | 0 | 0 | 0 | 0 | 0
WT_off | 0 | 0 | 0 | 0 | 0 | 0
PseudoUnit | 0 | 0 | 0 | 0 | 0 | 0
FixedInterchange | 0 | 0 | 0 | 0 | 0 | 0
Retirements of Capacity by Reporting Type: EI_Canada
ReportingType | 2015 | 2020 | 2025 | 2030 | 2035 | 2040
BM | 0 | 0 | 0 | 0 | 0 | 0
CC | 5943 | 0 | 731 | 0 | 0 | 1005.08
CSP | 0 | 0 | 0 | 0 | 0 | 0
CT | 0 | 0 | 0 | 0 | 368 | 0
Coal | 7425.4 | 736.5 | 0 | 0 | 0 | 0
Geo | 0 | 0 | 0 | 0 | 0 | 0
H | 0 | 0 | 0 | 0 | 0 | 0
LFG | 0 | 0 | 0 | 0 | 0 | 0
Nuc | 0 | 0 | 0 | 0 | 1030 | 1540
PS | 0 | 0 | 0 | 0 | 0 | 0
PV | 0 | 0 | 0 | 0 | 1067.26 | 0
PeakG | 584 | 87 | 472 | 0 | 0 | 0
PeakO | 175 | 4 | 0 | 0 | 0 | 0
ST | 0 | 0 | 0 | 0 | 0 | 0
STOG | 2126 | 126 | 0 | 0 | 0 | 0
STWD | 0 | 0 | 0 | 0 | 0 | 0
WT | 0 | 0 | 0 | 0 | 302.4 | 0
IGCC | 0 | 0 | 0 | 0 | 0 | 0
DemandResponse | 0 | 0 | 0 | 0 | 0 | 0
IGCC-CCS | 0 | 0 | 0 | 0 | 0 | 0
WT_off | 0 | 0 | 0 | 0 | 0 | 0
PseudoUnit | 0 | 0 | 0 | 0 | 0 | 0
FixedInterchange | 0 | 0 | 0 | 0 | 0 | 0
Retirements of Capacity by Reporting Type: EI
ReportingType | 2015 | 2020 | 2025 | 2030 | 2035 | 2040
BM | 0 | 0 | 0 | 0 | 0 | 0
CC | 9757.09 | 3513.09 | 5555.83 | 13205.52 | 25428.92 | 44803.13
CSP | 0 | 0 | 0 | 0 | 0 | 0
CT | 0 | 0 | 0 | 691.53 | 3801.49 | 308.3
Coal | 142508.89 | 84606.92 | 35282.29 | 570.03 | 0 | 0
Geo | 0 | 0 | 0 | 0 | 0 | 0
H | 0 | 0 | 0 | 0 | 0 | 0
LFG | 0 | 0 | 0 | 0 | 0 | 0
Nuc | 0 | 614.5 | 0 | 1488.2 | 26575.7 | 19706
PS | 0 | 0 | 0 | 0 | 0 | 0
PV | 0 | 0 | 0 | 0 | 1092.71 | 22.04
PeakG | 1670.03 | 759.49 | 11503.43 | 31630.73 | 11319.73 | 12256.04
PeakO | 3435.01 | 1871.51 | 8787.42 | 4302.55 | 183.26 | 500.01
ST | 0 | 0 | 0 | 0 | 0 | 0
STOG | 49398.18 | 8956.07 | 1804.04 | 5500.04 | 1724.06 | 1350.14
STWD | 0 | 0 | 0 | 0 | 0 | 0
WT | 0 | 0 | 0 | 0 | 302.4 | 0
IGCC | 0 | 0 | 0 | 0 | 0 | 0
DemandResponse | 0 | 0 | 0 | 0 | 0 | 0
IGCC-CCS | 0 | 0 | 0 | 0 | 0 | 0
WT_off | 0 | 0 | 0 | 0 | 0 | 0
PseudoUnit | 0 | 0 | 0 | 0 | 0 | 0
FixedInterchange | 0 | 0 | 0 | 0 | 0 | 0
Retirements of Capacity by Reporting Type: Outside_EI
ReportingType | 2015 | 2020 | 2025 | 2030 | 2035 | 2040
BM | 0 | 0 | 0 | 0 | 0 | 0
CC | 5280.56 | 0 | 417 | 11566.27 | 21958.98 | 5893.84
CSP | 475 | 0 | 0 | 0 | 0 | 0
CT | 0 | 0 | 0 | 0 | 1702.1 | 0
Coal | 22851.91 | 10136.76 | 14409.21 | 5655.12 | 0 | 0
Geo | 4.8 | 0 | 0 | 0 | 0 | 0
H | 0 | 0 | 0 | 0 | 0 | 0
LFG | 0 | 0 | 0 | 0 | 0 | 0
Nuc | 0 | 0 | 0 | 0 | 0 | 0
PS | 0 | 0 | 0 | 0 | 0 | 0
PV | 0 | 0 | 0 | 0 | 14 | 0
PeakG | 4397.11 | 1501.13 | 3454.89 | 4401.58 | 6267.55 | 1014.61
PeakO | 776 | 15 | 451 | 1 | 0 | 0
ST | 0 | 0 | 0 | 0 | 0 | 0
STOG | 15090.46 | 12619.72 | 11159.98 | 312.85 | 0 | 0
STWD | 0 | 0 | 0 | 0 | 0 | 0
WT | 126.2 | 0 | 0 | 0 | 0 | 0
IGCC | 0 | 0 | 0 | 0 | 0 | 0
DemandResponse | 0 | 0 | 0 | 0 | 0 | 0
IGCC-CCS | 0 | 0 | 0 | 0 | 0 | 0
WT_off | 0 | 0 | 0 | 0 | 0 | 0
PseudoUnit | 0 | 0 | 0 | 0 | 0 | 0
FixedInterchange | 0 | 0 | 0 | 0 | 0 | 0
#4 | Cumulative Retirements of Capacity (MW)
Cumulative Retirements of Capacity by Reporting Type: Entergy
ReportingType | 2015 | 2020 | 2025 | 2030 | 2035 | 2040
BM | 0 | 0 | 0 | 0 | 0 | 0
CC | 0 | 0 | 22 | 209 | 5210.4 | 7307.07
CSP | 0 | 0 | 0 | 0 | 0 | 0
CT | 0 | 0 | 0 | 0 | 0 | 0
Coal | 1532.9 | 8308.9 | 8308.9 | 8308.9 | 8308.9 | 8308.9
Geo | 0 | 0 | 0 | 0 | 0 | 0
H | 0 | 0 | 0 | 0 | 0 | 0
LFG | 0 | 0 | 0 | 0 | 0 | 0
Nuc | 0 | 0 | 0 | 0 | 842 | 1839
PS | 0 | 0 | 0 | 0 | 0 | 0
PV | 0 | 0 | 0 | 0 | 0 | 0
PeakG | 0 | 0 | 2078.17 | 2787 | 2787 | 2787
PeakO | 0 | 0 | 174 | 174 | 174 | 174
ST | 0 | 0 | 0 | 0 | 0 | 0
STOG | 14094.17 | 14094.17 | 14865 | 14865 | 14865 | 14865
STWD | 0 | 0 | 0 | 0 | 0 | 0
WT | 0 | 0 | 0 | 0 | 0 | 0
IGCC | 0 | 0 | 0 | 0 | 0 | 0
DemandResponse | 0 | 0 | 0 | 0 | 0 | 0
IGCC-CCS | 0 | 0 | 0 | 0 | 0 | 0
WT_off | 0 | 0 | 0 | 0 | 0 | 0
PseudoUnit | 0 | 0 | 0 | 0 | 0 | 0
FixedInterchange | 0 | 0 | 0 | 0 | 0 | 0
Cumulative Retirements of Capacity by Reporting Type: FRCC
ReportingType | 2015 | 2020 | 2025 | 2030 | 2035 | 2040
BM | 0 | 0 | 0 | 0 | 0 | 0
CC | 0 | 0 | 0 | 10297.02 | 14382.71 | 14453.83
CSP | 0 | 0 | 0 | 0 | 0 | 0
CT | 0 | 0 | 0 | 0 | 2480 | 2480
Coal | 7107.4 | 8837.4 | 8837.4 | 8837.4 | 8837.4 | 8837.4
Geo | 0 | 0 | 0 | 0 | 0 | 0
H | 0 | 0 | 0 | 0 | 0 | 0
LFG | 0 | 0 | 0 | 0 | 0 | 0
Nuc | 0 | 0 | 0 | 0 | 1615.33 | 3292.33
PS | 0 | 0 | 0 | 0 | 0 | 0
PV | 0 | 0 | 0 | 0 | 0 | 0
PeakG | 0 | 672.49 | 3010.74 | 8431 | 8431 | 8431
PeakO | 607.31 | 2283 | 2283 | 2283 | 2283 | 2283
ST | 0 | 0 | 0 | 0 | 0 | 0
STOG | 9833 | 9833 | 9833 | 9833 | 9833 | 9833
STWD | 0 | 0 | 0 | 0 | 0 | 0
WT | 0 | 0 | 0 | 0 | 0 | 0
IGCC | 0 | 0 | 0 | 0 | 0 | 0
DemandResponse | 0 | 0 | 0 | 0 | 0 | 0
IGCC-CCS | 0 | 0 | 0 | 0 | 0 | 0
WT_off | 0 | 0 | 0 | 0 | 0 | 0
PseudoUnit | 0 | 0 | 0 | 0 | 0 | 0
FixedInterchange | 0 | 0 | 0 | 0 | 0 | 0
Cumulative Retirements of Capacity by Reporting Type: MAPP_US
ReportingType | 2015 | 2020 | 2025 | 2030 | 2035 | 2040
BM | 0 | 0 | 0 | 0 | 0 | 0
CC | 0 | 0 | 0 | 0 | 0 | 0
CSP | 0 | 0 | 0 | 0 | 0 | 0
CT | 0 | 0 | 0 | 0 | 109.63 | 117.93
Coal | 1578.36 | 2828.34 | 3360.03 | 3546.5 | 3546.5 | 3546.5
Geo | 0 | 0 | 0 | 0 | 0 | 0
H | 0 | 0 | 0 | 0 | 0 | 0
LFG | 0 | 0 | 0 | 0 | 0 | 0
Nuc | 0 | 0 | 0 | 0 | 0 | 0
PS | 0 | 0 | 0 | 0 | 0 | 0
PV | 0 | 0 | 0 | 0 | 0 | 0
PeakG | 0 | 0 | 0 | 0 | 0 | 0
PeakO | 0 | 0 | 0 | 0 | 0 | 98.75
ST | 0 | 0 | 0 | 0 | 0 | 0
STOG | 36 | 36 | 36 | 36 | 36 | 36
STWD | 0 | 0 | 0 | 0 | 0 | 0
WT | 0 | 0 | 0 | 0 | 0 | 0
IGCC | 0 | 0 | 0 | 0 | 0 | 0
DemandResponse | 0 | 0 | 0 | 0 | 0 | 0
IGCC-CCS | 0 | 0 | 0 | 0 | 0 | 0
WT_off | 0 | 0 | 0 | 0 | 0 | 0
PseudoUnit | 0 | 0 | 0 | 0 | 0 | 0
FixedInterchange | 0 | 0 | 0 | 0 | 0 | 0
Cumulative Retirements of Capacity by Reporting Type: MISO_IN
ReportingType | 2015 | 2020 | 2025 | 2030 | 2035 | 2040
BM | 0 | 0 | 0 | 0 | 0 | 0
CC | 0 | 0 | 0 | 0 | 0 | 0
CSP | 0 | 0 | 0 | 0 | 0 | 0
CT | 0 | 0 | 0 | 0 | 0 | 0
Coal | 5642.7 | 7918.7 | 14733.22 | 14733.22 | 14733.22 | 14733.22
Geo | 0 | 0 | 0 | 0 | 0 | 0
H | 0 | 0 | 0 | 0 | 0 | 0
LFG | 0 | 0 | 0 | 0 | 0 | 0
Nuc | 0 | 0 | 0 | 0 | 0 | 0
PS | 0 | 0 | 0 | 0 | 0 | 0
PV | 0 | 0 | 0 | 0 | 0 | 22.04
PeakG | 0 | 0 | 0 | 49.86 | 49.86 | 1541.98
PeakO | 0 | 0 | 0 | 361 | 361 | 361
ST | 0 | 0 | 0 | 0 | 0 | 0
STOG | 0 | 0 | 0 | 279 | 279 | 279
STWD | 0 | 0 | 0 | 0 | 0 | 0
WT | 0 | 0 | 0 | 0 | 0 | 0
IGCC | 0 | 0 | 0 | 0 | 0 | 0
DemandResponse | 0 | 0 | 0 | 0 | 0 | 0
IGCC-CCS | 0 | 0 | 0 | 0 | 0 | 0
WT_off | 0 | 0 | 0 | 0 | 0 | 0
PseudoUnit | 0 | 0 | 0 | 0 | 0 | 0
FixedInterchange | 0 | 0 | 0 | 0 | 0 | 0
Cumulative Retirements of Capacity by Reporting Type: MISO_MI
ReportingType | 2015 | 2020 | 2025 | 2030 | 2035 | 2040
BM | 0 | 0 | 0 | 0 | 0 | 0
CC | 0 | 0 | 0 | 1599 | 1599 | 1599
CSP | 0 | 0 | 0 | 0 | 0 | 0
CT | 0 | 0 | 0 | 0 | 0 | 0
Coal | 6340 | 10792 | 10792 | 10792 | 10792 | 10792
Geo | 0 | 0 | 0 | 0 | 0 | 0
H | 0 | 0 | 0 | 0 | 0 | 0
LFG | 0 | 0 | 0 | 0 | 0 | 0
Nuc | 0 | 0 | 0 | 0 | 778 | 778
PS | 0 | 0 | 0 | 0 | 0 | 0
PV | 0 | 0 | 0 | 0 | 0 | 0
PeakG | 0 | 0 | 0 | 16.45 | 16.45 | 220.57
PeakO | 0 | 0 | 0 | 534 | 534 | 534
ST | 0 | 0 | 0 | 0 | 0 | 0
STOG | 0 | 0 | 0 | 2852 | 2852 | 2852
STWD | 0 | 0 | 0 | 0 | 0 | 0
WT | 0 | 0 | 0 | 0 | 0 | 0
IGCC | 0 | 0 | 0 | 0 | 0 | 0
DemandResponse | 0 | 0 | 0 | 0 | 0 | 0
IGCC-CCS | 0 | 0 | 0 | 0 | 0 | 0
WT_off | 0 | 0 | 0 | 0 | 0 | 0
PseudoUnit | 0 | 0 | 0 | 0 | 0 | 0
FixedInterchange | 0 | 0 | 0 | 0 | 0 | 0
Cumulative Retirements of Capacity by Reporting Type: MISO_MO-IL
ReportingType | 2015 | 2020 | 2025 | 2030 | 2035 | 2040
BM | 0 | 0 | 0 | 0 | 0 | 0
CC | 0 | 0 | 0 | 0 | 0 | 0
CSP | 0 | 0 | 0 | 0 | 0 | 0
CT | 0 | 0 | 0 | 0 | 0 | 0
Coal | 4201.7 | 11382.7 | 13763.7 | 13763.7 | 13763.7 | 13763.7
Geo | 0 | 0 | 0 | 0 | 0 | 0
H | 0 | 0 | 0 | 0 | 0 | 0
LFG | 0 | 0 | 0 | 0 | 0 | 0
Nuc | 0 | 0 | 0 | 0 | 0 | 0
PS | 0 | 0 | 0 | 0 | 0 | 0
PV | 0 | 0 | 0 | 0 | 0 | 0
PeakG | 0 | 0 | 0 | 11.81 | 11.81 | 143.72
PeakO | 0 | 0 | 0 | 766 | 766 | 766
ST | 0 | 0 | 0 | 0 | 0 | 0
STOG | 0 | 0 | 0 | 592 | 592 | 592
STWD | 0 | 0 | 0 | 0 | 0 | 0
WT | 0 | 0 | 0 | 0 | 0 | 0
IGCC | 0 | 0 | 0 | 0 | 0 | 0
DemandResponse | 0 | 0 | 0 | 0 | 0 | 0
IGCC-CCS | 0 | 0 | 0 | 0 | 0 | 0
WT_off | 0 | 0 | 0 | 0 | 0 | 0
PseudoUnit | 0 | 0 | 0 | 0 | 0 | 0
FixedInterchange | 0 | 0 | 0 | 0 | 0 | 0
Cumulative Retirements of Capacity by Reporting Type: MISO_W
ReportingType | 2015 | 2020 | 2025 | 2030 | 2035 | 2040
BM | 0 | 0 | 0 | 0 | 0 | 0
CC | 0 | 0 | 0 | 11.78 | 11.78 | 11.78
CSP | 0 | 0 | 0 | 0 | 0 | 0
CT | 0 | 0 | 0 | 0 | 0 | 0
Coal | 3725.66 | 8151.56 | 13134.59 | 13134.59 | 13134.59 | 13134.59
Geo | 0 | 0 | 0 | 0 | 0 | 0
H | 0 | 0 | 0 | 0 | 0 | 0
LFG | 0 | 0 | 0 | 0 | 0 | 0
Nuc | 0 | 0 | 0 | 0 | 2361.23 | 2361.23
PS | 0 | 0 | 0 | 0 | 0 | 0
PV | 0 | 0 | 0 | 0 | 0 | 0
PeakG | 0 | 0 | 0 | 28.21 | 28.21 | 367.77
PeakO | 0 | 0 | 347.56 | 2154 | 2154 | 2154
ST | 0 | 0 | 0 | 0 | 0 | 0
STOG | 0 | 0 | 172 | 172 | 172 | 172
STWD | 0 | 0 | 0 | 0 | 0 | 0
WT | 0 | 0 | 0 | 0 | 0 | 0
IGCC | 0 | 0 | 0 | 0 | 0 | 0
DemandResponse | 0 | 0 | 0 | 0 | 0 | 0
IGCC-CCS | 0 | 0 | 0 | 0 | 0 | 0
WT_off | 0 | 0 | 0 | 0 | 0 | 0
PseudoUnit | 0 | 0 | 0 | 0 | 0 | 0
FixedInterchange | 0 | 0 | 0 | 0 | 0 | 0
Cumulative Retirements of Capacity by Reporting Type: MISO_WUMS
ReportingType | 2015 | 2020 | 2025 | 2030 | 2035 | 2040
BM | 0 | 0 | 0 | 0 | 0 | 0
CC | 0 | 0 | 0 | 0 | 0 | 0
CSP | 0 | 0 | 0 | 0 | 0 | 0
CT | 0 | 0 | 0 | 0 | 0 | 0
Coal | 4191.1 | 6060.1 | 6923.39 | 6923.39 | 6923.39 | 6923.39
Geo | 0 | 0 | 0 | 0 | 0 | 0
H | 0 | 0 | 0 | 0 | 0 | 0
LFG | 0 | 0 | 0 | 0 | 0 | 0
Nuc | 0 | 0 | 0 | 0 | 1816.9 | 1816.9
PS | 0 | 0 | 0 | 0 | 0 | 0
PV | 0 | 0 | 0 | 0 | 0 | 0
PeakG | 0 | 0 | 0 | 340.04 | 340.04 | 1614.25
PeakO | 0 | 0 | 33.8 | 490 | 490 | 490
ST | 0 | 0 | 0 | 0 | 0 | 0
STOG | 59.5 | 59.5 | 360 | 360 | 360 | 360
STWD | 0 | 0 | 0 | 0 | 0 | 0
WT | 0 | 0 | 0 | 0 | 0 | 0
IGCC | 0 | 0 | 0 | 0 | 0 | 0
DemandResponse | 0 | 0 | 0 | 0 | 0 | 0
IGCC-CCS | 0 | 0 | 0 | 0 | 0 | 0
WT_off | 0 | 0 | 0 | 0 | 0 | 0
PseudoUnit | 0 | 0 | 0 | 0 | 0 | 0
FixedInterchange | 0 | 0 | 0 | 0 | 0 | 0
Cumulative Retirements of Capacity by Reporting Type: Nebraska
ReportingType | 2015 | 2020 | 2025 | 2030 | 2035 | 2040
BM | 0 | 0 | 0 | 0 | 0 | 0
CC | 0 | 0 | 0 | 0 | 0 | 0
CSP | 0 | 0 | 0 | 0 | 0 | 0
CT | 0 | 0 | 0 | 0 | 0 | 0
Coal | 0 | 3195.8 | 3195.8 | 3195.8 | 3195.8 | 3195.8
Geo | 0 | 0 | 0 | 0 | 0 | 0
H | 0 | 0 | 0 | 0 | 0 | 0
LFG | 0 | 0 | 0 | 0 | 0 | 0
Nuc | 0 | 0 | 0 | 0 | 1251.8 | 1251.8
PS | 0 | 0 | 0 | 0 | 0 | 0
PV | 0 | 0 | 0 | 0 | 0 | 0
PeakG | 0 | 0 | 0 | 0 | 0 | 0
PeakO | 0 | 0 | 0 | 0 | 0 | 0
ST | 0 | 0 | 0 | 0 | 0 | 0
STOG | 270 | 270 | 270 | 270 | 270 | 270
STWD | 0 | 0 | 0 | 0 | 0 | 0
WT | 0 | 0 | 0 | 0 | 0 | 0
IGCC | 0 | 0 | 0 | 0 | 0 | 0
DemandResponse | 0 | 0 | 0 | 0 | 0 | 0
IGCC-CCS | 0 | 0 | 0 | 0 | 0 | 0
WT_off | 0 | 0 | 0 | 0 | 0 | 0
PseudoUnit | 0 | 0 | 0 | 0 | 0 | 0
FixedInterchange | 0 | 0 | 0 | 0 | 0 | 0
Cumulative Retirements of Capacity by Reporting Type: NEISO
ReportingType | 2015 | 2020 | 2025 | 2030 | 2035 | 2040
BM | 0 | 0 | 0 | 0 | 0 | 0
CC | 3284.89 | 6153.12 | 8933.14 | 9498.2 | 9498.2 | 11547.7
CSP | 0 | 0 | 0 | 0 | 0 | 0
CT | 0 | 0 | 0 | 9.5 | 334 | 334
Coal | 2250.13 | 2570.13 | 2570.13 | 2570.13 | 2570.13 | 2570.13
Geo | 0 | 0 | 0 | 0 | 0 | 0
H | 0 | 0 | 0 | 0 | 0 | 0
LFG | 0 | 0 | 0 | 0 | 0 | 0
Nuc | 0 | 0 | 0 | 0 | 1289 | 2165.92
PS | 0 | 0 | 0 | 0 | 0 | 0
PV | 0 | 0 | 0 | 0 | 0 | 0
PeakG | 0 | 0 | 0 | 68.63 | 68.63 | 68.63
PeakO | 1183 | 1183 | 1183 | 1183 | 1183 | 1183
ST | 0 | 0 | 0 | 0 | 0 | 0
STOG | 6237 | 6237 | 6237 | 6237 | 6237 | 6237
STWD | 0 | 0 | 0 | 0 | 0 | 0
WT | 0 | 0 | 0 | 0 | 0 | 0
IGCC | 0 | 0 | 0 | 0 | 0 | 0
DemandResponse | 0 | 0 | 0 | 0 | 0 | 0
IGCC-CCS | 0 | 0 | 0 | 0 | 0 | 0
WT_off | 0 | 0 | 0 | 0 | 0 | 0
PseudoUnit | 0 | 0 | 0 | 0 | 0 | 0
FixedInterchange | 0 | 0 | 0 | 0 | 0 | 0
Cumulative Retirements of Capacity by Reporting Type: NonRTO_Midwest
ReportingType | 2015 | 2020 | 2025 | 2030 | 2035 | 2040
BM | 0 | 0 | 0 | 0 | 0 | 0
CC | 0 | 0 | 0 | 0 | 0 | 1852.56
CSP | 0 | 0 | 0 | 0 | 0 | 0
CT | 0 | 0 | 0 | 0 | 0 | 0
Coal | 3535.74 | 6792.64 | 9003.74 | 9387.3 | 9387.3 | 9387.3
Geo | 0 | 0 | 0 | 0 | 0 | 0
H | 0 | 0 | 0 | 0 | 0 | 0
LFG | 0 | 0 | 0 | 0 | 0 | 0
Nuc | 0 | 0 | 0 | 0 | 0 | 0
PS | 0 | 0 | 0 | 0 | 0 | 0
PV | 0 | 0 | 0 | 0 | 0 | 0
PeakG | 0 | 0 | 99 | 99 | 2965.07 | 3353
PeakO | 0 | 0 | 12 | 12 | 12 | 12
ST | 0 | 0 | 0 | 0 | 0 | 0
STOG | 0 | 0 | 0 | 0 | 0 | 0
STWD | 0 | 0 | 0 | 0 | 0 | 0
WT | 0 | 0 | 0 | 0 | 0 | 0
IGCC | 0 | 0 | 0 | 0 | 0 | 0
DemandResponse | 0 | 0 | 0 | 0 | 0 | 0
IGCC-CCS | 0 | 0 | 0 | 0 | 0 | 0
WT_off | 0 | 0 | 0 | 0 | 0 | 0
PseudoUnit | 0 | 0 | 0 | 0 | 0 | 0
FixedInterchange | 0 | 0 | 0 | 0 | 0 | 0
Cumulative Retirements of Capacity by Reporting Type: NYISO_A-F
ReportingType | 2015 | 2020 | 2025 | 2030 | 2035 | 2040
BM | 0 | 0 | 0 | 0 | 0 | 0
CC | 529.19 | 1174.07 | 2488.87 | 2705.18 | 3594 | 4233
CSP | 0 | 0 | 0 | 0 | 0 | 0
CT | 0 | 0 | 0 | 0 | 0 | 0
Coal | 2251.9 | 2251.9 | 2251.9 | 2251.9 | 2251.9 | 2251.9
Geo | 0 | 0 | 0 | 0 | 0 | 0
H | 0 | 0 | 0 | 0 | 0 | 0
LFG | 0 | 0 | 0 | 0 | 0 | 0
Nuc | 0 | 0 | 0 | 621.2 | 1201.7 | 2053.9
PS | 0 | 0 | 0 | 0 | 0 | 0
PV | 0 | 0 | 0 | 0 | 0 | 0
PeakG | 0 | 0 | 0 | 0 | 0 | 221
PeakO | 39 | 39 | 39 | 39 | 39 | 39
ST | 0 | 0 | 0 | 0 | 0 | 0
STOG | 1701 | 1701 | 1701 | 1701 | 1701 | 1701
STWD | 0 | 0 | 0 | 0 | 0 | 0
WT | 0 | 0 | 0 | 0 | 0 | 0
IGCC | 0 | 0 | 0 | 0 | 0 | 0
DemandResponse | 0 | 0 | 0 | 0 | 0 | 0
IGCC-CCS | 0 | 0 | 0 | 0 | 0 | 0
WT_off | 0 | 0 | 0 | 0 | 0 | 0
PseudoUnit | 0 | 0 | 0 | 0 | 0 | 0
FixedInterchange | 0 | 0 | 0 | 0 | 0 | 0
Cumulative Retirements of Capacity by Reporting Type: NYISO_G-I
ReportingType | 2015 | 2020 | 2025 | 2030 | 2035 | 2040
BM | 0 | 0 | 0 | 0 | 0 | 0
CC | 0 | 0 | 0 | 0 | 0 | 65.16
CSP | 0 | 0 | 0 | 0 | 0 | 0
CT | 0 | 0 | 0 | 0 | 0 | 0
Coal | 368.2 | 368.2 | 368.2 | 368.2 | 368.2 | 368.2
Geo | 0 | 0 | 0 | 0 | 0 | 0
H | 0 | 0 | 0 | 0 | 0 | 0
LFG | 0 | 0 | 0 | 0 | 0 | 0
Nuc | 0 | 0 | 0 | 0 | 1019.6 | 2044.6
PS | 0 | 0 | 0 | 0 | 0 | 0
PV | 0 | 0 | 0 | 0 | 0 | 0
PeakG | 0 | 0 | 0 | 0 | 0 | 65
PeakO | 0 | 0 | 86 | 86 | 86 | 87
ST | 0 | 0 | 0 | 0 | 0 | 0
STOG | 2431 | 2431 | 2431 | 2431 | 2431 | 2431
STWD | 0 | 0 | 0 | 0 | 0 | 0
WT | 0 | 0 | 0 | 0 | 0 | 0
IGCC | 0 | 0 | 0 | 0 | 0 | 0
DemandResponse | 0 | 0 | 0 | 0 | 0 | 0
IGCC-CCS | 0 | 0 | 0 | 0 | 0 | 0
WT_off | 0 | 0 | 0 | 0 | 0 | 0
PseudoUnit | 0 | 0 | 0 | 0 | 0 | 0
FixedInterchange | 0 | 0 | 0 | 0 | 0 | 0
Cumulative Retirements of Capacity by Reporting Type: NYISO_J-K
ReportingType | 2015 | 2020 | 2025 | 2030 | 2035 | 2040
BM | 0 | 0 | 0 | 0 | 0 | 0
CC | 0 | 0 | 0 | 0 | 0 | 0
CSP | 0 | 0 | 0 | 0 | 0 | 0
CT | 0 | 0 | 0 | 0 | 0 | 0
Coal | 0 | 0 | 0 | 0 | 0 | 0
Geo | 0 | 0 | 0 | 0 | 0 | 0
H | 0 | 0 | 0 | 0 | 0 | 0
LFG | 0 | 0 | 0 | 0 | 0 | 0
Nuc | 0 | 0 | 0 | 0 | 0 | 0
PS | 0 | 0 | 0 | 0 | 0 | 0
PV | 0 | 0 | 0 | 0 | 0 | 0
PeakG | 0 | 0 | 0 | 0 | 0 | 0
PeakO | 0 | 0 | 917.58 | 1296.49 | 1479.74 | 1880
ST | 0 | 0 | 0 | 0 | 0 | 0
STOG | 3902.55 | 4785.21 | 4785.21 | 4785.21 | 4785.21 | 4914.4
STWD | 0 | 0 | 0 | 0 | 0 | 0
WT | 0 | 0 | 0 | 0 | 0 | 0
IGCC | 0 | 0 | 0 | 0 | 0 | 0
DemandResponse | 0 | 0 | 0 | 0 | 0 | 0
IGCC-CCS | 0 | 0 | 0 | 0 | 0 | 0
WT_off | 0 | 0 | 0 | 0 | 0 | 0
PseudoUnit | 0 | 0 | 0 | 0 | 0 | 0
FixedInterchange | 0 | 0 | 0 | 0 | 0 | 0
Cumulative Retirements of Capacity by Reporting Type: PJM_E
ReportingType | 2015 | 2020 | 2025 | 2030 | 2035 | 2040
BM | 0 | 0 | 0 | 0 | 0 | 0
CC | 0 | 0 | 523 | 523 | 1621.3 | 1621.3
CSP | 0 | 0 | 0 | 0 | 0 | 0
CT | 0 | 0 | 0 | 26.2 | 26.2 | 26.2
Coal | 3285 | 3853 | 3853 | 3853 | 3853 | 3853
Geo | 0 | 0 | 0 | 0 | 0 | 0
H | 0 | 0 | 0 | 0 | 0 | 0
LFG | 0 | 0 | 0 | 0 | 0 | 0
Nuc | 0 | 614.5 | 614.5 | 614.5 | 2838.5 | 4012.5
PS | 0 | 0 | 0 | 0 | 0 | 0
PV | 0 | 0 | 0 | 0 | 25.45 | 25.45
PeakG | 268.5 | 268.5 | 1853 | 1853 | 1853 | 3056.54
PeakO | 2.7 | 2.7 | 2752 | 2752 | 2752 | 2752
ST | 0 | 0 | 0 | 0 | 0 | 0
STOG | 1012.59 | 3252 | 3252 | 3252 | 3252 | 3252
STWD | 0 | 0 | 0 | 0 | 0 | 0
WT | 0 | 0 | 0 | 0 | 0 | 0
IGCC | 0 | 0 | 0 | 0 | 0 | 0
DemandResponse | 0 | 0 | 0 | 0 | 0 | 0
IGCC-CCS | 0 | 0 | 0 | 0 | 0 | 0
WT_off | 0 | 0 | 0 | 0 | 0 | 0
PseudoUnit | 0 | 0 | 0 | 0 | 0 | 0
FixedInterchange | 0 | 0 | 0 | 0 | 0 | 0
Cumulative Retirements of Capacity by Reporting Type: PJM_ROM
ReportingType | 2015 | 2020 | 2025 | 2030 | 2035 | 2040
BM | 0 | 0 | 0 | 0 | 0 | 0
CC | 0 | 0 | 0 | 0 | 0 | 1299.28
CSP | 0 | 0 | 0 | 0 | 0 | 0
CT | 0 | 0 | 0 | 0 | 16 | 16
Coal | 14625.5 | 15859.5 | 16380.5 | 16380.5 | 16380.5 | 16380.5
Geo | 0 | 0 | 0 | 0 | 0 | 0
H | 0 | 0 | 0 | 0 | 0 | 0
LFG | 0 | 0 | 0 | 0 | 0 | 0
Nuc | 0 | 0 | 0 | 0 | 1732 | 2631
PS | 0 | 0 | 0 | 0 | 0 | 0
PV | 0 | 0 | 0 | 0 | 0 | 0
PeakG | 0 | 0 | 379.18 | 379.18 | 379.18 | 1719
PeakO | 270 | 270 | 1836 | 1836 | 1836 | 1836
ST | 0 | 0 | 0 | 0 | 0 | 0
STOG | 580 | 4109 | 4109 | 4109 | 4109 | 4109
STWD | 0 | 0 | 0 | 0 | 0 | 0
WT | 0 | 0 | 0 | 0 | 0 | 0
IGCC | 0 | 0 | 0 | 0 | 0 | 0
DemandResponse | 0 | 0 | 0 | 0 | 0 | 0
IGCC-CCS | 0 | 0 | 0 | 0 | 0 | 0
WT_off | 0 | 0 | 0 | 0 | 0 | 0
PseudoUnit | 0 | 0 | 0 | 0 | 0 | 0
FixedInterchange | 0 | 0 | 0 | 0 | 0 | 0
Cumulative Retirements of Capacity by Reporting Type: PJM_ROR
ReportingType | 2015 | 2020 | 2025 | 2030 | 2035 | 2040
BM | 0 | 0 | 0 | 0 | 0 | 0
CC | 0 | 0 | 0 | 0 | 1475 | 18515.97
CSP | 0 | 0 | 0 | 0 | 0 | 0
CT | 0 | 0 | 0 | 0 | 29 | 29
Coal | 34295.19 | 50885.26 | 57718.2 | 57718.2 | 57718.2 | 57718.2
Geo | 0 | 0 | 0 | 0 | 0 | 0
H | 0 | 0 | 0 | 0 | 0 | 0
LFG | 0 | 0 | 0 | 0 | 0 | 0
Nuc | 0 | 0 | 0 | 867 | 5142 | 10025.16
PS | 0 | 0 | 0 | 0 | 0 | 0
PV | 0 | 0 | 0 | 0 | 0 | 0
PeakG | 0 | 0 | 714 | 6600.39 | 13714.16 | 19311
PeakO | 19 | 19 | 1761 | 1761 | 1761 | 1761
ST | 0 | 0 | 0 | 0 | 0 | 0
STOG | 35 | 2122 | 2122 | 2122 | 2122 | 2122
STWD | 0 | 0 | 0 | 0 | 0 | 0
WT | 0 | 0 | 0 | 0 | 0 | 0
IGCC | 0 | 0 | 0 | 0 | 0 | 0
DemandResponse | 0 | 0 | 0 | 0 | 0 | 0
IGCC-CCS | 0 | 0 | 0 | 0 | 0 | 0
WT_off | 0 | 0 | 0 | 0 | 0 | 0
PseudoUnit | 0 | 0 | 0 | 0 | 0 | 0
FixedInterchange | 0 | 0 | 0 | 0 | 0 | 0
Cumulative Retirements of Capacity by Reporting Type: SOCO
ReportingType | 2015 | 2020 | 2025 | 2030 | 2035 | 2040
BM | 0 | 0 | 0 | 0 | 0 | 0
CC | 0 | 0 | 0 | 329.36 | 9446.06 | 14887.73
CSP | 0 | 0 | 0 | 0 | 0 | 0
CT | 0 | 0 | 0 | 0 | 0 | 0
Coal | 17725.37 | 23884.07 | 23884.07 | 23884.07 | 23884.07 | 23884.07
Geo | 0 | 0 | 0 | 0 | 0 | 0
H | 0 | 0 | 0 | 0 | 0 | 0
LFG | 0 | 0 | 0 | 0 | 0 | 0
Nuc | 0 | 0 | 0 | 0 | 0 | 2645.05
PS | 0 | 0 | 0 | 0 | 0 | 0
PV | 0 | 0 | 0 | 0 | 0 | 0
PeakG | 668.44 | 668.44 | 668.44 | 10923 | 10923 | 10923
PeakO | 1139 | 1139 | 1139 | 1139 | 1139 | 1139
ST | 0 | 0 | 0 | 0 | 0 | 0
STOG | 854 | 854 | 854 | 854 | 854 | 854
STWD | 0 | 0 | 0 | 0 | 0 | 0
WT | 0 | 0 | 0 | 0 | 0 | 0
IGCC | 0 | 0 | 0 | 0 | 0 | 0
DemandResponse | 0 | 0 | 0 | 0 | 0 | 0
IGCC-CCS | 0 | 0 | 0 | 0 | 0 | 0
WT_off | 0 | 0 | 0 | 0 | 0 | 0
PseudoUnit | 0 | 0 | 0 | 0 | 0 | 0
FixedInterchange | 0 | 0 | 0 | 0 | 0 | 0
Cumulative Retirements of Capacity by Reporting Type: SPP_N
ReportingType | 2015 | 2020 | 2025 | 2030 | 2035 | 2040
BM | 0 | 0 | 0 | 0 | 0 | 0
CC | 0 | 0 | 0 | 0 | 0 | 0
CSP | 0 | 0 | 0 | 0 | 0 | 0
CT | 0 | 0 | 0 | 0 | 0 | 0
Coal | 567.29 | 3454.5 | 7882.5 | 7882.5 | 7882.5 | 7882.5
Geo | 0 | 0 | 0 | 0 | 0 | 0
H | 0 | 0 | 0 | 0 | 0 | 0
LFG | 0 | 0 | 0 | 0 | 0 | 0
Nuc | 0 | 0 | 0 | 0 | 0 | 0
PS | 0 | 0 | 0 | 0 | 0 | 0
PV | 0 | 0 | 0 | 0 | 0 | 0
PeakG | 0 | 0 | 0 | 0 | 0 | 0
PeakO | 0 | 0 | 0 | 0 | 0 | 0
ST | 0 | 0 | 0 | 0 | 0 | 0
STOG | 934.38 | 934.38 | 1495.09 | 1749 | 1749 | 1749
STWD | 0 | 0 | 0 | 0 | 0 | 0
WT | 0 | 0 | 0 | 0 | 0 | 0
IGCC | 0 | 0 | 0 | 0 | 0 | 0
DemandResponse | 0 | 0 | 0 | 0 | 0 | 0
IGCC-CCS | 0 | 0 | 0 | 0 | 0 | 0
WT_off | 0 | 0 | 0 | 0 | 0 | 0
PseudoUnit | 0 | 0 | 0 | 0 | 0 | 0
FixedInterchange | 0 | 0 | 0 | 0 | 0 | 0
Cumulative Retirements of Capacity by Reporting Type: SPP_S
ReportingType | 2015 | 2020 | 2025 | 2030 | 2035 | 2040
BM | 0 | 0 | 0 | 0 | 0 | 0
CC | 0 | 0 | 0 | 0 | 0 | 0
CSP | 0 | 0 | 0 | 0 | 0 | 0
CT | 0 | 0 | 0 | 0 | 412.99 | 712.99
Coal | 1724.15 | 10160.8 | 13139.93 | 13139.93 | 13139.93 | 13139.93
Geo | 0 | 0 | 0 | 0 | 0 | 0
H | 0 | 0 | 0 | 0 | 0 | 0
LFG | 0 | 0 | 0 | 0 | 0 | 0
Nuc | 0 | 0 | 0 | 0 | 0 | 0
PS | 0 | 0 | 0 | 0 | 0 | 0
PV | 0 | 0 | 0 | 0 | 0 | 0
PeakG | 0 | 0 | 0 | 0 | 0 | 0
PeakO | 0 | 0 | 0 | 0 | 0 | 0
ST | 0 | 0 | 0 | 0 | 0 | 0
STOG | 5292 | 5292 | 5292 | 6815.12 | 8539.19 | 9760.13
STWD | 0 | 0 | 0 | 0 | 0 | 0
WT | 0 | 0 | 0 | 0 | 0 | 0
IGCC | 0 | 0 | 0 | 0 | 0 | 0
DemandResponse | 0 | 0 | 0 | 0 | 0 | 0
IGCC-CCS | 0 | 0 | 0 | 0 | 0 | 0
WT_off | 0 | 0 | 0 | 0 | 0 | 0
PseudoUnit | 0 | 0 | 0 | 0 | 0 | 0
FixedInterchange | 0 | 0 | 0 | 0 | 0 | 0
Cumulative Retirements of Capacity by Reporting Type: TVA
ReportingType | 2015 | 2020 | 2025 | 2030 | 2035 | 2040
BM | 0 | 0 | 0 | 0 | 0 | 0
CC | 0 | 0 | 0 | 0 | 2645 | 6526.48
CSP | 0 | 0 | 0 | 0 | 0 | 0
CT | 0 | 0 | 0 | 0 | 0 | 0
Coal | 8688.47 | 12842.4 | 15159 | 15159 | 15159 | 15159
Geo | 0 | 0 | 0 | 0 | 0 | 0
H | 0 | 0 | 0 | 0 | 0 | 0
LFG | 0 | 0 | 0 | 0 | 0 | 0
Nuc | 0 | 0 | 0 | 0 | 2512.33 | 3791
PS | 0 | 0 | 0 | 0 | 0 | 0
PV | 0 | 0 | 0 | 0 | 0 | 0
PeakG | 149.1 | 149.1 | 3270.43 | 4525.1 | 5865 | 5865
PeakO | 0 | 0 | 83 | 83 | 83 | 83
ST | 0 | 0 | 0 | 0 | 0 | 0
STOG | 0 | 0 | 0 | 0 | 0 | 0
STWD | 0 | 0 | 0 | 0 | 0 | 0
WT | 0 | 0 | 0 | 0 | 0 | 0
IGCC | 0 | 0 | 0 | 0 | 0 | 0
DemandResponse | 0 | 0 | 0 | 0 | 0 | 0
IGCC-CCS | 0 | 0 | 0 | 0 | 0 | 0
WT_off | 0 | 0 | 0 | 0 | 0 | 0
PseudoUnit | 0 | 0 | 0 | 0 | 0 | 0
FixedInterchange | 0 | 0 | 0 | 0 | 0 | 0
Cumulative Retirements of Capacity by Reporting Type: TVA_Transmission
ReportingType | 2015 | 2020 | 2025 | 2030 | 2035 | 2040
BM | 0 | 0 | 0 | 0 | 0 | 0
CC | 0 | 0 | 0 | 0 | 0 | 0
CSP | 0 | 0 | 0 | 0 | 0 | 0
CT | 0 | 0 | 0 | 0 | 0 | 0
Coal | 0 | 0 | 0 | 0 | 0 | 0
Geo | 0 | 0 | 0 | 0 | 0 | 0
H | 0 | 0 | 0 | 0 | 0 | 0
LFG | 0 | 0 | 0 | 0 | 0 | 0
Nuc | 0 | 0 | 0 | 0 | 0 | 0
PS | 0 | 0 | 0 | 0 | 0 | 0
PV | 0 | 0 | 0 | 0 | 0 | 0
PeakG | 0 | 0 | 0 | 0 | 0 | 0
PeakO | 0 | 0 | 0 | 0 | 0 | 0
ST | 0 | 0 | 0 | 0 | 0 | 0
STOG | 0 | 0 | 0 | 0 | 0 | 0
STWD | 0 | 0 | 0 | 0 | 0 | 0
WT | 0 | 0 | 0 | 0 | 0 | 0
IGCC | 0 | 0 | 0 | 0 | 0 | 0
DemandResponse | 0 | 0 | 0 | 0 | 0 | 0
IGCC-CCS | 0 | 0 | 0 | 0 | 0 | 0
WT_off | 0 | 0 | 0 | 0 | 0 | 0
PseudoUnit | 0 | 0 | 0 | 0 | 0 | 0
FixedInterchange | 0 | 0 | 0 | 0 | 0 | 0
Cumulative Retirements of Capacity by Reporting Type: VACAR
ReportingType | 2015 | 2020 | 2025 | 2030 | 2035 | 2040
BM | 0 | 0 | 0 | 0 | 0 | 0
CC | 0 | 0 | 185 | 185 | 1303 | 10663.66
CSP | 0 | 0 | 0 | 0 | 0 | 0
CT | 0 | 0 | 0 | 655.83 | 717.2 | 717.2
Coal | 11446.73 | 18556 | 18976 | 18976 | 18976 | 18976
Geo | 0 | 0 | 0 | 0 | 0 | 0
H | 0 | 0 | 0 | 0 | 0 | 0
LFG | 0 | 0 | 0 | 0 | 0 | 0
Nuc | 0 | 0 | 0 | 0 | 3248 | 5106
PS | 0 | 0 | 0 | 0 | 0 | 0
PV | 0 | 0 | 0 | 0 | 0 | 0
PeakG | 0 | 0 | 717 | 8308 | 8308 | 8308
PeakO | 0 | 191.82 | 1268 | 1268 | 1268 | 1268
ST | 0 | 0 | 0 | 0 | 0 | 0
STOG | 0 | 92 | 92 | 92 | 92 | 92
STWD | 0 | 0 | 0 | 0 | 0 | 0
WT | 0 | 0 | 0 | 0 | 0 | 0
IGCC | 0 | 0 | 0 | 0 | 0 | 0
DemandResponse | 0 | 0 | 0 | 0 | 0 | 0
IGCC-CCS | 0 | 0 | 0 | 0 | 0 | 0
WT_off | 0 | 0 | 0 | 0 | 0 | 0
PseudoUnit | 0 | 0 | 0 | 0 | 0 | 0
FixedInterchange | 0 | 0 | 0 | 0 | 0 | 0
Cumulative Retirements of Capacity by Reporting Type: IESO
ReportingType | 2015 | 2020 | 2025 | 2030 | 2035 | 2040
BM | 0 | 0 | 0 | 0 | 0 | 0
CC | 5943 | 5943 | 5943 | 5943 | 5943 | 6417.15
CSP | 0 | 0 | 0 | 0 | 0 | 0
CT | 0 | 0 | 0 | 0 | 368 | 368
Coal | 6416 | 6416 | 6416 | 6416 | 6416 | 6416
Geo | 0 | 0 | 0 | 0 | 0 | 0
H | 0 | 0 | 0 | 0 | 0 | 0
LFG | 0 | 0 | 0 | 0 | 0 | 0
Nuc | 0 | 0 | 0 | 0 | 1030 | 2570
PS | 0 | 0 | 0 | 0 | 0 | 0
PV | 0 | 0 | 0 | 0 | 1067.26 | 1067.26
PeakG | 584 | 584 | 584 | 584 | 584 | 584
PeakO | 175 | 175 | 175 | 175 | 175 | 175
ST | 0 | 0 | 0 | 0 | 0 | 0
STOG | 2126 | 2126 | 2126 | 2126 | 2126 | 2126
STWD | 0 | 0 | 0 | 0 | 0 | 0
WT | 0 | 0 | 0 | 0 | 0 | 0
IGCC | 0 | 0 | 0 | 0 | 0 | 0
DemandResponse | 0 | 0 | 0 | 0 | 0 | 0
IGCC-CCS | 0 | 0 | 0 | 0 | 0 | 0
WT_off | 0 | 0 | 0 | 0 | 0 | 0
PseudoUnit | 0 | 0 | 0 | 0 | 0 | 0
FixedInterchange | 0 | 0 | 0 | 0 | 0 | 0
Cumulative Retirements of Capacity by Reporting Type: MAPP_CA
ReportingType | 2015 | 2020 | 2025 | 2030 | 2035 | 2040
BM | 0 | 0 | 0 | 0 | 0 | 0
CC | 0 | 0 | 731 | 731 | 731 | 1261.93
CSP | 0 | 0 | 0 | 0 | 0 | 0
CT | 0 | 0 | 0 | 0 | 0 | 0
Coal | 1009.4 | 1745.9 | 1745.9 | 1745.9 | 1745.9 | 1745.9
Geo | 0 | 0 | 0 | 0 | 0 | 0
H | 0 | 0 | 0 | 0 | 0 | 0
LFG | 0 | 0 | 0 | 0 | 0 | 0
Nuc | 0 | 0 | 0 | 0 | 0 | 0
PS | 0 | 0 | 0 | 0 | 0 | 0
PV | 0 | 0 | 0 | 0 | 0 | 0
PeakG | 0 | 87 | 559 | 559 | 559 | 559
PeakO | 0 | 4 | 4 | 4 | 4 | 4
ST | 0 | 0 | 0 | 0 | 0 | 0
STOG | 0 | 126 | 126 | 126 | 126 | 126
STWD | 0 | 0 | 0 | 0 | 0 | 0
WT | 0 | 0 | 0 | 0 | 302.4 | 302.4
IGCC | 0 | 0 | 0 | 0 | 0 | 0
DemandResponse | 0 | 0 | 0 | 0 | 0 | 0
IGCC-CCS | 0 | 0 | 0 | 0 | 0 | 0
WT_off | 0 | 0 | 0 | 0 | 0 | 0
PseudoUnit | 0 | 0 | 0 | 0 | 0 | 0
FixedInterchange | 0 | 0 | 0 | 0 | 0 | 0
Cumulative Retirements of Capacity by Reporting Type: AZ_NM_SNV_Coal
ReportingType | 2015 | 2020 | 2025 | 2030 | 2035 | 2040
BM | 0 | 0 | 0 | 0 | 0 | 0
CC | 0 | 0 | 0 | 0 | 0 | 0
CSP | 0 | 0 | 0 | 0 | 0 | 0
CT | 0 | 0 | 0 | 0 | 0 | 0
Coal | 1311.04 | 5129.7 | 10466 | 10466 | 10466 | 10466
Geo | 0 | 0 | 0 | 0 | 0 | 0
H | 0 | 0 | 0 | 0 | 0 | 0
LFG | 0 | 0 | 0 | 0 | 0 | 0
Nuc | 0 | 0 | 0 | 0 | 0 | 0
PS | 0 | 0 | 0 | 0 | 0 | 0
PV | 0 | 0 | 0 | 0 | 0 | 0
PeakG | 0 | 0 | 0 | 0 | 0 | 0
PeakO | 185 | 200 | 200 | 200 | 200 | 200
ST | 0 | 0 | 0 | 0 | 0 | 0
STOG | 0 | 0 | 0 | 0 | 0 | 0
STWD | 0 | 0 | 0 | 0 | 0 | 0
WT | 0 | 0 | 0 | 0 | 0 | 0
IGCC | 0 | 0 | 0 | 0 | 0 | 0
DemandResponse | 0 | 0 | 0 | 0 | 0 | 0
IGCC-CCS | 0 | 0 | 0 | 0 | 0 | 0
WT_off | 0 | 0 | 0 | 0 | 0 | 0
PseudoUnit | 0 | 0 | 0 | 0 | 0 | 0
FixedInterchange | 0 | 0 | 0 | 0 | 0 | 0
Cumulative Retirements of Capacity by Reporting Type: AZ_NM_SNV_Gas
ReportingType | 2015 | 2020 | 2025 | 2030 | 2035 | 2040
BM | 0 | 0 | 0 | 0 | 0 | 0
CC | 2899.29 | 2899.29 | 2899.29 | 6192.87 | 10415.67 | 11083.67
CSP | 0 | 0 | 0 | 0 | 0 | 0
CT | 0 | 0 | 0 | 0 | 736 | 736
Coal | 0 | 0 | 0 | 0 | 0 | 0
Geo | 0 | 0 | 0 | 0 | 0 | 0
H | 0 | 0 | 0 | 0 | 0 | 0
LFG | 0 | 0 | 0 | 0 | 0 | 0
Nuc | 0 | 0 | 0 | 0 | 0 | 0
PS | 0 | 0 | 0 | 0 | 0 | 0
PV | 0 | 0 | 0 | 0 | 0 | 0
PeakG | 0 | 969.06 | 3660 | 3660 | 3660 | 3660
PeakO | 0 | 0 | 0 | 0 | 0 | 0
ST | 0 | 0 | 0 | 0 | 0 | 0
STOG | 2064 | 2064 | 2064 | 2064 | 2064 | 2064
STWD | 0 | 0 | 0 | 0 | 0 | 0
WT | 0 | 0 | 0 | 0 | 0 | 0
IGCC | 0 | 0 | 0 | 0 | 0 | 0
DemandResponse | 0 | 0 | 0 | 0 | 0 | 0
IGCC-CCS | 0 | 0 | 0 | 0 | 0 | 0
WT_off | 0 | 0 | 0 | 0 | 0 | 0
PseudoUnit | 0 | 0 | 0 | 0 | 0 | 0
FixedInterchange | 0 | 0 | 0 | 0 | 0 | 0
Cumulative Retirements of Capacity by Reporting Type: AZ_NM_SNV_NucRenew
ReportingType | 2015 | 2020 | 2025 | 2030 | 2035 | 2040
BM | 0 | 0 | 0 | 0 | 0 | 0
CC | 0 | 0 | 0 | 0 | 0 | 0
CSP | 65 | 65 | 65 | 65 | 65 | 65
CT | 0 | 0 | 0 | 0 | 0 | 0
Coal | 0 | 0 | 0 | 0 | 0 | 0
Geo | 0 | 0 | 0 | 0 | 0 | 0
H | 0 | 0 | 0 | 0 | 0 | 0
LFG | 0 | 0 | 0 | 0 | 0 | 0
Nuc | 0 | 0 | 0 | 0 | 0 | 0
PS | 0 | 0 | 0 | 0 | 0 | 0
PV | 0 | 0 | 0 | 0 | 0 | 0
PeakG | 0 | 0 | 0 | 0 | 0 | 0
PeakO | 0 | 0 | 0 | 0 | 0 | 0
ST | 0 | 0 | 0 | 0 | 0 | 0
STOG | 0 | 0 | 0 | 0 | 0 | 0
STWD | 0 | 0 | 0 | 0 | 0 | 0
WT | 0 | 0 | 0 | 0 | 0 | 0
IGCC | 0 | 0 | 0 | 0 | 0 | 0
DemandResponse | 0 | 0 | 0 | 0 | 0 | 0
IGCC-CCS | 0 | 0 | 0 | 0 | 0 | 0
WT_off | 0 | 0 | 0 | 0 | 0 | 0
PseudoUnit | 0 | 0 | 0 | 0 | 0 | 0
FixedInterchange | 0 | 0 | 0 | 0 | 0 | 0
Cumulative Retirements of Capacity by Reporting Type: ERCOT
ReportingType | 2015 | 2020 | 2025 | 2030 | 2035 | 2040
BM | 0 | 0 | 0 | 0 | 0 | 0
CC | 0 | 0 | 0 | 557 | 11381.42 | 14341.18
CSP | 0 | 0 | 0 | 0 | 0 | 0
CT | 0 | 0 | 0 | 0 | 250 | 250
Coal | 13957.87 | 15501.87 | 16061.87 | 16061.87 | 16061.87 | 16061.87
Geo | 0 | 0 | 0 | 0 | 0 | 0
H | 0 | 0 | 0 | 0 | 0 | 0
LFG | 0 | 0 | 0 | 0 | 0 | 0
Nuc | 0 | 0 | 0 | 0 | 0 | 0
PS | 0 | 0 | 0 | 0 | 0 | 0
PV | 0 | 0 | 0 | 0 | 14 | 14
PeakG | 0 | 0 | 0 | 2651.77 | 4768 | 4768
PeakO | 0 | 0 | 51 | 51 | 51 | 51
ST | 0 | 0 | 0 | 0 | 0 | 0
STOG | 5233.11 | 10697.87 | 18620.15 | 18933 | 18933 | 18933
STWD | 0 | 0 | 0 | 0 | 0 | 0
WT | 0 | 0 | 0 | 0 | 0 | 0
IGCC | 0 | 0 | 0 | 0 | 0 | 0
DemandResponse | 0 | 0 | 0 | 0 | 0 | 0
IGCC-CCS | 0 | 0 | 0 | 0 | 0 | 0
WT_off | 0 | 0 | 0 | 0 | 0 | 0
PseudoUnit | 0 | 0 | 0 | 0 | 0 | 0
FixedInterchange | 0 | 0 | 0 | 0 | 0 | 0
Cumulative Retirements of Capacity by Reporting Type: NP15
ReportingType | 2015 | 2020 | 2025 | 2030 | 2035 | 2040
BM | 0 | 0 | 0 | 0 | 0 | 0
CC | 0 | 0 | 417 | 2180 | 4539.96 | 5479.96
CSP | 0 | 0 | 0 | 0 | 0 | 0
CT | 0 | 0 | 0 | 0 | 212.6 | 212.6
Coal | 0 | 191.9 | 191.9 | 191.9 | 191.9 | 191.9
Geo | 0 | 0 | 0 | 0 | 0 | 0
H | 0 | 0 | 0 | 0 | 0 | 0
LFG | 0 | 0 | 0 | 0 | 0 | 0
Nuc | 0 | 0 | 0 | 0 | 0 | 0
PS | 0 | 0 | 0 | 0 | 0 | 0
PV | 0 | 0 | 0 | 0 | 0 | 0
PeakG | 0 | 0 | 211.07 | 876.32 | 3265 | 3265
PeakO | 156 | 156 | 505 | 506 | 506 | 506
ST | 0 | 0 | 0 | 0 | 0 | 0
STOG | 2295.74 | 4859 | 4859 | 4859 | 4859 | 4859
STWD | 0 | 0 | 0 | 0 | 0 | 0
WT | 0 | 0 | 0 | 0 | 0 | 0
IGCC | 0 | 0 | 0 | 0 | 0 | 0
DemandResponse | 0 | 0 | 0 | 0 | 0 | 0
IGCC-CCS | 0 | 0 | 0 | 0 | 0 | 0
WT_off | 0 | 0 | 0 | 0 | 0 | 0
PseudoUnit | 0 | 0 | 0 | 0 | 0 | 0
FixedInterchange | 0 | 0 | 0 | 0 | 0 | 0
Cumulative Retirements of Capacity by Reporting Type: NWPP_Coal
ReportingType | 2015 | 2020 | 2025 | 2030 | 2035 | 2040
BM | 0 | 0 | 0 | 0 | 0 | 0
CC | 0 | 0 | 0 | 0 | 0 | 0
CSP | 0 | 0 | 0 | 0 | 0 | 0
CT | 0 | 0 | 0 | 0 | 0 | 0
Coal | 6799 | 8874.7 | 13556.7 | 13556.7 | 13556.7 | 13556.7
Geo | 0 | 0 | 0 | 0 | 0 | 0
H | 0 | 0 | 0 | 0 | 0 | 0
LFG | 0 | 0 | 0 | 0 | 0 | 0
Nuc | 0 | 0 | 0 | 0 | 0 | 0
PS | 0 | 0 | 0 | 0 | 0 | 0
PV | 0 | 0 | 0 | 0 | 0 | 0
PeakG | 0 | 0 | 0 | 0 | 0 | 0
PeakO | 183 | 183 | 183 | 183 | 183 | 183
ST | 0 | 0 | 0 | 0 | 0 | 0
STOG | 0 | 0 | 0 | 0 | 0 | 0
STWD | 0 | 0 | 0 | 0 | 0 | 0
WT | 0 | 0 | 0 | 0 | 0 | 0
IGCC | 0 | 0 | 0 | 0 | 0 | 0
DemandResponse | 0 | 0 | 0 | 0 | 0 | 0
IGCC-CCS | 0 | 0 | 0 | 0 | 0 | 0
WT_off | 0 | 0 | 0 | 0 | 0 | 0
PseudoUnit | 0 | 0 | 0 | 0 | 0 | 0
FixedInterchange | 0 | 0 | 0 | 0 | 0 | 0
Cumulative Retirements of Capacity by Reporting Type: NWPP_Gas
ReportingType | 2015 | 2020 | 2025 | 2030 | 2035 | 2040
BM | 0 | 0 | 0 | 0 | 0 | 0
CC | 1678 | 1678 | 1678 | 4211.69 | 8005 | 8305
CSP | 0 | 0 | 0 | 0 | 0 | 0
CT | 0 | 0 | 0 | 0 | 150 | 150
Coal | 0 | 0 | 0 | 0 | 0 | 0
Geo | 0 | 0 | 0 | 0 | 0 | 0
H | 0 | 0 | 0 | 0 | 0 | 0
LFG | 0 | 0 | 0 | 0 | 0 | 0
Nuc | 0 | 0 | 0 | 0 | 0 | 0
PS | 0 | 0 | 0 | 0 | 0 | 0
PV | 0 | 0 | 0 | 0 | 0 | 0
PeakG | 2623 | 2623 | 2623 | 2623 | 2623 | 2623
PeakO | 0 | 0 | 0 | 0 | 0 | 0
ST | 0 | 0 | 0 | 0 | 0 | 0
STOG | 786 | 786 | 786 | 786 | 786 | 786
STWD | 0 | 0 | 0 | 0 | 0 | 0
WT | 0 | 0 | 0 | 0 | 0 | 0
IGCC | 0 | 0 | 0 | 0 | 0 | 0
DemandResponse | 0 | 0 | 0 | 0 | 0 | 0
IGCC-CCS | 0 | 0 | 0 | 0 | 0 | 0
WT_off | 0 | 0 | 0 | 0 | 0 | 0
PseudoUnit | 0 | 0 | 0 | 0 | 0 | 0
FixedInterchange | 0 | 0 | 0 | 0 | 0 | 0
Cumulative Retirements of Capacity by Reporting Type: NWPP_NucRenew
ReportingType | 2015 | 2020 | 2025 | 2030 | 2035 | 2040
BM | 0 | 0 | 0 | 0 | 0 | 0
CC | 0 | 0 | 0 | 0 | 0 | 0
CSP | 0 | 0 | 0 | 0 | 0 | 0
CT | 0 | 0 | 0 | 0 | 0 | 0
Coal | 0 | 0 | 0 | 0 | 0 | 0
Geo | 4.8 | 4.8 | 4.8 | 4.8 | 4.8 | 4.8
H | 0 | 0 | 0 | 0 | 0 | 0
LFG | 0 | 0 | 0 | 0 | 0 | 0
Nuc | 0 | 0 | 0 | 0 | 0 | 0
PS | 0 | 0 | 0 | 0 | 0 | 0
PV | 0 | 0 | 0 | 0 | 0 | 0
PeakG | 0 | 0 | 0 | 0 | 0 | 0
PeakO | 0 | 0 | 0 | 0 | 0 | 0
ST | 0 | 0 | 0 | 0 | 0 | 0
STOG | 0 | 0 | 0 | 0 | 0 | 0
STWD | 0 | 0 | 0 | 0 | 0 | 0
WT | 0 | 0 | 0 | 0 | 0 | 0
IGCC | 0 | 0 | 0 | 0 | 0 | 0
DemandResponse | 0 | 0 | 0 | 0 | 0 | 0
IGCC-CCS | 0 | 0 | 0 | 0 | 0 | 0
WT_off | 0 | 0 | 0 | 0 | 0 | 0
PseudoUnit | 0 | 0 | 0 | 0 | 0 | 0
FixedInterchange | 0 | 0 | 0 | 0 | 0 | 0
Cumulative Retirements of Capacity by Reporting Type: RMPA
ReportingType | 2015 | 2020 | 2025 | 2030 | 2035 | 2040
BM | 0 | 0 | 0 | 0 | 0 | 0
CC | 703.26 | 703.26 | 703.26 | 703.26 | 703.26 | 816.24
CSP | 1 | 1 | 1 | 1 | 1 | 1
CT | 0 | 0 | 0 | 0 | 152 | 152
Coal | 727 | 3149 | 6788 | 6788 | 6788 | 6788
Geo | 0 | 0 | 0 | 0 | 0 | 0
H | 0 | 0 | 0 | 0 | 0 | 0
LFG | 0 | 0 | 0 | 0 | 0 | 0
Nuc | 0 | 0 | 0 | 0 | 0 | 0
PS | 0 | 0 | 0 | 0 | 0 | 0
PV | 0 | 0 | 0 | 0 | 0 | 0
PeakG | 306.06 | 306.06 | 306.06 | 1390.63 | 2449.15 | 2904
PeakO | 187 | 187 | 187 | 187 | 187 | 187
ST | 0 | 0 | 0 | 0 | 0 | 0
STOG | 217 | 217 | 217 | 217 | 217 | 217
STWD | 0 | 0 | 0 | 0 | 0 | 0
WT | 0 | 0 | 0 | 0 | 0 | 0
IGCC | 0 | 0 | 0 | 0 | 0 | 0
DemandResponse | 0 | 0 | 0 | 0 | 0 | 0
IGCC-CCS | 0 | 0 | 0 | 0 | 0 | 0
WT_off | 0 | 0 | 0 | 0 | 0 | 0
PseudoUnit | 0 | 0 | 0 | 0 | 0 | 0
FixedInterchange | 0 | 0 | 0 | 0 | 0 | 0
Cumulative Retirements of Capacity by Reporting Type: SP15
ReportingType | 2015 | 2020 | 2025 | 2030 | 2035 | 2040
BM | 0 | 0 | 0 | 0 | 0 | 0
CC | 0 | 0 | 0 | 1012 | 1770.49 | 1770.49
CSP | 409 | 409 | 409 | 409 | 409 | 409
CT | 0 | 0 | 0 | 0 | 0 | 0
Coal | 57 | 141.5 | 242.7 | 242.7 | 242.7 | 242.7
Geo | 0 | 0 | 0 | 0 | 0 | 0
H | 0 | 0 | 0 | 0 | 0 | 0
LFG | 0 | 0 | 0 | 0 | 0 | 0
Nuc | 0 | 0 | 0 | 0 | 0 | 0
PS | 0 | 0 | 0 | 0 | 0 | 0
PV | 0 | 0 | 0 | 0 | 0 | 0
PeakG | 44 | 44 | 44 | 44 | 748.13 | 1307.89
PeakO | 15 | 15 | 66 | 66 | 66 | 66
ST | 0 | 0 | 0 | 0 | 0 | 0
STOG | 3370.61 | 7962.3 | 11200 | 11200 | 11200 | 11200
STWD | 0 | 0 | 0 | 0 | 0 | 0
WT | 126.2 | 126.2 | 126.2 | 126.2 | 126.2 | 126.2
IGCC | 0 | 0 | 0 | 0 | 0 | 0
DemandResponse | 0 | 0 | 0 | 0 | 0 | 0
IGCC-CCS | 0 | 0 | 0 | 0 | 0 | 0
WT_off | 0 | 0 | 0 | 0 | 0 | 0
PseudoUnit | 0 | 0 | 0 | 0 | 0 | 0
FixedInterchange | 0 | 0 | 0 | 0 | 0 | 0
Cumulative Retirements of Capacity by Reporting Type: ALB
ReportingType | 2015 | 2020 | 2025 | 2030 | 2035 | 2040
BM | 0 | 0 | 0 | 0 | 0 | 0
CC | 0 | 0 | 0 | 2202 | 2202 | 2352.24
CSP | 0 | 0 | 0 | 0 | 0 | 0
CT | 0 | 0 | 0 | 0 | 201.5 | 201.5
Coal | 0 | 0 | 90.71 | 5745.83 | 5745.83 | 5745.83
Geo | 0 | 0 | 0 | 0 | 0 | 0
H | 0 | 0 | 0 | 0 | 0 | 0
LFG | 0 | 0 | 0 | 0 | 0 | 0
Nuc | 0 | 0 | 0 | 0 | 0 | 0
PS | 0 | 0 | 0 | 0 | 0 | 0
PV | 0 | 0 | 0 | 0 | 0 | 0
PeakG | 1283.05 | 1815.12 | 2368 | 2368 | 2368 | 2368
PeakO | 6 | 6 | 6 | 6 | 6 | 6
ST | 0 | 0 | 0 | 0 | 0 | 0
STOG | 186 | 186 | 186 | 186 | 186 | 186
STWD | 0 | 0 | 0 | 0 | 0 | 0
WT | 0 | 0 | 0 | 0 | 0 | 0
IGCC | 0 | 0 | 0 | 0 | 0 | 0
DemandResponse | 0 | 0 | 0 | 0 | 0 | 0
IGCC-CCS | 0 | 0 | 0 | 0 | 0 | 0
WT_off | 0 | 0 | 0 | 0 | 0 | 0
PseudoUnit | 0 | 0 | 0 | 0 | 0 | 0
FixedInterchange | 0 | 0 | 0 | 0 | 0 | 0
Cumulative Retirements of Capacity by Reporting Type: BC
ReportingType | 2015 | 2020 | 2025 | 2030 | 2035 | 2040
BM | 0 | 0 | 0 | 0 | 0 | 0
CC | 0 | 0 | 0 | 205 | 205 | 967.87
CSP | 0 | 0 | 0 | 0 | 0 | 0
CT | 0 | 0 | 0 | 0 | 0 | 0
Coal | 0 | 0 | 0 | 0 | 0 | 0
Geo | 0 | 0 | 0 | 0 | 0 | 0
H | 0 | 0 | 0 | 0 | 0 | 0
LFG | 0 | 0 | 0 | 0 | 0 | 0
Nuc | 0 | 0 | 0 | 0 | 0 | 0
PS | 0 | 0 | 0 | 0 | 0 | 0
PV | 0 | 0 | 0 | 0 | 0 | 0
PeakG | 141 | 141 | 141 | 141 | 141 | 141
PeakO | 44 | 44 | 44 | 44 | 44 | 44
ST | 0 | 0 | 0 | 0 | 0 | 0
STOG | 938 | 938 | 938 | 938 | 938 | 938
STWD | 0 | 0 | 0 | 0 | 0 | 0
WT | 0 | 0 | 0 | 0 | 0 | 0
IGCC | 0 | 0 | 0 | 0 | 0 | 0
DemandResponse | 0 | 0 | 0 | 0 | 0 | 0
IGCC-CCS | 0 | 0 | 0 | 0 | 0 | 0
WT_off | 0 | 0 | 0 | 0 | 0 | 0
PseudoUnit | 0 | 0 | 0 | 0 | 0 | 0
FixedInterchange | 0 | 0 | 0 | 0 | 0 | 0
Cumulative Retirements of Capacity by Reporting Type: HQ_IESO
ReportingType | 2015 | 2020 | 2025 | 2030 | 2035 | 2040
BM | 0 | 0 | 0 | 0 | 0 | 0
CC | 0 | 0 | 0 | 0 | 0 | 0
CSP | 0 | 0 | 0 | 0 | 0 | 0
CT | 0 | 0 | 0 | 0 | 0 | 0
Coal | 0 | 0 | 0 | 0 | 0 | 0
Geo | 0 | 0 | 0 | 0 | 0 | 0
H | 0 | 0 | 0 | 0 | 0 | 0
LFG | 0 | 0 | 0 | 0 | 0 | 0
Nuc | 0 | 0 | 0 | 0 | 0 | 0
PS | 0 | 0 | 0 | 0 | 0 | 0
PV | 0 | 0 | 0 | 0 | 0 | 0
PeakG | 0 | 0 | 0 | 0 | 0 | 0
PeakO | 0 | 0 | 0 | 0 | 0 | 0
ST | 0 | 0 | 0 | 0 | 0 | 0
STOG | 0 | 0 | 0 | 0 | 0 | 0
STWD | 0 | 0 | 0 | 0 | 0 | 0
WT | 0 | 0 | 0 | 0 | 0 | 0
IGCC | 0 | 0 | 0 | 0 | 0 | 0
DemandResponse | 0 | 0 | 0 | 0 | 0 | 0
IGCC-CCS | 0 | 0 | 0 | 0 | 0 | 0
WT_off | 0 | 0 | 0 | 0 | 0 | 0
PseudoUnit | 0 | 0 | 0 | 0 | 0 | 0
FixedInterchange | 0 | 0 | 0 | 0 | 0 | 0
Cumulative Retirements of Capacity by Reporting Type: HQ_NEISO
ReportingType | 2015 | 2020 | 2025 | 2030 | 2035 | 2040
BM | 0 | 0 | 0 | 0 | 0 | 0
CC | 0 | 0 | 0 | 0 | 0 | 0
CSP | 0 | 0 | 0 | 0 | 0 | 0
CT | 0 | 0 | 0 | 0 | 0 | 0
Coal | 0 | 0 | 0 | 0 | 0 | 0
Geo | 0 | 0 | 0 | 0 | 0 | 0
H | 0 | 0 | 0 | 0 | 0 | 0
LFG | 0 | 0 | 0 | 0 | 0 | 0
Nuc | 0 | 0 | 0 | 0 | 0 | 0
PS | 0 | 0 | 0 | 0 | 0 | 0
PV | 0 | 0 | 0 | 0 | 0 | 0
PeakG | 0 | 0 | 0 | 0 | 0 | 0
PeakO | 0 | 0 | 0 | 0 | 0 | 0
ST | 0 | 0 | 0 | 0 | 0 | 0
STOG | 0 | 0 | 0 | 0 | 0 | 0
STWD | 0 | 0 | 0 | 0 | 0 | 0
WT | 0 | 0 | 0 | 0 | 0 | 0
IGCC | 0 | 0 | 0 | 0 | 0 | 0
DemandResponse | 0 | 0 | 0 | 0 | 0 | 0
IGCC-CCS | 0 | 0 | 0 | 0 | 0 | 0
WT_off | 0 | 0 | 0 | 0 | 0 | 0
PseudoUnit | 0 | 0 | 0 | 0 | 0 | 0
FixedInterchange | 0 | 0 | 0 | 0 | 0 | 0
Cumulative Retirements of Capacity by Reporting Type: HQ_NY
ReportingType | 2015 | 2020 | 2025 | 2030 | 2035 | 2040
BM | 0 | 0 | 0 | 0 | 0 | 0
CC | 0 | 0 | 0 | 0 | 0 | 0
CSP | 0 | 0 | 0 | 0 | 0 | 0
CT | 0 | 0 | 0 | 0 | 0 | 0
Coal | 0 | 0 | 0 | 0 | 0 | 0
Geo | 0 | 0 | 0 | 0 | 0 | 0
H | 0 | 0 | 0 | 0 | 0 | 0
LFG | 0 | 0 | 0 | 0 | 0 | 0
Nuc | 0 | 0 | 0 | 0 | 0 | 0
PS | 0 | 0 | 0 | 0 | 0 | 0
PV | 0 | 0 | 0 | 0 | 0 | 0
PeakG | 0 | 0 | 0 | 0 | 0 | 0
PeakO | 0 | 0 | 0 | 0 | 0 | 0
ST | 0 | 0 | 0 | 0 | 0 | 0
STOG | 0 | 0 | 0 | 0 | 0 | 0
STWD | 0 | 0 | 0 | 0 | 0 | 0
WT | 0 | 0 | 0 | 0 | 0 | 0
IGCC | 0 | 0 | 0 | 0 | 0 | 0
DemandResponse | 0 | 0 | 0 | 0 | 0 | 0
IGCC-CCS | 0 | 0 | 0 | 0 | 0 | 0
WT_off | 0 | 0 | 0 | 0 | 0 | 0
PseudoUnit | 0 | 0 | 0 | 0 | 0 | 0
FixedInterchange | 0 | 0 | 0 | 0 | 0 | 0
Cumulative Retirements of Capacity by Reporting Type: MARITIMES
ReportingType | 2015 | 2020 | 2025 | 2030 | 2035 | 2040
BM | 0 | 0 | 0 | 0 | 0 | 0
CC | 0 | 0 | 0 | 0 | 0 | 0
CSP | 0 | 0 | 0 | 0 | 0 | 0
CT | 0 | 0 | 0 | 0 | 0 | 0
Coal | 0 | 0 | 0 | 0 | 0 | 0
Geo | 0 | 0 | 0 | 0 | 0 | 0
H | 0 | 0 | 0 | 0 | 0 | 0
LFG | 0 | 0 | 0 | 0 | 0 | 0
Nuc | 0 | 0 | 0 | 0 | 0 | 0
PS | 0 | 0 | 0 | 0 | 0 | 0
PV | 0 | 0 | 0 | 0 | 0 | 0
PeakG | 0 | 0 | 0 | 0 | 0 | 0
PeakO | 0 | 0 | 0 | 0 | 0 | 0
ST | 0 | 0 | 0 | 0 | 0 | 0
STOG | 0 | 0 | 0 | 0 | 0 | 0
STWD | 0 | 0 | 0 | 0 | 0 | 0
WT | 0 | 0 | 0 | 0 | 0 | 0
IGCC | 0 | 0 | 0 | 0 | 0 | 0
DemandResponse | 0 | 0 | 0 | 0 | 0 | 0
IGCC-CCS | 0 | 0 | 0 | 0 | 0 | 0
WT_off | 0 | 0 | 0 | 0 | 0 | 0
PseudoUnit | 0 | 0 | 0 | 0 | 0 | 0
FixedInterchange | 0 | 0 | 0 | 0 | 0 | 0
Cumulative Retirements of Capacity by Reporting Type: All
ReportingType | 2015 | 2020 | 2025 | 2030 | 2035 | 2040
BM | 0 | 0 | 0 | 0 | 0 | 0
CC | 15037.65 | 18550.74 | 24523.57 | 49295.35 | 96683.26 | 147380.22
CSP | 475 | 475 | 475 | 475 | 475 | 475
CT | 0 | 0 | 0 | 691.53 | 6195.12 | 6503.42
Coal | 165360.8 | 260104.48 | 309795.99 | 316021.14 | 316021.14 | 316021.14
Geo | 4.8 | 4.8 | 4.8 | 4.8 | 4.8 | 4.8
H | 0 | 0 | 0 | 0 | 0 | 0
LFG | 0 | 0 | 0 | 0 | 0 | 0
Nuc | 0 | 614.5 | 614.5 | 2102.7 | 28678.4 | 48384.39
PS | 0 | 0 | 0 | 0 | 0 | 0
PV | 0 | 0 | 0 | 0 | 1106.71 | 1128.75
PeakG | 6067.15 | 8327.76 | 23286.09 | 59318.4 | 76905.68 | 90176.34
PeakO | 4211.01 | 6097.52 | 15335.94 | 19639.49 | 19822.74 | 20322.75
ST | 0 | 0 | 0 | 0 | 0 | 0
STOG | 64488.64 | 86064.43 | 99028.45 | 104841.34 | 106565.4 | 107915.54
STWD | 0 | 0 | 0 | 0 | 0 | 0
WT | 126.2 | 126.2 | 126.2 | 126.2 | 428.6 | 428.6
IGCC | 0 | 0 | 0 | 0 | 0 | 0
DemandResponse | 0 | 0 | 0 | 0 | 0 | 0
IGCC-CCS | 0 | 0 | 0 | 0 | 0 | 0
WT_off | 0 | 0 | 0 | 0 | 0 | 0
PseudoUnit | 0 | 0 | 0 | 0 | 0 | 0
FixedInterchange | 0 | 0 | 0 | 0 | 0 | 0
Cumulative Retirements of Capacity by Reporting Type: EI_US
ReportingType | 2015 | 2020 | 2025 | 2030 | 2035 | 2040
BM | 0 | 0 | 0 | 0 | 0 | 0
CC | 3814.09 | 7327.18 | 12152.01 | 25357.53 | 50786.45 | 94584.5
CSP | 0 | 0 | 0 | 0 | 0 | 0
CT | 0 | 0 | 0 | 691.53 | 4125.02 | 4433.32
Coal | 135083.49 | 218953.91 | 254236.21 | 254806.24 | 254806.24 | 254806.24
Geo | 0 | 0 | 0 | 0 | 0 | 0
H | 0 | 0 | 0 | 0 | 0 | 0
LFG | 0 | 0 | 0 | 0 | 0 | 0
Nuc | 0 | 614.5 | 614.5 | 2102.7 | 27648.4 | 45814.39
PS | 0 | 0 | 0 | 0 | 0 | 0
PV | 0 | 0 | 0 | 0 | 25.45 | 47.49
PeakG | 1086.03 | 1758.52 | 12789.95 | 44420.68 | 55740.41 | 67996.46
PeakO | 3260.01 | 5127.52 | 13914.94 | 18217.49 | 18400.74 | 18900.75
ST | 0 | 0 | 0 | 0 | 0 | 0
STOG | 47272.18 | 56102.26 | 57906.3 | 63406.34 | 65130.4 | 66480.54
STWD | 0 | 0 | 0 | 0 | 0 | 0
WT | 0 | 0 | 0 | 0 | 0 | 0
IGCC | 0 | 0 | 0 | 0 | 0 | 0
DemandResponse | 0 | 0 | 0 | 0 | 0 | 0
IGCC-CCS | 0 | 0 | 0 | 0 | 0 | 0
WT_off | 0 | 0 | 0 | 0 | 0 | 0
PseudoUnit | 0 | 0 | 0 | 0 | 0 | 0
FixedInterchange | 0 | 0 | 0 | 0 | 0 | 0
Cumulative Retirements of Capacity by Reporting Type: EI_Canada
ReportingType | 2015 | 2020 | 2025 | 2030 | 2035 | 2040
BM | 0 | 0 | 0 | 0 | 0 | 0
CC | 5943 | 5943 | 6674 | 6674 | 6674 | 7679.08
CSP | 0 | 0 | 0 | 0 | 0 | 0
CT | 0 | 0 | 0 | 0 | 368 | 368
Coal | 7425.4 | 8161.9 | 8161.9 | 8161.9 | 8161.9 | 8161.9
Geo | 0 | 0 | 0 | 0 | 0 | 0
H | 0 | 0 | 0 | 0 | 0 | 0
LFG | 0 | 0 | 0 | 0 | 0 | 0
Nuc | 0 | 0 | 0 | 0 | 1030 | 2570
PS | 0 | 0 | 0 | 0 | 0 | 0
PV | 0 | 0 | 0 | 0 | 1067.26 | 1067.26
PeakG | 584 | 671 | 1143 | 1143 | 1143 | 1143
PeakO | 175 | 179 | 179 | 179 | 179 | 179
ST | 0 | 0 | 0 | 0 | 0 | 0
STOG | 2126 | 2252 | 2252 | 2252 | 2252 | 2252
STWD | 0 | 0 | 0 | 0 | 0 | 0
WT | 0 | 0 | 0 | 0 | 302.4 | 302.4
IGCC | 0 | 0 | 0 | 0 | 0 | 0
DemandResponse | 0 | 0 | 0 | 0 | 0 | 0
IGCC-CCS | 0 | 0 | 0 | 0 | 0 | 0
WT_off | 0 | 0 | 0 | 0 | 0 | 0
PseudoUnit | 0 | 0 | 0 | 0 | 0 | 0
FixedInterchange | 0 | 0 | 0 | 0 | 0 | 0
Cumulative Retirements of Capacity by Reporting Type: EI
ReportingType | 2015 | 2020 | 2025 | 2030 | 2035 | 2040
BM | 0 | 0 | 0 | 0 | 0 | 0
CC | 9757.09 | 13270.18 | 18826.01 | 32031.53 | 57460.45 | 102263.58
CSP | 0 | 0 | 0 | 0 | 0 | 0
CT | 0 | 0 | 0 | 691.53 | 4493.02 | 4801.32
Coal | 142508.89 | 227115.81 | 262398.11 | 262968.14 | 262968.14 | 262968.14
Geo | 0 | 0 | 0 | 0 | 0 | 0
H | 0 | 0 | 0 | 0 | 0 | 0
LFG | 0 | 0 | 0 | 0 | 0 | 0
Nuc | 0 | 614.5 | 614.5 | 2102.7 | 28678.4 | 48384.39
PS | 0 | 0 | 0 | 0 | 0 | 0
PV | 0 | 0 | 0 | 0 | 1092.71 | 1114.75
PeakG | 1670.03 | 2429.52 | 13932.95 | 45563.68 | 56883.41 | 69139.46
PeakO | 3435.01 | 5306.52 | 14093.94 | 18396.49 | 18579.74 | 19079.75
ST | 0 | 0 | 0 | 0 | 0 | 0
STOG | 49398.18 | 58354.26 | 60158.3 | 65658.34 | 67382.4 | 68732.54
STWD | 0 | 0 | 0 | 0 | 0 | 0
WT | 0 | 0 | 0 | 0 | 302.4 | 302.4
IGCC | 0 | 0 | 0 | 0 | 0 | 0
DemandResponse | 0 | 0 | 0 | 0 | 0 | 0
IGCC-CCS | 0 | 0 | 0 | 0 | 0 | 0
WT_off | 0 | 0 | 0 | 0 | 0 | 0
PseudoUnit | 0 | 0 | 0 | 0 | 0 | 0
FixedInterchange | 0 | 0 | 0 | 0 | 0 | 0
Cumulative Retirements of Capacity by Reporting Type: Outside_EI
ReportingType | 2015 | 2020 | 2025 | 2030 | 2035 | 2040
BM | 0 | 0 | 0 | 0 | 0 | 0
CC | 5280.56 | 5280.56 | 5697.56 | 17263.82 | 39222.81 | 45116.64
CSP | 475 | 475 | 475 | 475 | 475 | 475
CT | 0 | 0 | 0 | 0 | 1702.1 | 1702.1
Coal | 22851.91 | 32988.67 | 47397.88 | 53053 | 53053 | 53053
Geo | 4.8 | 4.8 | 4.8 | 4.8 | 4.8 | 4.8
H | 0 | 0 | 0 | 0 | 0 | 0
LFG | 0 | 0 | 0 | 0 | 0 | 0
Nuc | 0 | 0 | 0 | 0 | 0 | 0
PS | 0 | 0 | 0 | 0 | 0 | 0
PV | 0 | 0 | 0 | 0 | 14 | 14
PeakG | 4397.11 | 5898.24 | 9353.14 | 13754.72 | 20022.27 | 21036.89
PeakO | 776 | 791 | 1242 | 1243 | 1243 | 1243
ST | 0 | 0 | 0 | 0 | 0 | 0
STOG | 15090.46 | 27710.18 | 38870.15 | 39183 | 39183 | 39183
STWD | 0 | 0 | 0 | 0 | 0 | 0
WT | 126.2 | 126.2 | 126.2 | 126.2 | 126.2 | 126.2
IGCC | 0 | 0 | 0 | 0 | 0 | 0
DemandResponse | 0 | 0 | 0 | 0 | 0 | 0
IGCC-CCS | 0 | 0 | 0 | 0 | 0 | 0
WT_off | 0 | 0 | 0 | 0 | 0 | 0
PseudoUnit | 0 | 0 | 0 | 0 | 0 | 0
FixedInterchange | 0 | 0 | 0 | 0 | 0 | 0
#5 | Total Installed ACTIVE Capacity (MW)
Total Installed Capacity by Reporting Type: Entergy
ReportingType | 2015 | 2020 | 2025 | 2030 | 2035 | 2040
BM | 0 | 0 | 0 | 0 | 4089.29 | 7748.23
CC | 15957.77 | 19506.01 | 19484.01 | 19297.01 | 14295.6 | 12198.94
CSP | 0 | 0 | 0 | 0 | 0 | 0
CT | 0 | 0 | 0 | 0 | 0 | 0
Coal | 7496 | 720 | 720 | 720 | 720 | 720
Geo | 0 | 0 | 0 | 0 | 0 | 0
H | 744 | 744 | 744 | 744 | 1853 | 1853
LFG | 8 | 8 | 115.4 | 115.4 | 115.4 | 115.4
Nuc | 5422 | 5422 | 5422 | 5422 | 4580 | 3583
PS | 59 | 59 | 59 | 59 | 59 | 59
PV | 0.29 | 58.37 | 84.95 | 84.95 | 84.95 | 84.95
PeakG | 2787 | 2787 | 708.83 | 0 | 0 | 0
PeakO | 174 | 174 | 0 | 0 | 0 | 0
ST | 0 | 0 | 0 | 0 | 0 | 0
STOG | 770.83 | 770.83 | 0 | 0 | 0 | 0
STWD | 206 | 206 | 206 | 206 | 206 | 206
WT | 107 | 107 | 107 | 207 | 2507 | 2507
IGCC | 0 | 0 | 0 | 0 | 0 | 0
DemandResponse | 301.55 | 3513.74 | 6909.7 | 7094.75 | 7284.77 | 7479.87
IGCC-CCS | 0 | 0 | 0 | 0 | 0 | 0
WT_off | 0 | 0 | 0 | 0 | 0 | 0
PseudoUnit | 0 | 0 | 0 | 0 | 0 | 0
FixedInterchange | 0 | 0 | 0 | 0 | 0 | 0
Total Installed Capacity by Reporting Type: FRCC
ReportingType | 2015 | 2020 | 2025 | 2030 | 2035 | 2040
BM | 0 | 0 | 0 | 0 | 0 | 2001.91
CC | 32382.77 | 32382.77 | 32382.77 | 22085.75 | 18000.06 | 17928.94
CSP | 0 | 0 | 0 | 0 | 0 | 0
CT | 2480 | 2480 | 2480 | 2480 | 0 | 0
Coal | 2356 | 626 | 626 | 626 | 626 | 626
Geo | 0 | 0 | 0 | 0 | 0 | 0
H | 55 | 55 | 55 | 55 | 55 | 55
LFG | 486 | 486 | 684 | 684 | 684 | 684
Nuc | 4131.33 | 4131.33 | 5786.41 | 21956.27 | 24929.95 | 25394.87
PS | 0 | 0 | 0 | 0 | 0 | 0
PV | 51 | 51 | 51 | 51 | 51 | 51
PeakG | 8431 | 7758.51 | 5420.26 | 0 | 0 | 0
PeakO | 1675.69 | 0 | 0 | 0 | 0 | 0
ST | 0 | 0 | 0 | 0 | 0 | 0
STOG | 0 | 0 | 0 | 0 | 0 | 0
STWD | 195 | 195 | 195 | 195 | 195 | 195
WT | 0 | 0 | 0 | 0 | 0 | 0
IGCC | 0 | 0 | 0 | 0 | 0 | 0
DemandResponse | 2734.45 | 8753.57 | 15718.02 | 16717 | 17779.48 | 18909.49
IGCC-CCS | 0 | 0 | 0 | 0 | 0 | 0
WT_off | 0 | 0 | 0 | 0 | 0 | 0
PseudoUnit | 0 | 0 | 0 | 0 | 0 | 0
FixedInterchange | 0 | 0 | 0 | 0 | 0 | 0
Total Installed Capacity by Reporting Type: MAPP_US
ReportingType | 2015 | 2020 | 2025 | 2030 | 2035 | 2040
BM | 0 | 0 | 0 | 0 | 0 | 0
CC | 289 | 289 | 289 | 289 | 289 | 289
CSP | 0 | 0 | 0 | 0 | 0 | 0
CT | 308.3 | 308.3 | 308.3 | 308.3 | 198.67 | 190.37
Coal | 1968.14 | 718.16 | 186.47 | 0 | 0 | 0
Geo | 44 | 44 | 44 | 44 | 44 | 44
H | 2186 | 2186 | 2186 | 2186 | 2186 | 2186
LFG | 2 | 2 | 2 | 73.67 | 73.67 | 73.67
Nuc | 0.1 | 0.1 | 0.1 | 0.1 | 0.1 | 0.1
PS | 0 | 0 | 0 | 0 | 0 | 0
PV | 0 | 0 | 0 | 0 | 0 | 0
PeakG | 709 | 709 | 709 | 709 | 709 | 709
PeakO | 346 | 346 | 346 | 346 | 346 | 247.25
ST | 0 | 0 | 0 | 0 | 0 | 0
STOG | 0 | 0 | 0 | 0 | 0 | 0
STWD | 0 | 0 | 0 | 0 | 0 | 0
WT | 1689.3 | 7337.41 | 7337.41 | 7337.41 | 7337.41 | 7337.41
IGCC | 0 | 0 | 0 | 0 | 0 | 0
DemandResponse | 59 | 474.48 | 925.75 | 962.42 | 1000.54 | 1040.18
IGCC-CCS | 0 | 0 | 0 | 0 | 0 | 0
WT_off | 0 | 0 | 0 | 0 | 0 | 0
PseudoUnit | 0 | 0 | 0 | 0 | 0 | 0
FixedInterchange | 0 | 0 | 0 | 0 | 0 | 0
Total Installed Capacity by Reporting Type: MISO_IN
ReportingType | 2015 | 2020 | 2025 | 2030 | 2035 | 2040
BM | 0 | 0 | 0 | 0 | 0 | 0
CC | 3977.24 | 16108.37 | 16108.37 | 16108.37 | 16108.37 | 16108.37
CSP | 0 | 0 | 0 | 0 | 0 | 0
CT | 0 | 0 | 0 | 0 | 0 | 0
Coal | 9104 | 6828 | 13.48 | 13.48 | 13.48 | 13.48
Geo | 0 | 0 | 0 | 0 | 0 | 0
H | 75 | 75 | 75 | 75 | 75 | 75
LFG | 37 | 37 | 117.13 | 117.13 | 117.13 | 117.13
Nuc | 0.1 | 0.1 | 0.1 | 0.1 | 0.1 | 0.1
PS | 0 | 0 | 0 | 0 | 0 | 0
PV | 0 | 217.17 | 335.74 | 335.74 | 335.74 | 313.7
PeakG | 3053 | 3053 | 3053 | 3003.14 | 3003.14 | 1511.02
PeakO | 361 | 361 | 361 | 0 | 0 | 0
ST | 0 | 0 | 0 | 0 | 0 | 0
STOG | 279 | 279 | 279 | 0 | 0 | 0
STWD | 0 | 0 | 0 | 0 | 0 | 0
WT | 535 | 535 | 535 | 39585.05 | 39585.05 | 39585.05
IGCC | 618 | 618 | 618 | 618 | 618 | 618
DemandResponse | 1068.55 | 2491.35 | 4026.63 | 4150.95 | 4279.1 | 4411.22
IGCC-CCS | 0 | 0 | 0 | 0 | 0 | 0
WT_off | 0 | 0 | 0 | 0 | 0 | 0
PseudoUnit | 0 | 0 | 0 | 0 | 0 | 0
FixedInterchange | 0 | 0 | 0 | 0 | 0 | 0
Total Installed Capacity by Reporting Type: MISO_MI
ReportingType | 2015 | 2020 | 2025 | 2030 | 2035 | 2040
BM | 0 | 0 | 0 | 0 | 0 | 0
CC | 7398.4 | 7398.4 | 7398.4 | 5799.4 | 5799.4 | 5799.4
CSP | 0 | 0 | 0 | 0 | 0 | 0
CT | 0 | 0 | 0 | 0 | 0 | 0
Coal | 4452 | 0 | 0 | 0 | 0 | 0
Geo | 0 | 0 | 0 | 0 | 0 | 0
H | 141 | 141 | 141 | 141 | 141 | 141
LFG | 163 | 163 | 323.25 | 323.25 | 323.25 | 323.25
Nuc | 1889 | 1889 | 1889 | 1889 | 1937.13 | 2768.87
PS | 1872 | 1872 | 1872 | 1872 | 1872 | 1872
PV | 0 | 0 | 0 | 0 | 0 | 0
PeakG | 3562 | 3562 | 3562 | 3545.55 | 3545.55 | 3341.43
PeakO | 534 | 534 | 534 | 0 | 0 | 0
ST | 0 | 0 | 0 | 0 | 0 | 0
STOG | 2852 | 2852 | 2852 | 0 | 0 | 0
STWD | 163 | 163 | 163 | 163 | 163 | 163
WT | 2161 | 2656.21 | 2761 | 2761 | 2761 | 2761
IGCC | 0 | 0 | 0 | 0 | 0 | 0
DemandResponse | 1838.88 | 2774.21 | 3879.94 | 4035.64 | 4197.59 | 4366.03
IGCC-CCS | 0 | 0 | 0 | 0 | 0 | 0
WT_off | 0 | 0 | 0 | 0 | 0 | 0
PseudoUnit | 0 | 0 | 0 | 0 | 0 | 0
FixedInterchange | 0 | 0 | 0 | 0 | 0 | 0
Total Installed Capacity by Reporting Type: MISO_MO-IL
ReportingType | 2015 | 2020 | 2025 | 2030 | 2035 | 2040
BM | 0 | 0 | 0 | 0 | 0 | 0
CC | 1058 | 1058 | 1058 | 1058 | 1058 | 1058
CSP | 0 | 0 | 0 | 0 | 0 | 0
CT | 0 | 0 | 0 | 0 | 0 | 0
Coal | 11552 | 4371 | 1990 | 1990 | 1990 | 1990
Geo | 0 | 0 | 0 | 0 | 0 | 0
H | 352 | 632 | 632 | 632 | 632 | 632
LFG | 18 | 18 | 241.33 | 241.33 | 241.33 | 241.33
Nuc | 2233 | 2233 | 2233 | 2233 | 2233 | 2233
PS | 440 | 440 | 440 | 440 | 440 | 440
PV | 0 | 0 | 0 | 0 | 0 | 0
PeakG | 4595 | 4595 | 4595 | 4583.19 | 4583.19 | 4451.28
PeakO | 766 | 766 | 766 | 0 | 0 | 0
ST | 0 | 0 | 0 | 0 | 0 | 0
STOG | 592 | 592 | 592 | 0 | 0 | 0
STWD | 0 | 0 | 0 | 0 | 0 | 0
WT | 678 | 678 | 21534.31 | 26451.96 | 26451.96 | 26451.96
IGCC | 0 | 0 | 0 | 0 | 0 | 0
DemandResponse | 301.14 | 2265.33 | 4412.54 | 4596.44 | 4788.01 | 4987.57
IGCC-CCS | 0 | 0 | 0 | 0 | 0 | 0
WT_off | 0 | 0 | 0 | 0 | 0 | 0
PseudoUnit | 0 | 0 | 0 | 0 | 0 | 0
FixedInterchange | 0 | 0 | 0 | 0 | 0 | 0
Total Installed Capacity by Reporting Type: MISO_W
ReportingType | 2015 | 2020 | 2025 | 2030 | 2035 | 2040
BM | 0 | 0 | 0 | 0 | 0 | 0
CC | 3025 | 3025 | 3025 | 3013.22 | 3013.22 | 3013.22
CSP | 0 | 0 | 0 | 0 | 0 | 0
CT | 0 | 0 | 0 | 0 | 0 | 0
Coal | 10208.93 | 5783.03 | 800 | 800 | 800 | 800
Geo | 0 | 0 | 0 | 0 | 0 | 0
H | 497 | 497 | 497 | 497 | 497 | 497
LFG | 205 | 205 | 205 | 276.67 | 276.67 | 276.67
Nuc | 2361.33 | 2361.33 | 2361.33 | 2361.33 | 0.1 | 0.1
PS | 0 | 0 | 0 | 0 | 0 | 0
PV | 0 | 0 | 0 | 0 | 0 | 0
PeakG | 4522 | 4522 | 4522 | 4493.79 | 4493.79 | 4154.23
PeakO | 2154 | 2154 | 1806.44 | 0 | 0 | 0
ST | 0 | 0 | 0 | 0 | 0 | 0
STOG | 172 | 172 | 0 | 0 | 0 | 0
STWD | 313 | 313 | 313 | 313 | 313 | 313
WT | 8358.5 | 13088.68 | 32851.55 | 32851.55 | 35584.05 | 35584.05
IGCC | 0 | 0 | 0 | 0 | 0 | 0
DemandResponse | 2622.87 | 4071.01 | 5782.77 | 6011.85 | 6250 | 6497.58
IGCC-CCS | 0 | 0 | 0 | 0 | 0 | 0
WT_off | 0 | 0 | 0 | 0 | 0 | 0
PseudoUnit | 0 | 0 | 0 | 0 | 0 | 0
FixedInterchange | 0 | 0 | 0 | 0 | 0 | 0
Total Installed Capacity by Reporting Type: MISO_WUMS
ReportingType | 2015 | 2020 | 2025 | 2030 | 2035 | 2040
BM | 0 | 0 | 0 | 0 | 0 | 274.64
CC | 7038.92 | 7038.92 | 7038.92 | 7038.92 | 7038.92 | 7038.92
CSP | 0 | 0 | 0 | 0 | 0 | 0
CT | 0 | 0 | 0 | 0 | 0 | 0
Coal | 3969.1 | 2100.1 | 1236.81 | 1236.81 | 1236.81 | 1236.81
Geo | 0 | 0 | 0 | 0 | 0 | 0
H | 336 | 337 | 337 | 337 | 337 | 337
LFG | 71 | 71 | 262.17 | 294.33 | 294.33 | 294.33
Nuc | 1817 | 1817 | 1817 | 1817 | 0.1 | 0.1
PS | 0 | 0 | 0 | 0 | 0 | 0
PV | 0 | 0 | 0 | 0 | 0 | 0
PeakG | 3230 | 3230 | 3230 | 2889.96 | 2889.96 | 1615.75
PeakO | 490 | 490 | 456.2 | 0 | 0 | 0
ST | 0 | 0 | 0 | 0 | 0 | 0
STOG | 300.5 | 300.5 | 0 | 0 | 0 | 0
STWD | 105 | 105 | 105 | 105 | 105 | 105
WT | 1528.9 | 1528.9 | 1559.7 | 9732.67 | 13125.19 | 13125.19
IGCC | 0 | 0 | 0 | 0 | 0 | 0
DemandResponse | 193.34 | 939.76 | 1743.58 | 1801.88 | 1862.13 | 1924.4
IGCC-CCS | 0 | 0 | 0 | 0 | 0 | 0
WT_off | 0 | 0 | 0 | 0 | 0 | 0
PseudoUnit | 0 | 0 | 0 | 0 | 0 | 0
FixedInterchange | 0 | 0 | 0 | 0 | 0 | 0
Total Installed Capacity by Reporting Type: Nebraska
ReportingType | 2015 | 2020 | 2025 | 2030 | 2035 | 2040
BM | 0 | 0 | 0 | 0 | 0 | 0
CC | 358 | 358 | 358 | 358 | 358 | 358
CSP | 0 | 0 | 0 | 0 | 0 | 0
CT | 0 | 0 | 0 | 0 | 0 | 0
Coal | 4110.1 | 914.3 | 914.3 | 914.3 | 914.3 | 914.3
Geo | 0 | 0 | 0 | 0 | 0 | 0
H | 167 | 167 | 167 | 167 | 167 | 167
LFG | 6 | 6 | 6 | 77.67 | 77.67 | 77.67
Nuc | 1252 | 1252 | 1252 | 1252 | 0.2 | 0.2
PS | 0 | 0 | 0 | 0 | 0 | 0
PV | 0 | 0 | 0 | 0 | 0 | 0
PeakG | 1305 | 1305 | 1305 | 1305 | 1305 | 1305
PeakO | 326 | 326 | 326 | 326 | 326 | 326
ST | 0 | 0 | 0 | 0 | 0 | 0
STOG | 0 | 0 | 0 | 0 | 0 | 0
STWD | 0 | 0 | 0 | 0 | 0 | 0
WT | 344 | 11277.19 | 12399.79 | 12399.79 | 15235.21 | 15419.11
IGCC | 0 | 0 | 0 | 0 | 0 | 0
DemandResponse | 624.42 | 1125.84 | 1687.11 | 1753.95 | 1823.43 | 1895.66
IGCC-CCS | 0 | 0 | 0 | 0 | 0 | 0
WT_off | 0 | 0 | 0 | 0 | 0 | 0
PseudoUnit | 0 | 0 | 0 | 0 | 0 | 0
FixedInterchange | 0 | 0 | 0 | 0 | 0 | 0
Total Installed Capacity by Reporting Type: NEISO
ReportingType | 2015 | 2020 | 2025 | 2030 | 2035 | 2040
BM | 252.2 | 252.2 | 252.2 | 252.2 | 252.2 | 252.2
CC | 10227.61 | 7359.38 | 4579.36 | 4014.3 | 4014.3 | 1964.8
CSP | 0 | 0 | 0 | 0 | 0 | 0
CT | 334 | 334 | 334 | 324.5 | 0 | 0
Coal | 320 | 0 | 0 | 0 | 0 | 0
Geo | 0 | 0 | 0 | 0 | 0 | 0
H | 3257.7 | 3257.7 | 3257.7 | 3260.7 | 3260.7 | 3260.7
LFG | 581.26 | 581.26 | 581.26 | 651 | 651 | 651
Nuc | 4645 | 4645 | 4645 | 4645 | 3356 | 2479.08
PS | 1674 | 1674 | 1674 | 1674 | 1674 | 1674
PV | 2 | 281.59 | 281.59 | 281.59 | 281.59 | 281.59
PeakG | 1200 | 1200 | 1200 | 1131.37 | 1131.37 | 1131.37
PeakO | 0 | 0 | 0 | 0 | 0 | 0
ST | 0 | 0 | 0 | 0 | 0 | 0
STOG | 0 | 0 | 0 | 0 | 0 | 0
STWD | 610 | 610 | 610 | 610 | 610 | 610
WT | 434.2 | 2841.11 | 4620.94 | 5483 | 7246.79 | 10408.56
IGCC | 0 | 0 | 0 | 0 | 0 | 0
DemandResponse | 3092.4 | 4629.65 | 6244.93 | 6284.97 | 6321.45 | 6358.14
IGCC-CCS | 0 | 0 | 0 | 0 | 0 | 0
WT_off | 468 | 468 | 468 | 468 | 468 | 468
PseudoUnit | 0 | 0 | 0 | 0 | 0 | 0
FixedInterchange | 0 | 0 | 0 | 0 | 0 | 0
Total Installed Capacity by Reporting Type: NonRTO_Midwest
ReportingType | 2015 | 2020 | 2025 | 2030 | 2035 | 2040
BM | 0 | 0 | 0 | 0 | 672.93 | 2544.1
CC | 1852.56 | 4289.35 | 4289.35 | 4289.35 | 4289.35 | 2436.79
CSP | 0 | 0 | 0 | 0 | 0 | 0
CT | 0 | 0 | 0 | 0 | 0 | 0
Coal | 7094.46 | 3837.56 | 1626.47 | 1242.9 | 1242.9 | 1242.9
Geo | 0 | 0 | 0 | 0 | 0 | 0
H | 143 | 143 | 889 | 889 | 889 | 889
LFG | 14 | 14 | 174.25 | 174.25 | 174.25 | 174.25
Nuc | 0.1 | 0.1 | 0.1 | 0.1 | 1869.52 | 1869.52
PS | 0 | 0 | 0 | 0 | 0 | 0
PV | 0 | 0 | 0 | 0 | 0 | 0
PeakG | 3353 | 3353 | 3254 | 3254 | 387.93 | 0
PeakO | 12 | 12 | 0 | 0 | 0 | 0
ST | 0 | 0 | 0 | 0 | 0 | 0
STOG | 0 | 0 | 0 | 0 | 0 | 0
STWD | 0 | 0 | 0 | 0 | 0 | 0
WT | 66 | 66 | 66 | 66 | 66 | 66
IGCC | 0 | 0 | 0 | 0 | 0 | 0
DemandResponse | 193.98 | 1268.97 | 2399.43 | 2458.79 | 2519.62 | 2581.96
IGCC-CCS | 0 | 0 | 0 | 0 | 0 | 0
WT_off | 0 | 0 | 0 | 0 | 0 | 0
PseudoUnit | 0 | 0 | 0 | 0 | 0 | 0
FixedInterchange | 0 | 0 | 0 | 0 | 0 | 0
Total Installed Capacity by Reporting Type: NYISO_A-F
ReportingType | 2015 | 2020 | 2025 | 2030 | 2035 | 2040
BM | 0 | 0 | 0 | 0 | 0 | 0
CC | 3703.81 | 3058.93 | 1744.13 | 1527.82 | 639 | 0
CSP | 0 | 0 | 0 | 0 | 0 | 0
CT | 0 | 0 | 0 | 0 | 0 | 0
Coal | 0 | 0 | 0 | 0 | 0 | 0
Geo | 0 | 0 | 0 | 0 | 0 | 0
H | 4395 | 4395 | 4395 | 4395 | 4395 | 4395
LFG | 172.4 | 172.4 | 172.4 | 240.33 | 240.33 | 240.33
Nuc | 3365 | 3365 | 3365 | 2743.8 | 2163.3 | 1311.1
PS | 1412 | 1412 | 1412 | 1412 | 1412 | 1412
PV | 0 | 0 | 0 | 0 | 0 | 0
PeakG | 221 | 221 | 221 | 221 | 221 | 0
PeakO | 0 | 0 | 0 | 0 | 0 | 0
ST | 0 | 0 | 0 | 0 | 0 | 0
STOG | 0 | 0 | 0 | 0 | 0 | 0
STWD | 86 | 86 | 86 | 86 | 86 | 86
WT | 3759.3 | 4469.1 | 4469.1 | 6035.49 | 13167.04 | 14773
IGCC | 0 | 0 | 0 | 0 | 0 | 0
DemandResponse | 907.2 | 1476.81 | 2084.23 | 2137.92 | 2193 | 2249.49
IGCC-CCS | 0 | 0 | 0 | 0 | 0 | 0
WT_off | 0 | 0 | 0 | 0 | 0 | 0
PseudoUnit | 0 | 0 | 0 | 0 | 0 | 0
FixedInterchange | 0 | 0 | 0 | 0 | 0 | 0
Total Installed Capacity by Reporting Type: NYISO_G-I
ReportingType | 2015 | 2020 | 2025 | 2030 | 2035 | 2040
BM | 0 | 0 | 0 | 0 | 0 | 0
CC | 1157 | 1157 | 1157 | 1157 | 1157 | 1091.84
CSP | 0 | 0 | 0 | 0 | 0 | 0
CT | 0 | 0 | 0 | 0 | 0 | 0
Coal | 0 | 0 | 0 | 0 | 0 | 0
Geo | 0 | 0 | 0 | 0 | 0 | 0
H | 32 | 32 | 32 | 32 | 32 | 32
LFG | 64 | 64 | 64 | 138.33 | 138.33 | 138.33
Nuc | 2045 | 2045 | 2045 | 2045 | 1903.46 | 3330.59
PS | 0 | 0 | 0 | 0 | 0 | 0
PV | 0 | 0 | 0 | 0 | 0 | 0
PeakG | 65 | 65 | 65 | 65 | 65 | 0
PeakO | 87 | 87 | 1 | 1 | 1 | 0
ST | 0 | 0 | 0 | 0 | 0 | 0
STOG | 0 | 0 | 0 | 0 | 0 | 0
STWD | 0 | 0 | 0 | 0 | 0 | 0
WT | 0 | 60 | 60 | 360 | 360 | 360
IGCC | 0 | 0 | 0 | 0 | 0 | 0
DemandResponse | 339.56 | 551.65 | 791.8 | 826.03 | 861.74 | 898.99
IGCC-CCS | 0 | 0 | 0 | 0 | 0 | 0
WT_off | 0 | 0 | 0 | 0 | 0 | 0
PseudoUnit | 0 | 0 | 0 | 0 | 0 | 0
FixedInterchange | 0 | 0 | 0 | 0 | 0 | 0
Total Installed Capacity by Reporting Type: NYISO_J-K
ReportingType | 2015 | 2020 | 2025 | 2030 | 2035 | 2040
BM | 0 | 0 | 0 | 0 | 0 | 0
CC | 4833.4 | 4833.4 | 4833.4 | 4833.4 | 4833.4 | 4833.4
CSP | 0 | 0 | 0 | 0 | 0 | 0
CT | 0 | 0 | 0 | 0 | 0 | 0
Coal | 0 | 0 | 0 | 0 | 0 | 0
Geo | 0 | 0 | 0 | 0 | 0 | 0
H | 0 | 0 | 0 | 0 | 0 | 0
LFG | 124 | 124 | 124 | 198.33 | 198.33 | 198.33
Nuc | 0.1 | 0.1 | 0.1 | 0.1 | 0.1 | 0.1
PS | 0 | 0 | 0 | 0 | 0 | 0
PV | 32 | 32 | 32 | 32 | 32 | 32
PeakG | 2778 | 2778 | 2778 | 2778 | 2778 | 2778
PeakO | 2169 | 2169 | 1251.42 | 872.51 | 689.26 | 289
ST | 0 | 0 | 0 | 0 | 0 | 0
STOG | 2896.45 | 2013.79 | 2013.79 | 2013.79 | 2013.79 | 1884.6
STWD | 0 | 0 | 0 | 0 | 0 | 0
WT | 0 | 0 | 0 | 170 | 330 | 330
IGCC | 0 | 0 | 0 | 0 | 0 | 0
DemandResponse | 1319.07 | 2179.58 | 3133.08 | 3273.39 | 3419.97 | 3573.13
IGCC-CCS | 0 | 0 | 0 | 0 | 0 | 0
WT_off | 0 | 0 | 0 | 0 | 0 | 0
PseudoUnit | 0 | 0 | 0 | 0 | 0 | 0
FixedInterchange | 0 | 0 | 0 | 0 | 0 | 0
Total Installed Capacity by Reporting Type: PJM_E
ReportingType | 2015 | 2020 | 2025 | 2030 | 2035 | 2040
BM | 30 | 30 | 30 | 30 | 30 | 30
CC | 12283.3 | 12283.3 | 11760.3 | 11760.3 | 10662 | 10662
CSP | 0 | 0 | 0 | 0 | 0 | 0
CT | 26.2 | 26.2 | 26.2 | 0 | 0 | 0
Coal | 595 | 27 | 27 | 27 | 27 | 27
Geo | 0 | 0 | 0 | 0 | 0 | 0
H | 269.99 | 269.99 | 269.99 | 269.99 | 269.99 | 269.99
LFG | 471.1 | 604 | 604 | 604 | 604 | 604
Nuc | 8510 | 7895.5 | 7895.5 | 7895.5 | 5671.5 | 4497.5
PS | 400 | 400 | 400 | 400 | 400 | 400
PV | 47.45 | 47.45 | 47.45 | 47.45 | 22 | 22
PeakG | 3877.5 | 3877.5 | 2293 | 2293 | 2293 | 1089.46
PeakO | 2749.3 | 2749.3 | 0 | 0 | 0 | 0
ST | 0 | 0 | 0 | 0 | 0 | 0
STOG | 2239.41 | 0 | 0 | 0 | 0 | 0
STWD | 0 | 0 | 0 | 0 | 0 | 0
WT | 1160 | 1160 | 1160 | 1160 | 1160 | 1160
IGCC | 0 | 0 | 0 | 0 | 0 | 0
DemandResponse | 1256.73 | 3300.66 | 5661.07 | 5853.27 | 6052 | 6257.48
IGCC-CCS | 0 | 0 | 0 | 0 | 0 | 0
WT_off | 0 | 0 | 1100 | 1100 | 1100 | 1100
PseudoUnit | 0 | 0 | 0 | 0 | 0 | 0
FixedInterchange | 0 | 0 | 0 | 0 | 0 | 0
Total Installed Capacity by Reporting Type: PJM_ROM
ReportingType | 2015 | 2020 | 2025 | 2030 | 2035 | 2040
BM | 18 | 18 | 18 | 18 | 18 | 931.3
CC | 5664.5 | 5664.5 | 5664.5 | 5664.5 | 5664.5 | 4365.22
CSP | 0 | 0 | 0 | 0 | 0 | 0
CT | 16 | 16 | 16 | 16 | 0 | 0
Coal | 1787.5 | 553.5 | 32.5 | 32.5 | 32.5 | 32.5
Geo | 0 | 0 | 0 | 0 | 0 | 0
H | 1392 | 1392 | 1392 | 2070 | 2070 | 2070
LFG | 356.9 | 622 | 622 | 622 | 622 | 622
Nuc | 5036 | 5036 | 5036 | 5036 | 5920.92 | 11159.96
PS | 1513 | 1513 | 1513 | 1513 | 1513 | 1513
PV | 4 | 1303.89 | 2003.89 | 2085.24 | 2085.24 | 2085.24
PeakG | 1719 | 1719 | 1339.82 | 1339.82 | 1339.82 | 0
PeakO | 1566 | 1566 | 0 | 0 | 0 | 0
ST | 0 | 0 | 0 | 0 | 0 | 0
STOG | 3529 | 0 | 0 | 0 | 0 | 0
STWD | 70 | 70 | 70 | 70 | 70 | 70
WT | 1210.8 | 1961 | 1961 | 1961 | 1961 | 1961
IGCC | 0 | 0 | 0 | 0 | 0 | 0
DemandResponse | 2307.31 | 4581.88 | 7084.03 | 7324.54 | 7573.22 | 7830.35
IGCC-CCS | 0 | 0 | 0 | 0 | 0 | 0
WT_off | 0 | 0 | 0 | 0 | 0 | 0
PseudoUnit | 0 | 0 | 0 | 0 | 0 | 0
FixedInterchange | 0 | 0 | 0 | 0 | 0 | 0
Total Installed Capacity by Reporting Type: PJM_ROR
ReportingType | 2015 | 2020 | 2025 | 2030 | 2035 | 2040
BM | 385 | 385 | 385 | 385 | 385 | 1578.02
CC | 33571.1 | 36189.14 | 36189.14 | 36189.14 | 34714.14 | 17673.17
CSP | 0 | 0 | 0 | 0 | 0 | 0
CT | 29 | 29 | 29 | 29 | 0 | 0
Coal | 27737.01 | 11146.94 | 4314 | 4314 | 4314 | 4314
Geo | 0 | 0 | 0 | 0 | 0 | 0
H | 1837.4 | 2340.4 | 2340.4 | 2340.4 | 2340.4 | 2340.4
LFG | 539.4 | 1053.11 | 1053.11 | 1053.11 | 1053.11 | 1053.11
Nuc | 20038 | 20038 | 20038 | 19171 | 26299.81 | 42590.88
PS | 3081 | 3081 | 3081 | 3081 | 3081 | 3081
PV | 24 | 24 | 24 | 24 | 24 | 24
PeakG | 19311 | 19311 | 18597 | 12710.61 | 5596.84 | 0
PeakO | 1742 | 1742 | 0 | 0 | 0 | 0
ST | 0 | 0 | 0 | 0 | 0 | 0
STOG | 2087 | 0 | 0 | 0 | 0 | 0
STWD | 194 | 194 | 194 | 194 | 194 | 194
WT | 10922.7 | 11114.4 | 16344.45 | 28171.14 | 28171.14 | 28171.14
IGCC | 0 | 0 | 0 | 0 | 0 | 0
DemandResponse | 3324.65 | 10283.72 | 18015.66 | 18571.88 | 19145.28 | 19736.38
IGCC-CCS | 0 | 0 | 0 | 0 | 0 | 0
WT_off | 0 | 0 | 0 | 0 | 0 | 0
PseudoUnit | 0 | 0 | 0 | 0 | 0 | 0
FixedInterchange | 0 | 0 | 0 | 0 | 0 | 0
Total Installed Capacity by Reporting Type: SOCO
ReportingType | 2015 | 2020 | 2025 | 2030 | 2035 | 2040
BM | 55 | 55 | 55 | 55 | 4811.05 | 6555.24
CC | 25020.57 | 25240.66 | 25240.66 | 24911.3 | 15794.59 | 10352.93
CSP | 0 | 0 | 0 | 0 | 0 | 0
CT | 0 | 0 | 0 | 0 | 0 | 0
Coal | 7609.63 | 1450.93 | 1450.93 | 1450.93 | 1450.93 | 1450.93
Geo | 0 | 0 | 0 | 0 | 0 | 0
H | 4194 | 4194 | 4194 | 4194 | 4194 | 4194
LFG | 37 | 37 | 144.4 | 144.4 | 144.4 | 144.4
Nuc | 5841 | 8041 | 8041 | 17395.37 | 20800.62 | 22922.02
PS | 1675 | 1675 | 1675 | 1675 | 1675 | 1675
PV | 0 | 0 | 0 | 0 | 0 | 0
PeakG | 10254.56 | 10254.56 | 10254.56 | 0 | 0 | 0
PeakO | 0 | 0 | 0 | 0 | 0 | 0
ST | 0 | 0 | 0 | 0 | 0 | 0
STOG | 0 | 0 | 0 | 0 | 0 | 0
STWD | 668 | 668 | 668 | 668 | 668 | 668
WT | 0 | 0 | 0 | 0 | 100 | 100
IGCC | 0 | 0 | 0 | 0 | 0 | 0
DemandResponse | 2570.49 | 8503.26 | 14981.06 | 15597.7 | 16239.72 | 16908.17
IGCC-CCS | 0 | 0 | 0 | 0 | 0 | 0
WT_off | 0 | 0 | 0 | 0 | 0 | 0
PseudoUnit | 0 | 0 | 0 | 0 | 0 | 0
FixedInterchange | 0 | 0 | 0 | 0 | 0 | 0
Total Installed Capacity by Reporting Type: SPP_N
ReportingType | 2015 | 2020 | 2025 | 2030 | 2035 | 2040
BM | 0 | 0 | 0 | 0 | 0 | 0
CC | 1501.12 | 1501.12 | 1501.12 | 1501.12 | 1501.12 | 1501.12
CSP | 0 | 0 | 0 | 0 | 0 | 0
CT | 0 | 0 | 0 | 0 | 0 | 0
Coal | 7780.25 | 4893.03 | 465.04 | 465.04 | 465.04 | 465.04
Geo | 0 | 0 | 0 | 0 | 0 | 0
H | 21 | 21 | 21 | 21 | 21 | 21
LFG | 7 | 7 | 7 | 102 | 102 | 102
Nuc | 1160 | 1160 | 1160 | 1160 | 1160 | 1160
PS | 0 | 0 | 0 | 0 | 0 | 0
PV | 0 | 0 | 0 | 0 | 0 | 0
PeakG | 4397 | 4397 | 4397 | 4397 | 4397 | 4397
PeakO | 1199 | 1199 | 1199 | 1199 | 1199 | 1199
ST | 0 | 0 | 0 | 0 | 0 | 0
STOG | 814.62 | 814.62 | 253.91 | 0 | 0 | 0
STWD | 0 | 0 | 0 | 0 | 0 | 0
WT | 1227 | 22754.32 | 27546.64 | 27546.64 | 33777.06 | 34795.69
IGCC | 0 | 0 | 0 | 0 | 0 | 0
DemandResponse | 446.68 | 1974.34 | 3637.93 | 3806.49 | 3982.87 | 4167.42
IGCC-CCS | 0 | 0 | 0 | 0 | 0 | 0
WT_off | 0 | 0 | 0 | 0 | 0 | 0
PseudoUnit | 0 | 0 | 0 | 0 | 0 | 0
FixedInterchange | 0 | 0 | 0 | 0 | 0 | 0
Total Installed Capacity by Reporting Type: SPP_S
ReportingType | 2015 | 2020 | 2025 | 2030 | 2035 | 2040
BM | 0 | 0 | 0 | 0 | 0 | 0
CC | 11389.25 | 11389.25 | 11389.25 | 11389.25 | 11389.25 | 11389.25
CSP | 0 | 0 | 0 | 0 | 0 | 0
CT | 412.99 | 712.99 | 712.99 | 712.99 | 300 | 0
Coal | 12403.78 | 3967.13 | 988 | 988 | 988 | 988
Geo | 0 | 0 | 0 | 0 | 0 | 0
H | 2108 | 2108 | 2108 | 2108 | 2108 | 2108
LFG | 19 | 19 | 19 | 114 | 114 | 114
Nuc | 0.1 | 0.1 | 0.1 | 0.1 | 0.1 | 0.1
PS | 446 | 446 | 446 | 446 | 446 | 446
PV | 0 | 0 | 0 | 0 | 0 | 0
PeakG | 3443 | 3443 | 3443 | 3443 | 3443 | 3443
PeakO | 122 | 122 | 122 | 122 | 122 | 122
ST | 0 | 0 | 0 | 0 | 0 | 0
STOG | 5279 | 5279 | 5279 | 3755.88 | 2031.81 | 810.87
STWD | 84 | 84 | 84 | 84 | 84 | 84
WT | 2727 | 34457.98 | 34457.98 | 35386.82 | 40017.53 | 40017.53
IGCC | 0 | 0 | 0 | 0 | 0 | 0
DemandResponse | 61.11 | 3634.16 | 7441.84 | 7683.04 | 7932.07 | 8189.16
IGCC-CCS | 0 | 0 | 0 | 0 | 0 | 0
WT_off | 0 | 0 | 0 | 0 | 0 | 0
PseudoUnit | 0 | 0 | 0 | 0 | 0 | 0
FixedInterchange | 0 | 0 | 0 | 0 | 0 | 0
Total Installed Capacity by Reporting Type: TVA
ReportingType | 2015 | 2020 | 2025 | 2030 | 2035 | 2040
BM | 0 | 0 | 0 | 0 | 3955.08 | 3955.08
CC | 9144.34 | 10646.72 | 10646.72 | 10646.72 | 8001.72 | 4120.25
CSP | 0 | 0 | 0 | 0 | 0 | 0
CT | 0 | 0 | 0 | 0 | 0 | 0
Coal | 6470.53 | 2316.6 | 0 | 0 | 0 | 0
Geo | 0 | 0 | 0 | 0 | 0 | 0
H | 5111 | 5111 | 5111 | 5111 | 5138 | 5138
LFG | 13 | 13 | 120.4 | 120.4 | 120.4 | 120.4
Nuc | 8394.89 | 8394.89 | 8394.89 | 8394.89 | 9365.53 | 11035.95
PS | 1743 | 1743 | 1743 | 1743 | 1743 | 1743
PV | 0 | 0 | 0 | 0 | 0 | 0
PeakG | 5715.9 | 5715.9 | 2594.57 | 1339.9 | 0 | 0
PeakO | 83 | 83 | 0 | 0 | 0 | 0
ST | 0 | 0 | 0 | 0 | 0 | 0
STOG | 0 | 0 | 0 | 0 | 0 | 0
STWD | 5 | 5 | 5 | 5 | 5 | 5
WT | 29 | 29 | 29 | 29 | 129 | 129
IGCC | 0 | 0 | 0 | 0 | 0 | 0
DemandResponse | 1805 | 5910.76 | 10233.53 | 10486.72 | 10746.17 | 11012.05
IGCC-CCS | 0 | 0 | 0 | 0 | 0 | 0
WT_off | 0 | 0 | 0 | 0 | 0 | 0
PseudoUnit | 0 | 0 | 0 | 0 | 0 | 0
FixedInterchange | 0 | 0 | 0 | 0 | 0 | 0
Total Installed Capacity by Reporting Type: TVA_Transmission
ReportingType | 2015 | 2020 | 2025 | 2030 | 2035 | 2040
BM | 0 | 0 | 0 | 0 | 0 | 0
CC | 0 | 0 | 0 | 0 | 0 | 0
CSP | 0 | 0 | 0 | 0 | 0 | 0
CT | 0 | 0 | 0 | 0 | 0 | 0
Coal | 0 | 0 | 0 | 0 | 0 | 0
Geo | 0 | 0 | 0 | 0 | 0 | 0
H | 0 | 0 | 0 | 0 | 0 | 0
LFG | 0 | 0 | 0 | 0 | 0 | 0
Nuc | 0 | 0 | 0 | 0 | 0 | 0
PS | 0 | 0 | 0 | 0 | 0 | 0
PV | 0 | 0 | 0 | 0 | 0 | 0
PeakG | 0 | 0 | 0 | 0 | 0 | 0
PeakO | 0 | 0 | 0 | 0 | 0 | 0
ST | 0 | 0 | 0 | 0 | 0 | 0
STOG | 0 | 0 | 0 | 0 | 0 | 0
STWD | 0 | 0 | 0 | 0 | 0 | 0
WT | 0 | 0 | 0 | 0 | 0 | 0
IGCC | 0 | 0 | 0 | 0 | 0 | 0
DemandResponse | 0 | 0 | 0 | 0 | 0 | 0
IGCC-CCS | 0 | 0 | 0 | 0 | 0 | 0
WT_off | 0 | 0 | 0 | 0 | 0 | 0
PseudoUnit | 0 | 0 | 0 | 0 | 0 | 0
FixedInterchange | 0 | 0 | 0 | 0 | 0 | 0
Total Installed Capacity by Reporting Type: VACAR
ReportingType | 2015 | 2020 | 2025 | 2030 | 2035 | 2040
BM | 0.92 | 10.22 | 443.1 | 443.1 | 6986.31 | 6986.31
CC | 15048.48 | 15048.48 | 14863.48 | 14863.48 | 13745.48 | 4384.82
CSP | 0 | 0 | 0 | 0 | 0 | 0
CT | 717.2 | 717.2 | 717.2 | 61.37 | 0 | 0
Coal | 9514.27 | 2405 | 1985 | 1985 | 1985 | 1985
Geo | 0 | 0 | 0 | 0 | 0 | 0
H | 2122 | 2122 | 2122 | 2122 | 2122 | 2122
LFG | 63.34 | 170.4 | 170.4 | 170.4 | 170.4 | 170.4
Nuc | 11430 | 13760 | 13760 | 18797 | 18150.59 | 22274.72
PS | 2616 | 2616 | 2616 | 2616 | 2616 | 2616
PV | 16 | 136.89 | 136.89 | 136.89 | 136.89 | 136.89
PeakG | 8308 | 8308 | 7591 | 0 | 0 | 0
PeakO | 1268 | 1076.18 | 0 | 0 | 0 | 0
ST | 0 | 0 | 0 | 0 | 0 | 0
STOG | 92 | 0 | 0 | 0 | 0 | 0
STWD | 281 | 281 | 281 | 281 | 281 | 281
WT | 0.9 | 3500 | 3500 | 3500 | 3500 | 3500
IGCC | 0 | 0 | 0 | 0 | 0 | 0
DemandResponse | 2339.28 | 8044.92 | 14413.67 | 15118.93 | 15858.71 | 16634.69
IGCC-CCS | 0 | 0 | 0 | 0 | 0 | 0
WT_off | 1 | 1 | 1 | 1 | 1 | 1
PseudoUnit | 0 | 0 | 0 | 0 | 0 | 0
FixedInterchange | 0 | 0 | 0 | 0 | 0 | 0
Total Installed Capacity by Reporting Type: IESO
ReportingType | 2015 | 2020 | 2025 | 2030 | 2035 | 2040
BM | 326.33 | 326.33 | 326.33 | 326.33 | 326.33 | 326.33
CC | 1263 | 1263 | 1263 | 1263 | 1263 | 788.85
CSP | 0 | 0 | 0 | 0 | 0 | 0
CT | 368 | 368 | 368 | 368 | 0 | 0
Coal | 0 | 0 | 0 | 0 | 0 | 0
Geo | 0 | 0 | 0 | 0 | 0 | 0
H | 8693.3 | 8693.3 | 8693.3 | 8693.3 | 8693.3 | 8943.3
LFG | 117.5 | 117.5 | 117.5 | 117.5 | 118 | 118
Nuc | 13018 | 13018 | 13018 | 13018 | 11988 | 10448
PS | 123 | 123 | 123 | 123 | 123 | 123
PV | 1097.26 | 1097.26 | 1097.26 | 1097.26 | 30 | 30
PeakG | 0 | 0 | 0 | 0 | 0 | 0
PeakO | 0 | 0 | 0 | 0 | 0 | 0
ST | 0 | 0 | 0 | 0 | 0 | 0
STOG | 0 | 0 | 0 | 0 | 0 | 0
STWD | 139 | 139 | 139 | 139 | 139 | 139
WT | 3385.9 | 3385.9 | 3385.9 | 3385.9 | 3385.9 | 3385.9
IGCC | 0 | 0 | 0 | 0 | 0 | 0
DemandResponse | 1958.79 | 2997.9 | 4266.86 | 4413.92 | 4566.04 | 4723.42
IGCC-CCS | 0 | 0 | 0 | 0 | 0 | 0
WT_off | 0 | 0 | 0 | 0 | 0 | 0
PseudoUnit | 0 | 0 | 0 | 0 | 0 | 0
FixedInterchange | 0 | 0 | 0 | 0 | 0 | 0
Total Installed Capacity by Reporting Type: MAPP_CA
ReportingType | 2015 | 2020 | 2025 | 2030 | 2035 | 2040
BM | 0 | 0 | 0 | 0 | 0 | 0
CC | 1261.93 | 1261.93 | 530.93 | 530.93 | 530.93 | 0
CSP | 0 | 0 | 0 | 0 | 0 | 0
CT | 0 | 0 | 0 | 0 | 0 | 0
Coal | 736.5 | 0 | 0 | 0 | 0 | 0
Geo | 0 | 0 | 0 | 0 | 0 | 0
H | 6475.4 | 6995.52 | 8665.4 | 9130.84 | 9577.12 | 9577.12
LFG | 0 | 0 | 0 | 0 | 0 | 0
Nuc | 0.1 | 0.1 | 0.1 | 0.1 | 0.1 | 0.1
PS | 0 | 0 | 0 | 0 | 0 | 0
PV | 0 | 0 | 0 | 0 | 0 | 0
PeakG | 559 | 472 | 0 | 0 | 0 | 0
PeakO | 4 | 0 | 0 | 0 | 0 | 0
ST | 0 | 0 | 0 | 0 | 0 | 0
STOG | 126 | 0 | 0 | 0 | 0 | 0
STWD | 0 | 0 | 0 | 0 | 0 | 0
WT | 577.4 | 577.4 | 577.4 | 577.4 | 275 | 275
IGCC | 0 | 0 | 0 | 0 | 0 | 0
DemandResponse | 89.5 | 733.23 | 1430.58 | 1487.25 | 1546.17 | 1607.42
IGCC-CCS | 0 | 0 | 0 | 0 | 0 | 0
WT_off | 0 | 0 | 0 | 0 | 0 | 0
PseudoUnit | 0 | 0 | 0 | 0 | 0 | 0
FixedInterchange | 0 | 0 | 0 | 0 | 0 | 0
Total Installed Capacity by Reporting Type: AZ_NM_SNV_Coal
ReportingType | 2015 | 2020 | 2025 | 2030 | 2035 | 2040
BM | 0 | 0 | 0 | 0 | 0 | 0
CC | 0 | 0 | 0 | 0 | 0 | 0
CSP | 0 | 0 | 0 | 0 | 0 | 0
CT | 0 | 0 | 0 | 0 | 0 | 0
Coal | 9154.96 | 5336.3 | 0 | 0 | 0 | 0
Geo | 0 | 0 | 0 | 0 | 0 | 0
H | 0 | 0 | 0 | 0 | 0 | 0
LFG | 0 | 0 | 0 | 0 | 0 | 0
Nuc | 0 | 0 | 0 | 0 | 0 | 0
PS | 0 | 0 | 0 | 0 | 0 | 0
PV | 0 | 0 | 0 | 0 | 0 | 0
PeakG | 0 | 0 | 0 | 0 | 0 | 0
PeakO | 15 | 0 | 0 | 0 | 0 | 0
ST | 0 | 0 | 0 | 0 | 0 | 0
STOG | 0 | 0 | 0 | 0 | 0 | 0
STWD | 0 | 0 | 0 | 0 | 0 | 0
WT | 0 | 0 | 0 | 0 | 0 | 0
IGCC | 0 | 0 | 0 | 0 | 0 | 0
DemandResponse | 0 | 0 | 0 | 0 | 0 | 0
IGCC-CCS | 0 | 0 | 0 | 0 | 0 | 0
WT_off | 0 | 0 | 0 | 0 | 0 | 0
PseudoUnit | 0 | 0 | 0 | 0 | 0 | 0
FixedInterchange | 0 | 0 | 0 | 0 | 0 | 0
Total Installed Capacity by Reporting Type: AZ_NM_SNV_Gas
ReportingType | 2015 | 2020 | 2025 | 2030 | 2035 | 2040
BM | 0 | 0 | 0 | 0 | 0 | 0
CC | 13440.71 | 13440.71 | 13440.71 | 10147.13 | 5924.33 | 5256.33
CSP | 0 | 0 | 0 | 0 | 0 | 0
CT | 736 | 736 | 736 | 736 | 0 | 0
Coal | 0 | 0 | 0 | 0 | 0 | 0
Geo | 0 | 0 | 0 | 0 | 0 | 0
H | 0 | 0 | 0 | 0 | 0 | 0
LFG | 0 | 0 | 0 | 0 | 0 | 0
Nuc | 0 | 0 | 0 | 0 | 0 | 0
PS | 0 | 0 | 0 | 0 | 0 | 0
PV | 0 | 0 | 0 | 0 | 0 | 0
PeakG | 3660 | 2690.94 | 0 | 0 | 0 | 0
PeakO | 0 | 0 | 0 | 0 | 0 | 0
ST | 0 | 0 | 0 | 0 | 0 | 0
STOG | 0 | 0 | 0 | 0 | 0 | 0
STWD | 0 | 0 | 0 | 0 | 0 | 0
WT | 0 | 0 | 0 | 0 | 0 | 0
IGCC | 0 | 0 | 0 | 0 | 0 | 0
DemandResponse | 334.55 | 4978.39 | 10255.53 | 10954.94 | 11682.53 | 12468.15
IGCC-CCS | 0 | 0 | 0 | 0 | 0 | 0
WT_off | 0 | 0 | 0 | 0 | 0 | 0
PseudoUnit | 0 | 0 | 0 | 0 | 0 | 0
FixedInterchange | 0 | 0 | 0 | 0 | 0 | 0
Total Installed Capacity by Reporting Type: AZ_NM_SNV_NucRenew
ReportingType | 2015 | 2020 | 2025 | 2030 | 2035 | 2040
BM | 0 | 0 | 0 | 0 | 0 | 68.22
CC | 0 | 0 | 0 | 0 | 0 | 0
CSP | 0 | 0 | 0 | 0 | 0 | 0
CT | 0 | 0 | 0 | 0 | 0 | 0
Coal | 0 | 0 | 0 | 0 | 0 | 0
Geo | 0 | 0 | 1450 | 1450 | 1450 | 1450
H | 3131 | 3131 | 3131 | 3131 | 3131 | 3131
LFG | 7 | 7 | 67.67 | 67.67 | 67.67 | 67.67
Nuc | 3875 | 3875 | 3875 | 8152.94 | 11205.7 | 11462.14
PS | 216 | 216 | 216 | 216 | 216 | 216
PV | 148.7 | 148.7 | 148.7 | 148.7 | 148.7 | 148.7
PeakG | 0 | 0 | 0 | 0 | 0 | 0
PeakO | 0 | 0 | 0 | 0 | 0 | 0
ST | 280 | 663.47 | 864.53 | 1715.1 | 1849.59 | 1993.71
STOG | 0 | 0 | 0 | 0 | 0 | 0
STWD | 26 | 26 | 26 | 26 | 26 | 26
WT | 525.1 | 10387.89 | 10387.89 | 10387.89 | 10387.89 | 10387.89
IGCC | 0 | 0 | 0 | 0 | 0 | 0
DemandResponse | 0 | 0 | 0 | 0 | 0 | 0
IGCC-CCS | 0 | 0 | 0 | 0 | 0 | 0
WT_off | 0 | 0 | 0 | 0 | 0 | 0
PseudoUnit | 0 | 0 | 0 | 0 | 0 | 0
FixedInterchange | 0 | 0 | 0 | 0 | 0 | 0
Total Installed Capacity by Reporting Type: ERCOT
ReportingType | 2015 | 2020 | 2025 | 2030 | 2035 | 2040
BM | 145 | 145 | 145 | 145 | 4064.97 | 4064.97
CC | 43533.3 | 43533.3 | 43533.3 | 42976.3 | 32151.88 | 29192.12
CSP | 0 | 0 | 0 | 0 | 0 | 0
CT | 250 | 250 | 250 | 250 | 0 | 0
Coal | 6054 | 4510 | 3950 | 3950 | 3950 | 3950
Geo | 0 | 0 | 0 | 0 | 0 | 0
H | 565 | 565 | 565 | 565 | 565 | 565
LFG | 75 | 75 | 429 | 429 | 429 | 429
Nuc | 5091 | 5091 | 5091 | 7226.79 | 15144.8 | 18251.51
PS | 0 | 0 | 0 | 0 | 0 | 0
PV | 15 | 15 | 15 | 15 | 1 | 1
PeakG | 4768 | 4768 | 4768 | 2116.23 | 0 | 0
PeakO | 51 | 51 | 0 | 0 | 0 | 0
ST | 0 | 0 | 0 | 0 | 0 | 0
STOG | 13699.89 | 8235.13 | 312.85 | 0 | 0 | 0
STWD | 0 | 0 | 0 | 0 | 0 | 0
WT | 9280.1 | 13888.07 | 27660.63 | 27660.63 | 27660.63 | 27660.63
IGCC | 0 | 0 | 0 | 0 | 0 | 0
DemandResponse | 740.81 | 9024.12 | 17912.11 | 18461.03 | 19072.37 | 19700.55
IGCC-CCS | 0 | 0 | 0 | 0 | 0 | 0
WT_off | 0 | 0 | 0 | 0 | 0 | 0
PseudoUnit | 0 | 0 | 0 | 0 | 0 | 0
FixedInterchange | 0 | 0 | 0 | 0 | 0 | 0
Total Installed Capacity by Reporting Type: NP15
ReportingType | 2015 | 2020 | 2025 | 2030 | 2035 | 2040
BM | 0 | 0 | 0 | 0 | 0 | 0
CC | 7404 | 7404 | 6987 | 5224 | 2864.04 | 1924.04
CSP | 0 | 0 | 0 | 0 | 0 | 0
CT | 212.6 | 212.6 | 212.6 | 212.6 | 0 | 0
Coal | 191.9 | 0 | 0 | 0 | 0 | 0
Geo | 1123 | 1723 | 1723 | 1723 | 1723 | 1723
H | 8825 | 8825 | 8825 | 8825 | 8825 | 8825
LFG | 85 | 463.43 | 650 | 650 | 650 | 650
Nuc | 2300 | 2300 | 2300 | 3552.06 | 4622.53 | 4622.53
PS | 2257 | 2257 | 2257 | 2257 | 2257 | 2257
PV | 59.5 | 59.5 | 59.5 | 59.5 | 59.5 | 59.5
PeakG | 3265 | 3265 | 3053.93 | 2388.68 | 0 | 0
PeakO | 350 | 350 | 1 | 0 | 0 | 0
ST | 29 | 29 | 29 | 29 | 100 | 100
STOG | 2563.26 | 0 | 0 | 0 | 0 | 0
STWD | 442 | 442 | 442 | 442 | 442 | 442
WT | 1193.2 | 3003.19 | 4492 | 4492 | 9958.42 | 9958.42
IGCC | 0 | 0 | 0 | 0 | 0 | 0
DemandResponse | 1828.06 | 3441.02 | 5303.88 | 5605.76 | 5897.26 | 6198.05
IGCC-CCS | 0 | 0 | 0 | 0 | 0 | 0
WT_off | 0 | 0 | 0 | 0 | 0 | 0
PseudoUnit | 0 | 0 | 0 | 0 | 0 | 0
FixedInterchange | 0 | 0 | 0 | 0 | 0 | 0
Total Installed Capacity by Reporting Type: NWPP_Coal
ReportingType | 2015 | 2020 | 2025 | 2030 | 2035 | 2040
BM | 0 | 0 | 0 | 0 | 0 | 0
CC | 0 | 0 | 0 | 0 | 0 | 0
CSP | 0 | 0 | 0 | 0 | 0 | 0
CT | 0 | 0 | 0 | 0 | 0 | 0
Coal | 6984.5 | 4908.8 | 226.8 | 226.8 | 226.8 | 226.8
Geo | 0 | 0 | 0 | 0 | 0 | 0
H | 0 | 0 | 0 | 0 | 0 | 0
LFG | 0 | 0 | 0 | 0 | 0 | 0
Nuc | 0 | 0 | 0 | 0 | 0 | 0
PS | 0 | 0 | 0 | 0 | 0 | 0
PV | 0 | 0 | 0 | 0 | 0 | 0
PeakG | 0 | 0 | 0 | 0 | 0 | 0
PeakO | 0 | 0 | 0 | 0 | 0 | 0
ST | 0 | 0 | 0 | 0 | 0 | 0
STOG | 0 | 0 | 0 | 0 | 0 | 0
STWD | 0 | 0 | 0 | 0 | 0 | 0
WT | 0 | 0 | 0 | 0 | 0 | 0
IGCC | 0 | 0 | 0 | 0 | 0 | 0
DemandResponse | 0 | 0 | 0 | 0 | 0 | 0
IGCC-CCS | 0 | 0 | 0 | 0 | 0 | 0
WT_off | 0 | 0 | 0 | 0 | 0 | 0
PseudoUnit | 0 | 0 | 0 | 0 | 0 | 0
FixedInterchange | 0 | 0 | 0 | 0 | 0 | 0
Total Installed Capacity by Reporting Type: NWPP_Gas
ReportingType | 2015 | 2020 | 2025 | 2030 | 2035 | 2040
BM | 0 | 0 | 0 | 0 | 0 | 0
CC | 6627 | 8088.62 | 8088.62 | 5554.93 | 1761.62 | 1461.62
CSP | 0 | 0 | 0 | 0 | 0 | 0
CT | 150 | 150 | 150 | 150 | 0 | 0
Coal | 0 | 0 | 0 | 0 | 0 | 0
Geo | 0 | 0 | 0 | 0 | 0 | 0
H | 0 | 0 | 0 | 0 | 0 | 0
LFG | 0 | 0 | 0 | 0 | 0 | 0
Nuc | 0 | 0 | 0 | 0 | 0 | 0
PS | 0 | 0 | 0 | 0 | 0 | 0
PV | 0 | 0 | 0 | 0 | 0 | 0
PeakG | 0 | 0 | 0 | 0 | 0 | 0
PeakO | 0 | 0 | 0 | 0 | 0 | 0
ST | 0 | 0 | 0 | 0 | 0 | 0
STOG | 0 | 0 | 0 | 0 | 0 | 0
STWD | 0 | 0 | 0 | 0 | 0 | 0
WT | 0 | 0 | 0 | 0 | 0 | 0
IGCC | 0 | 0 | 0 | 0 | 0 | 0
DemandResponse | 0.01 | 3079.15 | 6423.28 | 6754.06 | 7085.45 | 7424.53
IGCC-CCS | 0 | 0 | 0 | 0 | 0 | 0
WT_off | 0 | 0 | 0 | 0 | 0 | 0
PseudoUnit | 0 | 0 | 0 | 0 | 0 | 0
FixedInterchange | 0 | 0 | 0 | 0 | 0 | 0
Total Installed Capacity by Reporting Type: NWPP_NucRenew
ReportingType | 2015 | 2020 | 2025 | 2030 | 2035 | 2040
BM | 32.55 | 32.55 | 32.55 | 32.55 | 32.55 | 32.55
CC | 0 | 0 | 0 | 0 | 0 | 0
CSP | 0 | 0 | 0 | 0 | 0 | 0
CT | 0 | 0 | 0 | 0 | 0 | 0
Coal | 0 | 0 | 0 | 0 | 0 | 0
Geo | 404.2 | 429.2 | 838.2 | 838.2 | 838.2 | 838.2
H | 33736 | 33736 | 33736 | 33736 | 34071 | 34071
LFG | 128.5 | 128.5 | 373 | 373 | 373 | 373
Nuc | 1131 | 1131 | 1131 | 1375.61 | 4188.15 | 4188.15
PS | 258 | 258 | 258 | 258 | 258 | 258
PV | 3 | 3 | 3 | 3 | 3 | 3
PeakG | 0 | 0 | 0 | 0 | 0 | 0
PeakO | 0 | 0 | 0 | 0 | 0 | 0
ST | 0 | 0 | 0 | 0 | 0 | 0
STOG | 0 | 0 | 0 | 0 | 0 | 0
STWD | 561 | 561 | 561 | 561 | 561 | 561
WT | 6865.3 | 6865.3 | 6865.3 | 25639.51 | 25639.51 | 25639.51
IGCC | 0 | 0 | 0 | 0 | 0 | 0
DemandResponse | 0 | 0 | 0 | 0 | 0 | 0
IGCC-CCS | 0 | 0 | 0 | 0 | 0 | 0
WT_off | 0 | 0 | 0 | 0 | 0 | 0
PseudoUnit | 0 | 0 | 0 | 0 | 0 | 0
FixedInterchange | 0 | 0 | 0 | 0 | 0 | 0
Total Installed Capacity by Reporting Type: RMPA
ReportingType | 2015 | 2020 | 2025 | 2030 | 2035 | 2040
BM | 0 | 0 | 0 | 0 | 1197.54 | 1742.53
CC | 1982.74 | 3059.74 | 3059.74 | 3059.74 | 3059.74 | 2946.76
CSP | 0 | 0 | 0 | 0 | 0 | 0
CT | 152 | 152 | 152 | 152 | 0 | 0
Coal | 7228.3 | 4806.3 | 1167.3 | 1167.3 | 1167.3 | 1167.3
Geo | 0 | 0 | 2570 | 2570 | 2570 | 2570
H | 982 | 982 | 982 | 982 | 982 | 982
LFG | 7.4 | 7.4 | 36.33 | 36.33 | 36.33 | 36.33
Nuc | 0.1 | 0.1 | 130.56 | 1213.2 | 1213.2 | 1213.2
PS | 563 | 563 | 563 | 563 | 563 | 563
PV | 21 | 21 | 21 | 21 | 21 | 21
PeakG | 2597.94 | 2597.94 | 2597.94 | 1513.37 | 454.85 | 0
PeakO | 0 | 0 | 0 | 0 | 0 | 0
ST | 3 | 343.85 | 348.45 | 353.13 | 353.13 | 353.13
STOG | 0 | 0 | 0 | 0 | 0 | 0
STWD | 0 | 0 | 0 | 0 | 0 | 0
WT | 2113.4 | 5689.73 | 5762.19 | 5836.16 | 5915.23 | 5995.51
IGCC | 0 | 0 | 0 | 0 | 0 | 0
DemandResponse | 486.05 | 1538.39 | 2754.45 | 2933.81 | 3124.47 | 3327.63
IGCC-CCS | 0 | 0 | 0 | 0 | 0 | 0
WT_off | 0 | 0 | 0 | 0 | 0 | 0
PseudoUnit | 0 | 0 | 0 | 0 | 0 | 0
FixedInterchange | 0 | 0 | 0 | 0 | 0 | 0
Total Installed Capacity by Reporting Type: SP15
ReportingType | 2015 | 2020 | 2025 | 2030 | 2035 | 2040
BM | 6 | 6 | 6 | 6 | 6 | 674.59
CC | 10080.5 | 10798.35 | 10798.35 | 9786.35 | 9027.87 | 9027.87
CSP | 0 | 0 | 0 | 0 | 0 | 0
CT | 0 | 0 | 0 | 0 | 0 | 0
Coal | 185.7 | 101.2 | 0 | 0 | 0 | 0
Geo | 963 | 2413 | 2413 | 2413 | 2413 | 2413
H | 1163 | 1163 | 1163 | 1163 | 1163 | 1163
LFG | 223.2 | 779 | 779 | 779 | 779 | 779
Nuc | 2250 | 2250 | 2250 | 2733.32 | 5905.64 | 5905.64
PS | 1440 | 1440 | 1440 | 1440 | 1440 | 1440
PV | 126.8 | 126.8 | 126.8 | 126.8 | 126.8 | 126.8
PeakG | 4309 | 4309 | 4309 | 4309 | 3604.87 | 3045.11
PeakO | 51 | 51 | 0 | 0 | 0 | 0
ST | 448 | 448 | 448 | 448 | 631.34 | 631.34
STOG | 7829.39 | 3237.7 | 0 | 0 | 0 | 0
STWD | 119 | 119 | 119 | 119 | 119 | 119
WT | 2207.8 | 2207.8 | 11262.24 | 16372.8 | 16372.8 | 16372.8
IGCC | 0 | 0 | 0 | 0 | 0 | 0
DemandResponse | 2613.15 | 5006.23 | 7716.44 | 8155.64 | 8579.73 | 9017.33
IGCC-CCS | 0 | 0 | 0 | 0 | 0 | 0
WT_off | 0 | 0 | 0 | 0 | 0 | 0
PseudoUnit | 0 | 0 | 0 | 0 | 0 | 0
FixedInterchange | 0 | 0 | 0 | 0 | 0 | 0
Total Installed Capacity by Reporting Type: ALB
ReportingType | 2015 | 2020 | 2025 | 2030 | 2035 | 2040
BM | 0 | 0 | 0 | 0 | 0 | 0
CC | 2352.24 | 2352.24 | 2352.24 | 150.24 | 150.24 | 0
CSP | 0 | 0 | 0 | 0 | 0 | 0
CT | 201.5 | 201.5 | 201.5 | 201.5 | 0 | 0
Coal | 6240.83 | 6240.83 | 6150.12 | 495 | 495 | 495
Geo | 0 | 0 | 0 | 0 | 0 | 0
H | 912 | 912 | 912 | 912 | 912 | 912
LFG | 10 | 10 | 10 | 10 | 10 | 10
Nuc | 0.1 | 0.1 | 0.1 | 8177.08 | 8477.82 | 8678.94
PS | 0 | 0 | 0 | 0 | 0 | 0
PV | 0 | 0 | 0 | 0 | 0 | 0
PeakG | 1084.95 | 552.88 | 0 | 0 | 0 | 0
PeakO | 0 | 0 | 0 | 0 | 0 | 0
ST | 0 | 0 | 0 | 0 | 0 | 0
STOG | 0 | 0 | 0 | 0 | 0 | 0
STWD | 174 | 174 | 174 | 174 | 174 | 174
WT | 672 | 672 | 672 | 672 | 763 | 763
IGCC | 0 | 0 | 0 | 0 | 0 | 0
DemandResponse | 105.16 | 859.19 | 1729.13 | 1854.22 | 1988.37 | 2132.22
IGCC-CCS | 0 | 0 | 0 | 0 | 0 | 0
WT_off | 0 | 0 | 0 | 0 | 0 | 0
PseudoUnit | 0 | 0 | 0 | 0 | 0 | 0
FixedInterchange | 0 | 0 | 0 | 0 | 0 | 0
Total Installed Capacity by Reporting Type: BC
ReportingType | 2015 | 2020 | 2025 | 2030 | 2035 | 2040
BM | 0 | 0 | 0 | 0 | 0 | 0
CC | 967.87 | 967.87 | 967.87 | 762.87 | 762.87 | 0
CSP | 0 | 0 | 0 | 0 | 0 | 0
CT | 0 | 0 | 0 | 0 | 0 | 0
Coal | 0 | 0 | 0 | 0 | 0 | 0
Geo | 0 | 0 | 0 | 0 | 0 | 0
H | 12161 | 12161 | 12161 | 12161 | 12161 | 12161
LFG | 24 | 24 | 24 | 24 | 24 | 24
Nuc | 0.1 | 0.1 | 0.1 | 0.1 | 0.1 | 0.1
PS | 0 | 0 | 0 | 0 | 0 | 0
PV | 0 | 0 | 0 | 0 | 0 | 0
PeakG | 0 | 0 | 0 | 0 | 0 | 0
PeakO | 0 | 0 | 0 | 0 | 0 | 0
ST | 0 | 0 | 0 | 0 | 0 | 0
STOG | 0 | 0 | 0 | 0 | 0 | 0
STWD | 510 | 510 | 510 | 510 | 510 | 510
WT | 246 | 246 | 246 | 246 | 246 | 246
IGCC | 0 | 0 | 0 | 0 | 0 | 0
DemandResponse | 0.01 | 854.9 | 1793.56 | 1881.42 | 1973.6 | 2070.28
IGCC-CCS | 0 | 0 | 0 | 0 | 0 | 0
WT_off | 0 | 0 | 0 | 0 | 0 | 0
PseudoUnit | 0 | 0 | 0 | 0 | 0 | 0
FixedInterchange | 0 | 0 | 0 | 0 | 0 | 0
Total Installed Capacity by Reporting Type: HQ_IESO
ReportingType | 2015 | 2020 | 2025 | 2030 | 2035 | 2040
BM | 0 | 0 | 0 | 0 | 0 | 0
CC | 0 | 0 | 0 | 0 | 0 | 0
CSP | 0 | 0 | 0 | 0 | 0 | 0
CT | 0 | 0 | 0 | 0 | 0 | 0
Coal | 0 | 0 | 0 | 0 | 0 | 0
Geo | 0 | 0 | 0 | 0 | 0 | 0
H | 0 | 0 | 0 | 0 | 0 | 0
LFG | 0 | 0 | 0 | 0 | 0 | 0
Nuc | 0.1 | 0.1 | 0.1 | 0.1 | 0.1 | 0.1
PS | 0 | 0 | 0 | 0 | 0 | 0
PV | 0 | 0 | 0 | 0 | 0 | 0
PeakG | 0 | 0 | 0 | 0 | 0 | 0
PeakO | 0 | 0 | 0 | 0 | 0 | 0
ST | 0 | 0 | 0 | 0 | 0 | 0
STOG | 0 | 0 | 0 | 0 | 0 | 0
STWD | 0 | 0 | 0 | 0 | 0 | 0
WT | 0 | 0 | 0 | 0 | 0 | 0
IGCC | 0 | 0 | 0 | 0 | 0 | 0
DemandResponse | 0 | 0 | 0 | 0 | 0 | 0
IGCC-CCS | 0 | 0 | 0 | 0 | 0 | 0
WT_off | 0 | 0 | 0 | 0 | 0 | 0
PseudoUnit | 0 | 0 | 0 | 0 | 0 | 0
FixedInterchange | 3000 | 3000 | 3000 | 3000 | 3000 | 3000
Total Installed Capacity by Reporting Type: HQ_NEISO
ReportingType | 2015 | 2020 | 2025 | 2030 | 2035 | 2040
BM | 0 | 0 | 0 | 0 | 0 | 0
CC | 0 | 0 | 0 | 0 | 0 | 0
CSP | 0 | 0 | 0 | 0 | 0 | 0
CT | 0 | 0 | 0 | 0 | 0 | 0
Coal | 0 | 0 | 0 | 0 | 0 | 0
Geo | 0 | 0 | 0 | 0 | 0 | 0
H | 0 | 0 | 0 | 0 | 0 | 0
LFG | 0 | 0 | 0 | 0 | 0 | 0
Nuc | 0.1 | 0.1 | 0.1 | 0.1 | 0.1 | 0.1
PS | 0 | 0 | 0 | 0 | 0 | 0
PV | 0 | 0 | 0 | 0 | 0 | 0
PeakG | 0 | 0 | 0 | 0 | 0 | 0
PeakO | 0 | 0 | 0 | 0 | 0 | 0
ST | 0 | 0 | 0 | 0 | 0 | 0
STOG | 0 | 0 | 0 | 0 | 0 | 0
STWD | 0 | 0 | 0 | 0 | 0 | 0
WT | 0 | 0 | 0 | 0 | 0 | 0
IGCC | 0 | 0 | 0 | 0 | 0 | 0
DemandResponse | 0 | 0 | 0 | 0 | 0 | 0
IGCC-CCS | 0 | 0 | 0 | 0 | 0 | 0
WT_off | 0 | 0 | 0 | 0 | 0 | 0
PseudoUnit | 0 | 0 | 0 | 0 | 0 | 0
FixedInterchange | 2920 | 2920 | 2920 | 2920 | 2920 | 2920
Total Installed Capacity by Reporting Type: HQ_NY
ReportingType | 2015 | 2020 | 2025 | 2030 | 2035 | 2040
BM | 0 | 0 | 0 | 0 | 0 | 0
CC | 0 | 0 | 0 | 0 | 0 | 0
CSP | 0 | 0 | 0 | 0 | 0 | 0
CT | 0 | 0 | 0 | 0 | 0 | 0
Coal | 0 | 0 | 0 | 0 | 0 | 0
Geo | 0 | 0 | 0 | 0 | 0 | 0
H | 0 | 0 | 0 | 0 | 0 | 0
LFG | 0 | 0 | 0 | 0 | 0 | 0
Nuc | 0.1 | 0.1 | 0.1 | 0.1 | 0.1 | 0.1
PS | 0 | 0 | 0 | 0 | 0 | 0
PV | 0 | 0 | 0 | 0 | 0 | 0
PeakG | 0 | 0 | 0 | 0 | 0 | 0
PeakO | 0 | 0 | 0 | 0 | 0 | 0
ST | 0 | 0 | 0 | 0 | 0 | 0
STOG | 0 | 0 | 0 | 0 | 0 | 0
STWD | 0 | 0 | 0 | 0 | 0 | 0
WT | 0 | 0 | 0 | 0 | 0 | 0
IGCC | 0 | 0 | 0 | 0 | 0 | 0
DemandResponse | 0 | 0 | 0 | 0 | 0 | 0
IGCC-CCS | 0 | 0 | 0 | 0 | 0 | 0
WT_off | 0 | 0 | 0 | 0 | 0 | 0
PseudoUnit | 0 | 0 | 0 | 0 | 0 | 0
FixedInterchange | 1500 | 1500 | 1500 | 1500 | 1500 | 1500
Total Installed Capacity by Reporting Type: MARITIMES
ReportingType | 2015 | 2020 | 2025 | 2030 | 2035 | 2040
BM | 0 | 0 | 0 | 0 | 0 | 0
CC | 0 | 0 | 0 | 0 | 0 | 0
CSP | 0 | 0 | 0 | 0 | 0 | 0
CT | 0 | 0 | 0 | 0 | 0 | 0
Coal | 0 | 0 | 0 | 0 | 0 | 0
Geo | 0 | 0 | 0 | 0 | 0 | 0
H | 0 | 0 | 0 | 0 | 0 | 0
LFG | 0 | 0 | 0 | 0 | 0 | 0
Nuc | 0.1 | 0.1 | 0.1 | 0.1 | 0.1 | 0.1
PS | 0 | 0 | 0 | 0 | 0 | 0
PV | 0 | 0 | 0 | 0 | 0 | 0
PeakG | 0 | 0 | 0 | 0 | 0 | 0
PeakO | 0 | 0 | 0 | 0 | 0 | 0
ST | 0 | 0 | 0 | 0 | 0 | 0
STOG | 0 | 0 | 0 | 0 | 0 | 0
STWD | 0 | 0 | 0 | 0 | 0 | 0
WT | 0 | 0 | 0 | 0 | 0 | 0
IGCC | 0 | 0 | 0 | 0 | 0 | 0
DemandResponse | 0 | 0 | 0 | 0 | 0 | 0
IGCC-CCS | 0 | 0 | 0 | 0 | 0 | 0
WT_off | 0 | 0 | 0 | 0 | 0 | 0
PseudoUnit | 0 | 0 | 0 | 0 | 0 | 0
FixedInterchange | 1400 | 1400 | 1400 | 1400 | 1400 | 1400
Total Installed Capacity by Reporting Type: All
ReportingType | 2015 | 2020 | 2025 | 2030 | 2035 | 2040
BM | 1251 | 1260.31 | 1693.18 | 1693.18 | 26827.26 | 39766.25
CC | 295795.41 | 317995.46 | 312022.63 | 287250.84 | 239862.94 | 189165.97
CSP | 0 | 0 | 0 | 0 | 0 | 0
CT | 6393.79 | 6693.79 | 6693.79 | 6002.26 | 498.67 | 190.37
Coal | 173305.39 | 78561.71 | 28870.2 | 22645.05 | 22645.05 | 22645.05
Geo | 2534.2 | 4609.2 | 9038.2 | 9038.2 | 9038.2 | 9038.2
H | 106079.79 | 107383.91 | 109799.79 | 110946.23 | 112863.51 | 113113.51
LFG | 4136 | 6089 | 8299 | 9022.5 | 9023 | 9023
Nuc | 117236.86 | 121152.36 | 122937.9 | 169664.27 | 193088.57 | 223382.57
PS | 21788 | 21788 | 21788 | 21788 | 21788 | 21788
PV | 1648 | 3623.62 | 4468.76 | 4550.1 | 3443.4 | 3421.35
PeakG | 117080.85 | 114820.24 | 99861.91 | 63829.6 | 46242.32 | 32971.66
PeakO | 18294.99 | 16408.48 | 7170.06 | 2866.51 | 2683.26 | 2183.25
ST | 760 | 1484.32 | 1689.97 | 2545.23 | 2934.06 | 3078.18
STOG | 46122.36 | 24546.57 | 11582.55 | 5769.66 | 4045.6 | 2695.46
STWD | 4951 | 4951 | 4951 | 4951 | 4951 | 4951
WT | 64004.8 | 166544.58 | 244612.41 | 336465.78 | 373176.8 | 379227.33
IGCC | 618 | 618 | 618 | 618 | 618 | 618
DemandResponse | 37863.74 | 115262.18 | 200794.08 | 209050.63 | 217626.86 | 226578.99
IGCC-CCS | 0 | 0 | 0 | 0 | 0 | 0
WT_off | 469 | 469 | 1569 | 1569 | 1569 | 1569
PseudoUnit | 0 | 0 | 0 | 0 | 0 | 0
FixedInterchange | 8820 | 8820 | 8820 | 8820 | 8820 | 8820
Total Installed Capacity by Reporting Type: EI_US
ReportingType | 2015 | 2020 | 2025 | 2030 | 2035 | 2040
BM | 741.12 | 750.42 | 1183.3 | 1183.3 | 21199.86 | 32857.05
CC | 206882.13 | 225825.7 | 221000.87 | 207795.35 | 182366.43 | 138568.38
CSP | 0 | 0 | 0 | 0 | 0 | 0
CT | 4323.69 | 4623.69 | 4623.69 | 3932.17 | 498.67 | 190.37
Coal | 136528.71 | 52658.28 | 17375.98 | 16805.95 | 16805.95 | 16805.95
Geo | 44 | 44 | 44 | 44 | 44 | 44
H | 29436.09 | 30220.09 | 30966.09 | 31647.09 | 32783.09 | 32783.09
LFG | 3458.4 | 4477.17 | 5812.5 | 6536 | 6536 | 6536
Nuc | 89571.36 | 93486.86 | 95141.93 | 124214.97 | 130342.43 | 158612.16
PS | 16931 | 16931 | 16931 | 16931 | 16931 | 16931
PV | 176.74 | 2152.36 | 2997.5 | 3078.85 | 3053.4 | 3031.35
PeakG | 96836.97 | 96164.48 | 85133.05 | 53502.32 | 42182.59 | 29926.54
PeakO | 17823.99 | 15956.48 | 7169.06 | 2866.51 | 2683.26 | 2183.25
ST | 0 | 0 | 0 | 0 | 0 | 0
STOG | 21903.82 | 13073.74 | 11269.7 | 5769.66 | 4045.6 | 2695.46
STWD | 2980 | 2980 | 2980 | 2980 | 2980 | 2980
WT | 36938.6 | 119621.3 | 173300.87 | 241195.5 | 272572.42 | 278542.68
IGCC | 618 | 618 | 618 | 618 | 618 | 618
DemandResponse | 29707.66 | 82749.66 | 141208.28 | 146548.57 | 152110.89 | 157909.4
IGCC-CCS | 0 | 0 | 0 | 0 | 0 | 0
WT_off | 469 | 469 | 1569 | 1569 | 1569 | 1569
PseudoUnit | 0 | 0 | 0 | 0 | 0 | 0
FixedInterchange | 5820 | 5820 | 5820 | 5820 | 5820 | 5820
Total Installed Capacity by Reporting Type: EI_Canada
ReportingType | 2015 | 2020 | 2025 | 2030 | 2035 | 2040
BM | 326.33 | 326.33 | 326.33 | 326.33 | 326.33 | 326.33
CC | 2524.93 | 2524.93 | 1793.93 | 1793.93 | 1793.93 | 788.85
CSP | 0 | 0 | 0 | 0 | 0 | 0
CT | 368 | 368 | 368 | 368 | 0 | 0
Coal | 736.5 | 0 | 0 | 0 | 0 | 0
Geo | 0 | 0 | 0 | 0 | 0 | 0
H | 15168.7 | 15688.82 | 17358.7 | 17824.14 | 18270.42 | 18520.42
LFG | 117.5 | 117.5 | 117.5 | 117.5 | 118 | 118
Nuc | 13018.2 | 13018.2 | 13018.2 | 13018.2 | 11988.2 | 10448.2
PS | 123 | 123 | 123 | 123 | 123 | 123
PV | 1097.26 | 1097.26 | 1097.26 | 1097.26 | 30 | 30
PeakG | 559 | 472 | 0 | 0 | 0 | 0
PeakO | 4 | 0 | 0 | 0 | 0 | 0
ST | 0 | 0 | 0 | 0 | 0 | 0
STOG | 126 | 0 | 0 | 0 | 0 | 0
STWD | 139 | 139 | 139 | 139 | 139 | 139
WT | 3963.3 | 3963.3 | 3963.3 | 3963.3 | 3660.9 | 3660.9
IGCC | 0 | 0 | 0 | 0 | 0 | 0
DemandResponse | 2048.29 | 3731.13 | 5697.44 | 5901.17 | 6112.21 | 6330.83
IGCC-CCS | 0 | 0 | 0 | 0 | 0 | 0
WT_off | 0 | 0 | 0 | 0 | 0 | 0
PseudoUnit | 0 | 0 | 0 | 0 | 0 | 0
FixedInterchange | 3000 | 3000 | 3000 | 3000 | 3000 | 3000
Total Installed Capacity by Reporting Type: EI
ReportingType | 2015 | 2020 | 2025 | 2030 | 2035 | 2040
BM | 1067.45 | 1076.76 | 1509.63 | 1509.63 | 21526.2 | 33183.39
CC | 209407.06 | 228350.63 | 222794.8 | 209589.29 | 184160.36 | 139357.23
CSP | 0 | 0 | 0 | 0 | 0 | 0
CT | 4691.69 | 4991.69 | 4991.69 | 4300.17 | 498.67 | 190.37
Coal | 137265.2 | 52658.28 | 17375.98 | 16805.95 | 16805.95 | 16805.95
Geo | 44 | 44 | 44 | 44 | 44 | 44
H | 44604.79 | 45908.91 | 48324.79 | 49471.23 | 51053.51 | 51303.51
LFG | 3575.9 | 4594.67 | 5930 | 6653.5 | 6654 | 6654
Nuc | 102589.56 | 106505.06 | 108160.13 | 137233.17 | 142330.63 | 169060.36
PS | 17054 | 17054 | 17054 | 17054 | 17054 | 17054
PV | 1274 | 3249.62 | 4094.76 | 4176.1 | 3083.4 | 3061.35
PeakG | 97395.97 | 96636.48 | 85133.05 | 53502.32 | 42182.59 | 29926.54
PeakO | 17827.99 | 15956.48 | 7169.06 | 2866.51 | 2683.26 | 2183.25
ST | 0 | 0 | 0 | 0 | 0 | 0
STOG | 22029.82 | 13073.74 | 11269.7 | 5769.66 | 4045.6 | 2695.46
STWD | 3119 | 3119 | 3119 | 3119 | 3119 | 3119
WT | 40901.9 | 123584.6 | 177264.17 | 245158.8 | 276233.32 | 282203.58
IGCC | 618 | 618 | 618 | 618 | 618 | 618
DemandResponse | 31755.95 | 86480.79 | 146905.72 | 152449.74 | 158223.1 | 164240.23
IGCC-CCS | 0 | 0 | 0 | 0 | 0 | 0
WT_off | 469 | 469 | 1569 | 1569 | 1569 | 1569
PseudoUnit | 0 | 0 | 0 | 0 | 0 | 0
FixedInterchange | 8820 | 8820 | 8820 | 8820 | 8820 | 8820
Total Installed Capacity by Reporting Type: Outside_EI
ReportingType | 2015 | 2020 | 2025 | 2030 | 2035 | 2040
BM | 183.55 | 183.55 | 183.55 | 183.55 | 5301.06 | 6582.86
CC | 86388.35 | 89644.83 | 89227.83 | 77661.56 | 55702.58 | 49808.74
CSP | 0 | 0 | 0 | 0 | 0 | 0
CT | 1702.1 | 1702.1 | 1702.1 | 1702.1 | 0 | 0
Coal | 36040.19 | 25903.43 | 11494.22 | 5839.1 | 5839.1 | 5839.1
Geo | 2490.2 | 4565.2 | 8994.2 | 8994.2 | 8994.2 | 8994.2
H | 61475 | 61475 | 61475 | 61475 | 61810 | 61810
LFG | 560.1 | 1494.33 | 2369 | 2369 | 2369 | 2369
Nuc | 14647.3 | 14647.3 | 14777.76 | 32431.1 | 50757.94 | 54322.21
PS | 4734 | 4734 | 4734 | 4734 | 4734 | 4734
PV | 374 | 374 | 374 | 374 | 360 | 360
PeakG | 19684.89 | 18183.76 | 14728.86 | 10327.28 | 4059.73 | 3045.11
PeakO | 467 | 452 | 1 | 0 | 0 | 0
ST | 760 | 1484.32 | 1689.97 | 2545.23 | 2934.06 | 3078.18
STOG | 24092.54 | 11472.82 | 312.85 | 0 | 0 | 0
STWD | 1832 | 1832 | 1832 | 1832 | 1832 | 1832
WT | 23102.9 | 42959.98 | 67348.25 | 91306.98 | 96943.48 | 97023.76
IGCC | 0 | 0 | 0 | 0 | 0 | 0
DemandResponse | 6107.8 | 28781.39 | 53888.36 | 56600.89 | 59403.76 | 62338.76
IGCC-CCS | 0 | 0 | 0 | 0 | 0 | 0
WT_off | 0 | 0 | 0 | 0 | 0 | 0
PseudoUnit | 0 | 0 | 0 | 0 | 0 | 0
FixedInterchange | 0 | 0 | 0 | 0 | 0 | 0
#6 | Retrofit Capacity (MW)
Retrofit Capacity by Reporting Type: Entergy
ReportingType | 2015 | 2020 | 2025 | 2030 | 2035 | 2040
FGD | 0 | 0 | 0 | 0 | 0 | 0
SNCR | 0 | 0 | 0 | 0 | 0 | 0
SCR | 0 | 0 | 0 | 0 | 0 | 0
ACI90 | 0 | 0 | 0 | 0 | 0 | 0
RPJ90 | 0 | 0 | 0 | 0 | 0 | 0
PCSEQ | 0 | 0 | 0 | 0 | 0 | 0
Retrofit Capacity by Reporting Type: FRCC
ReportingType | 2015 | 2020 | 2025 | 2030 | 2035 | 2040
FGD | 0 | 0 | 0 | 0 | 0 | 0
SNCR | 0 | 0 | 0 | 0 | 0 | 0
SCR | 1898 | 0 | 0 | 0 | 0 | 0
ACI90 | 0 | 0 | 0 | 0 | 0 | 0
RPJ90 | 0 | 626 | 626 | 626 | 626 | 626
PCSEQ | 0 | 0 | 0 | 45.76 | 225.55 | 225.55
Retrofit Capacity by Reporting Type: MAPP_US
ReportingType | 2015 | 2020 | 2025 | 2030 | 2035 | 2040
FGD | 221 | 0 | 0 | 0 | 0 | 0
SNCR | 0 | 0 | 0 | 0 | 0 | 0
SCR | 0 | 0 | 0 | 0 | 0 | 0
ACI90 | 0 | 0 | 0 | 0 | 0 | 0
RPJ90 | 0 | 718.16 | 186.47 | 0 | 0 | 0
PCSEQ | 0 | 0 | 0 | 0 | 0 | 0
Retrofit Capacity by Reporting Type: MISO_IN
ReportingType | 2015 | 2020 | 2025 | 2030 | 2035 | 2040
FGD | 0 | 0 | 0 | 0 | 0 | 0
SNCR | 0 | 0 | 0 | 0 | 0 | 0
SCR | 0 | 0 | 0 | 0 | 0 | 0
ACI90 | 0 | 0 | 0 | 0 | 0 | 0
RPJ90 | 0 | 6558 | 13.48 | 13.48 | 13.48 | 13.48
PCSEQ | 0 | 0 | 3.2 | 3.2 | 6.79 | 6.79
Retrofit Capacity by Reporting Type: MISO_MI
ReportingType | 2015 | 2020 | 2025 | 2030 | 2035 | 2040
FGD | 0 | 0 | 0 | 0 | 0 | 0
SNCR | 0 | 0 | 0 | 0 | 0 | 0
SCR | 355 | 0 | 0 | 0 | 0 | 0
ACI90 | 0 | 0 | 0 | 0 | 0 | 0
RPJ90 | 0 | 0 | 0 | 0 | 0 | 0
PCSEQ | 0 | 0 | 0 | 0 | 0 | 0
Retrofit Capacity by Reporting Type: MISO_MO-IL
ReportingType | 2015 | 2020 | 2025 | 2030 | 2035 | 2040
FGD | 0 | 0 | 0 | 0 | 0 | 0
SNCR | 0 | 0 | 0 | 0 | 0 | 0
SCR | 400 | 200 | 200 | 200 | 200 | 200
ACI90 | 0 | 0 | 0 | 0 | 0 | 0
RPJ90 | 2275 | 2381 | 0 | 0.01 | 0.01 | 0.01
PCSEQ | 0 | 0 | 10.09 | 47.52 | 100.75 | 100.75
Retrofit Capacity by Reporting Type: MISO_W
ReportingType | 2015 | 2020 | 2025 | 2030 | 2035 | 2040
FGD | 0 | 867.5 | 0 | 0 | 0 | 0
SNCR | 0 | 0 | 0 | 0 | 0 | 0
SCR | 963.16 | 350.53 | 0 | 0 | 0 | 0
ACI90 | 0 | 0 | 0 | 0 | 0 | 0
RPJ90 | 2652.36 | 5783.03 | 800 | 800 | 800 | 800
PCSEQ | 0 | 0 | 402.98 | 402.98 | 402.98 | 402.98
Retrofit Capacity by Reporting Type: MISO_WUMS
ReportingType | 2015 | 2020 | 2025 | 2030 | 2035 | 2040
FGD | 1135 | 333.1 | 0 | 0 | 0 | 0
SNCR | 0 | 0 | 0 | 0 | 0 | 0
SCR | 2778.6 | 615 | 84.81 | 84.81 | 84.81 | 84.81
ACI90 | 0 | 0 | 0 | 0 | 0 | 0
RPJ90 | 1740.2 | 870.1 | 537 | 537.01 | 537.01 | 537.01
PCSEQ | 0 | 0 | 193.48 | 205.11 | 282.13 | 301.06
Retrofit Capacity by Reporting Type: Nebraska
ReportingType | 2015 | 2020 | 2025 | 2030 | 2035 | 2040
FGD | 0 | 0 | 0 | 0 | 0 | 0
SNCR | 0 | 0 | 0 | 0 | 0 | 0
SCR | 0 | 0 | 0 | 0 | 0 | 0
ACI90 | 0 | 0 | 0 | 0 | 0 | 0
RPJ90 | 1364.4 | 682.2 | 682.2 | 682.2 | 682.2 | 682.2
PCSEQ | 0 | 245.8 | 245.8 | 245.8 | 245.8 | 245.8
Retrofit Capacity by Reporting Type: NEISO
ReportingType | 2015 | 2020 | 2025 | 2030 | 2035 | 2040
FGD | 320 | 0 | 0 | 0 | 0 | 0
SNCR | 0 | 0 | 0 | 0 | 0 | 0
SCR | 0 | 0 | 0 | 0 | 0 | 0
ACI90 | 0 | 0 | 0 | 0 | 0 | 0
RPJ90 | 870.93 | 0 | 0 | 0 | 0 | 0
PCSEQ | 0 | 0 | 0 | 0 | 0 | 0
Retrofit Capacity by Reporting Type: NonRTO_Midwest
ReportingType | 2015 | 2020 | 2025 | 2030 | 2035 | 2040
FGD | 1403 | 0 | 0 | 0 | 0 | 0
SNCR | 0 | 0 | 0 | 0 | 0 | 0
SCR | 1463.8 | 731.9 | 731.9 | 731.9 | 731.9 | 731.9
ACI90 | 0 | 0 | 0 | 0 | 0 | 0
RPJ90 | 0 | 3105.66 | 894.57 | 511.01 | 511.01 | 511.01
PCSEQ | 0 | 0 | 295.29 | 295.29 | 521.11 | 521.11
Retrofit Capacity by Reporting Type: NYISO_A-F
ReportingType | 2015 | 2020 | 2025 | 2030 | 2035 | 2040
FGD | 0 | 0 | 0 | 0 | 0 | 0
SNCR | 0 | 0 | 0 | 0 | 0 | 0
SCR | 0 | 0 | 0 | 0 | 0 | 0
ACI90 | 0 | 0 | 0 | 0 | 0 | 0
RPJ90 | 486.3 | 0 | 0 | 0 | 0 | 0
PCSEQ | 0 | 0 | 0 | 0 | 0 | 0
Retrofit Capacity by Reporting Type: NYISO_G-I
ReportingType | 2015 | 2020 | 2025 | 2030 | 2035 | 2040
FGD | 0 | 0 | 0 | 0 | 0 | 0
SNCR | 0 | 0 | 0 | 0 | 0 | 0
SCR | 0 | 0 | 0 | 0 | 0 | 0
ACI90 | 0 | 0 | 0 | 0 | 0 | 0
RPJ90 | 0 | 0 | 0 | 0 | 0 | 0
PCSEQ | 0 | 0 | 0 | 0 | 0 | 0
Retrofit Capacity by Reporting Type: NYISO_J-K
ReportingType | 2015 | 2020 | 2025 | 2030 | 2035 | 2040
FGD | 0 | 0 | 0 | 0 | 0 | 0
SNCR | 0 | 0 | 0 | 0 | 0 | 0
SCR | 0 | 0 | 0 | 0 | 0 | 0
ACI90 | 0 | 0 | 0 | 0 | 0 | 0
RPJ90 | 0 | 0 | 0 | 0 | 0 | 0
PCSEQ | 0 | 0 | 0 | 0 | 0 | 0
Retrofit Capacity by Reporting Type: PJM_E
ReportingType | 2015 | 2020 | 2025 | 2030 | 2035 | 2040
FGD | 0 | 0 | 0 | 0 | 0 | 0
SNCR | 0 | 0 | 0 | 0 | 0 | 0
SCR | 568 | 0 | 0 | 0 | 0 | 0
ACI90 | 0 | 0 | 0 | 0 | 0 | 0
RPJ90 | 1784 | 0 | 0 | 0 | 0 | 0
PCSEQ | 0 | 0 | 0 | 0 | 0 | 0
Retrofit Capacity by Reporting Type: PJM_ROM
ReportingType | 2015 | 2020 | 2025 | 2030 | 2035 | 2040
FGD | 0 | 0 | 0 | 0 | 0 | 0
SNCR | 0 | 0 | 0 | 0 | 0 | 0
SCR | 341 | 0 | 0 | 0 | 0 | 0
ACI90 | 0 | 0 | 0 | 0 | 0 | 0
RPJ90 | 1286 | 521 | 0 | 0 | 0 | 0
PCSEQ | 0 | 0 | 0 | 0 | 0 | 0
Retrofit Capacity by Reporting Type: PJM_ROR
ReportingType | 2015 | 2020 | 2025 | 2030 | 2035 | 2040
FGD | 0 | 0 | 0 | 0 | 0 | 0
SNCR | 0 | 0 | 0 | 0 | 0 | 0
SCR | 1200 | 0 | 0 | 0 | 0 | 0
ACI90 | 0 | 0 | 0 | 0 | 0 | 0
RPJ90 | 0 | 8982.94 | 2150 | 2150 | 2150 | 2150
PCSEQ | 0 | 0 | 451.1 | 718.06 | 1083.02 | 1083.02
Retrofit Capacity by Reporting Type: SOCO
ReportingType | 2015 | 2020 | 2025 | 2030 | 2035 | 2040
FGD | 4088.7 | 0 | 0 | 0 | 0 | 0
SNCR | 0 | 0 | 0 | 0 | 0 | 0
SCR | 3404.7 | 0 | 0 | 0 | 0 | 0
ACI90 | 0 | 0 | 0 | 0 | 0 | 0
RPJ90 | 6809.4 | 1450.93 | 1450.93 | 1450.93 | 1450.93 | 1450.93
PCSEQ | 0 | 0 | 845.83 | 933.04 | 933.04 | 933.04
Retrofit Capacity by Reporting Type: SPP_N
ReportingType | 2015 | 2020 | 2025 | 2030 | 2035 | 2040
FGD | 0 | 0 | 0 | 0 | 0 | 0
SNCR | 0 | 0 | 0 | 0 | 0 | 0
SCR | 0 | 0 | 0 | 0 | 0 | 0
ACI90 | 0 | 0 | 0 | 0 | 0 | 0
RPJ90 | 1302 | 3865 | 0 | 0 | 0 | 0
PCSEQ | 0 | 0 | 0 | 0 | 0 | 0
Retrofit Capacity by Reporting Type: SPP_S
ReportingType | 2015 | 2020 | 2025 | 2030 | 2035 | 2040
FGD | 0 | 1774 | 0 | 0 | 0 | 0
SNCR | 0 | 0 | 0 | 0 | 0 | 0
SCR | 0 | 0 | 0 | 0 | 0 | 0
ACI90 | 0 | 0 | 0 | 0 | 0 | 0
RPJ90 | 0 | 2979.13 | 0 | 0 | 0 | 0
PCSEQ | 0 | 0 | 0 | 0 | 0 | 0
Retrofit Capacity by Reporting Type: TVA
ReportingType | 2015 | 2020 | 2025 | 2030 | 2035 | 2040
FGD | 0 | 0 | 0 | 0 | 0 | 0
SNCR | 0 | 0 | 0 | 0 | 0 | 0
SCR | 0 | 0 | 0 | 0 | 0 | 0
ACI90 | 0 | 0 | 0 | 0 | 0 | 0
RPJ90 | 0 | 2316.6 | 0 | 0 | 0 | 0
PCSEQ | 0 | 0 | 0 | 0 | 0 | 0
Retrofit Capacity by Reporting Type: TVA_Transmission
ReportingType | 2015 | 2020 | 2025 | 2030 | 2035 | 2040
FGD | 0 | 0 | 0 | 0 | 0 | 0
SNCR | 0 | 0 | 0 | 0 | 0 | 0
SCR | 0 | 0 | 0 | 0 | 0 | 0
ACI90 | 0 | 0 | 0 | 0 | 0 | 0
RPJ90 | 0 | 0 | 0 | 0 | 0 | 0
PCSEQ | 0 | 0 | 0 | 0 | 0 | 0
Retrofit Capacity by Reporting Type: VACAR
ReportingType | 2015 | 2020 | 2025 | 2030 | 2035 | 2040
FGD | 0 | 0 | 0 | 0 | 0 | 0
SNCR | 0 | 0 | 0 | 0 | 0 | 0
SCR | 0 | 0 | 0 | 0 | 0 | 0
ACI90 | 0 | 0 | 0 | 0 | 0 | 0
RPJ90 | 0 | 1160 | 1160 | 1160 | 1160 | 1160
PCSEQ | 0 | 0 | 453.62 | 453.62 | 453.62 | 453.62
Retrofit Capacity by Reporting Type: IESO
ReportingType | 2015 | 2020 | 2025 | 2030 | 2035 | 2040
FGD | 0 | 0 | 0 | 0 | 0 | 0
SNCR | 0 | 0 | 0 | 0 | 0 | 0
SCR | 0 | 0 | 0 | 0 | 0 | 0
ACI90 | 0 | 0 | 0 | 0 | 0 | 0
RPJ90 | 0 | 0 | 0 | 0 | 0 | 0
PCSEQ | 0 | 0 | 0 | 0 | 0 | 0
Retrofit Capacity by Reporting Type: MAPP_CA
ReportingType | 2015 | 2020 | 2025 | 2030 | 2035 | 2040
FGD | 0 | 0 | 0 | 0 | 0 | 0
SNCR | 0 | 0 | 0 | 0 | 0 | 0
SCR | 0 | 0 | 0 | 0 | 0 | 0
ACI90 | 0 | 0 | 0 | 0 | 0 | 0
RPJ90 | 0 | 0 | 0 | 0 | 0 | 0
PCSEQ | 0 | 0 | 0 | 0 | 0 | 0
Retrofit Capacity by Reporting Type: AZ_NM_SNV_Coal
ReportingType | 2015 | 2020 | 2025 | 2030 | 2035 | 2040
FGD | 384 | 0 | 0 | 0 | 0 | 0
SNCR | 0 | 0 | 0 | 0 | 0 | 0
SCR | 800 | 0 | 0 | 0 | 0 | 0
ACI90 | 0 | 0 | 0 | 0 | 0 | 0
RPJ90 | 3286 | 5336.3 | 0 | 0 | 0 | 0
PCSEQ | 0 | 0 | 0 | 0 | 0 | 0
Retrofit Capacity by Reporting Type: AZ_NM_SNV_Gas
ReportingType | 2015 | 2020 | 2025 | 2030 | 2035 | 2040
FGD | 0 | 0 | 0 | 0 | 0 | 0
SNCR | 0 | 0 | 0 | 0 | 0 | 0
SCR | 0 | 0 | 0 | 0 | 0 | 0
ACI90 | 0 | 0 | 0 | 0 | 0 | 0
RPJ90 | 0 | 0 | 0 | 0 | 0 | 0
PCSEQ | 0 | 0 | 0 | 0 | 0 | 0
Retrofit Capacity by Reporting Type: AZ_NM_SNV_NucRenew
ReportingType | 2015 | 2020 | 2025 | 2030 | 2035 | 2040
FGD | 0 | 0 | 0 | 0 | 0 | 0
SNCR | 0 | 0 | 0 | 0 | 0 | 0
SCR | 0 | 0 | 0 | 0 | 0 | 0
ACI90 | 0 | 0 | 0 | 0 | 0 | 0
RPJ90 | 0 | 0 | 0 | 0 | 0 | 0
PCSEQ | 0 | 0 | 0 | 0 | 0 | 0
Retrofit Capacity by Reporting Type: ERCOT
ReportingType | 2015 | 2020 | 2025 | 2030 | 2035 | 2040
FGD | 0 | 0 | 0 | 0 | 0 | 0
SNCR | 0 | 0 | 0 | 0 | 0 | 0
SCR | 3515 | 1330 | 1330 | 1330 | 1330 | 1330
ACI90 | 0 | 0 | 0 | 0 | 0 | 0
RPJ90 | 7175 | 1890 | 1372.56 | 1402.14 | 1479.45 | 1479.45
PCSEQ | 0 | 0 | 563.47 | 980.54 | 1140.23 | 1140.23
Retrofit Capacity by Reporting Type: NP15
ReportingType | 2015 | 2020 | 2025 | 2030 | 2035 | 2040
FGD | 0 | 0 | 0 | 0 | 0 | 0
SNCR | 0 | 0 | 0 | 0 | 0 | 0
SCR | 0 | 0 | 0 | 0 | 0 | 0
ACI90 | 0 | 0 | 0 | 0 | 0 | 0
RPJ90 | 0 | 0 | 0 | 0 | 0 | 0
PCSEQ | 0 | 0 | 0 | 0 | 0 | 0
Retrofit Capacity by Reporting Type: NWPP_Coal
ReportingType | 2015 | 2020 | 2025 | 2030 | 2035 | 2040
FGD | 0 | 0 | 0 | 0 | 0 | 0
SNCR | 0 | 0 | 0 | 0 | 0 | 0
SCR | 0 | 0 | 0 | 0 | 0 | 0
ACI90 | 0 | 0 | 0 | 0 | 0 | 0
RPJ90 | 453.6 | 4908.8 | 226.8 | 226.8 | 226.8 | 226.8
PCSEQ | 0 | 0 | 226.8 | 226.8 | 226.8 | 226.8
Retrofit Capacity by Reporting Type: NWPP_Gas
ReportingType | 2015 | 2020 | 2025 | 2030 | 2035 | 2040
FGD | 0 | 0 | 0 | 0 | 0 | 0
SNCR | 0 | 0 | 0 | 0 | 0 | 0
SCR | 0 | 0 | 0 | 0 | 0 | 0
ACI90 | 0 | 0 | 0 | 0 | 0 | 0
RPJ90 | 0 | 0 | 0 | 0 | 0 | 0
PCSEQ | 0 | 0 | 0 | 0 | 0 | 0
Retrofit Capacity by Reporting Type: NWPP_NucRenew
ReportingType | 2015 | 2020 | 2025 | 2030 | 2035 | 2040
FGD | 0 | 0 | 0 | 0 | 0 | 0
SNCR | 0 | 0 | 0 | 0 | 0 | 0
SCR | 0 | 0 | 0 | 0 | 0 | 0
ACI90 | 0 | 0 | 0 | 0 | 0 | 0
RPJ90 | 0 | 0 | 0 | 0 | 0 | 0
PCSEQ | 0 | 0 | 0 | 0 | 0 | 0
Retrofit Capacity by Reporting Type: RMPA
ReportingType | 2015 | 2020 | 2025 | 2030 | 2035 | 2040
FGD | 0 | 505 | 0 | 0 | 0 | 0
SNCR | 0 | 0 | 0 | 0 | 0 | 0
SCR | 1554.6 | 777.3 | 777.3 | 777.3 | 777.3 | 777.3
ACI90 | 0 | 0 | 0 | 0 | 0 | 0
RPJ90 | 2874.6 | 4416.3 | 777.3 | 777.3 | 777.3 | 777.3
PCSEQ | 0 | 0 | 588.79 | 588.79 | 588.79 | 588.79
Retrofit Capacity by Reporting Type: SP15
ReportingType | 2015 | 2020 | 2025 | 2030 | 2035 | 2040
FGD | 0 | 0 | 0 | 0 | 0 | 0
SNCR | 0 | 0 | 0 | 0 | 0 | 0
SCR | 0 | 0 | 0 | 0 | 0 | 0
ACI90 | 0 | 0 | 0 | 0 | 0 | 0
RPJ90 | 0 | 101.2 | 0 | 0 | 0 | 0
PCSEQ | 0 | 0 | 0 | 0 | 0 | 0
Retrofit Capacity by Reporting Type: ALB
ReportingType | 2015 | 2020 | 2025 | 2030 | 2035 | 2040
FGD | 0 | 0 | 0 | 0 | 0 | 0
SNCR | 0 | 0 | 0 | 0 | 0 | 0
SCR | 0 | 0 | 0 | 0 | 0 | 0
ACI90 | 0 | 0 | 0 | 0 | 0 | 0
RPJ90 | 0 | 0 | 0 | 0 | 0 | 0
PCSEQ | 0 | 0 | 0 | 0 | 0 | 0
Retrofit Capacity by Reporting Type: BC
ReportingType | 2015 | 2020 | 2025 | 2030 | 2035 | 2040
FGD | 0 | 0 | 0 | 0 | 0 | 0
SNCR | 0 | 0 | 0 | 0 | 0 | 0
SCR | 0 | 0 | 0 | 0 | 0 | 0
ACI90 | 0 | 0 | 0 | 0 | 0 | 0
RPJ90 | 0 | 0 | 0 | 0 | 0 | 0
PCSEQ | 0 | 0 | 0 | 0 | 0 | 0
Retrofit Capacity by Reporting Type: HQ_IESO
ReportingType | 2015 | 2020 | 2025 | 2030 | 2035 | 2040
FGD | 0 | 0 | 0 | 0 | 0 | 0
SNCR | 0 | 0 | 0 | 0 | 0 | 0
SCR | 0 | 0 | 0 | 0 | 0 | 0
ACI90 | 0 | 0 | 0 | 0 | 0 | 0
RPJ90 | 0 | 0 | 0 | 0 | 0 | 0
PCSEQ | 0 | 0 | 0 | 0 | 0 | 0
Retrofit Capacity by Reporting Type: HQ_NEISO
ReportingType | 2015 | 2020 | 2025 | 2030 | 2035 | 2040
FGD | 0 | 0 | 0 | 0 | 0 | 0
SNCR | 0 | 0 | 0 | 0 | 0 | 0
SCR | 0 | 0 | 0 | 0 | 0 | 0
ACI90 | 0 | 0 | 0 | 0 | 0 | 0
RPJ90 | 0 | 0 | 0 | 0 | 0 | 0
PCSEQ | 0 | 0 | 0 | 0 | 0 | 0
Retrofit Capacity by Reporting Type: HQ_NY
ReportingType | 2015 | 2020 | 2025 | 2030 | 2035 | 2040
FGD | 0 | 0 | 0 | 0 | 0 | 0
SNCR | 0 | 0 | 0 | 0 | 0 | 0
SCR | 0 | 0 | 0 | 0 | 0 | 0
ACI90 | 0 | 0 | 0 | 0 | 0 | 0
RPJ90 | 0 | 0 | 0 | 0 | 0 | 0
PCSEQ | 0 | 0 | 0 | 0 | 0 | 0
Retrofit Capacity by Reporting Type: MARITIMES
ReportingType | 2015 | 2020 | 2025 | 2030 | 2035 | 2040
FGD | 0 | 0 | 0 | 0 | 0 | 0
SNCR | 0 | 0 | 0 | 0 | 0 | 0
SCR | 0 | 0 | 0 | 0 | 0 | 0
ACI90 | 0 | 0 | 0 | 0 | 0 | 0
RPJ90 | 0 | 0 | 0 | 0 | 0 | 0
PCSEQ | 0 | 0 | 0 | 0 | 0 | 0
Retrofit Capacity by Reporting Type: All
ReportingType | 2015 | 2020 | 2025 | 2030 | 2035 | 2040
FGD | 7551.7 | 3479.6 | 0 | 0 | 0 | 0
SNCR | 0 | 0 | 0 | 0 | 0 | 0
SCR | 19241.86 | 4004.73 | 3124.01 | 3124.01 | 3124.01 | 3124.01
ACI90 | 0 | 0 | 0 | 0 | 0 | 0
RPJ90 | 34359.79 | 58652.36 | 10877.31 | 10336.87 | 10414.18 | 10414.19
PCSEQ | 0 | 245.8 | 4280.44 | 5146.49 | 6210.6 | 6229.53
Retrofit Capacity by Reporting Type: EI_US
ReportingType | 2015 | 2020 | 2025 | 2030 | 2035 | 2040
FGD | 7167.7 | 2974.6 | 0 | 0 | 0 | 0
SNCR | 0 | 0 | 0 | 0 | 0 | 0
SCR | 13372.26 | 1897.43 | 1016.71 | 1016.71 | 1016.71 | 1016.71
ACI90 | 0 | 0 | 0 | 0 | 0 | 0
RPJ90 | 20570.59 | 41999.76 | 8500.66 | 7930.63 | 7930.63 | 7930.63
PCSEQ | 0 | 245.8 | 2901.39 | 3350.37 | 4254.78 | 4273.71
Retrofit Capacity by Reporting Type: EI_Canada
ReportingType | 2015 | 2020 | 2025 | 2030 | 2035 | 2040
FGD | 0 | 0 | 0 | 0 | 0 | 0
SNCR | 0 | 0 | 0 | 0 | 0 | 0
SCR | 0 | 0 | 0 | 0 | 0 | 0
ACI90 | 0 | 0 | 0 | 0 | 0 | 0
RPJ90 | 0 | 0 | 0 | 0 | 0 | 0
PCSEQ | 0 | 0 | 0 | 0 | 0 | 0
Retrofit Capacity by Reporting Type: EI
ReportingType | 2015 | 2020 | 2025 | 2030 | 2035 | 2040
FGD | 7167.7 | 2974.6 | 0 | 0 | 0 | 0
SNCR | 0 | 0 | 0 | 0 | 0 | 0
SCR | 13372.26 | 1897.43 | 1016.71 | 1016.71 | 1016.71 | 1016.71
ACI90 | 0 | 0 | 0 | 0 | 0 | 0
RPJ90 | 20570.59 | 41999.76 | 8500.66 | 7930.63 | 7930.63 | 7930.63
PCSEQ | 0 | 245.8 | 2901.39 | 3350.37 | 4254.78 | 4273.71
Retrofit Capacity by Reporting Type: Outside_EI
ReportingType | 2015 | 2020 | 2025 | 2030 | 2035 | 2040
FGD | 384 | 505 | 0 | 0 | 0 | 0
SNCR | 0 | 0 | 0 | 0 | 0 | 0
SCR | 5869.6 | 2107.3 | 2107.3 | 2107.3 | 2107.3 | 2107.3
ACI90 | 0 | 0 | 0 | 0 | 0 | 0
RPJ90 | 13789.2 | 16652.6 | 2376.66 | 2406.24 | 2483.55 | 2483.55
PCSEQ | 0 | 0 | 1379.05 | 1796.13 | 1955.82 | 1955.82
#7 | Reserve Margin (MW)
Reserve Margin Data: ALB
| 2015 | 2020 | 2025 | 2030 | 2035 | 2040
a. Peak Demand | 9504.39 | 9692.49 | 9884.31 | 10079.93 | 10279.42 | 10482.86
b. Peak Demand + Reserve Margin | 11215.18 | 11437.14 | 11663.49 | 11894.32 | 12129.72 | 12369.77
c. DR MW | 105.16 | 859.19 | 1729.13 | 1854.22 | 1988.37 | 2132.22
d. Capacity Credit | 11215.18 | 11437.14 | 11663.49 | 12108.45 | 12360.03 | 12554.76
Reserve Margin Data: BC
| 2015 | 2020 | 2025 | 2030 | 2035 | 2040
a. Peak Demand | 11620.49 | 11592.37 | 11564.31 | 11536.32 | 11508.4 | 11480.55
b. Peak Demand + Reserve Margin | 13712.18 | 13678.99 | 13645.88 | 13612.86 | 13579.91 | 13547.05
c. DR MW | 0.01 | 854.9 | 1793.56 | 1881.42 | 1973.6 | 2070.28
d. Capacity Credit | 13712.18 | 14567.06 | 15505.72 | 15388.59 | 15480.76 | 14814.58
Reserve Margin Data: ENT
| 2015 | 2020 | 2025 | 2030 | 2035 | 2040
a. Peak Demand | 29773.94 | 29775.57 | 28786.61 | 28009.74 | 27311.45 | 26628.88
b. Peak Demand + Reserve Margin | 33942.3 | 33944.14 | 32816.74 | 31931.1 | 31135.06 | 30356.92
c. DR MW | 301.55 | 3513.74 | 6909.7 | 7094.75 | 7284.77 | 7479.87
d. Capacity Credit | 33942.3 | 33944.14 | 34410.47 | 33714.69 | 33604.6 | 34364.98
Reserve Margin Data: ERCOT
| 2015 | 2020 | 2025 | 2030 | 2035 | 2040
a. Peak Demand | 67389.08 | 68890.64 | 67808.6 | 66454.97 | 65281.06 | 64116.15
b. Peak Demand + Reserve Margin | 75812.71 | 77501.97 | 76284.67 | 74761.84 | 73441.19 | 72130.67
c. DR MW | 740.81 | 9024.12 | 17912.11 | 18461.03 | 19072.37 | 19700.55
d. Capacity Credit | 75812.71 | 77501.97 | 79320.18 | 78387.03 | 77604.64 | 78379.78
Reserve Margin Data: FRCC
| 2015 | 2020 | 2025 | 2030 | 2035 | 2040
a. Peak Demand | 47364.25 | 49037.48 | 49566.58 | 50129.62 | 50701.64 | 51280.2
b. Peak Demand + Reserve Margin | 54942.54 | 56883.48 | 57497.23 | 58150.35 | 58813.91 | 59485.03
c. DR MW | 2734.45 | 8753.57 | 15718.02 | 16717 | 17779.48 | 18909.49
d. Capacity Credit | 54942.54 | 56883.48 | 63362.76 | 64803.77 | 62232.74 | 65758.47
Reserve Margin Data: IESO
| 2015 | 2020 | 2025 | 2030 | 2035 | 2040
a. Peak Demand | 22355.95 | 21033.53 | 20692.08 | 20356.18 | 20025.72 | 19700.64
b. Peak Demand + Reserve Margin | 26156.46 | 24609.23 | 24209.74 | 23816.73 | 23430.1 | 23049.74
c. DR MW | 1958.79 | 2997.9 | 4266.86 | 4413.92 | 4566.04 | 4723.42
d. Capacity Credit | 26708.65 | 27747.76 | 29016.72 | 29163.78 | 27598.23 | 25991.45
Reserve Margin Data: MAPP_CA
| 2015 | 2020 | 2025 | 2030 | 2035 | 2040
a. Peak Demand | 8317.8 | 8505.61 | 8409.18 | 8313.83 | 8219.57 | 8126.37
b. Peak Demand + Reserve Margin | 9315.94 | 9526.29 | 9418.28 | 9311.49 | 9205.91 | 9101.54
c. DR MW | 89.5 | 733.23 | 1430.58 | 1487.25 | 1546.17 | 1607.42
d. Capacity Credit | 9315.94 | 9526.29 | 10690.53 | 11212.64 | 11684.57 | 11214.88
Reserve Margin Data: MAPP_US
| 2015 | 2020 | 2025 | 2030 | 2035 | 2040
a. Peak Demand | 5403.76 | 5418.99 | 5348.44 | 5279.91 | 5217.19 | 5155.05
b. Peak Demand + Reserve Margin | 6160.29 | 6177.65 | 6097.23 | 6019.1 | 5947.59 | 5876.75
c. DR MW | 59 | 474.48 | 925.75 | 962.42 | 1000.54 | 1040.18
d. Capacity Credit | 6160.29 | 6177.65 | 6097.23 | 6019.1 | 5947.59 | 5880.18
Reserve Margin Data: NEISO
| 2015 | 2020 | 2025 | 2030 | 2035 | 2040
a. Peak Demand | 26477.39 | 25443.48 | 24228.36 | 23158.18 | 22111.85 | 21110.05
b. Peak Demand + Reserve Margin | 30713.77 | 29514.44 | 28104.9 | 26863.49 | 25649.74 | 24487.65
c. DR MW | 3092.4 | 4629.65 | 6244.93 | 6284.97 | 6321.45 | 6358.14
d. Capacity Credit | 30713.77 | 29514.44 | 28616.67 | 28215.57 | 26903.12 | 24487.65
Reserve Margin Data: NonRTO_Midwest
| 2015 | 2020 | 2025 | 2030 | 2035 | 2040
a. Peak Demand | 11090.83 | 11340.24 | 11030.13 | 10745.75 | 10469.44 | 10200.15
b. Peak Demand + Reserve Margin | 12643.54 | 12927.88 | 12574.35 | 12250.15 | 11935.16 | 11628.17
c. DR MW | 193.98 | 1268.97 | 2399.43 | 2458.79 | 2519.62 | 2581.96
d. Capacity Credit | 12643.54 | 12927.88 | 12574.35 | 12250.15 | 11935.16 | 11628.17
Reserve Margin Data: NYISO_J-K
| 2015 | 2020 | 2025 | 2030 | 2035 | 2040
a. Peak Demand | 15010.21 | 15230.77 | 15126.67 | 15018.93 | 14909.62 | 14799.63
b. Peak Demand + Reserve Margin | 13809.39 | 14012.31 | 13916.54 | 13817.42 | 13716.85 | 13615.66
c. DR MW | 1319.07 | 2179.58 | 3133.08 | 3273.39 | 3419.97 | 3573.13
d. Capacity Credit | 14129.62 | 14107.47 | 14143.39 | 14004.62 | 13991.95 | 13615.66
Reserve Margin Data: PJM_E
| 2015 | 2020 | 2025 | 2030 | 2035 | 2040
a. Peak Demand | 29204.23 | 26014.15 | 25527.86 | 25080.6 | 24637.86 | 24200.84
b. Peak Demand + Reserve Margin | 28561.73 | 25441.84 | 24966.25 | 24528.82 | 24095.83 | 23668.42
c. DR MW | 1256.73 | 3300.66 | 5661.07 | 5853.27 | 6052 | 6257.48
d. Capacity Credit | 32873.57 | 31628.49 | 29462.1 | 29628.1 | 26496.9 | 24324.83
Reserve Margin Data: RMPA
| 2015 | 2020 | 2025 | 2030 | 2035 | 2040
a. Peak Demand | 12564.68 | 12865.09 | 13028.61 | 13195.21 | 13361.48 | 13530.22
b. Peak Demand + Reserve Margin | 14323.74 | 14666.2 | 14852.61 | 15042.54 | 15232.08 | 15424.45
c. DR MW | 486.05 | 1538.39 | 2754.45 | 2933.81 | 3124.47 | 3327.63
d. Capacity Credit | 14323.74 | 14666.2 | 14852.61 | 15042.54 | 15232.08 | 15424.45
Reserve Margin Data: SOCO
| 2015 | 2020 | 2025 | 2030 | 2035 | 2040
a. Peak Demand | 50736.3 | 52736.32 | 51988.21 | 51444.98 | 50923.33 | 50406.73
b. Peak Demand + Reserve Margin | 57839.39 | 60119.41 | 59266.56 | 58647.27 | 58052.59 | 57463.68
c. DR MW | 2570.49 | 8503.26 | 14981.06 | 15597.7 | 16239.72 | 16908.17
d. Capacity Credit | 57839.39 | 60119.41 | 66509.41 | 65876.38 | 65577.99 | 64670.37
Reserve Margin Data: TVA
| 2015 | 2020 | 2025 | 2030 | 2035 | 2040
a. Peak Demand | 33468.83 | 34733.36 | 33784.86 | 32914.01 | 32067.83 | 31243.17
b. Peak Demand + Reserve Margin | 38489.15 | 39943.36 | 38852.59 | 37851.11 | 36878.01 | 35929.65
c. DR MW | 1805 | 5910.76 | 10233.53 | 10486.72 | 10746.17 | 11012.05
d. Capacity Credit | 38489.15 | 39943.36 | 38852.59 | 37851.11 | 39090.38 | 37145.2
Reserve Margin Data: VACAR
| 2015 | 2020 | 2025 | 2030 | 2035 | 2040
a. Peak Demand | 47198 | 48355.94 | 48143.46 | 48009.73 | 47885.92 | 47762.38
b. Peak Demand + Reserve Margin | 53805.72 | 55125.77 | 54883.54 | 54731.1 | 54589.95 | 54449.12
c. DR MW | 2339.28 | 8044.92 | 14413.67 | 15118.93 | 15858.71 | 16634.69
d. Capacity Credit | 53805.72 | 55125.77 | 59424.53 | 56919.97 | 62377.18 | 57916.62
Reserve Margin Data: AZ_NM_SNV
| 2015 | 2020 | 2025 | 2030 | 2035 | 2040
a. Peak Demand | 26224.52 | 27488.85 | 27883.57 | 28321.89 | 28716.72 | 29139.68
b. Peak Demand + Reserve Margin | 30341.78 | 31804.6 | 32261.29 | 32768.43 | 33225.24 | 33714.61
c. DR MW | 334.55 | 4978.39 | 10255.53 | 10954.94 | 11682.53 | 12468.15
d. Capacity Credit | 30341.78 | 31804.6 | 32428.25 | 34367.18 | 33229.08 | 33714.61
Reserve Margin Data: CA
| 2015 | 2020 | 2025 | 2030 | 2035 | 2040
a. Peak Demand | 59504.87 | 60091.58 | 59621.4 | 59889.72 | 59870.35 | 59790.78
b. Peak Demand + Reserve Margin | 69382.68 | 70066.79 | 69518.55 | 69831.42 | 69808.83 | 69716.05
c. DR MW | 4441.2 | 8447.25 | 13020.32 | 13761.4 | 14476.98 | 15215.38
d. Capacity Credit | 69382.68 | 70066.78 | 69518.55 | 69831.42 | 69808.83 | 69716.05
Reserve Margin Data: MISO
| 2015 | 2020 | 2025 | 2030 | 2035 | 2040
a. Peak Demand | 94499.72 | 94149.96 | 92514.17 | 90849.76 | 89532.1 | 88223.29
b. Peak Demand + Reserve Margin | 110942.67 | 110532.06 | 108611.63 | 106657.62 | 105110.68 | 103574.14
c. DR MW | 6024.78 | 12541.66 | 19845.46 | 20596.76 | 21376.83 | 22186.8
d. Capacity Credit | 110942.67 | 110532.06 | 108611.63 | 107572.75 | 105110.68 | 103574.14
Reserve Margin Data: NWPP
| 2015 | 2020 | 2025 | 2030 | 2035 | 2040
a. Peak Demand | 38318.64 | 37847.72 | 37362.27 | 37322.95 | 37185.68 | 37002.64
b. Peak Demand + Reserve Margin | 45216 | 44660.31 | 44087.48 | 44041.08 | 43879.1 | 43663.11
c. DR MW | 0.01 | 3079.15 | 6423.28 | 6754.06 | 7085.45 | 7424.53
d. Capacity Credit | 49243.51 | 51759.58 | 52796.81 | 53654.63 | 53190.26 | 53229.35
Reserve Margin Data: NYISO
| 2015 | 2020 | 2025 | 2030 | 2035 | 2040
a. Peak Demand | 29137.84 | 29335.39 | 28891.35 | 28491.23 | 28093.8 | 27700.76
b. Peak Demand + Reserve Margin | 33945.58 | 34175.73 | 33658.42 | 33192.29 | 32729.27 | 32271.39
c. DR MW | 2565.83 | 4208.04 | 6009.12 | 6237.34 | 6474.71 | 6721.61
d. Capacity Credit | 33945.58 | 34175.73 | 33658.42 | 33192.29 | 32729.27 | 32271.39
Reserve Margin Data: NYISO_G-I_J-K
| 2015 | 2020 | 2025 | 2030 | 2035 | 2040
a. Peak Demand | 18862.3 | 19071.7 | 18923.82 | 18782.4 | 18639.15 | 18495.19
b. Peak Demand + Reserve Margin | 17919.18 | 18118.12 | 17977.63 | 17843.28 | 17707.19 | 17570.43
c. DR MW | 1658.63 | 2731.23 | 3924.89 | 4099.42 | 4281.71 | 4472.12
d. Capacity Credit | 17919.18 | 18118.12 | 18308.2 | 18322.99 | 18204.48 | 19161.41
Reserve Margin Data: PJM
| 2015 | 2020 | 2025 | 2030 | 2035 | 2040
a. Peak Demand | 150313.18 | 140738.81 | 137854.36 | 135089.2 | 132475.69 | 129904.73
b. Peak Demand + Reserve Margin | 173311.09 | 162271.84 | 158946.08 | 155757.85 | 152744.47 | 149780.15
c. DR MW | 6888.69 | 18166.26 | 30760.76 | 31749.7 | 32770.51 | 33824.21
d. Capacity Credit | 173311.09 | 162271.84 | 159370.23 | 155757.85 | 152744.47 | 149780.15
Reserve Margin Data: SPP
| 2015 | 2020 | 2025 | 2030 | 2035 | 2040
a. Peak Demand | 54478.98 | 55308.09 | 54396.59 | 53604.83 | 52865.84 | 52138.12
b. Peak Demand + Reserve Margin | 61888.12 | 62829.99 | 61794.53 | 60895.08 | 60055.59 | 59228.9
c. DR MW | 1132.21 | 6734.34 | 12766.88 | 13243.48 | 13738.36 | 14252.24
d. Capacity Credit | 61888.12 | 62829.99 | 61794.53 | 60895.08 | 60055.59 | 59228.9

## Transmission
$/MW
[8 empty] | Transfer |  | $/MWh | $/MWh | Wheel+ | $/MWh
Year | Line | From | To | EI Internal/External | Season | Block | Duration | Limit | MW flow | From price | To price | Friction | Shadow Price
2015 | ENT_2_MISO_MO-IL | ENT | MISO_MO-IL | Internal | Shoulder | B11 | 25 | 2260 | 0 | 79.48 | 80.49 | 8 | 0
2015 | ENT_2_MISO_MO-IL | ENT | MISO_MO-IL | Internal | Shoulder | B12 | 200 | 2260 | 0 | 59.4 | 62.69 | 8 | 0
2015 | ENT_2_MISO_MO-IL | ENT | MISO_MO-IL | Internal | Shoulder | B13 | 600 | 2260 | 0 | 59.4 | 57.61 | 8 | 0
2015 | ENT_2_MISO_MO-IL | ENT | MISO_MO-IL | Internal | Shoulder | B14 | 900 | 2260 | 0 | 57.43 | 55.55 | 8 | 0
2015 | ENT_2_MISO_MO-IL | ENT | MISO_MO-IL | Internal | Shoulder | B15 | 1203 | 2260 | 0 | 57.43 | 53.99 | 8 | 0
2015 | ENT_2_MISO_MO-IL | ENT | MISO_MO-IL | Internal | Summer | B1 | 10 | 2260 | 0 | 91.67 | 91.67 | 8 | 0
2015 | ENT_2_MISO_MO-IL | ENT | MISO_MO-IL | Internal | Summer | B2 | 25 | 2260 | 0 | 89.77 | 88.64 | 8 | 0
2015 | ENT_2_MISO_MO-IL | ENT | MISO_MO-IL | Internal | Summer | B3 | 75 | 2260 | 0 | 88.69 | 88.64 | 8 | 0
2015 | ENT_2_MISO_MO-IL | ENT | MISO_MO-IL | Internal | Summer | B4 | 100 | 2260 | 0 | 88.01 | 86.64 | 8 | 0
2015 | ENT_2_MISO_MO-IL | ENT | MISO_MO-IL | Internal | Summer | B5 | 200 | 2260 | 0 | 80.71 | 75.71 | 8 | 0
2015 | ENT_2_MISO_MO-IL | ENT | MISO_MO-IL | Internal | Summer | B6 | 300 | 2260 | 0 | 61.07 | 62.06 | 8 | 0
2015 | ENT_2_MISO_MO-IL | ENT | MISO_MO-IL | Internal | Summer | B7 | 400 | 2260 | 0 | 58.62 | 54.66 | 8 | 0
2015 | ENT_2_MISO_MO-IL | ENT | MISO_MO-IL | Internal | Summer | B8 | 500 | 2260 | 0 | 58.58 | 53.76 | 8 | 0
2015 | ENT_2_MISO_MO-IL | ENT | MISO_MO-IL | Internal | Summer | B9 | 800 | 2260 | 0 | 56.26 | 53.03 | 8 | 0
2015 | ENT_2_MISO_MO-IL | ENT | MISO_MO-IL | Internal | Summer | B10 | 1262 | 2260 | 0 | 56.26 | 51.84 | 8 | 0
2015 | ENT_2_MISO_MO-IL | ENT | MISO_MO-IL | Internal | Winter | B16 | 25 | 2260 | 0 | 75.06 | 75.06 | 8 | 0
2015 | ENT_2_MISO_MO-IL | ENT | MISO_MO-IL | Internal | Winter | B17 | 100 | 2260 | 0 | 61.82 | 64.8 | 8 | 0
2015 | ENT_2_MISO_MO-IL | ENT | MISO_MO-IL | Internal | Winter | B18 | 400 | 2260 | 0 | 60.34 | 58.8 | 8 | 0
2015 | ENT_2_MISO_MO-IL | ENT | MISO_MO-IL | Internal | Winter | B19 | 700 | 2260 | 0 | 59.76 | 57.43 | 8 | 0
2015 | ENT_2_MISO_MO-IL | ENT | MISO_MO-IL | Internal | Winter | B20 | 935 | 2260 | 0 | 59.76 | 53.15 | 8 | 0
2015 | ENT_2_SOCO | ENT | SOCO | Internal | Shoulder | B11 | 25 | 2000 | 931.89 | 79.48 | 87.48 | 8 | 0
2015 | ENT_2_SOCO | ENT | SOCO | Internal | Shoulder | B12 | 200 | 2000 | 0 | 59.4 | 62.7 | 8 | 0
2015 | ENT_2_SOCO | ENT | SOCO | Internal | Shoulder | B13 | 600 | 2000 | 0 | 59.4 | 59.66 | 8 | 0
2015 | ENT_2_SOCO | ENT | SOCO | Internal | Shoulder | B14 | 900 | 2000 | 0 | 57.43 | 59.66 | 8 | 0
2015 | ENT_2_SOCO | ENT | SOCO | Internal | Shoulder | B15 | 1203 | 2000 | 0 | 57.43 | 59.66 | 8 | 0
2015 | ENT_2_SOCO | ENT | SOCO | Internal | Summer | B1 | 10 | 2000 | 22.7 | 91.67 | 99.67 | 8 | 0
2015 | ENT_2_SOCO | ENT | SOCO | Internal | Summer | B2 | 25 | 2000 | 834.39 | 89.77 | 97.77 | 8 | 0
2015 | ENT_2_SOCO | ENT | SOCO | Internal | Summer | B3 | 75 | 2000 | 2000 | 88.69 | 97.77 | 8 | 1.07
2015 | ENT_2_SOCO | ENT | SOCO | Internal | Summer | B4 | 100 | 2000 | 2000 | 88.01 | 97.77 | 8 | 1.75
2015 | ENT_2_SOCO | ENT | SOCO | Internal | Summer | B5 | 200 | 2000 | 1482.44 | 80.71 | 88.71 | 8 | 0
2015 | ENT_2_SOCO | ENT | SOCO | Internal | Summer | B6 | 300 | 2000 | 2000 | 61.07 | 77.06 | 8 | 7.99
2015 | ENT_2_SOCO | ENT | SOCO | Internal | Summer | B7 | 400 | 2000 | 2000 | 58.62 | 67.55 | 8 | 0.93
2015 | ENT_2_SOCO | ENT | SOCO | Internal | Summer | B8 | 500 | 2000 | 1233.48 | 58.58 | 66.58 | 8 | 0
2015 | ENT_2_SOCO | ENT | SOCO | Internal | Summer | B9 | 800 | 2000 | 0 | 56.26 | 60.6 | 8 | 0
2015 | ENT_2_SOCO | ENT | SOCO | Internal | Summer | B10 | 1262 | 2000 | 0 | 56.26 | 58.49 | 8 | 0
2015 | ENT_2_SOCO | ENT | SOCO | Internal | Winter | B16 | 25 | 2000 | 1757.21 | 75.06 | 83.06 | 8 | 0
2015 | ENT_2_SOCO | ENT | SOCO | Internal | Winter | B17 | 100 | 2000 | 0 | 61.82 | 66.42 | 8 | 0
2015 | ENT_2_SOCO | ENT | SOCO | Internal | Winter | B18 | 400 | 2000 | 0 | 60.34 | 62.04 | 8 | 0
2015 | ENT_2_SOCO | ENT | SOCO | Internal | Winter | B19 | 700 | 2000 | 0 | 59.76 | 62.04 | 8 | 0
2015 | ENT_2_SOCO | ENT | SOCO | Internal | Winter | B20 | 935 | 2000 | 0 | 59.76 | 62.04 | 8 | 0
2015 | ENT_2_SPP_N | ENT | SPP_N | Internal | Shoulder | B11 | 25 | 1300 | 382.4 | 79.48 | 87.48 | 8 | 0
2015 | ENT_2_SPP_N | ENT | SPP_N | Internal | Shoulder | B12 | 200 | 1300 | 0 | 59.4 | 59.99 | 8 | 0
2015 | ENT_2_SPP_N | ENT | SPP_N | Internal | Shoulder | B13 | 600 | 1300 | 0 | 59.4 | 57.34 | 8 | 0
2015 | ENT_2_SPP_N | ENT | SPP_N | Internal | Shoulder | B14 | 900 | 1300 | 0 | 57.43 | 57.32 | 8 | 0
2015 | ENT_2_SPP_N | ENT | SPP_N | Internal | Shoulder | B15 | 1203 | 1300 | 0 | 57.43 | 57.2 | 8 | 0
2015 | ENT_2_SPP_N | ENT | SPP_N | Internal | Summer | B1 | 10 | 1300 | 0 | 91.67 | 92.49 | 8 | 0
2015 | ENT_2_SPP_N | ENT | SPP_N | Internal | Summer | B2 | 25 | 1300 | 0 | 89.77 | 92.49 | 8 | 0
2015 | ENT_2_SPP_N | ENT | SPP_N | Internal | Summer | B3 | 75 | 1300 | 0 | 88.69 | 92.49 | 8 | 0
2015 | ENT_2_SPP_N | ENT | SPP_N | Internal | Summer | B4 | 100 | 1300 | 0 | 88.01 | 91.22 | 8 | 0
2015 | ENT_2_SPP_N | ENT | SPP_N | Internal | Summer | B5 | 200 | 1300 | 0 | 80.71 | 82.71 | 8 | 0
2015 | ENT_2_SPP_N | ENT | SPP_N | Internal | Summer | B6 | 300 | 1300 | 0 | 61.07 | 69.06 | 8 | 0
2015 | ENT_2_SPP_N | ENT | SPP_N | Internal | Summer | B7 | 400 | 1300 | 0 | 58.62 | 59.47 | 8 | 0
2015 | ENT_2_SPP_N | ENT | SPP_N | Internal | Summer | B8 | 500 | 1300 | 0 | 58.58 | 57.5 | 8 | 0
2015 | ENT_2_SPP_N | ENT | SPP_N | Internal | Summer | B9 | 800 | 1300 | 0 | 56.26 | 56.05 | 8 | 0
2015 | ENT_2_SPP_N | ENT | SPP_N | Internal | Summer | B10 | 1262 | 1300 | 0 | 56.26 | 55.92 | 8 | 0
2015 | ENT_2_SPP_N | ENT | SPP_N | Internal | Winter | B16 | 25 | 1300 | 0 | 75.06 | 70.06 | 8 | 0
2015 | ENT_2_SPP_N | ENT | SPP_N | Internal | Winter | B17 | 100 | 1300 | 0 | 61.82 | 59.8 | 8 | 0
2015 | ENT_2_SPP_N | ENT | SPP_N | Internal | Winter | B18 | 400 | 1300 | 0 | 60.34 | 59.77 | 8 | 0
2015 | ENT_2_SPP_N | ENT | SPP_N | Internal | Winter | B19 | 700 | 1300 | 0 | 59.76 | 59.66 | 8 | 0
2015 | ENT_2_SPP_N | ENT | SPP_N | Internal | Winter | B20 | 935 | 1300 | 0 | 59.76 | 56.03 | 8 | 0
2015 | ENT_2_SPP_S | ENT | SPP_S | Internal | Shoulder | B11 | 25 | 1300 | 0 | 79.48 | 82.96 | 8 | 0
2015 | ENT_2_SPP_S | ENT | SPP_S | Internal | Shoulder | B12 | 200 | 1300 | 0 | 59.4 | 59.97 | 8 | 0
2015 | ENT_2_SPP_S | ENT | SPP_S | Internal | Shoulder | B13 | 600 | 1300 | 0 | 59.4 | 57.33 | 8 | 0
2015 | ENT_2_SPP_S | ENT | SPP_S | Internal | Shoulder | B14 | 900 | 1300 | 0 | 57.43 | 57.33 | 8 | 0
2015 | ENT_2_SPP_S | ENT | SPP_S | Internal | Shoulder | B15 | 1203 | 1300 | 0 | 57.43 | 57.22 | 8 | 0
2015 | ENT_2_SPP_S | ENT | SPP_S | Internal | Summer | B1 | 10 | 1300 | 0 | 91.67 | 86.75 | 8 | 0
2015 | ENT_2_SPP_S | ENT | SPP_S | Internal | Summer | B2 | 25 | 1300 | 0 | 89.77 | 90.34 | 8 | 0
2015 | ENT_2_SPP_S | ENT | SPP_S | Internal | Summer | B3 | 75 | 1300 | 0 | 88.69 | 83.69 | 8 | 0
2015 | ENT_2_SPP_S | ENT | SPP_S | Internal | Summer | B4 | 100 | 1300 | 0 | 88.01 | 83.01 | 8 | 0
2015 | ENT_2_SPP_S | ENT | SPP_S | Internal | Summer | B5 | 200 | 1300 | 0 | 80.71 | 81.1 | 8 | 0
2015 | ENT_2_SPP_S | ENT | SPP_S | Internal | Summer | B6 | 300 | 1300 | 616.15 | 61.07 | 69.07 | 8 | 0
2015 | ENT_2_SPP_S | ENT | SPP_S | Internal | Summer | B7 | 400 | 1300 | 0 | 58.62 | 59.48 | 8 | 0
2015 | ENT_2_SPP_S | ENT | SPP_S | Internal | Summer | B8 | 500 | 1300 | 0 | 58.58 | 57.51 | 8 | 0
2015 | ENT_2_SPP_S | ENT | SPP_S | Internal | Summer | B9 | 800 | 1300 | 0 | 56.26 | 56.06 | 8 | 0
2015 | ENT_2_SPP_S | ENT | SPP_S | Internal | Summer | B10 | 1262 | 1300 | 0 | 56.26 | 55.94 | 8 | 0
2015 | ENT_2_SPP_S | ENT | SPP_S | Internal | Winter | B16 | 25 | 1300 | 0 | 75.06 | 70.06 | 8 | 0
2015 | ENT_2_SPP_S | ENT | SPP_S | Internal | Winter | B17 | 100 | 1300 | 0 | 61.82 | 59.81 | 8 | 0
2015 | ENT_2_SPP_S | ENT | SPP_S | Internal | Winter | B18 | 400 | 1300 | 0 | 60.34 | 59.79 | 8 | 0
2015 | ENT_2_SPP_S | ENT | SPP_S | Internal | Winter | B19 | 700 | 1300 | 0 | 59.76 | 59.67 | 8 | 0
2015 | ENT_2_SPP_S | ENT | SPP_S | Internal | Winter | B20 | 935 | 1300 | 0 | 59.76 | 56.04 | 8 | 0
2015 | ENT_2_TVA_Transmission | ENT | TVA_Transmission | Internal | Shoulder | B11 | 25 | 2100 | 0 | 79.48 | 79.48 | 8 | 0
2015 | ENT_2_TVA_Transmission | ENT | TVA_Transmission | Internal | Shoulder | B12 | 200 | 2100 | 0 | 59.4 | 64.9 | 8 | 0
2015 | ENT_2_TVA_Transmission | ENT | TVA_Transmission | Internal | Shoulder | B13 | 600 | 2100 | 0 | 59.4 | 62.05 | 8 | 0
2015 | ENT_2_TVA_Transmission | ENT | TVA_Transmission | Internal | Shoulder | B14 | 900 | 2100 | 0 | 57.43 | 60.95 | 8 | 0
2015 | ENT_2_TVA_Transmission | ENT | TVA_Transmission | Internal | Shoulder | B15 | 1203 | 2100 | 0 | 57.43 | 59.33 | 8 | 0
2015 | ENT_2_TVA_Transmission | ENT | TVA_Transmission | Internal | Summer | B1 | 10 | 2100 | 407.39 | 91.67 | 99.67 | 8 | 0
2015 | ENT_2_TVA_Transmission | ENT | TVA_Transmission | Internal | Summer | B2 | 25 | 2100 | 0 | 89.77 | 95.41 | 8 | 0
2015 | ENT_2_TVA_Transmission | ENT | TVA_Transmission | Internal | Summer | B3 | 75 | 2100 | 0 | 88.69 | 95.41 | 8 | 0
2015 | ENT_2_TVA_Transmission | ENT | TVA_Transmission | Internal | Summer | B4 | 100 | 2100 | 0 | 88.01 | 90.64 | 8 | 0
2015 | ENT_2_TVA_Transmission | ENT | TVA_Transmission | Internal | Summer | B5 | 200 | 2100 | 0 | 80.71 | 79.71 | 8 | 0
2015 | ENT_2_TVA_Transmission | ENT | TVA_Transmission | Internal | Summer | B6 | 300 | 2100 | 0 | 61.07 | 68.45 | 8 | 0
2015 | ENT_2_TVA_Transmission | ENT | TVA_Transmission | Internal | Summer | B7 | 400 | 2100 | 0 | 58.62 | 60.43 | 8 | 0
2015 | ENT_2_TVA_Transmission | ENT | TVA_Transmission | Internal | Summer | B8 | 500 | 2100 | 0 | 58.58 | 59.73 | 8 | 0
2015 | ENT_2_TVA_Transmission | ENT | TVA_Transmission | Internal | Summer | B9 | 800 | 2100 | 0 | 56.26 | 58.75 | 8 | 0
2015 | ENT_2_TVA_Transmission | ENT | TVA_Transmission | Internal | Summer | B10 | 1262 | 2100 | 0 | 56.26 | 56.03 | 8 | 0
2015 | ENT_2_TVA_Transmission | ENT | TVA_Transmission | Internal | Winter | B16 | 25 | 2100 | 1755.89 | 75.06 | 83.06 | 8 | 0
2015 | ENT_2_TVA_Transmission | ENT | TVA_Transmission | Internal | Winter | B17 | 100 | 2100 | 0 | 61.82 | 68.83 | 8 | 0
2015 | ENT_2_TVA_Transmission | ENT | TVA_Transmission | Internal | Winter | B18 | 400 | 2100 | 0 | 60.34 | 63.61 | 8 | 0
2015 | ENT_2_TVA_Transmission | ENT | TVA_Transmission | Internal | Winter | B19 | 700 | 2100 | 0 | 59.76 | 62.57 | 8 | 0
2015 | ENT_2_TVA_Transmission | ENT | TVA_Transmission | Internal | Winter | B20 | 935 | 2100 | 0 | 59.76 | 61.06 | 8 | 0
2015 | FRCC_2_SOCO | FRCC | SOCO | Internal | Shoulder | B11 | 25 | 900 | 0 | 97.48 | 87.48 | 8 | 0
2015 | FRCC_2_SOCO | FRCC | SOCO | Internal | Shoulder | B12 | 200 | 900 | 0 | 66.84 | 62.7 | 8 | 0
2015 | FRCC_2_SOCO | FRCC | SOCO | Internal | Shoulder | B13 | 600 | 900 | 0 | 65.33 | 59.66 | 8 | 0
2015 | FRCC_2_SOCO | FRCC | SOCO | Internal | Shoulder | B14 | 900 | 900 | 0 | 64.06 | 59.66 | 8 | 0
2015 | FRCC_2_SOCO | FRCC | SOCO | Internal | Shoulder | B15 | 1203 | 900 | 0 | 64.06 | 59.66 | 8 | 0
2015 | FRCC_2_SOCO | FRCC | SOCO | Internal | Summer | B1 | 10 | 900 | 0 | 103.77 | 99.67 | 8 | 0
2015 | FRCC_2_SOCO | FRCC | SOCO | Internal | Summer | B2 | 25 | 900 | 0 | 103.77 | 97.77 | 8 | 0
2015 | FRCC_2_SOCO | FRCC | SOCO | Internal | Summer | B3 | 75 | 900 | 0 | 103.77 | 97.77 | 8 | 0
2015 | FRCC_2_SOCO | FRCC | SOCO | Internal | Summer | B4 | 100 | 900 | 0 | 103.77 | 97.77 | 8 | 0
2015 | FRCC_2_SOCO | FRCC | SOCO | Internal | Summer | B5 | 200 | 900 | 0 | 98.71 | 88.71 | 8 | 0
2015 | FRCC_2_SOCO | FRCC | SOCO | Internal | Summer | B6 | 300 | 900 | 0 | 87.06 | 77.06 | 8 | 0
2015 | FRCC_2_SOCO | FRCC | SOCO | Internal | Summer | B7 | 400 | 900 | 0 | 75.42 | 67.55 | 8 | 0
2015 | FRCC_2_SOCO | FRCC | SOCO | Internal | Summer | B8 | 500 | 900 | 0 | 66.14 | 66.58 | 8 | 0
2015 | FRCC_2_SOCO | FRCC | SOCO | Internal | Summer | B9 | 800 | 900 | 0 | 63.4 | 60.6 | 8 | 0
2015 | FRCC_2_SOCO | FRCC | SOCO | Internal | Summer | B10 | 1262 | 900 | 0 | 63.4 | 58.49 | 8 | 0
2015 | FRCC_2_SOCO | FRCC | SOCO | Internal | Winter | B16 | 25 | 900 | 0 | 91.89 | 83.06 | 8 | 0
2015 | FRCC_2_SOCO | FRCC | SOCO | Internal | Winter | B17 | 100 | 900 | 0 | 68.96 | 66.42 | 8 | 0
2015 | FRCC_2_SOCO | FRCC | SOCO | Internal | Winter | B18 | 400 | 900 | 0 | 66.09 | 62.04 | 8 | 0
2015 | FRCC_2_SOCO | FRCC | SOCO | Internal | Winter | B19 | 700 | 900 | 0 | 66.09 | 62.04 | 8 | 0
2015 | FRCC_2_SOCO | FRCC | SOCO | Internal | Winter | B20 | 935 | 900 | 0 | 66.09 | 62.04 | 8 | 0
2015 | HQ_NEISO_2_NEISO | HQ_NEISO | NEISO | Internal | Shoulder | B11 | 25 | 99999 | 2920 | 55.75 | 55.76 | 0.01 | 0
2015 | HQ_NEISO_2_NEISO | HQ_NEISO | NEISO | Internal | Shoulder | B12 | 200 | 99999 | 2920 | 55.75 | 55.76 | 0.01 | 0
2015 | HQ_NEISO_2_NEISO | HQ_NEISO | NEISO | Internal | Shoulder | B13 | 600 | 99999 | 2920 | 55.75 | 55.76 | 0.01 | 0
2015 | HQ_NEISO_2_NEISO | HQ_NEISO | NEISO | Internal | Shoulder | B14 | 900 | 99999 | 2920 | 55.75 | 55.76 | 0.01 | 0
2015 | HQ_NEISO_2_NEISO | HQ_NEISO | NEISO | Internal | Shoulder | B15 | 1203 | 99999 | 1143.24 | 55.75 | 55.76 | 0.01 | 0
2015 | HQ_NEISO_2_NEISO | HQ_NEISO | NEISO | Internal | Summer | B1 | 10 | 99999 | 2920.1 | 116.54 | 116.55 | 0.01 | 0
2015 | HQ_NEISO_2_NEISO | HQ_NEISO | NEISO | Internal | Summer | B2 | 25 | 99999 | 2920.1 | 85.16 | 85.18 | 0.01 | 0
2015 | HQ_NEISO_2_NEISO | HQ_NEISO | NEISO | Internal | Summer | B3 | 75 | 99999 | 2920 | 73.12 | 73.13 | 0.01 | 0
2015 | HQ_NEISO_2_NEISO | HQ_NEISO | NEISO | Internal | Summer | B4 | 100 | 99999 | 2920 | 55.01 | 55.02 | 0.01 | 0
2015 | HQ_NEISO_2_NEISO | HQ_NEISO | NEISO | Internal | Summer | B5 | 200 | 99999 | 2920 | 53.05 | 53.06 | 0.01 | 0
2015 | HQ_NEISO_2_NEISO | HQ_NEISO | NEISO | Internal | Summer | B6 | 300 | 99999 | 2920 | 53.05 | 53.06 | 0.01 | 0
2015 | HQ_NEISO_2_NEISO | HQ_NEISO | NEISO | Internal | Summer | B7 | 400 | 99999 | 2920 | 53.05 | 53.06 | 0.01 | 0
2015 | HQ_NEISO_2_NEISO | HQ_NEISO | NEISO | Internal | Summer | B8 | 500 | 99999 | 2920 | 53.05 | 53.06 | 0.01 | 0
2015 | HQ_NEISO_2_NEISO | HQ_NEISO | NEISO | Internal | Summer | B9 | 800 | 99999 | 2920 | 53.05 | 53.06 | 0.01 | 0
2015 | HQ_NEISO_2_NEISO | HQ_NEISO | NEISO | Internal | Summer | B10 | 1262 | 99999 | 795.94 | 53.05 | 53.06 | 0.01 | 0
2015 | HQ_NEISO_2_NEISO | HQ_NEISO | NEISO | Internal | Winter | B16 | 25 | 99999 | 2920 | 64.14 | 64.15 | 0.01 | 0
2015 | HQ_NEISO_2_NEISO | HQ_NEISO | NEISO | Internal | Winter | B17 | 100 | 99999 | 2920 | 64.14 | 64.15 | 0.01 | 0
2015 | HQ_NEISO_2_NEISO | HQ_NEISO | NEISO | Internal | Winter | B18 | 400 | 99999 | 2920 | 64.14 | 64.15 | 0.01 | 0
2015 | HQ_NEISO_2_NEISO | HQ_NEISO | NEISO | Internal | Winter | B19 | 700 | 99999 | 2920 | 64.14 | 64.15 | 0.01 | 0
2015 | HQ_NEISO_2_NEISO | HQ_NEISO | NEISO | Internal | Winter | B20 | 935 | 99999 | 1233.58 | 64.14 | 64.15 | 0.01 | 0
2015 | HQ_NY_2_NYISO_A-F | HQ_NY | NYISO_A-F | Internal | Shoulder | B11 | 25 | 99999 | 1000 | 59.09 | 59.1 | 0.01 | 0
2015 | HQ_NY_2_NYISO_A-F | HQ_NY | NYISO_A-F | Internal | Shoulder | B12 | 200 | 99999 | 1000 | 58.74 | 58.75 | 0.01 | 0
2015 | HQ_NY_2_NYISO_A-F | HQ_NY | NYISO_A-F | Internal | Shoulder | B13 | 600 | 99999 | 1000 | 56.81 | 56.82 | 0.01 | 0
2015 | HQ_NY_2_NYISO_A-F | HQ_NY | NYISO_A-F | Internal | Shoulder | B14 | 900 | 99999 | 1000 | 56.81 | 56.82 | 0.01 | 0
2015 | HQ_NY_2_NYISO_A-F | HQ_NY | NYISO_A-F | Internal | Shoulder | B15 | 1203 | 99999 | 188.69 | 56.81 | 56.82 | 0.01 | 0
2015 | HQ_NY_2_NYISO_A-F | HQ_NY | NYISO_A-F | Internal | Summer | B1 | 10 | 99999 | 1000.1 | 86.91 | 86.92 | 0.01 | 0
2015 | HQ_NY_2_NYISO_A-F | HQ_NY | NYISO_A-F | Internal | Summer | B2 | 25 | 99999 | 1000 | 82.16 | 82.18 | 0.01 | 0
2015 | HQ_NY_2_NYISO_A-F | HQ_NY | NYISO_A-F | Internal | Summer | B3 | 75 | 99999 | 1000 | 75.93 | 75.94 | 0.01 | 0
2015 | HQ_NY_2_NYISO_A-F | HQ_NY | NYISO_A-F | Internal | Summer | B4 | 100 | 99999 | 1000 | 66.01 | 66.02 | 0.01 | 0
2015 | HQ_NY_2_NYISO_A-F | HQ_NY | NYISO_A-F | Internal | Summer | B5 | 200 | 99999 | 1000 | 63.43 | 63.44 | 0.01 | 0
2015 | HQ_NY_2_NYISO_A-F | HQ_NY | NYISO_A-F | Internal | Summer | B6 | 300 | 99999 | 1000 | 57.76 | 57.78 | 0.01 | 0
2015 | HQ_NY_2_NYISO_A-F | HQ_NY | NYISO_A-F | Internal | Summer | B7 | 400 | 99999 | 1000 | 56.05 | 56.06 | 0.01 | 0
2015 | HQ_NY_2_NYISO_A-F | HQ_NY | NYISO_A-F | Internal | Summer | B8 | 500 | 99999 | 1000 | 55.49 | 55.5 | 0.01 | 0
2015 | HQ_NY_2_NYISO_A-F | HQ_NY | NYISO_A-F | Internal | Summer | B9 | 800 | 99999 | 1000 | 55.16 | 55.18 | 0.01 | 0
2015 | HQ_NY_2_NYISO_A-F | HQ_NY | NYISO_A-F | Internal | Summer | B10 | 1262 | 99999 | 30.11 | 55.16 | 55.18 | 0.01 | 0
2015 | HQ_NY_2_NYISO_A-F | HQ_NY | NYISO_A-F | Internal | Winter | B16 | 25 | 99999 | 1000 | 61.51 | 61.53 | 0.01 | 0
2015 | HQ_NY_2_NYISO_A-F | HQ_NY | NYISO_A-F | Internal | Winter | B17 | 100 | 99999 | 1000 | 61.51 | 61.53 | 0.01 | 0
2015 | HQ_NY_2_NYISO_A-F | HQ_NY | NYISO_A-F | Internal | Winter | B18 | 400 | 99999 | 1000 | 61.14 | 61.15 | 0.01 | 0
2015 | HQ_NY_2_NYISO_A-F | HQ_NY | NYISO_A-F | Internal | Winter | B19 | 700 | 99999 | 1000 | 61.14 | 61.15 | 0.01 | 0
2015 | HQ_NY_2_NYISO_A-F | HQ_NY | NYISO_A-F | Internal | Winter | B20 | 935 | 99999 | 229.95 | 61.14 | 61.15 | 0.01 | 0
2015 | HQ_IESO_2_IESO | HQ_IESO | IESO | Internal | Shoulder | B11 | 25 | 99999 | 400 | 44.6 | 44.61 | 0.01 | 0
2015 | HQ_IESO_2_IESO | HQ_IESO | IESO | Internal | Shoulder | B12 | 200 | 99999 | 400 | 44.6 | 44.61 | 0.01 | 0
2015 | HQ_IESO_2_IESO | HQ_IESO | IESO | Internal | Shoulder | B13 | 600 | 99999 | 400 | 44.6 | 44.61 | 0.01 | 0
2015 | HQ_IESO_2_IESO | HQ_IESO | IESO | Internal | Shoulder | B14 | 900 | 99999 | 400 | 44.6 | 44.61 | 0.01 | 0
2015 | HQ_IESO_2_IESO | HQ_IESO | IESO | Internal | Shoulder | B15 | 1203 | 99999 | 75.48 | 44.6 | 44.61 | 0.01 | 0
2015 | HQ_IESO_2_IESO | HQ_IESO | IESO | Internal | Summer | B1 | 10 | 99999 | 400.1 | 84.66 | 84.67 | 0.01 | 0
2015 | HQ_IESO_2_IESO | HQ_IESO | IESO | Internal | Summer | B2 | 25 | 99999 | 400 | 80.4 | 80.41 | 0.01 | 0
2015 | HQ_IESO_2_IESO | HQ_IESO | IESO | Internal | Summer | B3 | 75 | 99999 | 400 | 68.93 | 68.94 | 0.01 | 0
2015 | HQ_IESO_2_IESO | HQ_IESO | IESO | Internal | Summer | B4 | 100 | 99999 | 400 | 59.01 | 59.02 | 0.01 | 0
2015 | HQ_IESO_2_IESO | HQ_IESO | IESO | Internal | Summer | B5 | 200 | 99999 | 400 | 56.43 | 56.44 | 0.01 | 0
2015 | HQ_IESO_2_IESO | HQ_IESO | IESO | Internal | Summer | B6 | 300 | 99999 | 400 | 42.47 | 42.48 | 0.01 | 0
2015 | HQ_IESO_2_IESO | HQ_IESO | IESO | Internal | Summer | B7 | 400 | 99999 | 400 | 42.47 | 42.48 | 0.01 | 0
2015 | HQ_IESO_2_IESO | HQ_IESO | IESO | Internal | Summer | B8 | 500 | 99999 | 400 | 42.47 | 42.48 | 0.01 | 0
2015 | HQ_IESO_2_IESO | HQ_IESO | IESO | Internal | Summer | B9 | 800 | 99999 | 400 | 42.47 | 42.48 | 0.01 | 0
2015 | HQ_IESO_2_IESO | HQ_IESO | IESO | Internal | Summer | B10 | 1262 | 99999 | 12.04 | 42.47 | 42.48 | 0.01 | 0
2015 | HQ_IESO_2_IESO | HQ_IESO | IESO | Internal | Winter | B16 | 25 | 99999 | 400 | 54.51 | 54.53 | 0.01 | 0
2015 | HQ_IESO_2_IESO | HQ_IESO | IESO | Internal | Winter | B17 | 100 | 99999 | 400 | 46.16 | 46.17 | 0.01 | 0
2015 | HQ_IESO_2_IESO | HQ_IESO | IESO | Internal | Winter | B18 | 400 | 99999 | 400 | 46.16 | 46.17 | 0.01 | 0
2015 | HQ_IESO_2_IESO | HQ_IESO | IESO | Internal | Winter | B19 | 700 | 99999 | 400 | 46.16 | 46.17 | 0.01 | 0
2015 | HQ_IESO_2_IESO | HQ_IESO | IESO | Internal | Winter | B20 | 935 | 99999 | 91.98 | 46.16 | 46.17 | 0.01 | 0
2015 | IESO_2_MAPP_CA | IESO | MAPP_CA | Internal | Shoulder | B11 | 25 | 262 | 262 | 44.61 | 70.97 | 7 | 19.36
2015 | IESO_2_MAPP_CA | IESO | MAPP_CA | Internal | Shoulder | B12 | 200 | 262 | 262 | 44.61 | 62.66 | 7 | 11.05
2015 | IESO_2_MAPP_CA | IESO | MAPP_CA | Internal | Shoulder | B13 | 600 | 262 | 262 | 44.61 | 57.58 | 7 | 5.98
2015 | IESO_2_MAPP_CA | IESO | MAPP_CA | Internal | Shoulder | B14 | 900 | 262 | 262 | 44.61 | 55.53 | 7 | 3.92
2015 | IESO_2_MAPP_CA | IESO | MAPP_CA | Internal | Shoulder | B15 | 1203 | 262 | 262 | 44.61 | 55.53 | 7 | 3.92
2015 | IESO_2_MAPP_CA | IESO | MAPP_CA | Internal | Summer | B1 | 10 | 262 | 0 | 84.67 | 76.67 | 7 | 0
2015 | IESO_2_MAPP_CA | IESO | MAPP_CA | Internal | Summer | B2 | 25 | 262 | 0 | 80.41 | 76.56 | 7 | 0
2015 | IESO_2_MAPP_CA | IESO | MAPP_CA | Internal | Summer | B3 | 75 | 262 | 157.92 | 68.94 | 75.94 | 7 | 0
2015 | IESO_2_MAPP_CA | IESO | MAPP_CA | Internal | Summer | B4 | 100 | 262 | 262 | 59.02 | 73.58 | 7 | 7.56
2015 | IESO_2_MAPP_CA | IESO | MAPP_CA | Internal | Summer | B5 | 200 | 262 | 262 | 56.44 | 70.97 | 7 | 7.53
2015 | IESO_2_MAPP_CA | IESO | MAPP_CA | Internal | Summer | B6 | 300 | 262 | 262 | 42.48 | 62.05 | 7 | 12.57
2015 | IESO_2_MAPP_CA | IESO | MAPP_CA | Internal | Summer | B7 | 400 | 262 | 262 | 42.48 | 54.63 | 7 | 5.15
2015 | IESO_2_MAPP_CA | IESO | MAPP_CA | Internal | Summer | B8 | 500 | 262 | 262 | 42.48 | 53.73 | 7 | 4.25
2015 | IESO_2_MAPP_CA | IESO | MAPP_CA | Internal | Summer | B9 | 800 | 262 | 262 | 42.48 | 53.01 | 7 | 3.53
2015 | IESO_2_MAPP_CA | IESO | MAPP_CA | Internal | Summer | B10 | 1262 | 262 | 262 | 42.48 | 53.01 | 7 | 3.53
2015 | IESO_2_MAPP_CA | IESO | MAPP_CA | Internal | Winter | B16 | 25 | 262 | 262 | 54.53 | 75.03 | 7 | 13.51
2015 | IESO_2_MAPP_CA | IESO | MAPP_CA | Internal | Winter | B17 | 100 | 262 | 262 | 46.17 | 64.77 | 7 | 11.6
2015 | IESO_2_MAPP_CA | IESO | MAPP_CA | Internal | Winter | B18 | 400 | 262 | 262 | 46.17 | 58.78 | 7 | 5.61
2015 | IESO_2_MAPP_CA | IESO | MAPP_CA | Internal | Winter | B19 | 700 | 262 | 262 | 46.17 | 57.47 | 7 | 4.29
2015 | IESO_2_MAPP_CA | IESO | MAPP_CA | Internal | Winter | B20 | 935 | 262 | 262 | 46.17 | 57.47 | 7 | 4.29
2015 | IESO_2_MISO_MI | IESO | MISO_MI | Internal | Shoulder | B11 | 25 | 1840 | 1840 | 44.61 | 74.33 | 7 | 22.72
2015 | IESO_2_MISO_MI | IESO | MISO_MI | Internal | Shoulder | B12 | 200 | 1840 | 1840 | 44.61 | 62.69 | 7 | 11.08
2015 | IESO_2_MISO_MI | IESO | MISO_MI | Internal | Shoulder | B13 | 600 | 1840 | 1840 | 44.61 | 57.61 | 7 | 6
2015 | IESO_2_MISO_MI | IESO | MISO_MI | Internal | Shoulder | B14 | 900 | 1840 | 1840 | 44.61 | 55.54 | 7 | 3.93
2015 | IESO_2_MISO_MI | IESO | MISO_MI | Internal | Shoulder | B15 | 1203 | 1840 | 1840 | 44.61 | 53.97 | 7 | 2.36
2015 | IESO_2_MISO_MI | IESO | MISO_MI | Internal | Summer | B1 | 10 | 1840 | 1552.44 | 84.67 | 91.67 | 7 | 0
2015 | IESO_2_MISO_MI | IESO | MISO_MI | Internal | Summer | B2 | 25 | 1840 | 1764.62 | 80.41 | 87.41 | 7 | 0
2015 | IESO_2_MISO_MI | IESO | MISO_MI | Internal | Summer | B3 | 75 | 1840 | 1840 | 68.94 | 86.59 | 7 | 10.65
2015 | IESO_2_MISO_MI | IESO | MISO_MI | Internal | Summer | B4 | 100 | 1840 | 1840 | 59.02 | 82.64 | 7 | 16.62
2015 | IESO_2_MISO_MI | IESO | MISO_MI | Internal | Summer | B5 | 200 | 1840 | 1840 | 56.44 | 71.71 | 7 | 8.27
2015 | IESO_2_MISO_MI | IESO | MISO_MI | Internal | Summer | B6 | 300 | 1840 | 1840 | 42.48 | 62.06 | 7 | 12.58
2015 | IESO_2_MISO_MI | IESO | MISO_MI | Internal | Summer | B7 | 400 | 1840 | 1840 | 42.48 | 54.66 | 7 | 5.17
2015 | IESO_2_MISO_MI | IESO | MISO_MI | Internal | Summer | B8 | 500 | 1840 | 1840 | 42.48 | 53.76 | 7 | 4.27
2015 | IESO_2_MISO_MI | IESO | MISO_MI | Internal | Summer | B9 | 800 | 1840 | 1840 | 42.48 | 53.06 | 7 | 3.57
2015 | IESO_2_MISO_MI | IESO | MISO_MI | Internal | Summer | B10 | 1262 | 1840 | 1840 | 42.48 | 52 | 7 | 2.52
2015 | IESO_2_MISO_MI | IESO | MISO_MI | Internal | Winter | B16 | 25 | 1840 | 1840 | 54.53 | 75.06 | 7 | 13.53
2015 | IESO_2_MISO_MI | IESO | MISO_MI | Internal | Winter | B17 | 100 | 1840 | 1840 | 46.17 | 68.03 | 7 | 14.86
2015 | IESO_2_MISO_MI | IESO | MISO_MI | Internal | Winter | B18 | 400 | 1840 | 1840 | 46.17 | 58.8 | 7 | 5.63
2015 | IESO_2_MISO_MI | IESO | MISO_MI | Internal | Winter | B19 | 700 | 1840 | 1840 | 46.17 | 57.44 | 7 | 4.27
2015 | IESO_2_MISO_MI | IESO | MISO_MI | Internal | Winter | B20 | 935 | 1840 | 412.49 | 46.17 | 53.17 | 7 | 0
2015 | IESO_2_MISO_W | IESO | MISO_W | Internal | Shoulder | B11 | 25 | 140 | 140 | 44.61 | 80.48 | 7 | 28.87
2015 | IESO_2_MISO_W | IESO | MISO_W | Internal | Shoulder | B12 | 200 | 140 | 140 | 44.61 | 62.68 | 7 | 11.07
2015 | IESO_2_MISO_W | IESO | MISO_W | Internal | Shoulder | B13 | 600 | 140 | 140 | 44.61 | 57.6 | 7 | 5.99
2015 | IESO_2_MISO_W | IESO | MISO_W | Internal | Shoulder | B14 | 900 | 140 | 140 | 44.61 | 55.54 | 7 | 3.93
2015 | IESO_2_MISO_W | IESO | MISO_W | Internal | Shoulder | B15 | 1203 | 140 | 140 | 44.61 | 54 | 7 | 2.39
2015 | IESO_2_MISO_W | IESO | MISO_W | Internal | Summer | B1 | 10 | 140 | 0 | 84.67 | 91.66 | 7 | 0
2015 | IESO_2_MISO_W | IESO | MISO_W | Internal | Summer | B2 | 25 | 140 | 140 | 80.41 | 88.63 | 7 | 1.22
2015 | IESO_2_MISO_W | IESO | MISO_W | Internal | Summer | B3 | 75 | 140 | 140 | 68.94 | 88.63 | 7 | 12.69
2015 | IESO_2_MISO_W | IESO | MISO_W | Internal | Summer | B4 | 100 | 140 | 140 | 59.02 | 86.64 | 7 | 20.62
2015 | IESO_2_MISO_W | IESO | MISO_W | Internal | Summer | B5 | 200 | 140 | 140 | 56.44 | 75.71 | 7 | 12.27
2015 | IESO_2_MISO_W | IESO | MISO_W | Internal | Summer | B6 | 300 | 140 | 140 | 42.48 | 62.06 | 7 | 12.58
2015 | IESO_2_MISO_W | IESO | MISO_W | Internal | Summer | B7 | 400 | 140 | 140 | 42.48 | 54.65 | 7 | 5.16
2015 | IESO_2_MISO_W | IESO | MISO_W | Internal | Summer | B8 | 500 | 140 | 140 | 42.48 | 53.75 | 7 | 4.26
2015 | IESO_2_MISO_W | IESO | MISO_W | Internal | Summer | B9 | 800 | 140 | 140 | 42.48 | 53.02 | 7 | 3.54
2015 | IESO_2_MISO_W | IESO | MISO_W | Internal | Summer | B10 | 1262 | 140 | 140 | 42.48 | 51.82 | 7 | 2.34
2015 | IESO_2_MISO_W | IESO | MISO_W | Internal | Winter | B16 | 25 | 140 | 140 | 54.53 | 75.04 | 7 | 13.52
2015 | IESO_2_MISO_W | IESO | MISO_W | Internal | Winter | B17 | 100 | 140 | 140 | 46.17 | 64.78 | 7 | 11.61
2015 | IESO_2_MISO_W | IESO | MISO_W | Internal | Winter | B18 | 400 | 140 | 140 | 46.17 | 58.79 | 7 | 5.62
2015 | IESO_2_MISO_W | IESO | MISO_W | Internal | Winter | B19 | 700 | 140 | 140 | 46.17 | 57.46 | 7 | 4.28
2015 | IESO_2_MISO_W | IESO | MISO_W | Internal | Winter | B20 | 935 | 140 | 0 | 46.17 | 53.16 | 7 | 0
2015 | IESO_2_NYISO_A-F | IESO | NYISO_A-F | Internal | Shoulder | B11 | 25 | 1725 | 1725 | 44.61 | 59.1 | 7 | 7.5
2015 | IESO_2_NYISO_A-F | IESO | NYISO_A-F | Internal | Shoulder | B12 | 200 | 1725 | 1725 | 44.61 | 58.75 | 7 | 7.14
2015 | IESO_2_NYISO_A-F | IESO | NYISO_A-F | Internal | Shoulder | B13 | 600 | 1725 | 1725 | 44.61 | 56.82 | 7 | 5.21
2015 | IESO_2_NYISO_A-F | IESO | NYISO_A-F | Internal | Shoulder | B14 | 900 | 1725 | 1725 | 44.61 | 56.82 | 7 | 5.21
2015 | IESO_2_NYISO_A-F | IESO | NYISO_A-F | Internal | Shoulder | B15 | 1203 | 1725 | 1725 | 44.61 | 56.82 | 7 | 5.21
2015 | IESO_2_NYISO_A-F | IESO | NYISO_A-F | Internal | Summer | B1 | 10 | 1725 | 0 | 84.67 | 86.92 | 7 | 0
2015 | IESO_2_NYISO_A-F | IESO | NYISO_A-F | Internal | Summer | B2 | 25 | 1725 | 0 | 80.41 | 82.18 | 7 | 0
2015 | IESO_2_NYISO_A-F | IESO | NYISO_A-F | Internal | Summer | B3 | 75 | 1725 | 253.09 | 68.94 | 75.94 | 7 | 0
2015 | IESO_2_NYISO_A-F | IESO | NYISO_A-F | Internal | Summer | B4 | 100 | 1725 | 847.59 | 59.02 | 66.02 | 7 | 0
2015 | IESO_2_NYISO_A-F | IESO | NYISO_A-F | Internal | Summer | B5 | 200 | 1725 | 1476.12 | 56.44 | 63.44 | 7 | 0
2015 | IESO_2_NYISO_A-F | IESO | NYISO_A-F | Internal | Summer | B6 | 300 | 1725 | 1725 | 42.48 | 57.78 | 7 | 8.29
2015 | IESO_2_NYISO_A-F | IESO | NYISO_A-F | Internal | Summer | B7 | 400 | 1725 | 1725 | 42.48 | 56.06 | 7 | 6.58
2015 | IESO_2_NYISO_A-F | IESO | NYISO_A-F | Internal | Summer | B8 | 500 | 1725 | 1725 | 42.48 | 55.5 | 7 | 6.01
2015 | IESO_2_NYISO_A-F | IESO | NYISO_A-F | Internal | Summer | B9 | 800 | 1725 | 1725 | 42.48 | 55.18 | 7 | 5.69
2015 | IESO_2_NYISO_A-F | IESO | NYISO_A-F | Internal | Summer | B10 | 1262 | 1725 | 1725 | 42.48 | 55.18 | 7 | 5.69
2015 | IESO_2_NYISO_A-F | IESO | NYISO_A-F | Internal | Winter | B16 | 25 | 1725 | 1711.53 | 54.53 | 61.53 | 7 | 0
2015 | IESO_2_NYISO_A-F | IESO | NYISO_A-F | Internal | Winter | B17 | 100 | 1725 | 1725 | 46.17 | 61.53 | 7 | 8.35
2015 | IESO_2_NYISO_A-F | IESO | NYISO_A-F | Internal | Winter | B18 | 400 | 1725 | 1725 | 46.17 | 61.15 | 7 | 7.98
2015 | IESO_2_NYISO_A-F | IESO | NYISO_A-F | Internal | Winter | B19 | 700 | 1725 | 1725 | 46.17 | 61.15 | 7 | 7.98
2015 | IESO_2_NYISO_A-F | IESO | NYISO_A-F | Internal | Winter | B20 | 935 | 1725 | 1725 | 46.17 | 61.15 | 7 | 7.98
2015 | MAPP_CA_2_IESO | MAPP_CA | IESO | Internal | Shoulder | B11 | 25 | 330 | 0 | 70.97 | 44.61 | 8 | 0
2015 | MAPP_CA_2_IESO | MAPP_CA | IESO | Internal | Shoulder | B12 | 200 | 330 | 0 | 62.66 | 44.61 | 8 | 0
2015 | MAPP_CA_2_IESO | MAPP_CA | IESO | Internal | Shoulder | B13 | 600 | 330 | 0 | 57.58 | 44.61 | 8 | 0
2015 | MAPP_CA_2_IESO | MAPP_CA | IESO | Internal | Shoulder | B14 | 900 | 330 | 0 | 55.53 | 44.61 | 8 | 0
2015 | MAPP_CA_2_IESO | MAPP_CA | IESO | Internal | Shoulder | B15 | 1203 | 330 | 0 | 55.53 | 44.61 | 8 | 0
2015 | MAPP_CA_2_IESO | MAPP_CA | IESO | Internal | Summer | B1 | 10 | 330 | 131.7 | 76.67 | 84.67 | 8 | 0
2015 | MAPP_CA_2_IESO | MAPP_CA | IESO | Internal | Summer | B2 | 25 | 330 | 0 | 76.56 | 80.41 | 8 | 0
2015 | MAPP_CA_2_IESO | MAPP_CA | IESO | Internal | Summer | B3 | 75 | 330 | 0 | 75.94 | 68.94 | 8 | 0
2015 | MAPP_CA_2_IESO | MAPP_CA | IESO | Internal | Summer | B4 | 100 | 330 | 0 | 73.58 | 59.02 | 8 | 0
2015 | MAPP_CA_2_IESO | MAPP_CA | IESO | Internal | Summer | B5 | 200 | 330 | 0 | 70.97 | 56.44 | 8 | 0
2015 | MAPP_CA_2_IESO | MAPP_CA | IESO | Internal | Summer | B6 | 300 | 330 | 0 | 62.05 | 42.48 | 8 | 0
2015 | MAPP_CA_2_IESO | MAPP_CA | IESO | Internal | Summer | B7 | 400 | 330 | 0 | 54.63 | 42.48 | 8 | 0
2015 | MAPP_CA_2_IESO | MAPP_CA | IESO | Internal | Summer | B8 | 500 | 330 | 0 | 53.73 | 42.48 | 8 | 0
2015 | MAPP_CA_2_IESO | MAPP_CA | IESO | Internal | Summer | B9 | 800 | 330 | 0 | 53.01 | 42.48 | 8 | 0
2015 | MAPP_CA_2_IESO | MAPP_CA | IESO | Internal | Summer | B10 | 1262 | 330 | 0 | 53.01 | 42.48 | 8 | 0
2015 | MAPP_CA_2_IESO | MAPP_CA | IESO | Internal | Winter | B16 | 25 | 330 | 0 | 75.03 | 54.53 | 8 | 0
2015 | MAPP_CA_2_IESO | MAPP_CA | IESO | Internal | Winter | B17 | 100 | 330 | 0 | 64.77 | 46.17 | 8 | 0
2015 | MAPP_CA_2_IESO | MAPP_CA | IESO | Internal | Winter | B18 | 400 | 330 | 0 | 58.78 | 46.17 | 8 | 0
2015 | MAPP_CA_2_IESO | MAPP_CA | IESO | Internal | Winter | B19 | 700 | 330 | 0 | 57.47 | 46.17 | 8 | 0
2015 | MAPP_CA_2_IESO | MAPP_CA | IESO | Internal | Winter | B20 | 935 | 330 | 0 | 57.47 | 46.17 | 8 | 0
2015 | MAPP_CA_2_MAPP_US | MAPP_CA | MAPP_US | Internal | Shoulder | B11 | 25 | 372 | 0 | 70.97 | 73.48 | 7 | 0
2015 | MAPP_CA_2_MAPP_US | MAPP_CA | MAPP_US | Internal | Shoulder | B12 | 200 | 372 | 0 | 62.66 | 55.68 | 7 | 0
2015 | MAPP_CA_2_MAPP_US | MAPP_CA | MAPP_US | Internal | Shoulder | B13 | 600 | 372 | 0 | 57.58 | 55.38 | 7 | 0
2015 | MAPP_CA_2_MAPP_US | MAPP_CA | MAPP_US | Internal | Shoulder | B14 | 900 | 372 | 0 | 55.53 | 55.38 | 7 | 0
2015 | MAPP_CA_2_MAPP_US | MAPP_CA | MAPP_US | Internal | Shoulder | B15 | 1203 | 372 | 0 | 55.53 | 55.38 | 7 | 0
2015 | MAPP_CA_2_MAPP_US | MAPP_CA | MAPP_US | Internal | Summer | B1 | 10 | 372 | 372 | 76.67 | 84.66 | 7 | 0.99
2015 | MAPP_CA_2_MAPP_US | MAPP_CA | MAPP_US | Internal | Summer | B2 | 25 | 372 | 372 | 76.56 | 84.28 | 7 | 0.72
2015 | MAPP_CA_2_MAPP_US | MAPP_CA | MAPP_US | Internal | Summer | B3 | 75 | 372 | 372 | 75.94 | 84.28 | 7 | 1.34
2015 | MAPP_CA_2_MAPP_US | MAPP_CA | MAPP_US | Internal | Summer | B4 | 100 | 372 | 133.31 | 73.58 | 80.58 | 7 | 0
2015 | MAPP_CA_2_MAPP_US | MAPP_CA | MAPP_US | Internal | Summer | B5 | 200 | 372 | 0 | 70.97 | 75.7 | 7 | 0
2015 | MAPP_CA_2_MAPP_US | MAPP_CA | MAPP_US | Internal | Summer | B6 | 300 | 372 | 0 | 62.05 | 55.06 | 7 | 0
2015 | MAPP_CA_2_MAPP_US | MAPP_CA | MAPP_US | Internal | Summer | B7 | 400 | 372 | 0 | 54.63 | 52.46 | 7 | 0
2015 | MAPP_CA_2_MAPP_US | MAPP_CA | MAPP_US | Internal | Summer | B8 | 500 | 372 | 0 | 53.73 | 52.46 | 7 | 0
2015 | MAPP_CA_2_MAPP_US | MAPP_CA | MAPP_US | Internal | Summer | B9 | 800 | 372 | 0 | 53.01 | 52.46 | 7 | 0
2015 | MAPP_CA_2_MAPP_US | MAPP_CA | MAPP_US | Internal | Summer | B10 | 1262 | 372 | 0 | 53.01 | 52.46 | 7 | 0
2015 | MAPP_CA_2_MAPP_US | MAPP_CA | MAPP_US | Internal | Winter | B16 | 25 | 372 | 0 | 75.03 | 68.04 | 7 | 0
2015 | MAPP_CA_2_MAPP_US | MAPP_CA | MAPP_US | Internal | Winter | B17 | 100 | 372 | 0 | 64.77 | 58.02 | 7 | 0
2015 | MAPP_CA_2_MAPP_US | MAPP_CA | MAPP_US | Internal | Winter | B18 | 400 | 372 | 0 | 58.78 | 58.02 | 7 | 0
2015 | MAPP_CA_2_MAPP_US | MAPP_CA | MAPP_US | Internal | Winter | B19 | 700 | 372 | 0 | 57.47 | 58.02 | 7 | 0
2015 | MAPP_CA_2_MAPP_US | MAPP_CA | MAPP_US | Internal | Winter | B20 | 935 | 372 | 0 | 57.47 | 58.02 | 7 | 0
2015 | MAPP_CA_2_MISO_W | MAPP_CA | MISO_W | Internal | Shoulder | B11 | 25 | 1970 | 1970 | 70.97 | 80.48 | 0.01 | 9.5
2015 | MAPP_CA_2_MISO_W | MAPP_CA | MISO_W | Internal | Shoulder | B12 | 200 | 1970 | 1579.5 | 62.66 | 62.68 | 0.01 | 0
2015 | MAPP_CA_2_MISO_W | MAPP_CA | MISO_W | Internal | Shoulder | B13 | 600 | 1970 | 1668.96 | 57.58 | 57.6 | 0.01 | 0
2015 | MAPP_CA_2_MISO_W | MAPP_CA | MISO_W | Internal | Shoulder | B14 | 900 | 1970 | 1077.36 | 55.53 | 55.54 | 0.01 | 0
2015 | MAPP_CA_2_MISO_W | MAPP_CA | MISO_W | Internal | Shoulder | B15 | 1203 | 1970 | 0 | 55.53 | 54 | 0.01 | 0
2015 | MAPP_CA_2_MISO_W | MAPP_CA | MISO_W | Internal | Summer | B1 | 10 | 1970 | 1970 | 76.67 | 91.66 | 0.01 | 14.98
2015 | MAPP_CA_2_MISO_W | MAPP_CA | MISO_W | Internal | Summer | B2 | 25 | 1970 | 1970 | 76.56 | 88.63 | 0.01 | 12.05
2015 | MAPP_CA_2_MISO_W | MAPP_CA | MISO_W | Internal | Summer | B3 | 75 | 1970 | 1970 | 75.94 | 88.63 | 0.01 | 12.67
2015 | MAPP_CA_2_MISO_W | MAPP_CA | MISO_W | Internal | Summer | B4 | 100 | 1970 | 1970 | 73.58 | 86.64 | 0.01 | 13.05
2015 | MAPP_CA_2_MISO_W | MAPP_CA | MISO_W | Internal | Summer | B5 | 200 | 1970 | 1970 | 70.97 | 75.71 | 0.01 | 4.72
2015 | MAPP_CA_2_MISO_W | MAPP_CA | MISO_W | Internal | Summer | B6 | 300 | 1970 | 1605.65 | 62.05 | 62.06 | 0.01 | 0
2015 | MAPP_CA_2_MISO_W | MAPP_CA | MISO_W | Internal | Summer | B7 | 400 | 1970 | 1733.85 | 54.63 | 54.65 | 0.01 | 0
2015 | MAPP_CA_2_MISO_W | MAPP_CA | MISO_W | Internal | Summer | B8 | 500 | 1970 | 1919.61 | 53.73 | 53.75 | 0.01 | 0
2015 | MAPP_CA_2_MISO_W | MAPP_CA | MISO_W | Internal | Summer | B9 | 800 | 1970 | 1133.94 | 53.01 | 53.02 | 0.01 | 0
2015 | MAPP_CA_2_MISO_W | MAPP_CA | MISO_W | Internal | Summer | B10 | 1262 | 1970 | 0 | 53.01 | 51.82 | 0.01 | 0
2015 | MAPP_CA_2_MISO_W | MAPP_CA | MISO_W | Internal | Winter | B16 | 25 | 1970 | 1297.51 | 75.03 | 75.04 | 0.01 | 0
2015 | MAPP_CA_2_MISO_W | MAPP_CA | MISO_W | Internal | Winter | B17 | 100 | 1970 | 499.67 | 64.77 | 64.78 | 0.01 | 0
2015 | MAPP_CA_2_MISO_W | MAPP_CA | MISO_W | Internal | Winter | B18 | 400 | 1970 | 600.87 | 58.78 | 58.79 | 0.01 | 0
2015 | MAPP_CA_2_MISO_W | MAPP_CA | MISO_W | Internal | Winter | B19 | 700 | 1970 | 0 | 57.47 | 57.46 | 0.01 | 0
2015 | MAPP_CA_2_MISO_W | MAPP_CA | MISO_W | Internal | Winter | B20 | 935 | 1970 | 0 | 57.47 | 53.16 | 0.01 | 0
2015 | MAPP_US_2_MAPP_CA | MAPP_US | MAPP_CA | Internal | Shoulder | B11 | 25 | 165 | 0 | 73.48 | 70.97 | 7 | 0
2015 | MAPP_US_2_MAPP_CA | MAPP_US | MAPP_CA | Internal | Shoulder | B12 | 200 | 165 | 0 | 55.68 | 62.66 | 7 | 0
2015 | MAPP_US_2_MAPP_CA | MAPP_US | MAPP_CA | Internal | Shoulder | B13 | 600 | 165 | 0 | 55.38 | 57.58 | 7 | 0
2015 | MAPP_US_2_MAPP_CA | MAPP_US | MAPP_CA | Internal | Shoulder | B14 | 900 | 165 | 0 | 55.38 | 55.53 | 7 | 0
2015 | MAPP_US_2_MAPP_CA | MAPP_US | MAPP_CA | Internal | Shoulder | B15 | 1203 | 165 | 0 | 55.38 | 55.53 | 7 | 0
2015 | MAPP_US_2_MAPP_CA | MAPP_US | MAPP_CA | Internal | Summer | B1 | 10 | 165 | 0 | 84.66 | 76.67 | 7 | 0
2015 | MAPP_US_2_MAPP_CA | MAPP_US | MAPP_CA | Internal | Summer | B2 | 25 | 165 | 0 | 84.28 | 76.56 | 7 | 0
2015 | MAPP_US_2_MAPP_CA | MAPP_US | MAPP_CA | Internal | Summer | B3 | 75 | 165 | 0 | 84.28 | 75.94 | 7 | 0
2015 | MAPP_US_2_MAPP_CA | MAPP_US | MAPP_CA | Internal | Summer | B4 | 100 | 165 | 0 | 80.58 | 73.58 | 7 | 0
2015 | MAPP_US_2_MAPP_CA | MAPP_US | MAPP_CA | Internal | Summer | B5 | 200 | 165 | 0 | 75.7 | 70.97 | 7 | 0
2015 | MAPP_US_2_MAPP_CA | MAPP_US | MAPP_CA | Internal | Summer | B6 | 300 | 165 | 0 | 55.06 | 62.05 | 7 | 0
2015 | MAPP_US_2_MAPP_CA | MAPP_US | MAPP_CA | Internal | Summer | B7 | 400 | 165 | 0 | 52.46 | 54.63 | 7 | 0
2015 | MAPP_US_2_MAPP_CA | MAPP_US | MAPP_CA | Internal | Summer | B8 | 500 | 165 | 0 | 52.46 | 53.73 | 7 | 0
2015 | MAPP_US_2_MAPP_CA | MAPP_US | MAPP_CA | Internal | Summer | B9 | 800 | 165 | 0 | 52.46 | 53.01 | 7 | 0
2015 | MAPP_US_2_MAPP_CA | MAPP_US | MAPP_CA | Internal | Summer | B10 | 1262 | 165 | 0 | 52.46 | 53.01 | 7 | 0
2015 | MAPP_US_2_MAPP_CA | MAPP_US | MAPP_CA | Internal | Winter | B16 | 25 | 165 | 0 | 68.04 | 75.03 | 7 | 0
2015 | MAPP_US_2_MAPP_CA | MAPP_US | MAPP_CA | Internal | Winter | B17 | 100 | 165 | 0 | 58.02 | 64.77 | 7 | 0
2015 | MAPP_US_2_MAPP_CA | MAPP_US | MAPP_CA | Internal | Winter | B18 | 400 | 165 | 0 | 58.02 | 58.78 | 7 | 0
2015 | MAPP_US_2_MAPP_CA | MAPP_US | MAPP_CA | Internal | Winter | B19 | 700 | 165 | 0 | 58.02 | 57.47 | 7 | 0
2015 | MAPP_US_2_MAPP_CA | MAPP_US | MAPP_CA | Internal | Winter | B20 | 935 | 165 | 0 | 58.02 | 57.47 | 7 | 0
2015 | MAPP_US_2_MISO_W | MAPP_US | MISO_W | Internal | Shoulder | B11 | 25 | 2635 | 261.51 | 73.48 | 80.48 | 7 | 0
2015 | MAPP_US_2_MISO_W | MAPP_US | MISO_W | Internal | Shoulder | B12 | 200 | 2635 | 820.79 | 55.68 | 62.68 | 7 | 0
2015 | MAPP_US_2_MISO_W | MAPP_US | MISO_W | Internal | Shoulder | B13 | 600 | 2635 | 0 | 55.38 | 57.6 | 7 | 0
2015 | MAPP_US_2_MISO_W | MAPP_US | MISO_W | Internal | Shoulder | B14 | 900 | 2635 | 0 | 55.38 | 55.54 | 7 | 0
2015 | MAPP_US_2_MISO_W | MAPP_US | MISO_W | Internal | Shoulder | B15 | 1203 | 2635 | 0 | 55.38 | 54 | 7 | 0
2015 | MAPP_US_2_MISO_W | MAPP_US | MISO_W | Internal | Summer | B1 | 10 | 2635 | 1094.25 | 84.66 | 91.66 | 7 | 0
2015 | MAPP_US_2_MISO_W | MAPP_US | MISO_W | Internal | Summer | B2 | 25 | 2635 | 0 | 84.28 | 88.63 | 7 | 0
2015 | MAPP_US_2_MISO_W | MAPP_US | MISO_W | Internal | Summer | B3 | 75 | 2635 | 0 | 84.28 | 88.63 | 7 | 0
2015 | MAPP_US_2_MISO_W | MAPP_US | MISO_W | Internal | Summer | B4 | 100 | 2635 | 0 | 80.58 | 86.64 | 7 | 0
2015 | MAPP_US_2_MISO_W | MAPP_US | MISO_W | Internal | Summer | B5 | 200 | 2635 | 0 | 75.7 | 75.71 | 7 | 0
2015 | MAPP_US_2_MISO_W | MAPP_US | MISO_W | Internal | Summer | B6 | 300 | 2635 | 88.34 | 55.06 | 62.06 | 7 | 0
2015 | MAPP_US_2_MISO_W | MAPP_US | MISO_W | Internal | Summer | B7 | 400 | 2635 | 0 | 52.46 | 54.65 | 7 | 0
2015 | MAPP_US_2_MISO_W | MAPP_US | MISO_W | Internal | Summer | B8 | 500 | 2635 | 0 | 52.46 | 53.75 | 7 | 0
2015 | MAPP_US_2_MISO_W | MAPP_US | MISO_W | Internal | Summer | B9 | 800 | 2635 | 0 | 52.46 | 53.02 | 7 | 0
2015 | MAPP_US_2_MISO_W | MAPP_US | MISO_W | Internal | Summer | B10 | 1262 | 2635 | 0 | 52.46 | 51.82 | 7 | 0
2015 | MAPP_US_2_MISO_W | MAPP_US | MISO_W | Internal | Winter | B16 | 25 | 2635 | 1059.52 | 68.04 | 75.04 | 7 | 0
2015 | MAPP_US_2_MISO_W | MAPP_US | MISO_W | Internal | Winter | B17 | 100 | 2635 | 0 | 58.02 | 64.78 | 7 | 0
2015 | MAPP_US_2_MISO_W | MAPP_US | MISO_W | Internal | Winter | B18 | 400 | 2635 | 0 | 58.02 | 58.79 | 7 | 0
2015 | MAPP_US_2_MISO_W | MAPP_US | MISO_W | Internal | Winter | B19 | 700 | 2635 | 0 | 58.02 | 57.46 | 7 | 0
2015 | MAPP_US_2_MISO_W | MAPP_US | MISO_W | Internal | Winter | B20 | 935 | 2635 | 0 | 58.02 | 53.16 | 7 | 0
2015 | MAPP_US_2_NE | MAPP_US | NE | Internal | Shoulder | B11 | 25 | 2000 | 841.77 | 73.48 | 80.48 | 7 | 0
2015 | MAPP_US_2_NE | MAPP_US | NE | Internal | Shoulder | B12 | 200 | 2000 | 0 | 55.68 | 59.97 | 7 | 0
2015 | MAPP_US_2_NE | MAPP_US | NE | Internal | Shoulder | B13 | 600 | 2000 | 0 | 55.38 | 57.33 | 7 | 0
2015 | MAPP_US_2_NE | MAPP_US | NE | Internal | Shoulder | B14 | 900 | 2000 | 0 | 55.38 | 57.31 | 7 | 0
2015 | MAPP_US_2_NE | MAPP_US | NE | Internal | Shoulder | B15 | 1203 | 2000 | 0 | 55.38 | 57.19 | 7 | 0
2015 | MAPP_US_2_NE | MAPP_US | NE | Internal | Summer | B1 | 10 | 2000 | 133.62 | 84.66 | 91.66 | 7 | 0
2015 | MAPP_US_2_NE | MAPP_US | NE | Internal | Summer | B2 | 25 | 2000 | 1259.35 | 84.28 | 91.28 | 7 | 0
2015 | MAPP_US_2_NE | MAPP_US | NE | Internal | Summer | B3 | 75 | 2000 | 1228.42 | 84.28 | 91.28 | 7 | 0
2015 | MAPP_US_2_NE | MAPP_US | NE | Internal | Summer | B4 | 100 | 2000 | 1025.28 | 80.58 | 87.58 | 7 | 0
2015 | MAPP_US_2_NE | MAPP_US | NE | Internal | Summer | B5 | 200 | 2000 | 801.4 | 75.7 | 82.7 | 7 | 0
2015 | MAPP_US_2_NE | MAPP_US | NE | Internal | Summer | B6 | 300 | 2000 | 790.97 | 55.06 | 62.06 | 7 | 0
2015 | MAPP_US_2_NE | MAPP_US | NE | Internal | Summer | B7 | 400 | 2000 | 371.02 | 52.46 | 59.46 | 7 | 0
2015 | MAPP_US_2_NE | MAPP_US | NE | Internal | Summer | B8 | 500 | 2000 | 0 | 52.46 | 57.48 | 7 | 0
2015 | MAPP_US_2_NE | MAPP_US | NE | Internal | Summer | B9 | 800 | 2000 | 0 | 52.46 | 56.04 | 7 | 0
2015 | MAPP_US_2_NE | MAPP_US | NE | Internal | Summer | B10 | 1262 | 2000 | 0 | 52.46 | 52.09 | 7 | 0
2015 | MAPP_US_2_NE | MAPP_US | NE | Internal | Winter | B16 | 25 | 2000 | 0 | 68.04 | 70.04 | 7 | 0
2015 | MAPP_US_2_NE | MAPP_US | NE | Internal | Winter | B17 | 100 | 2000 | 0 | 58.02 | 59.78 | 7 | 0
2015 | MAPP_US_2_NE | MAPP_US | NE | Internal | Winter | B18 | 400 | 2000 | 0 | 58.02 | 59.76 | 7 | 0
2015 | MAPP_US_2_NE | MAPP_US | NE | Internal | Winter | B19 | 700 | 2000 | 0 | 58.02 | 59.65 | 7 | 0
2015 | MAPP_US_2_NE | MAPP_US | NE | Internal | Winter | B20 | 935 | 2000 | 0 | 58.02 | 54.68 | 7 | 0
2015 | MARITIMES_2_NEISO | MARITIMES | NEISO | Internal | Shoulder | B11 | 25 | 99999 | 1400 | 55.75 | 55.76 | 0.01 | 0
2015 | MARITIMES_2_NEISO | MARITIMES | NEISO | Internal | Shoulder | B12 | 200 | 99999 | 1400 | 55.75 | 55.76 | 0.01 | 0
2015 | MARITIMES_2_NEISO | MARITIMES | NEISO | Internal | Shoulder | B13 | 600 | 99999 | 1400 | 55.75 | 55.76 | 0.01 | 0
2015 | MARITIMES_2_NEISO | MARITIMES | NEISO | Internal | Shoulder | B14 | 900 | 99999 | 1400 | 55.75 | 55.76 | 0.01 | 0
2015 | MARITIMES_2_NEISO | MARITIMES | NEISO | Internal | Shoulder | B15 | 1203 | 99999 | 426.43 | 55.75 | 55.76 | 0.01 | 0
2015 | MARITIMES_2_NEISO | MARITIMES | NEISO | Internal | Summer | B1 | 10 | 99999 | 1400.1 | 116.54 | 116.55 | 0.01 | 0
2015 | MARITIMES_2_NEISO | MARITIMES | NEISO | Internal | Summer | B2 | 25 | 99999 | 1400.1 | 85.16 | 85.18 | 0.01 | 0
2015 | MARITIMES_2_NEISO | MARITIMES | NEISO | Internal | Summer | B3 | 75 | 99999 | 1400 | 73.12 | 73.13 | 0.01 | 0
2015 | MARITIMES_2_NEISO | MARITIMES | NEISO | Internal | Summer | B4 | 100 | 99999 | 1400 | 55.01 | 55.02 | 0.01 | 0
2015 | MARITIMES_2_NEISO | MARITIMES | NEISO | Internal | Summer | B5 | 200 | 99999 | 1400 | 53.05 | 53.06 | 0.01 | 0
2015 | MARITIMES_2_NEISO | MARITIMES | NEISO | Internal | Summer | B6 | 300 | 99999 | 1400 | 53.05 | 53.06 | 0.01 | 0
2015 | MARITIMES_2_NEISO | MARITIMES | NEISO | Internal | Summer | B7 | 400 | 99999 | 1400 | 53.05 | 53.06 | 0.01 | 0
2015 | MARITIMES_2_NEISO | MARITIMES | NEISO | Internal | Summer | B8 | 500 | 99999 | 1400 | 53.05 | 53.06 | 0.01 | 0
2015 | MARITIMES_2_NEISO | MARITIMES | NEISO | Internal | Summer | B9 | 800 | 99999 | 1400 | 53.05 | 53.06 | 0.01 | 0
2015 | MARITIMES_2_NEISO | MARITIMES | NEISO | Internal | Summer | B10 | 1262 | 99999 | 236.13 | 53.05 | 53.06 | 0.01 | 0
2015 | MARITIMES_2_NEISO | MARITIMES | NEISO | Internal | Winter | B16 | 25 | 99999 | 1400 | 64.14 | 64.15 | 0.01 | 0
2015 | MARITIMES_2_NEISO | MARITIMES | NEISO | Internal | Winter | B17 | 100 | 99999 | 1400 | 64.14 | 64.15 | 0.01 | 0
2015 | MARITIMES_2_NEISO | MARITIMES | NEISO | Internal | Winter | B18 | 400 | 99999 | 1400 | 64.14 | 64.15 | 0.01 | 0
2015 | MARITIMES_2_NEISO | MARITIMES | NEISO | Internal | Winter | B19 | 700 | 99999 | 1400 | 64.14 | 64.15 | 0.01 | 0
2015 | MARITIMES_2_NEISO | MARITIMES | NEISO | Internal | Winter | B20 | 935 | 99999 | 475.94 | 64.14 | 64.15 | 0.01 | 0
2015 | MISO_IN_2_MISO_MI | MISO_IN | MISO_MI | Internal | Shoulder | B11 | 25 | 5000 | 0 | 80.48 | 74.33 | 0.01 | 0
2015 | MISO_IN_2_MISO_MI | MISO_IN | MISO_MI | Internal | Shoulder | B12 | 200 | 5000 | 0 | 62.7 | 62.69 | 0.01 | 0
2015 | MISO_IN_2_MISO_MI | MISO_IN | MISO_MI | Internal | Shoulder | B13 | 600 | 5000 | 0 | 57.62 | 57.61 | 0.01 | 0
2015 | MISO_IN_2_MISO_MI | MISO_IN | MISO_MI | Internal | Shoulder | B14 | 900 | 5000 | 0 | 55.55 | 55.54 | 0.01 | 0
2015 | MISO_IN_2_MISO_MI | MISO_IN | MISO_MI | Internal | Shoulder | B15 | 1203 | 5000 | 0 | 53.98 | 53.97 | 0.01 | 0
2015 | MISO_IN_2_MISO_MI | MISO_IN | MISO_MI | Internal | Summer | B1 | 10 | 5000 | 0 | 91.68 | 91.67 | 0.01 | 0
2015 | MISO_IN_2_MISO_MI | MISO_IN | MISO_MI | Internal | Summer | B2 | 25 | 5000 | 0 | 88.65 | 87.41 | 0.01 | 0
2015 | MISO_IN_2_MISO_MI | MISO_IN | MISO_MI | Internal | Summer | B3 | 75 | 5000 | 0 | 88.65 | 86.59 | 0.01 | 0
2015 | MISO_IN_2_MISO_MI | MISO_IN | MISO_MI | Internal | Summer | B4 | 100 | 5000 | 0 | 86.65 | 82.64 | 0.01 | 0
2015 | MISO_IN_2_MISO_MI | MISO_IN | MISO_MI | Internal | Summer | B5 | 200 | 5000 | 0 | 75.71 | 71.71 | 0.01 | 0
2015 | MISO_IN_2_MISO_MI | MISO_IN | MISO_MI | Internal | Summer | B6 | 300 | 5000 | 0 | 62.07 | 62.06 | 0.01 | 0
2015 | MISO_IN_2_MISO_MI | MISO_IN | MISO_MI | Internal | Summer | B7 | 400 | 5000 | 0 | 54.67 | 54.66 | 0.01 | 0
2015 | MISO_IN_2_MISO_MI | MISO_IN | MISO_MI | Internal | Summer | B8 | 500 | 5000 | 0 | 53.77 | 53.76 | 0.01 | 0
2015 | MISO_IN_2_MISO_MI | MISO_IN | MISO_MI | Internal | Summer | B9 | 800 | 5000 | 766.87 | 53.05 | 53.06 | 0.01 | 0
2015 | MISO_IN_2_MISO_MI | MISO_IN | MISO_MI | Internal | Summer | B10 | 1262 | 5000 | 2229.67 | 51.99 | 52 | 0.01 | 0
2015 | MISO_IN_2_MISO_MI | MISO_IN | MISO_MI | Internal | Winter | B16 | 25 | 5000 | 0 | 75.07 | 75.06 | 0.01 | 0
2015 | MISO_IN_2_MISO_MI | MISO_IN | MISO_MI | Internal | Winter | B17 | 100 | 5000 | 0 | 68.03 | 68.03 | 0.01 | 0
2015 | MISO_IN_2_MISO_MI | MISO_IN | MISO_MI | Internal | Winter | B18 | 400 | 5000 | 0 | 58.82 | 58.8 | 0.01 | 0
2015 | MISO_IN_2_MISO_MI | MISO_IN | MISO_MI | Internal | Winter | B19 | 700 | 5000 | 0 | 57.44 | 57.44 | 0.01 | 0
2015 | MISO_IN_2_MISO_MI | MISO_IN | MISO_MI | Internal | Winter | B20 | 935 | 5000 | 825 | 53.16 | 53.17 | 0.01 | 0
2015 | MISO_IN_2_MISO_MO-IL | MISO_IN | MISO_MO-IL | Internal | Shoulder | B11 | 25 | 5000 | 106.52 | 80.48 | 80.49 | 0.01 | 0
2015 | MISO_IN_2_MISO_MO-IL | MISO_IN | MISO_MO-IL | Internal | Shoulder | B12 | 200 | 5000 | 0 | 62.7 | 62.69 | 0.01 | 0
2015 | MISO_IN_2_MISO_MO-IL | MISO_IN | MISO_MO-IL | Internal | Shoulder | B13 | 600 | 5000 | 0 | 57.62 | 57.61 | 0.01 | 0
2015 | MISO_IN_2_MISO_MO-IL | MISO_IN | MISO_MO-IL | Internal | Shoulder | B14 | 900 | 5000 | 0 | 55.55 | 55.55 | 0.01 | 0
2015 | MISO_IN_2_MISO_MO-IL | MISO_IN | MISO_MO-IL | Internal | Shoulder | B15 | 1203 | 5000 | 1231.5 | 53.98 | 53.99 | 0.01 | 0
2015 | MISO_IN_2_MISO_MO-IL | MISO_IN | MISO_MO-IL | Internal | Summer | B1 | 10 | 5000 | 0 | 91.68 | 91.67 | 0.01 | 0
2015 | MISO_IN_2_MISO_MO-IL | MISO_IN | MISO_MO-IL | Internal | Summer | B2 | 25 | 5000 | 0 | 88.65 | 88.64 | 0.01 | 0
2015 | MISO_IN_2_MISO_MO-IL | MISO_IN | MISO_MO-IL | Internal | Summer | B3 | 75 | 5000 | 0 | 88.65 | 88.64 | 0.01 | 0
2015 | MISO_IN_2_MISO_MO-IL | MISO_IN | MISO_MO-IL | Internal | Summer | B4 | 100 | 5000 | 0 | 86.65 | 86.64 | 0.01 | 0
2015 | MISO_IN_2_MISO_MO-IL | MISO_IN | MISO_MO-IL | Internal | Summer | B5 | 200 | 5000 | 0 | 75.71 | 75.71 | 0.01 | 0
2015 | MISO_IN_2_MISO_MO-IL | MISO_IN | MISO_MO-IL | Internal | Summer | B6 | 300 | 5000 | 0 | 62.07 | 62.06 | 0.01 | 0
2015 | MISO_IN_2_MISO_MO-IL | MISO_IN | MISO_MO-IL | Internal | Summer | B7 | 400 | 5000 | 0 | 54.67 | 54.66 | 0.01 | 0
2015 | MISO_IN_2_MISO_MO-IL | MISO_IN | MISO_MO-IL | Internal | Summer | B8 | 500 | 5000 | 0 | 53.77 | 53.76 | 0.01 | 0
2015 | MISO_IN_2_MISO_MO-IL | MISO_IN | MISO_MO-IL | Internal | Summer | B9 | 800 | 5000 | 0 | 53.05 | 53.03 | 0.01 | 0
2015 | MISO_IN_2_MISO_MO-IL | MISO_IN | MISO_MO-IL | Internal | Summer | B10 | 1262 | 5000 | 0 | 51.99 | 51.84 | 0.01 | 0
2015 | MISO_IN_2_MISO_MO-IL | MISO_IN | MISO_MO-IL | Internal | Winter | B16 | 25 | 5000 | 0 | 75.07 | 75.06 | 0.01 | 0
2015 | MISO_IN_2_MISO_MO-IL | MISO_IN | MISO_MO-IL | Internal | Winter | B17 | 100 | 5000 | 0 | 68.03 | 64.8 | 0.01 | 0
2015 | MISO_IN_2_MISO_MO-IL | MISO_IN | MISO_MO-IL | Internal | Winter | B18 | 400 | 5000 | 0 | 58.82 | 58.8 | 0.01 | 0
2015 | MISO_IN_2_MISO_MO-IL | MISO_IN | MISO_MO-IL | Internal | Winter | B19 | 700 | 5000 | 0 | 57.44 | 57.43 | 0.01 | 0
2015 | MISO_IN_2_MISO_MO-IL | MISO_IN | MISO_MO-IL | Internal | Winter | B20 | 935 | 5000 | 0 | 53.16 | 53.15 | 0.01 | 0
2015 | MISO_IN_2_NonRTO_Midwest | MISO_IN | NonRTO_Midwest | Internal | Shoulder | B11 | 25 | 4800 | 745.88 | 80.48 | 88.48 | 8 | 0
2015 | MISO_IN_2_NonRTO_Midwest | MISO_IN | NonRTO_Midwest | Internal | Shoulder | B12 | 200 | 4800 | 602.56 | 62.7 | 70.7 | 8 | 0
2015 | MISO_IN_2_NonRTO_Midwest | MISO_IN | NonRTO_Midwest | Internal | Shoulder | B13 | 600 | 4800 | 159.95 | 57.62 | 65.62 | 8 | 0
2015 | MISO_IN_2_NonRTO_Midwest | MISO_IN | NonRTO_Midwest | Internal | Shoulder | B14 | 900 | 4800 | 0 | 55.55 | 56.67 | 8 | 0
2015 | MISO_IN_2_NonRTO_Midwest | MISO_IN | NonRTO_Midwest | Internal | Shoulder | B15 | 1203 | 4800 | 0 | 53.98 | 55.46 | 8 | 0
2015 | MISO_IN_2_NonRTO_Midwest | MISO_IN | NonRTO_Midwest | Internal | Summer | B1 | 10 | 4800 | 0 | 91.68 | 96.16 | 8 | 0
2015 | MISO_IN_2_NonRTO_Midwest | MISO_IN | NonRTO_Midwest | Internal | Summer | B2 | 25 | 4800 | 0 | 88.65 | 96.16 | 8 | 0
2015 | MISO_IN_2_NonRTO_Midwest | MISO_IN | NonRTO_Midwest | Internal | Summer | B3 | 75 | 4800 | 0 | 88.65 | 96.16 | 8 | 0
2015 | MISO_IN_2_NonRTO_Midwest | MISO_IN | NonRTO_Midwest | Internal | Summer | B4 | 100 | 4800 | 798.14 | 86.65 | 94.65 | 8 | 0
2015 | MISO_IN_2_NonRTO_Midwest | MISO_IN | NonRTO_Midwest | Internal | Summer | B5 | 200 | 4800 | 494.82 | 75.71 | 83.71 | 8 | 0
2015 | MISO_IN_2_NonRTO_Midwest | MISO_IN | NonRTO_Midwest | Internal | Summer | B6 | 300 | 4800 | 0 | 62.07 | 69.38 | 8 | 0
2015 | MISO_IN_2_NonRTO_Midwest | MISO_IN | NonRTO_Midwest | Internal | Summer | B7 | 400 | 4800 | 0 | 54.67 | 56.67 | 8 | 0
2015 | MISO_IN_2_NonRTO_Midwest | MISO_IN | NonRTO_Midwest | Internal | Summer | B8 | 500 | 4800 | 0 | 53.77 | 56.58 | 8 | 0
2015 | MISO_IN_2_NonRTO_Midwest | MISO_IN | NonRTO_Midwest | Internal | Summer | B9 | 800 | 4800 | 0 | 53.05 | 55.28 | 8 | 0
2015 | MISO_IN_2_NonRTO_Midwest | MISO_IN | NonRTO_Midwest | Internal | Summer | B10 | 1262 | 4800 | 0 | 51.99 | 53.95 | 8 | 0
2015 | MISO_IN_2_NonRTO_Midwest | MISO_IN | NonRTO_Midwest | Internal | Winter | B16 | 25 | 4800 | 2094.48 | 75.07 | 83.07 | 8 | 0
2015 | MISO_IN_2_NonRTO_Midwest | MISO_IN | NonRTO_Midwest | Internal | Winter | B17 | 100 | 4800 | 1019.18 | 68.03 | 76.03 | 8 | 0
2015 | MISO_IN_2_NonRTO_Midwest | MISO_IN | NonRTO_Midwest | Internal | Winter | B18 | 400 | 4800 | 292.79 | 58.82 | 66.82 | 8 | 0
2015 | MISO_IN_2_NonRTO_Midwest | MISO_IN | NonRTO_Midwest | Internal | Winter | B19 | 700 | 4800 | 0 | 57.44 | 56.67 | 8 | 0
2015 | MISO_IN_2_NonRTO_Midwest | MISO_IN | NonRTO_Midwest | Internal | Winter | B20 | 935 | 4800 | 0 | 53.16 | 55.48 | 8 | 0
2015 | MISO_IN_2_PJM_ROR | MISO_IN | PJM_ROR | Internal | Shoulder | B11 | 25 | 992 | 0 | 80.48 | 73.48 | 2 | 0
2015 | MISO_IN_2_PJM_ROR | MISO_IN | PJM_ROR | Internal | Shoulder | B12 | 200 | 992 | 0 | 62.7 | 64.05 | 2 | 0
2015 | MISO_IN_2_PJM_ROR | MISO_IN | PJM_ROR | Internal | Shoulder | B13 | 600 | 992 | 0 | 57.62 | 58.94 | 2 | 0
2015 | MISO_IN_2_PJM_ROR | MISO_IN | PJM_ROR | Internal | Shoulder | B14 | 900 | 992 | 0 | 55.55 | 57.54 | 2 | 0
2015 | MISO_IN_2_PJM_ROR | MISO_IN | PJM_ROR | Internal | Shoulder | B15 | 1203 | 992 | 0 | 53.98 | 53.33 | 2 | 0
2015 | MISO_IN_2_PJM_ROR | MISO_IN | PJM_ROR | Internal | Summer | B1 | 10 | 992 | 0 | 91.68 | 93.67 | 2 | 0
2015 | MISO_IN_2_PJM_ROR | MISO_IN | PJM_ROR | Internal | Summer | B2 | 25 | 992 | 0 | 88.65 | 89.41 | 2 | 0
2015 | MISO_IN_2_PJM_ROR | MISO_IN | PJM_ROR | Internal | Summer | B3 | 75 | 992 | 0 | 88.65 | 89.41 | 2 | 0
2015 | MISO_IN_2_PJM_ROR | MISO_IN | PJM_ROR | Internal | Summer | B4 | 100 | 992 | 0 | 86.65 | 84.64 | 2 | 0
2015 | MISO_IN_2_PJM_ROR | MISO_IN | PJM_ROR | Internal | Summer | B5 | 200 | 992 | 0 | 75.71 | 73.71 | 2 | 0
2015 | MISO_IN_2_PJM_ROR | MISO_IN | PJM_ROR | Internal | Summer | B6 | 300 | 992 | 0 | 62.07 | 64.06 | 2 | 0
2015 | MISO_IN_2_PJM_ROR | MISO_IN | PJM_ROR | Internal | Summer | B7 | 400 | 992 | 0 | 54.67 | 56.63 | 2 | 0
2015 | MISO_IN_2_PJM_ROR | MISO_IN | PJM_ROR | Internal | Summer | B8 | 500 | 992 | 0 | 53.77 | 55.63 | 2 | 0
2015 | MISO_IN_2_PJM_ROR | MISO_IN | PJM_ROR | Internal | Summer | B9 | 800 | 992 | 0 | 53.05 | 53.6 | 2 | 0
2015 | MISO_IN_2_PJM_ROR | MISO_IN | PJM_ROR | Internal | Summer | B10 | 1262 | 992 | 0 | 51.99 | 52.04 | 2 | 0
2015 | MISO_IN_2_PJM_ROR | MISO_IN | PJM_ROR | Internal | Winter | B16 | 25 | 992 | 0 | 75.07 | 77.06 | 2 | 0
2015 | MISO_IN_2_PJM_ROR | MISO_IN | PJM_ROR | Internal | Winter | B17 | 100 | 992 | 120.54 | 68.03 | 70.03 | 2 | 0
2015 | MISO_IN_2_PJM_ROR | MISO_IN | PJM_ROR | Internal | Winter | B18 | 400 | 992 | 0 | 58.82 | 60.8 | 2 | 0
2015 | MISO_IN_2_PJM_ROR | MISO_IN | PJM_ROR | Internal | Winter | B19 | 700 | 992 | 85.95 | 57.44 | 59.44 | 2 | 0
2015 | MISO_IN_2_PJM_ROR | MISO_IN | PJM_ROR | Internal | Winter | B20 | 935 | 992 | 0 | 53.16 | 55.06 | 2 | 0
2015 | MISO_MI_2_MISO_IN | MISO_MI | MISO_IN | Internal | Shoulder | B11 | 25 | 2045 | 2045 | 74.33 | 80.48 | 0.01 | 6.14
2015 | MISO_MI_2_MISO_IN | MISO_MI | MISO_IN | Internal | Shoulder | B12 | 200 | 2045 | 796.97 | 62.69 | 62.7 | 0.01 | 0
2015 | MISO_MI_2_MISO_IN | MISO_MI | MISO_IN | Internal | Shoulder | B13 | 600 | 2045 | 298.23 | 57.61 | 57.62 | 0.01 | 0
2015 | MISO_MI_2_MISO_IN | MISO_MI | MISO_IN | Internal | Shoulder | B14 | 900 | 2045 | 732.02 | 55.54 | 55.55 | 0.01 | 0
2015 | MISO_MI_2_MISO_IN | MISO_MI | MISO_IN | Internal | Shoulder | B15 | 1203 | 2045 | 2041.36 | 53.97 | 53.98 | 0.01 | 0
2015 | MISO_MI_2_MISO_IN | MISO_MI | MISO_IN | Internal | Summer | B1 | 10 | 2045 | 1979.63 | 91.67 | 91.68 | 0.01 | 0
2015 | MISO_MI_2_MISO_IN | MISO_MI | MISO_IN | Internal | Summer | B2 | 25 | 2045 | 2045 | 87.41 | 88.65 | 0.01 | 1.23
2015 | MISO_MI_2_MISO_IN | MISO_MI | MISO_IN | Internal | Summer | B3 | 75 | 2045 | 2045 | 86.59 | 88.65 | 0.01 | 2.05
2015 | MISO_MI_2_MISO_IN | MISO_MI | MISO_IN | Internal | Summer | B4 | 100 | 2045 | 2045 | 82.64 | 86.65 | 0.01 | 4
2015 | MISO_MI_2_MISO_IN | MISO_MI | MISO_IN | Internal | Summer | B5 | 200 | 2045 | 2045 | 71.71 | 75.71 | 0.01 | 3.99
2015 | MISO_MI_2_MISO_IN | MISO_MI | MISO_IN | Internal | Summer | B6 | 300 | 2045 | 693.51 | 62.06 | 62.07 | 0.01 | 0
2015 | MISO_MI_2_MISO_IN | MISO_MI | MISO_IN | Internal | Summer | B7 | 400 | 2045 | 24.78 | 54.66 | 54.67 | 0.01 | 0
2015 | MISO_MI_2_MISO_IN | MISO_MI | MISO_IN | Internal | Summer | B8 | 500 | 2045 | 88.68 | 53.76 | 53.77 | 0.01 | 0
2015 | MISO_MI_2_MISO_IN | MISO_MI | MISO_IN | Internal | Summer | B9 | 800 | 2045 | 0 | 53.06 | 53.05 | 0.01 | 0
2015 | MISO_MI_2_MISO_IN | MISO_MI | MISO_IN | Internal | Summer | B10 | 1262 | 2045 | 0 | 52 | 51.99 | 0.01 | 0
2015 | MISO_MI_2_MISO_IN | MISO_MI | MISO_IN | Internal | Winter | B16 | 25 | 2045 | 1972 | 75.06 | 75.07 | 0.01 | 0
2015 | MISO_MI_2_MISO_IN | MISO_MI | MISO_IN | Internal | Winter | B17 | 100 | 2045 | 0 | 68.03 | 68.03 | 0.01 | 0
2015 | MISO_MI_2_MISO_IN | MISO_MI | MISO_IN | Internal | Winter | B18 | 400 | 2045 | 40.75 | 58.8 | 58.82 | 0.01 | 0
2015 | MISO_MI_2_MISO_IN | MISO_MI | MISO_IN | Internal | Winter | B19 | 700 | 2045 | 0 | 57.44 | 57.44 | 0.01 | 0
2015 | MISO_MI_2_MISO_IN | MISO_MI | MISO_IN | Internal | Winter | B20 | 935 | 2045 | 0 | 53.17 | 53.16 | 0.01 | 0
2015 | MISO_MI_2_MISO_WUMS | MISO_MI | MISO_WUMS | Internal | Shoulder | B11 | 25 | 117 | 0 | 74.33 | 63.19 | 0.01 | 0
2015 | MISO_MI_2_MISO_WUMS | MISO_MI | MISO_WUMS | Internal | Shoulder | B12 | 200 | 117 | 0 | 62.69 | 62.05 | 0.01 | 0
2015 | MISO_MI_2_MISO_WUMS | MISO_MI | MISO_WUMS | Internal | Shoulder | B13 | 600 | 117 | 0 | 57.61 | 56.94 | 0.01 | 0
2015 | MISO_MI_2_MISO_WUMS | MISO_MI | MISO_WUMS | Internal | Shoulder | B14 | 900 | 117 | 0 | 55.54 | 55.53 | 0.01 | 0
2015 | MISO_MI_2_MISO_WUMS | MISO_MI | MISO_WUMS | Internal | Shoulder | B15 | 1203 | 117 | 117 | 53.97 | 53.99 | 0.01 | 0.01
2015 | MISO_MI_2_MISO_WUMS | MISO_MI | MISO_WUMS | Internal | Summer | B1 | 10 | 117 | 0 | 91.67 | 91.67 | 0.01 | 0
2015 | MISO_MI_2_MISO_WUMS | MISO_MI | MISO_WUMS | Internal | Summer | B2 | 25 | 117 | 0 | 87.41 | 87.41 | 0.01 | 0
2015 | MISO_MI_2_MISO_WUMS | MISO_MI | MISO_WUMS | Internal | Summer | B3 | 75 | 117 | 117 | 86.59 | 87.41 | 0.01 | 0.81
2015 | MISO_MI_2_MISO_WUMS | MISO_MI | MISO_WUMS | Internal | Summer | B4 | 100 | 117 | 0 | 82.64 | 82.64 | 0.01 | 0
2015 | MISO_MI_2_MISO_WUMS | MISO_MI | MISO_WUMS | Internal | Summer | B5 | 200 | 117 | 0 | 71.71 | 62.54 | 0.01 | 0
2015 | MISO_MI_2_MISO_WUMS | MISO_MI | MISO_WUMS | Internal | Summer | B6 | 300 | 117 | 0 | 62.06 | 62.05 | 0.01 | 0
2015 | MISO_MI_2_MISO_WUMS | MISO_MI | MISO_WUMS | Internal | Summer | B7 | 400 | 117 | 0 | 54.66 | 54.63 | 0.01 | 0
2015 | MISO_MI_2_MISO_WUMS | MISO_MI | MISO_WUMS | Internal | Summer | B8 | 500 | 117 | 0 | 53.76 | 53.63 | 0.01 | 0
2015 | MISO_MI_2_MISO_WUMS | MISO_MI | MISO_WUMS | Internal | Summer | B9 | 800 | 117 | 0 | 53.06 | 52.84 | 0.01 | 0
2015 | MISO_MI_2_MISO_WUMS | MISO_MI | MISO_WUMS | Internal | Summer | B10 | 1262 | 117 | 0 | 52 | 51.81 | 0.01 | 0
2015 | MISO_MI_2_MISO_WUMS | MISO_MI | MISO_WUMS | Internal | Winter | B16 | 25 | 117 | 0 | 75.06 | 75.03 | 0.01 | 0
2015 | MISO_MI_2_MISO_WUMS | MISO_MI | MISO_WUMS | Internal | Winter | B17 | 100 | 117 | 0 | 68.03 | 64.77 | 0.01 | 0
2015 | MISO_MI_2_MISO_WUMS | MISO_MI | MISO_WUMS | Internal | Winter | B18 | 400 | 117 | 0 | 58.8 | 58.8 | 0.01 | 0
2015 | MISO_MI_2_MISO_WUMS | MISO_MI | MISO_WUMS | Internal | Winter | B19 | 700 | 117 | 0 | 57.44 | 57.44 | 0.01 | 0
2015 | MISO_MI_2_MISO_WUMS | MISO_MI | MISO_WUMS | Internal | Winter | B20 | 935 | 117 | 0 | 53.17 | 53.17 | 0.01 | 0
2015 | MISO_MI_2_PJM_ROR | MISO_MI | PJM_ROR | Internal | Shoulder | B11 | 25 | 1424 | 0 | 74.33 | 73.48 | 2 | 0
2015 | MISO_MI_2_PJM_ROR | MISO_MI | PJM_ROR | Internal | Shoulder | B12 | 200 | 1424 | 0 | 62.69 | 64.05 | 2 | 0
2015 | MISO_MI_2_PJM_ROR | MISO_MI | PJM_ROR | Internal | Shoulder | B13 | 600 | 1424 | 0 | 57.61 | 58.94 | 2 | 0
2015 | MISO_MI_2_PJM_ROR | MISO_MI | PJM_ROR | Internal | Shoulder | B14 | 900 | 1424 | 342.55 | 55.54 | 57.54 | 2 | 0
2015 | MISO_MI_2_PJM_ROR | MISO_MI | PJM_ROR | Internal | Shoulder | B15 | 1203 | 1424 | 0 | 53.97 | 53.33 | 2 | 0
2015 | MISO_MI_2_PJM_ROR | MISO_MI | PJM_ROR | Internal | Summer | B1 | 10 | 1424 | 532.4 | 91.67 | 93.67 | 2 | 0
2015 | MISO_MI_2_PJM_ROR | MISO_MI | PJM_ROR | Internal | Summer | B2 | 25 | 1424 | 586.53 | 87.41 | 89.41 | 2 | 0
2015 | MISO_MI_2_PJM_ROR | MISO_MI | PJM_ROR | Internal | Summer | B3 | 75 | 1424 | 1424 | 86.59 | 89.41 | 2 | 0.82
2015 | MISO_MI_2_PJM_ROR | MISO_MI | PJM_ROR | Internal | Summer | B4 | 100 | 1424 | 517.06 | 82.64 | 84.64 | 2 | 0
2015 | MISO_MI_2_PJM_ROR | MISO_MI | PJM_ROR | Internal | Summer | B5 | 200 | 1424 | 1320.06 | 71.71 | 73.71 | 2 | 0
2015 | MISO_MI_2_PJM_ROR | MISO_MI | PJM_ROR | Internal | Summer | B6 | 300 | 1424 | 133.26 | 62.06 | 64.06 | 2 | 0
2015 | MISO_MI_2_PJM_ROR | MISO_MI | PJM_ROR | Internal | Summer | B7 | 400 | 1424 | 0 | 54.66 | 56.63 | 2 | 0
2015 | MISO_MI_2_PJM_ROR | MISO_MI | PJM_ROR | Internal | Summer | B8 | 500 | 1424 | 0 | 53.76 | 55.63 | 2 | 0
2015 | MISO_MI_2_PJM_ROR | MISO_MI | PJM_ROR | Internal | Summer | B9 | 800 | 1424 | 0 | 53.06 | 53.6 | 2 | 0
2015 | MISO_MI_2_PJM_ROR | MISO_MI | PJM_ROR | Internal | Summer | B10 | 1262 | 1424 | 0 | 52 | 52.04 | 2 | 0
2015 | MISO_MI_2_PJM_ROR | MISO_MI | PJM_ROR | Internal | Winter | B16 | 25 | 1424 | 1352.25 | 75.06 | 77.06 | 2 | 0
2015 | MISO_MI_2_PJM_ROR | MISO_MI | PJM_ROR | Internal | Winter | B17 | 100 | 1424 | 748.93 | 68.03 | 70.03 | 2 | 0
2015 | MISO_MI_2_PJM_ROR | MISO_MI | PJM_ROR | Internal | Winter | B18 | 400 | 1424 | 195.13 | 58.8 | 60.8 | 2 | 0
2015 | MISO_MI_2_PJM_ROR | MISO_MI | PJM_ROR | Internal | Winter | B19 | 700 | 1424 | 1033.81 | 57.44 | 59.44 | 2 | 0
2015 | MISO_MI_2_PJM_ROR | MISO_MI | PJM_ROR | Internal | Winter | B20 | 935 | 1424 | 0 | 53.17 | 55.06 | 2 | 0
2015 | MISO_MO-IL_2_ENT | MISO_MO-IL | ENT | Internal | Shoulder | B11 | 25 | 2540 | 0 | 80.49 | 79.48 | 8 | 0
2015 | MISO_MO-IL_2_ENT | MISO_MO-IL | ENT | Internal | Shoulder | B12 | 200 | 2540 | 0 | 62.69 | 59.4 | 8 | 0
2015 | MISO_MO-IL_2_ENT | MISO_MO-IL | ENT | Internal | Shoulder | B13 | 600 | 2540 | 0 | 57.61 | 59.4 | 8 | 0
2015 | MISO_MO-IL_2_ENT | MISO_MO-IL | ENT | Internal | Shoulder | B14 | 900 | 2540 | 0 | 55.55 | 57.43 | 8 | 0
2015 | MISO_MO-IL_2_ENT | MISO_MO-IL | ENT | Internal | Shoulder | B15 | 1203 | 2540 | 0 | 53.99 | 57.43 | 8 | 0
2015 | MISO_MO-IL_2_ENT | MISO_MO-IL | ENT | Internal | Summer | B1 | 10 | 2540 | 0 | 91.67 | 91.67 | 8 | 0
2015 | MISO_MO-IL_2_ENT | MISO_MO-IL | ENT | Internal | Summer | B2 | 25 | 2540 | 0 | 88.64 | 89.77 | 8 | 0
2015 | MISO_MO-IL_2_ENT | MISO_MO-IL | ENT | Internal | Summer | B3 | 75 | 2540 | 0 | 88.64 | 88.69 | 8 | 0
2015 | MISO_MO-IL_2_ENT | MISO_MO-IL | ENT | Internal | Summer | B4 | 100 | 2540 | 0 | 86.64 | 88.01 | 8 | 0
2015 | MISO_MO-IL_2_ENT | MISO_MO-IL | ENT | Internal | Summer | B5 | 200 | 2540 | 0 | 75.71 | 80.71 | 8 | 0
2015 | MISO_MO-IL_2_ENT | MISO_MO-IL | ENT | Internal | Summer | B6 | 300 | 2540 | 0 | 62.06 | 61.07 | 8 | 0
2015 | MISO_MO-IL_2_ENT | MISO_MO-IL | ENT | Internal | Summer | B7 | 400 | 2540 | 0 | 54.66 | 58.62 | 8 | 0
2015 | MISO_MO-IL_2_ENT | MISO_MO-IL | ENT | Internal | Summer | B8 | 500 | 2540 | 0 | 53.76 | 58.58 | 8 | 0
2015 | MISO_MO-IL_2_ENT | MISO_MO-IL | ENT | Internal | Summer | B9 | 800 | 2540 | 0 | 53.03 | 56.26 | 8 | 0
2015 | MISO_MO-IL_2_ENT | MISO_MO-IL | ENT | Internal | Summer | B10 | 1262 | 2540 | 0 | 51.84 | 56.26 | 8 | 0
2015 | MISO_MO-IL_2_ENT | MISO_MO-IL | ENT | Internal | Winter | B16 | 25 | 2540 | 0 | 75.06 | 75.06 | 8 | 0
2015 | MISO_MO-IL_2_ENT | MISO_MO-IL | ENT | Internal | Winter | B17 | 100 | 2540 | 0 | 64.8 | 61.82 | 8 | 0
2015 | MISO_MO-IL_2_ENT | MISO_MO-IL | ENT | Internal | Winter | B18 | 400 | 2540 | 0 | 58.8 | 60.34 | 8 | 0
2015 | MISO_MO-IL_2_ENT | MISO_MO-IL | ENT | Internal | Winter | B19 | 700 | 2540 | 0 | 57.43 | 59.76 | 8 | 0
2015 | MISO_MO-IL_2_ENT | MISO_MO-IL | ENT | Internal | Winter | B20 | 935 | 2540 | 0 | 53.15 | 59.76 | 8 | 0
2015 | MISO_MO-IL_2_MISO_IN | MISO_MO-IL | MISO_IN | Internal | Shoulder | B11 | 25 | 2100 | 0 | 80.49 | 80.48 | 0.01 | 0
2015 | MISO_MO-IL_2_MISO_IN | MISO_MO-IL | MISO_IN | Internal | Shoulder | B12 | 200 | 2100 | 1248.37 | 62.69 | 62.7 | 0.01 | 0
2015 | MISO_MO-IL_2_MISO_IN | MISO_MO-IL | MISO_IN | Internal | Shoulder | B13 | 600 | 2100 | 1285.47 | 57.61 | 57.62 | 0.01 | 0
2015 | MISO_MO-IL_2_MISO_IN | MISO_MO-IL | MISO_IN | Internal | Shoulder | B14 | 900 | 2100 | 0 | 55.55 | 55.55 | 0.01 | 0
2015 | MISO_MO-IL_2_MISO_IN | MISO_MO-IL | MISO_IN | Internal | Shoulder | B15 | 1203 | 2100 | 0 | 53.99 | 53.98 | 0.01 | 0
2015 | MISO_MO-IL_2_MISO_IN | MISO_MO-IL | MISO_IN | Internal | Summer | B1 | 10 | 2100 | 1940.55 | 91.67 | 91.68 | 0.01 | 0
2015 | MISO_MO-IL_2_MISO_IN | MISO_MO-IL | MISO_IN | Internal | Summer | B2 | 25 | 2100 | 1621.06 | 88.64 | 88.65 | 0.01 | 0
2015 | MISO_MO-IL_2_MISO_IN | MISO_MO-IL | MISO_IN | Internal | Summer | B3 | 75 | 2100 | 788.83 | 88.64 | 88.65 | 0.01 | 0
2015 | MISO_MO-IL_2_MISO_IN | MISO_MO-IL | MISO_IN | Internal | Summer | B4 | 100 | 2100 | 166.22 | 86.64 | 86.65 | 0.01 | 0
2015 | MISO_MO-IL_2_MISO_IN | MISO_MO-IL | MISO_IN | Internal | Summer | B5 | 200 | 2100 | 0 | 75.71 | 75.71 | 0.01 | 0
2015 | MISO_MO-IL_2_MISO_IN | MISO_MO-IL | MISO_IN | Internal | Summer | B6 | 300 | 2100 | 227.81 | 62.06 | 62.07 | 0.01 | 0
2015 | MISO_MO-IL_2_MISO_IN | MISO_MO-IL | MISO_IN | Internal | Summer | B7 | 400 | 2100 | 620.57 | 54.66 | 54.67 | 0.01 | 0
2015 | MISO_MO-IL_2_MISO_IN | MISO_MO-IL | MISO_IN | Internal | Summer | B8 | 500 | 2100 | 798.74 | 53.76 | 53.77 | 0.01 | 0
2015 | MISO_MO-IL_2_MISO_IN | MISO_MO-IL | MISO_IN | Internal | Summer | B9 | 800 | 2100 | 1389.13 | 53.03 | 53.05 | 0.01 | 0
2015 | MISO_MO-IL_2_MISO_IN | MISO_MO-IL | MISO_IN | Internal | Summer | B10 | 1262 | 2100 | 2100 | 51.84 | 51.99 | 0.01 | 0.14
2015 | MISO_MO-IL_2_MISO_IN | MISO_MO-IL | MISO_IN | Internal | Winter | B16 | 25 | 2100 | 1848.33 | 75.06 | 75.07 | 0.01 | 0
2015 | MISO_MO-IL_2_MISO_IN | MISO_MO-IL | MISO_IN | Internal | Winter | B17 | 100 | 2100 | 2100 | 64.8 | 68.03 | 0.01 | 3.23
2015 | MISO_MO-IL_2_MISO_IN | MISO_MO-IL | MISO_IN | Internal | Winter | B18 | 400 | 2100 | 1005.74 | 58.8 | 58.82 | 0.01 | 0
2015 | MISO_MO-IL_2_MISO_IN | MISO_MO-IL | MISO_IN | Internal | Winter | B19 | 700 | 2100 | 48.81 | 57.43 | 57.44 | 0.01 | 0
2015 | MISO_MO-IL_2_MISO_IN | MISO_MO-IL | MISO_IN | Internal | Winter | B20 | 935 | 2100 | 1336.48 | 53.15 | 53.16 | 0.01 | 0
2015 | MISO_MO-IL_2_MISO_W | MISO_MO-IL | MISO_W | Internal | Shoulder | B11 | 25 | 960 | 0 | 80.49 | 80.48 | 0.01 | 0
2015 | MISO_MO-IL_2_MISO_W | MISO_MO-IL | MISO_W | Internal | Shoulder | B12 | 200 | 960 | 0 | 62.69 | 62.68 | 0.01 | 0
2015 | MISO_MO-IL_2_MISO_W | MISO_MO-IL | MISO_W | Internal | Shoulder | B13 | 600 | 960 | 0 | 57.61 | 57.6 | 0.01 | 0
2015 | MISO_MO-IL_2_MISO_W | MISO_MO-IL | MISO_W | Internal | Shoulder | B14 | 900 | 960 | 0 | 55.55 | 55.54 | 0.01 | 0
2015 | MISO_MO-IL_2_MISO_W | MISO_MO-IL | MISO_W | Internal | Shoulder | B15 | 1203 | 960 | 943.84 | 53.99 | 54 | 0.01 | 0
2015 | MISO_MO-IL_2_MISO_W | MISO_MO-IL | MISO_W | Internal | Summer | B1 | 10 | 960 | 0 | 91.67 | 91.66 | 0.01 | 0
2015 | MISO_MO-IL_2_MISO_W | MISO_MO-IL | MISO_W | Internal | Summer | B2 | 25 | 960 | 0 | 88.64 | 88.63 | 0.01 | 0
2015 | MISO_MO-IL_2_MISO_W | MISO_MO-IL | MISO_W | Internal | Summer | B3 | 75 | 960 | 0 | 88.64 | 88.63 | 0.01 | 0
2015 | MISO_MO-IL_2_MISO_W | MISO_MO-IL | MISO_W | Internal | Summer | B4 | 100 | 960 | 0 | 86.64 | 86.64 | 0.01 | 0
2015 | MISO_MO-IL_2_MISO_W | MISO_MO-IL | MISO_W | Internal | Summer | B5 | 200 | 960 | 0 | 75.71 | 75.71 | 0.01 | 0
2015 | MISO_MO-IL_2_MISO_W | MISO_MO-IL | MISO_W | Internal | Summer | B6 | 300 | 960 | 0 | 62.06 | 62.06 | 0.01 | 0
2015 | MISO_MO-IL_2_MISO_W | MISO_MO-IL | MISO_W | Internal | Summer | B7 | 400 | 960 | 0 | 54.66 | 54.65 | 0.01 | 0
2015 | MISO_MO-IL_2_MISO_W | MISO_MO-IL | MISO_W | Internal | Summer | B8 | 500 | 960 | 0 | 53.76 | 53.75 | 0.01 | 0
2015 | MISO_MO-IL_2_MISO_W | MISO_MO-IL | MISO_W | Internal | Summer | B9 | 800 | 960 | 0 | 53.03 | 53.02 | 0.01 | 0
2015 | MISO_MO-IL_2_MISO_W | MISO_MO-IL | MISO_W | Internal | Summer | B10 | 1262 | 960 | 0 | 51.84 | 51.82 | 0.01 | 0
2015 | MISO_MO-IL_2_MISO_W | MISO_MO-IL | MISO_W | Internal | Winter | B16 | 25 | 960 | 0 | 75.06 | 75.04 | 0.01 | 0
2015 | MISO_MO-IL_2_MISO_W | MISO_MO-IL | MISO_W | Internal | Winter | B17 | 100 | 960 | 0 | 64.8 | 64.78 | 0.01 | 0
2015 | MISO_MO-IL_2_MISO_W | MISO_MO-IL | MISO_W | Internal | Winter | B18 | 400 | 960 | 0 | 58.8 | 58.79 | 0.01 | 0
2015 | MISO_MO-IL_2_MISO_W | MISO_MO-IL | MISO_W | Internal | Winter | B19 | 700 | 960 | 960 | 57.43 | 57.46 | 0.01 | 0.01
2015 | MISO_MO-IL_2_MISO_W | MISO_MO-IL | MISO_W | Internal | Winter | B20 | 935 | 960 | 89.37 | 53.15 | 53.16 | 0.01 | 0
2015 | MISO_MO-IL_2_PJM_ROR | MISO_MO-IL | PJM_ROR | Internal | Shoulder | B11 | 25 | 1212 | 0 | 80.49 | 73.48 | 2 | 0
2015 | MISO_MO-IL_2_PJM_ROR | MISO_MO-IL | PJM_ROR | Internal | Shoulder | B12 | 200 | 1212 | 0 | 62.69 | 64.05 | 2 | 0
2015 | MISO_MO-IL_2_PJM_ROR | MISO_MO-IL | PJM_ROR | Internal | Shoulder | B13 | 600 | 1212 | 0 | 57.61 | 58.94 | 2 | 0
2015 | MISO_MO-IL_2_PJM_ROR | MISO_MO-IL | PJM_ROR | Internal | Shoulder | B14 | 900 | 1212 | 0 | 55.55 | 57.54 | 2 | 0
2015 | MISO_MO-IL_2_PJM_ROR | MISO_MO-IL | PJM_ROR | Internal | Shoulder | B15 | 1203 | 1212 | 0 | 53.99 | 53.33 | 2 | 0
2015 | MISO_MO-IL_2_PJM_ROR | MISO_MO-IL | PJM_ROR | Internal | Summer | B1 | 10 | 1212 | 95.97 | 91.67 | 93.67 | 2 | 0
2015 | MISO_MO-IL_2_PJM_ROR | MISO_MO-IL | PJM_ROR | Internal | Summer | B2 | 25 | 1212 | 0 | 88.64 | 89.41 | 2 | 0
2015 | MISO_MO-IL_2_PJM_ROR | MISO_MO-IL | PJM_ROR | Internal | Summer | B3 | 75 | 1212 | 0 | 88.64 | 89.41 | 2 | 0
2015 | MISO_MO-IL_2_PJM_ROR | MISO_MO-IL | PJM_ROR | Internal | Summer | B4 | 100 | 1212 | 0 | 86.64 | 84.64 | 2 | 0
2015 | MISO_MO-IL_2_PJM_ROR | MISO_MO-IL | PJM_ROR | Internal | Summer | B5 | 200 | 1212 | 0 | 75.71 | 73.71 | 2 | 0
2015 | MISO_MO-IL_2_PJM_ROR | MISO_MO-IL | PJM_ROR | Internal | Summer | B6 | 300 | 1212 | 96.63 | 62.06 | 64.06 | 2 | 0
2015 | MISO_MO-IL_2_PJM_ROR | MISO_MO-IL | PJM_ROR | Internal | Summer | B7 | 400 | 1212 | 0 | 54.66 | 56.63 | 2 | 0
2015 | MISO_MO-IL_2_PJM_ROR | MISO_MO-IL | PJM_ROR | Internal | Summer | B8 | 500 | 1212 | 0 | 53.76 | 55.63 | 2 | 0
2015 | MISO_MO-IL_2_PJM_ROR | MISO_MO-IL | PJM_ROR | Internal | Summer | B9 | 800 | 1212 | 0 | 53.03 | 53.6 | 2 | 0
2015 | MISO_MO-IL_2_PJM_ROR | MISO_MO-IL | PJM_ROR | Internal | Summer | B10 | 1262 | 1212 | 0 | 51.84 | 52.04 | 2 | 0
2015 | MISO_MO-IL_2_PJM_ROR | MISO_MO-IL | PJM_ROR | Internal | Winter | B16 | 25 | 1212 | 934.84 | 75.06 | 77.06 | 2 | 0
2015 | MISO_MO-IL_2_PJM_ROR | MISO_MO-IL | PJM_ROR | Internal | Winter | B17 | 100 | 1212 | 1212 | 64.8 | 70.03 | 2 | 3.24
2015 | MISO_MO-IL_2_PJM_ROR | MISO_MO-IL | PJM_ROR | Internal | Winter | B18 | 400 | 1212 | 1153.76 | 58.8 | 60.8 | 2 | 0
2015 | MISO_MO-IL_2_PJM_ROR | MISO_MO-IL | PJM_ROR | Internal | Winter | B19 | 700 | 1212 | 1212 | 57.43 | 59.44 | 2 | 0.01
2015 | MISO_MO-IL_2_PJM_ROR | MISO_MO-IL | PJM_ROR | Internal | Winter | B20 | 935 | 1212 | 0 | 53.15 | 55.06 | 2 | 0
2015 | MISO_MO-IL_2_SPP_N | MISO_MO-IL | SPP_N | Internal | Shoulder | B11 | 25 | 2000 | 0 | 80.49 | 87.48 | 8 | 0
2015 | MISO_MO-IL_2_SPP_N | MISO_MO-IL | SPP_N | Internal | Shoulder | B12 | 200 | 2000 | 0 | 62.69 | 59.99 | 8 | 0
2015 | MISO_MO-IL_2_SPP_N | MISO_MO-IL | SPP_N | Internal | Shoulder | B13 | 600 | 2000 | 0 | 57.61 | 57.34 | 8 | 0
2015 | MISO_MO-IL_2_SPP_N | MISO_MO-IL | SPP_N | Internal | Shoulder | B14 | 900 | 2000 | 0 | 55.55 | 57.32 | 8 | 0
2015 | MISO_MO-IL_2_SPP_N | MISO_MO-IL | SPP_N | Internal | Shoulder | B15 | 1203 | 2000 | 0 | 53.99 | 57.2 | 8 | 0
2015 | MISO_MO-IL_2_SPP_N | MISO_MO-IL | SPP_N | Internal | Summer | B1 | 10 | 2000 | 0 | 91.67 | 92.49 | 8 | 0
2015 | MISO_MO-IL_2_SPP_N | MISO_MO-IL | SPP_N | Internal | Summer | B2 | 25 | 2000 | 0 | 88.64 | 92.49 | 8 | 0
2015 | MISO_MO-IL_2_SPP_N | MISO_MO-IL | SPP_N | Internal | Summer | B3 | 75 | 2000 | 0 | 88.64 | 92.49 | 8 | 0
2015 | MISO_MO-IL_2_SPP_N | MISO_MO-IL | SPP_N | Internal | Summer | B4 | 100 | 2000 | 0 | 86.64 | 91.22 | 8 | 0
2015 | MISO_MO-IL_2_SPP_N | MISO_MO-IL | SPP_N | Internal | Summer | B5 | 200 | 2000 | 0 | 75.71 | 82.71 | 8 | 0
2015 | MISO_MO-IL_2_SPP_N | MISO_MO-IL | SPP_N | Internal | Summer | B6 | 300 | 2000 | 0 | 62.06 | 69.06 | 8 | 0
2015 | MISO_MO-IL_2_SPP_N | MISO_MO-IL | SPP_N | Internal | Summer | B7 | 400 | 2000 | 0 | 54.66 | 59.47 | 8 | 0
2015 | MISO_MO-IL_2_SPP_N | MISO_MO-IL | SPP_N | Internal | Summer | B8 | 500 | 2000 | 0 | 53.76 | 57.5 | 8 | 0
2015 | MISO_MO-IL_2_SPP_N | MISO_MO-IL | SPP_N | Internal | Summer | B9 | 800 | 2000 | 0 | 53.03 | 56.05 | 8 | 0
2015 | MISO_MO-IL_2_SPP_N | MISO_MO-IL | SPP_N | Internal | Summer | B10 | 1262 | 2000 | 0 | 51.84 | 55.92 | 8 | 0
2015 | MISO_MO-IL_2_SPP_N | MISO_MO-IL | SPP_N | Internal | Winter | B16 | 25 | 2000 | 0 | 75.06 | 70.06 | 8 | 0
2015 | MISO_MO-IL_2_SPP_N | MISO_MO-IL | SPP_N | Internal | Winter | B17 | 100 | 2000 | 0 | 64.8 | 59.8 | 8 | 0
2015 | MISO_MO-IL_2_SPP_N | MISO_MO-IL | SPP_N | Internal | Winter | B18 | 400 | 2000 | 0 | 58.8 | 59.77 | 8 | 0
2015 | MISO_MO-IL_2_SPP_N | MISO_MO-IL | SPP_N | Internal | Winter | B19 | 700 | 2000 | 0 | 57.43 | 59.66 | 8 | 0
2015 | MISO_MO-IL_2_SPP_N | MISO_MO-IL | SPP_N | Internal | Winter | B20 | 935 | 2000 | 0 | 53.15 | 56.03 | 8 | 0
2015 | MISO_MO-IL_2_TVA_Transmission | MISO_MO-IL | TVA_Transmission | Internal | Shoulder | B11 | 25 | 4000 | 0 | 80.49 | 79.48 | 8 | 0
2015 | MISO_MO-IL_2_TVA_Transmission | MISO_MO-IL | TVA_Transmission | Internal | Shoulder | B12 | 200 | 4000 | 0 | 62.69 | 64.9 | 8 | 0
2015 | MISO_MO-IL_2_TVA_Transmission | MISO_MO-IL | TVA_Transmission | Internal | Shoulder | B13 | 600 | 4000 | 0 | 57.61 | 62.05 | 8 | 0
2015 | MISO_MO-IL_2_TVA_Transmission | MISO_MO-IL | TVA_Transmission | Internal | Shoulder | B14 | 900 | 4000 | 0 | 55.55 | 60.95 | 8 | 0
2015 | MISO_MO-IL_2_TVA_Transmission | MISO_MO-IL | TVA_Transmission | Internal | Shoulder | B15 | 1203 | 4000 | 0 | 53.99 | 59.33 | 8 | 0
2015 | MISO_MO-IL_2_TVA_Transmission | MISO_MO-IL | TVA_Transmission | Internal | Summer | B1 | 10 | 4000 | 238.21 | 91.67 | 99.67 | 8 | 0
2015 | MISO_MO-IL_2_TVA_Transmission | MISO_MO-IL | TVA_Transmission | Internal | Summer | B2 | 25 | 4000 | 0 | 88.64 | 95.41 | 8 | 0
2015 | MISO_MO-IL_2_TVA_Transmission | MISO_MO-IL | TVA_Transmission | Internal | Summer | B3 | 75 | 4000 | 0 | 88.64 | 95.41 | 8 | 0
2015 | MISO_MO-IL_2_TVA_Transmission | MISO_MO-IL | TVA_Transmission | Internal | Summer | B4 | 100 | 4000 | 0 | 86.64 | 90.64 | 8 | 0
2015 | MISO_MO-IL_2_TVA_Transmission | MISO_MO-IL | TVA_Transmission | Internal | Summer | B5 | 200 | 4000 | 0 | 75.71 | 79.71 | 8 | 0
2015 | MISO_MO-IL_2_TVA_Transmission | MISO_MO-IL | TVA_Transmission | Internal | Summer | B6 | 300 | 4000 | 0 | 62.06 | 68.45 | 8 | 0
2015 | MISO_MO-IL_2_TVA_Transmission | MISO_MO-IL | TVA_Transmission | Internal | Summer | B7 | 400 | 4000 | 0 | 54.66 | 60.43 | 8 | 0
2015 | MISO_MO-IL_2_TVA_Transmission | MISO_MO-IL | TVA_Transmission | Internal | Summer | B8 | 500 | 4000 | 0 | 53.76 | 59.73 | 8 | 0
2015 | MISO_MO-IL_2_TVA_Transmission | MISO_MO-IL | TVA_Transmission | Internal | Summer | B9 | 800 | 4000 | 0 | 53.03 | 58.75 | 8 | 0
2015 | MISO_MO-IL_2_TVA_Transmission | MISO_MO-IL | TVA_Transmission | Internal | Summer | B10 | 1262 | 4000 | 0 | 51.84 | 56.03 | 8 | 0
2015 | MISO_MO-IL_2_TVA_Transmission | MISO_MO-IL | TVA_Transmission | Internal | Winter | B16 | 25 | 4000 | 1177.96 | 75.06 | 83.06 | 8 | 0
2015 | MISO_MO-IL_2_TVA_Transmission | MISO_MO-IL | TVA_Transmission | Internal | Winter | B17 | 100 | 4000 | 0 | 64.8 | 68.83 | 8 | 0
2015 | MISO_MO-IL_2_TVA_Transmission | MISO_MO-IL | TVA_Transmission | Internal | Winter | B18 | 400 | 4000 | 0 | 58.8 | 63.61 | 8 | 0
2015 | MISO_MO-IL_2_TVA_Transmission | MISO_MO-IL | TVA_Transmission | Internal | Winter | B19 | 700 | 4000 | 0 | 57.43 | 62.57 | 8 | 0
2015 | MISO_MO-IL_2_TVA_Transmission | MISO_MO-IL | TVA_Transmission | Internal | Winter | B20 | 935 | 4000 | 0 | 53.15 | 61.06 | 8 | 0
2015 | MISO_W_2_IESO | MISO_W | IESO | Internal | Shoulder | B11 | 25 | 90 | 0 | 80.48 | 44.61 | 8 | 0
2015 | MISO_W_2_IESO | MISO_W | IESO | Internal | Shoulder | B12 | 200 | 90 | 0 | 62.68 | 44.61 | 8 | 0
2015 | MISO_W_2_IESO | MISO_W | IESO | Internal | Shoulder | B13 | 600 | 90 | 0 | 57.6 | 44.61 | 8 | 0
2015 | MISO_W_2_IESO | MISO_W | IESO | Internal | Shoulder | B14 | 900 | 90 | 0 | 55.54 | 44.61 | 8 | 0
2015 | MISO_W_2_IESO | MISO_W | IESO | Internal | Shoulder | B15 | 1203 | 90 | 0 | 54 | 44.61 | 8 | 0
2015 | MISO_W_2_IESO | MISO_W | IESO | Internal | Summer | B1 | 10 | 90 | 0 | 91.66 | 84.67 | 8 | 0
2015 | MISO_W_2_IESO | MISO_W | IESO | Internal | Summer | B2 | 25 | 90 | 0 | 88.63 | 80.41 | 8 | 0
2015 | MISO_W_2_IESO | MISO_W | IESO | Internal | Summer | B3 | 75 | 90 | 0 | 88.63 | 68.94 | 8 | 0
2015 | MISO_W_2_IESO | MISO_W | IESO | Internal | Summer | B4 | 100 | 90 | 0 | 86.64 | 59.02 | 8 | 0
2015 | MISO_W_2_IESO | MISO_W | IESO | Internal | Summer | B5 | 200 | 90 | 0 | 75.71 | 56.44 | 8 | 0
2015 | MISO_W_2_IESO | MISO_W | IESO | Internal | Summer | B6 | 300 | 90 | 0 | 62.06 | 42.48 | 8 | 0
2015 | MISO_W_2_IESO | MISO_W | IESO | Internal | Summer | B7 | 400 | 90 | 0 | 54.65 | 42.48 | 8 | 0
2015 | MISO_W_2_IESO | MISO_W | IESO | Internal | Summer | B8 | 500 | 90 | 0 | 53.75 | 42.48 | 8 | 0
2015 | MISO_W_2_IESO | MISO_W | IESO | Internal | Summer | B9 | 800 | 90 | 0 | 53.02 | 42.48 | 8 | 0
2015 | MISO_W_2_IESO | MISO_W | IESO | Internal | Summer | B10 | 1262 | 90 | 0 | 51.82 | 42.48 | 8 | 0
2015 | MISO_W_2_IESO | MISO_W | IESO | Internal | Winter | B16 | 25 | 90 | 0 | 75.04 | 54.53 | 8 | 0
2015 | MISO_W_2_IESO | MISO_W | IESO | Internal | Winter | B17 | 100 | 90 | 0 | 64.78 | 46.17 | 8 | 0
2015 | MISO_W_2_IESO | MISO_W | IESO | Internal | Winter | B18 | 400 | 90 | 0 | 58.79 | 46.17 | 8 | 0
2015 | MISO_W_2_IESO | MISO_W | IESO | Internal | Winter | B19 | 700 | 90 | 0 | 57.46 | 46.17 | 8 | 0
2015 | MISO_W_2_IESO | MISO_W | IESO | Internal | Winter | B20 | 935 | 90 | 0 | 53.16 | 46.17 | 8 | 0
2015 | MISO_W_2_MAPP_CA | MISO_W | MAPP_CA | Internal | Shoulder | B11 | 25 | 700 | 0 | 80.48 | 70.97 | 0.01 | 0
2015 | MISO_W_2_MAPP_CA | MISO_W | MAPP_CA | Internal | Shoulder | B12 | 200 | 700 | 0 | 62.68 | 62.66 | 0.01 | 0
2015 | MISO_W_2_MAPP_CA | MISO_W | MAPP_CA | Internal | Shoulder | B13 | 600 | 700 | 0 | 57.6 | 57.58 | 0.01 | 0
2015 | MISO_W_2_MAPP_CA | MISO_W | MAPP_CA | Internal | Shoulder | B14 | 900 | 700 | 0 | 55.54 | 55.53 | 0.01 | 0
2015 | MISO_W_2_MAPP_CA | MISO_W | MAPP_CA | Internal | Shoulder | B15 | 1203 | 700 | 700 | 54 | 55.53 | 0.01 | 1.51
2015 | MISO_W_2_MAPP_CA | MISO_W | MAPP_CA | Internal | Summer | B1 | 10 | 700 | 0 | 91.66 | 76.67 | 0.01 | 0
2015 | MISO_W_2_MAPP_CA | MISO_W | MAPP_CA | Internal | Summer | B2 | 25 | 700 | 0 | 88.63 | 76.56 | 0.01 | 0
2015 | MISO_W_2_MAPP_CA | MISO_W | MAPP_CA | Internal | Summer | B3 | 75 | 700 | 0 | 88.63 | 75.94 | 0.01 | 0
2015 | MISO_W_2_MAPP_CA | MISO_W | MAPP_CA | Internal | Summer | B4 | 100 | 700 | 0 | 86.64 | 73.58 | 0.01 | 0
2015 | MISO_W_2_MAPP_CA | MISO_W | MAPP_CA | Internal | Summer | B5 | 200 | 700 | 0 | 75.71 | 70.97 | 0.01 | 0
2015 | MISO_W_2_MAPP_CA | MISO_W | MAPP_CA | Internal | Summer | B6 | 300 | 700 | 0 | 62.06 | 62.05 | 0.01 | 0
2015 | MISO_W_2_MAPP_CA | MISO_W | MAPP_CA | Internal | Summer | B7 | 400 | 700 | 0 | 54.65 | 54.63 | 0.01 | 0
2015 | MISO_W_2_MAPP_CA | MISO_W | MAPP_CA | Internal | Summer | B8 | 500 | 700 | 0 | 53.75 | 53.73 | 0.01 | 0
2015 | MISO_W_2_MAPP_CA | MISO_W | MAPP_CA | Internal | Summer | B9 | 800 | 700 | 0 | 53.02 | 53.01 | 0.01 | 0
2015 | MISO_W_2_MAPP_CA | MISO_W | MAPP_CA | Internal | Summer | B10 | 1262 | 700 | 700 | 51.82 | 53.01 | 0.01 | 1.17
2015 | MISO_W_2_MAPP_CA | MISO_W | MAPP_CA | Internal | Winter | B16 | 25 | 700 | 0 | 75.04 | 75.03 | 0.01 | 0
2015 | MISO_W_2_MAPP_CA | MISO_W | MAPP_CA | Internal | Winter | B17 | 100 | 700 | 0 | 64.78 | 64.77 | 0.01 | 0
2015 | MISO_W_2_MAPP_CA | MISO_W | MAPP_CA | Internal | Winter | B18 | 400 | 700 | 0 | 58.79 | 58.78 | 0.01 | 0
2015 | MISO_W_2_MAPP_CA | MISO_W | MAPP_CA | Internal | Winter | B19 | 700 | 700 | 586.66 | 57.46 | 57.47 | 0.01 | 0
2015 | MISO_W_2_MAPP_CA | MISO_W | MAPP_CA | Internal | Winter | B20 | 935 | 700 | 700 | 53.16 | 57.47 | 0.01 | 4.29
2015 | MISO_W_2_MISO_MO-IL | MISO_W | MISO_MO-IL | Internal | Shoulder | B11 | 25 | 3800 | 1334.15 | 80.48 | 80.49 | 0.01 | 0
2015 | MISO_W_2_MISO_MO-IL | MISO_W | MISO_MO-IL | Internal | Shoulder | B12 | 200 | 3800 | 1952.33 | 62.68 | 62.69 | 0.01 | 0
2015 | MISO_W_2_MISO_MO-IL | MISO_W | MISO_MO-IL | Internal | Shoulder | B13 | 600 | 3800 | 1689.57 | 57.6 | 57.61 | 0.01 | 0
2015 | MISO_W_2_MISO_MO-IL | MISO_W | MISO_MO-IL | Internal | Shoulder | B14 | 900 | 3800 | 496.78 | 55.54 | 55.55 | 0.01 | 0
2015 | MISO_W_2_MISO_MO-IL | MISO_W | MISO_MO-IL | Internal | Shoulder | B15 | 1203 | 3800 | 0 | 54 | 53.99 | 0.01 | 0
2015 | MISO_W_2_MISO_MO-IL | MISO_W | MISO_MO-IL | Internal | Summer | B1 | 10 | 3800 | 1051.06 | 91.66 | 91.67 | 0.01 | 0
2015 | MISO_W_2_MISO_MO-IL | MISO_W | MISO_MO-IL | Internal | Summer | B2 | 25 | 3800 | 728.51 | 88.63 | 88.64 | 0.01 | 0
2015 | MISO_W_2_MISO_MO-IL | MISO_W | MISO_MO-IL | Internal | Summer | B3 | 75 | 3800 | 621.17 | 88.63 | 88.64 | 0.01 | 0
2015 | MISO_W_2_MISO_MO-IL | MISO_W | MISO_MO-IL | Internal | Summer | B4 | 100 | 3800 | 0 | 86.64 | 86.64 | 0.01 | 0
2015 | MISO_W_2_MISO_MO-IL | MISO_W | MISO_MO-IL | Internal | Summer | B5 | 200 | 3800 | 0 | 75.71 | 75.71 | 0.01 | 0
2015 | MISO_W_2_MISO_MO-IL | MISO_W | MISO_MO-IL | Internal | Summer | B6 | 300 | 3800 | 0 | 62.06 | 62.06 | 0.01 | 0
2015 | MISO_W_2_MISO_MO-IL | MISO_W | MISO_MO-IL | Internal | Summer | B7 | 400 | 3800 | 1353.4 | 54.65 | 54.66 | 0.01 | 0
2015 | MISO_W_2_MISO_MO-IL | MISO_W | MISO_MO-IL | Internal | Summer | B8 | 500 | 3800 | 1106.88 | 53.75 | 53.76 | 0.01 | 0
2015 | MISO_W_2_MISO_MO-IL | MISO_W | MISO_MO-IL | Internal | Summer | B9 | 800 | 3800 | 1291.98 | 53.02 | 53.03 | 0.01 | 0
2015 | MISO_W_2_MISO_MO-IL | MISO_W | MISO_MO-IL | Internal | Summer | B10 | 1262 | 3800 | 803.69 | 51.82 | 51.84 | 0.01 | 0
2015 | MISO_W_2_MISO_MO-IL | MISO_W | MISO_MO-IL | Internal | Winter | B16 | 25 | 3800 | 2533.91 | 75.04 | 75.06 | 0.01 | 0
2015 | MISO_W_2_MISO_MO-IL | MISO_W | MISO_MO-IL | Internal | Winter | B17 | 100 | 3800 | 1499.51 | 64.78 | 64.8 | 0.01 | 0
2015 | MISO_W_2_MISO_MO-IL | MISO_W | MISO_MO-IL | Internal | Winter | B18 | 400 | 3800 | 59.04 | 58.79 | 58.8 | 0.01 | 0
2015 | MISO_W_2_MISO_MO-IL | MISO_W | MISO_MO-IL | Internal | Winter | B19 | 700 | 3800 | 0 | 57.46 | 57.43 | 0.01 | 0
2015 | MISO_W_2_MISO_MO-IL | MISO_W | MISO_MO-IL | Internal | Winter | B20 | 935 | 3800 | 0 | 53.16 | 53.15 | 0.01 | 0
2015 | MISO_W_2_MISO_WUMS | MISO_W | MISO_WUMS | Internal | Shoulder | B11 | 25 | 1629 | 0 | 80.48 | 63.19 | 0.01 | 0
2015 | MISO_W_2_MISO_WUMS | MISO_W | MISO_WUMS | Internal | Shoulder | B12 | 200 | 1629 | 0 | 62.68 | 62.05 | 0.01 | 0
2015 | MISO_W_2_MISO_WUMS | MISO_W | MISO_WUMS | Internal | Shoulder | B13 | 600 | 1629 | 0 | 57.6 | 56.94 | 0.01 | 0
2015 | MISO_W_2_MISO_WUMS | MISO_W | MISO_WUMS | Internal | Shoulder | B14 | 900 | 1629 | 0 | 55.54 | 55.53 | 0.01 | 0
2015 | MISO_W_2_MISO_WUMS | MISO_W | MISO_WUMS | Internal | Shoulder | B15 | 1203 | 1629 | 0 | 54 | 53.99 | 0.01 | 0
2015 | MISO_W_2_MISO_WUMS | MISO_W | MISO_WUMS | Internal | Summer | B1 | 10 | 1629 | 68.06 | 91.66 | 91.67 | 0.01 | 0
2015 | MISO_W_2_MISO_WUMS | MISO_W | MISO_WUMS | Internal | Summer | B2 | 25 | 1629 | 0 | 88.63 | 87.41 | 0.01 | 0
2015 | MISO_W_2_MISO_WUMS | MISO_W | MISO_WUMS | Internal | Summer | B3 | 75 | 1629 | 0 | 88.63 | 87.41 | 0.01 | 0
2015 | MISO_W_2_MISO_WUMS | MISO_W | MISO_WUMS | Internal | Summer | B4 | 100 | 1629 | 0 | 86.64 | 82.64 | 0.01 | 0
2015 | MISO_W_2_MISO_WUMS | MISO_W | MISO_WUMS | Internal | Summer | B5 | 200 | 1629 | 0 | 75.71 | 62.54 | 0.01 | 0
2015 | MISO_W_2_MISO_WUMS | MISO_W | MISO_WUMS | Internal | Summer | B6 | 300 | 1629 | 0 | 62.06 | 62.05 | 0.01 | 0
2015 | MISO_W_2_MISO_WUMS | MISO_W | MISO_WUMS | Internal | Summer | B7 | 400 | 1629 | 0 | 54.65 | 54.63 | 0.01 | 0
2015 | MISO_W_2_MISO_WUMS | MISO_W | MISO_WUMS | Internal | Summer | B8 | 500 | 1629 | 0 | 53.75 | 53.63 | 0.01 | 0
2015 | MISO_W_2_MISO_WUMS | MISO_W | MISO_WUMS | Internal | Summer | B9 | 800 | 1629 | 0 | 53.02 | 52.84 | 0.01 | 0
2015 | MISO_W_2_MISO_WUMS | MISO_W | MISO_WUMS | Internal | Summer | B10 | 1262 | 1629 | 0 | 51.82 | 51.81 | 0.01 | 0
2015 | MISO_W_2_MISO_WUMS | MISO_W | MISO_WUMS | Internal | Winter | B16 | 25 | 1629 | 0 | 75.04 | 75.03 | 0.01 | 0
2015 | MISO_W_2_MISO_WUMS | MISO_W | MISO_WUMS | Internal | Winter | B17 | 100 | 1629 | 0 | 64.78 | 64.77 | 0.01 | 0
2015 | MISO_W_2_MISO_WUMS | MISO_W | MISO_WUMS | Internal | Winter | B18 | 400 | 1629 | 320.63 | 58.79 | 58.8 | 0.01 | 0
2015 | MISO_W_2_MISO_WUMS | MISO_W | MISO_WUMS | Internal | Winter | B19 | 700 | 1629 | 0 | 57.46 | 57.44 | 0.01 | 0
2015 | MISO_W_2_MISO_WUMS | MISO_W | MISO_WUMS | Internal | Winter | B20 | 935 | 1629 | 522.46 | 53.16 | 53.17 | 0.01 | 0
2015 | MISO_W_2_NE | MISO_W | NE | Internal | Shoulder | B11 | 25 | 2800 | 0 | 80.48 | 80.48 | 7 | 0
2015 | MISO_W_2_NE | MISO_W | NE | Internal | Shoulder | B12 | 200 | 2800 | 0 | 62.68 | 59.97 | 7 | 0
2015 | MISO_W_2_NE | MISO_W | NE | Internal | Shoulder | B13 | 600 | 2800 | 0 | 57.6 | 57.33 | 7 | 0
2015 | MISO_W_2_NE | MISO_W | NE | Internal | Shoulder | B14 | 900 | 2800 | 0 | 55.54 | 57.31 | 7 | 0
2015 | MISO_W_2_NE | MISO_W | NE | Internal | Shoulder | B15 | 1203 | 2800 | 0 | 54 | 57.19 | 7 | 0
2015 | MISO_W_2_NE | MISO_W | NE | Internal | Summer | B1 | 10 | 2800 | 0 | 91.66 | 91.66 | 7 | 0
2015 | MISO_W_2_NE | MISO_W | NE | Internal | Summer | B2 | 25 | 2800 | 0 | 88.63 | 91.28 | 7 | 0
2015 | MISO_W_2_NE | MISO_W | NE | Internal | Summer | B3 | 75 | 2800 | 0 | 88.63 | 91.28 | 7 | 0
2015 | MISO_W_2_NE | MISO_W | NE | Internal | Summer | B4 | 100 | 2800 | 0 | 86.64 | 87.58 | 7 | 0
2015 | MISO_W_2_NE | MISO_W | NE | Internal | Summer | B5 | 200 | 2800 | 0 | 75.71 | 82.7 | 7 | 0
2015 | MISO_W_2_NE | MISO_W | NE | Internal | Summer | B6 | 300 | 2800 | 0 | 62.06 | 62.06 | 7 | 0
2015 | MISO_W_2_NE | MISO_W | NE | Internal | Summer | B7 | 400 | 2800 | 0 | 54.65 | 59.46 | 7 | 0
2015 | MISO_W_2_NE | MISO_W | NE | Internal | Summer | B8 | 500 | 2800 | 0 | 53.75 | 57.48 | 7 | 0
2015 | MISO_W_2_NE | MISO_W | NE | Internal | Summer | B9 | 800 | 2800 | 0 | 53.02 | 56.04 | 7 | 0
2015 | MISO_W_2_NE | MISO_W | NE | Internal | Summer | B10 | 1262 | 2800 | 0 | 51.82 | 52.09 | 7 | 0
2015 | MISO_W_2_NE | MISO_W | NE | Internal | Winter | B16 | 25 | 2800 | 0 | 75.04 | 70.04 | 7 | 0
2015 | MISO_W_2_NE | MISO_W | NE | Internal | Winter | B17 | 100 | 2800 | 0 | 64.78 | 59.78 | 7 | 0
2015 | MISO_W_2_NE | MISO_W | NE | Internal | Winter | B18 | 400 | 2800 | 0 | 58.79 | 59.76 | 7 | 0
2015 | MISO_W_2_NE | MISO_W | NE | Internal | Winter | B19 | 700 | 2800 | 0 | 57.46 | 59.65 | 7 | 0
2015 | MISO_W_2_NE | MISO_W | NE | Internal | Winter | B20 | 935 | 2800 | 0 | 53.16 | 54.68 | 7 | 0
2015 | MISO_W_2_PJM_ROR | MISO_W | PJM_ROR | Internal | Shoulder | B11 | 25 | 773 | 0 | 80.48 | 73.48 | 2 | 0
2015 | MISO_W_2_PJM_ROR | MISO_W | PJM_ROR | Internal | Shoulder | B12 | 200 | 773 | 0 | 62.68 | 64.05 | 2 | 0
2015 | MISO_W_2_PJM_ROR | MISO_W | PJM_ROR | Internal | Shoulder | B13 | 600 | 773 | 0 | 57.6 | 58.94 | 2 | 0
2015 | MISO_W_2_PJM_ROR | MISO_W | PJM_ROR | Internal | Shoulder | B14 | 900 | 773 | 224.93 | 55.54 | 57.54 | 2 | 0
2015 | MISO_W_2_PJM_ROR | MISO_W | PJM_ROR | Internal | Shoulder | B15 | 1203 | 773 | 0 | 54 | 53.33 | 2 | 0
2015 | MISO_W_2_PJM_ROR | MISO_W | PJM_ROR | Internal | Summer | B1 | 10 | 773 | 773 | 91.66 | 93.67 | 2 | 0.01
2015 | MISO_W_2_PJM_ROR | MISO_W | PJM_ROR | Internal | Summer | B2 | 25 | 773 | 0 | 88.63 | 89.41 | 2 | 0
2015 | MISO_W_2_PJM_ROR | MISO_W | PJM_ROR | Internal | Summer | B3 | 75 | 773 | 0 | 88.63 | 89.41 | 2 | 0
2015 | MISO_W_2_PJM_ROR | MISO_W | PJM_ROR | Internal | Summer | B4 | 100 | 773 | 0 | 86.64 | 84.64 | 2 | 0
2015 | MISO_W_2_PJM_ROR | MISO_W | PJM_ROR | Internal | Summer | B5 | 200 | 773 | 0 | 75.71 | 73.71 | 2 | 0
2015 | MISO_W_2_PJM_ROR | MISO_W | PJM_ROR | Internal | Summer | B6 | 300 | 773 | 381.54 | 62.06 | 64.06 | 2 | 0
2015 | MISO_W_2_PJM_ROR | MISO_W | PJM_ROR | Internal | Summer | B7 | 400 | 773 | 0 | 54.65 | 56.63 | 2 | 0
2015 | MISO_W_2_PJM_ROR | MISO_W | PJM_ROR | Internal | Summer | B8 | 500 | 773 | 0 | 53.75 | 55.63 | 2 | 0
2015 | MISO_W_2_PJM_ROR | MISO_W | PJM_ROR | Internal | Summer | B9 | 800 | 773 | 0 | 53.02 | 53.6 | 2 | 0
2015 | MISO_W_2_PJM_ROR | MISO_W | PJM_ROR | Internal | Summer | B10 | 1262 | 773 | 0 | 51.82 | 52.04 | 2 | 0
2015 | MISO_W_2_PJM_ROR | MISO_W | PJM_ROR | Internal | Winter | B16 | 25 | 773 | 773 | 75.04 | 77.06 | 2 | 0.01
2015 | MISO_W_2_PJM_ROR | MISO_W | PJM_ROR | Internal | Winter | B17 | 100 | 773 | 773 | 64.78 | 70.03 | 2 | 3.25
2015 | MISO_W_2_PJM_ROR | MISO_W | PJM_ROR | Internal | Winter | B18 | 400 | 773 | 773 | 58.79 | 60.8 | 2 | 0.01
2015 | MISO_W_2_PJM_ROR | MISO_W | PJM_ROR | Internal | Winter | B19 | 700 | 773 | 0 | 57.46 | 59.44 | 2 | 0
2015 | MISO_W_2_PJM_ROR | MISO_W | PJM_ROR | Internal | Winter | B20 | 935 | 773 | 0 | 53.16 | 55.06 | 2 | 0
2015 | MISO_W_2_SPP_N | MISO_W | SPP_N | Internal | Shoulder | B11 | 25 | 3200 | 109.82 | 80.48 | 87.48 | 7 | 0
2015 | MISO_W_2_SPP_N | MISO_W | SPP_N | Internal | Shoulder | B12 | 200 | 3200 | 0 | 62.68 | 59.99 | 7 | 0
2015 | MISO_W_2_SPP_N | MISO_W | SPP_N | Internal | Shoulder | B13 | 600 | 3200 | 0 | 57.6 | 57.34 | 7 | 0
2015 | MISO_W_2_SPP_N | MISO_W | SPP_N | Internal | Shoulder | B14 | 900 | 3200 | 0 | 55.54 | 57.32 | 7 | 0
2015 | MISO_W_2_SPP_N | MISO_W | SPP_N | Internal | Shoulder | B15 | 1203 | 3200 | 0 | 54 | 57.2 | 7 | 0
2015 | MISO_W_2_SPP_N | MISO_W | SPP_N | Internal | Summer | B1 | 10 | 3200 | 0 | 91.66 | 92.49 | 7 | 0
2015 | MISO_W_2_SPP_N | MISO_W | SPP_N | Internal | Summer | B2 | 25 | 3200 | 0 | 88.63 | 92.49 | 7 | 0
2015 | MISO_W_2_SPP_N | MISO_W | SPP_N | Internal | Summer | B3 | 75 | 3200 | 0 | 88.63 | 92.49 | 7 | 0
2015 | MISO_W_2_SPP_N | MISO_W | SPP_N | Internal | Summer | B4 | 100 | 3200 | 0 | 86.64 | 91.22 | 7 | 0
2015 | MISO_W_2_SPP_N | MISO_W | SPP_N | Internal | Summer | B5 | 200 | 3200 | 246.44 | 75.71 | 82.71 | 7 | 0
2015 | MISO_W_2_SPP_N | MISO_W | SPP_N | Internal | Summer | B6 | 300 | 3200 | 357.45 | 62.06 | 69.06 | 7 | 0
2015 | MISO_W_2_SPP_N | MISO_W | SPP_N | Internal | Summer | B7 | 400 | 3200 | 0 | 54.65 | 59.47 | 7 | 0
2015 | MISO_W_2_SPP_N | MISO_W | SPP_N | Internal | Summer | B8 | 500 | 3200 | 0 | 53.75 | 57.5 | 7 | 0
2015 | MISO_W_2_SPP_N | MISO_W | SPP_N | Internal | Summer | B9 | 800 | 3200 | 0 | 53.02 | 56.05 | 7 | 0
2015 | MISO_W_2_SPP_N | MISO_W | SPP_N | Internal | Summer | B10 | 1262 | 3200 | 0 | 51.82 | 55.92 | 7 | 0
2015 | MISO_W_2_SPP_N | MISO_W | SPP_N | Internal | Winter | B16 | 25 | 3200 | 0 | 75.04 | 70.06 | 7 | 0
2015 | MISO_W_2_SPP_N | MISO_W | SPP_N | Internal | Winter | B17 | 100 | 3200 | 0 | 64.78 | 59.8 | 7 | 0
2015 | MISO_W_2_SPP_N | MISO_W | SPP_N | Internal | Winter | B18 | 400 | 3200 | 0 | 58.79 | 59.77 | 7 | 0
2015 | MISO_W_2_SPP_N | MISO_W | SPP_N | Internal | Winter | B19 | 700 | 3200 | 0 | 57.46 | 59.66 | 7 | 0
2015 | MISO_W_2_SPP_N | MISO_W | SPP_N | Internal | Winter | B20 | 935 | 3200 | 0 | 53.16 | 56.03 | 7 | 0
2015 | MISO_WUMS_2_MISO_MI | MISO_WUMS | MISO_MI | Internal | Shoulder | B11 | 25 | 99 | 99 | 63.19 | 74.33 | 0.01 | 11.12
2015 | MISO_WUMS_2_MISO_MI | MISO_WUMS | MISO_MI | Internal | Shoulder | B12 | 200 | 99 | 99 | 62.05 | 62.69 | 0.01 | 0.63
2015 | MISO_WUMS_2_MISO_MI | MISO_WUMS | MISO_MI | Internal | Shoulder | B13 | 600 | 99 | 99 | 56.94 | 57.61 | 0.01 | 0.65
2015 | MISO_WUMS_2_MISO_MI | MISO_WUMS | MISO_MI | Internal | Shoulder | B14 | 900 | 99 | 49.82 | 55.53 | 55.54 | 0.01 | 0
2015 | MISO_WUMS_2_MISO_MI | MISO_WUMS | MISO_MI | Internal | Shoulder | B15 | 1203 | 99 | 0 | 53.99 | 53.97 | 0.01 | 0
2015 | MISO_WUMS_2_MISO_MI | MISO_WUMS | MISO_MI | Internal | Summer | B1 | 10 | 99 | 0 | 91.67 | 91.67 | 0.01 | 0
2015 | MISO_WUMS_2_MISO_MI | MISO_WUMS | MISO_MI | Internal | Summer | B2 | 25 | 99 | 0 | 87.41 | 87.41 | 0.01 | 0
2015 | MISO_WUMS_2_MISO_MI | MISO_WUMS | MISO_MI | Internal | Summer | B3 | 75 | 99 | 0 | 87.41 | 86.59 | 0.01 | 0
2015 | MISO_WUMS_2_MISO_MI | MISO_WUMS | MISO_MI | Internal | Summer | B4 | 100 | 99 | 0 | 82.64 | 82.64 | 0.01 | 0
2015 | MISO_WUMS_2_MISO_MI | MISO_WUMS | MISO_MI | Internal | Summer | B5 | 200 | 99 | 99 | 62.54 | 71.71 | 0.01 | 9.15
2015 | MISO_WUMS_2_MISO_MI | MISO_WUMS | MISO_MI | Internal | Summer | B6 | 300 | 99 | 64.82 | 62.05 | 62.06 | 0.01 | 0
2015 | MISO_WUMS_2_MISO_MI | MISO_WUMS | MISO_MI | Internal | Summer | B7 | 400 | 99 | 99 | 54.63 | 54.66 | 0.01 | 0.01
2015 | MISO_WUMS_2_MISO_MI | MISO_WUMS | MISO_MI | Internal | Summer | B8 | 500 | 99 | 99 | 53.63 | 53.76 | 0.01 | 0.12
2015 | MISO_WUMS_2_MISO_MI | MISO_WUMS | MISO_MI | Internal | Summer | B9 | 800 | 99 | 99 | 52.84 | 53.06 | 0.01 | 0.2
2015 | MISO_WUMS_2_MISO_MI | MISO_WUMS | MISO_MI | Internal | Summer | B10 | 1262 | 99 | 99 | 51.81 | 52 | 0.01 | 0.18
2015 | MISO_WUMS_2_MISO_MI | MISO_WUMS | MISO_MI | Internal | Winter | B16 | 25 | 99 | 99 | 75.03 | 75.06 | 0.01 | 0.01
2015 | MISO_WUMS_2_MISO_MI | MISO_WUMS | MISO_MI | Internal | Winter | B17 | 100 | 99 | 99 | 64.77 | 68.03 | 0.01 | 3.25
2015 | MISO_WUMS_2_MISO_MI | MISO_WUMS | MISO_MI | Internal | Winter | B18 | 400 | 99 | 0 | 58.8 | 58.8 | 0.01 | 0
2015 | MISO_WUMS_2_MISO_MI | MISO_WUMS | MISO_MI | Internal | Winter | B19 | 700 | 99 | 0 | 57.44 | 57.44 | 0.01 | 0
2015 | MISO_WUMS_2_MISO_MI | MISO_WUMS | MISO_MI | Internal | Winter | B20 | 935 | 99 | 0 | 53.17 | 53.17 | 0.01 | 0
2015 | MISO_WUMS_2_MISO_W | MISO_WUMS | MISO_W | Internal | Shoulder | B11 | 25 | 1137 | 1137 | 63.19 | 80.48 | 0.01 | 17.28
2015 | MISO_WUMS_2_MISO_W | MISO_WUMS | MISO_W | Internal | Shoulder | B12 | 200 | 1137 | 1137 | 62.05 | 62.68 | 0.01 | 0.61
2015 | MISO_WUMS_2_MISO_W | MISO_WUMS | MISO_W | Internal | Shoulder | B13 | 600 | 1137 | 1137 | 56.94 | 57.6 | 0.01 | 0.64
2015 | MISO_WUMS_2_MISO_W | MISO_WUMS | MISO_W | Internal | Shoulder | B14 | 900 | 1137 | 621.88 | 55.53 | 55.54 | 0.01 | 0
2015 | MISO_WUMS_2_MISO_W | MISO_WUMS | MISO_W | Internal | Shoulder | B15 | 1203 | 1137 | 737.07 | 53.99 | 54 | 0.01 | 0
2015 | MISO_WUMS_2_MISO_W | MISO_WUMS | MISO_W | Internal | Summer | B1 | 10 | 1137 | 0 | 91.67 | 91.66 | 0.01 | 0
2015 | MISO_WUMS_2_MISO_W | MISO_WUMS | MISO_W | Internal | Summer | B2 | 25 | 1137 | 1137 | 87.41 | 88.63 | 0.01 | 1.2
2015 | MISO_WUMS_2_MISO_W | MISO_WUMS | MISO_W | Internal | Summer | B3 | 75 | 1137 | 1137 | 87.41 | 88.63 | 0.01 | 1.2
2015 | MISO_WUMS_2_MISO_W | MISO_WUMS | MISO_W | Internal | Summer | B4 | 100 | 1137 | 1137 | 82.64 | 86.64 | 0.01 | 3.99
2015 | MISO_WUMS_2_MISO_W | MISO_WUMS | MISO_W | Internal | Summer | B5 | 200 | 1137 | 1137 | 62.54 | 75.71 | 0.01 | 13.15
2015 | MISO_WUMS_2_MISO_W | MISO_WUMS | MISO_W | Internal | Summer | B6 | 300 | 1137 | 948.01 | 62.05 | 62.06 | 0.01 | 0
2015 | MISO_WUMS_2_MISO_W | MISO_WUMS | MISO_W | Internal | Summer | B7 | 400 | 1137 | 507.69 | 54.63 | 54.65 | 0.01 | 0
2015 | MISO_WUMS_2_MISO_W | MISO_WUMS | MISO_W | Internal | Summer | B8 | 500 | 1137 | 1137 | 53.63 | 53.75 | 0.01 | 0.11
2015 | MISO_WUMS_2_MISO_W | MISO_WUMS | MISO_W | Internal | Summer | B9 | 800 | 1137 | 1137 | 52.84 | 53.02 | 0.01 | 0.17
2015 | MISO_WUMS_2_MISO_W | MISO_WUMS | MISO_W | Internal | Summer | B10 | 1262 | 1137 | 117.77 | 51.81 | 51.82 | 0.01 | 0
2015 | MISO_WUMS_2_MISO_W | MISO_WUMS | MISO_W | Internal | Winter | B16 | 25 | 1137 | 528.72 | 75.03 | 75.04 | 0.01 | 0
2015 | MISO_WUMS_2_MISO_W | MISO_WUMS | MISO_W | Internal | Winter | B17 | 100 | 1137 | 710.93 | 64.77 | 64.78 | 0.01 | 0
2015 | MISO_WUMS_2_MISO_W | MISO_WUMS | MISO_W | Internal | Winter | B18 | 400 | 1137 | 0 | 58.8 | 58.79 | 0.01 | 0
2015 | MISO_WUMS_2_MISO_W | MISO_WUMS | MISO_W | Internal | Winter | B19 | 700 | 1137 | 538.25 | 57.44 | 57.46 | 0.01 | 0
2015 | MISO_WUMS_2_MISO_W | MISO_WUMS | MISO_W | Internal | Winter | B20 | 935 | 1137 | 0 | 53.17 | 53.16 | 0.01 | 0
2015 | MISO_WUMS_2_PJM_ROR | MISO_WUMS | PJM_ROR | Internal | Shoulder | B11 | 25 | 1600 | 1600 | 63.19 | 73.48 | 2 | 8.29
2015 | MISO_WUMS_2_PJM_ROR | MISO_WUMS | PJM_ROR | Internal | Shoulder | B12 | 200 | 1600 | 1248.72 | 62.05 | 64.05 | 2 | 0
2015 | MISO_WUMS_2_PJM_ROR | MISO_WUMS | PJM_ROR | Internal | Shoulder | B13 | 600 | 1600 | 775.11 | 56.94 | 58.94 | 2 | 0
2015 | MISO_WUMS_2_PJM_ROR | MISO_WUMS | PJM_ROR | Internal | Shoulder | B14 | 900 | 1600 | 1600 | 55.53 | 57.54 | 2 | 0.01
2015 | MISO_WUMS_2_PJM_ROR | MISO_WUMS | PJM_ROR | Internal | Shoulder | B15 | 1203 | 1600 | 0 | 53.99 | 53.33 | 2 | 0
2015 | MISO_WUMS_2_PJM_ROR | MISO_WUMS | PJM_ROR | Internal | Summer | B1 | 10 | 1600 | 1383.94 | 91.67 | 93.67 | 2 | 0
2015 | MISO_WUMS_2_PJM_ROR | MISO_WUMS | PJM_ROR | Internal | Summer | B2 | 25 | 1600 | 232.45 | 87.41 | 89.41 | 2 | 0
2015 | MISO_WUMS_2_PJM_ROR | MISO_WUMS | PJM_ROR | Internal | Summer | B3 | 75 | 1600 | 904.59 | 87.41 | 89.41 | 2 | 0
2015 | MISO_WUMS_2_PJM_ROR | MISO_WUMS | PJM_ROR | Internal | Summer | B4 | 100 | 1600 | 1501.87 | 82.64 | 84.64 | 2 | 0
2015 | MISO_WUMS_2_PJM_ROR | MISO_WUMS | PJM_ROR | Internal | Summer | B5 | 200 | 1600 | 1600 | 62.54 | 73.71 | 2 | 9.16
2015 | MISO_WUMS_2_PJM_ROR | MISO_WUMS | PJM_ROR | Internal | Summer | B6 | 300 | 1600 | 1600 | 62.05 | 64.06 | 2 | 0.01
2015 | MISO_WUMS_2_PJM_ROR | MISO_WUMS | PJM_ROR | Internal | Summer | B7 | 400 | 1600 | 576.32 | 54.63 | 56.63 | 2 | 0
2015 | MISO_WUMS_2_PJM_ROR | MISO_WUMS | PJM_ROR | Internal | Summer | B8 | 500 | 1600 | 310.88 | 53.63 | 55.63 | 2 | 0
2015 | MISO_WUMS_2_PJM_ROR | MISO_WUMS | PJM_ROR | Internal | Summer | B9 | 800 | 1600 | 0 | 52.84 | 53.6 | 2 | 0
2015 | MISO_WUMS_2_PJM_ROR | MISO_WUMS | PJM_ROR | Internal | Summer | B10 | 1262 | 1600 | 0 | 51.81 | 52.04 | 2 | 0
2015 | MISO_WUMS_2_PJM_ROR | MISO_WUMS | PJM_ROR | Internal | Winter | B16 | 25 | 1600 | 1600 | 75.03 | 77.06 | 2 | 0.02
2015 | MISO_WUMS_2_PJM_ROR | MISO_WUMS | PJM_ROR | Internal | Winter | B17 | 100 | 1600 | 1600 | 64.77 | 70.03 | 2 | 3.26
2015 | MISO_WUMS_2_PJM_ROR | MISO_WUMS | PJM_ROR | Internal | Winter | B18 | 400 | 1600 | 1200.45 | 58.8 | 60.8 | 2 | 0
2015 | MISO_WUMS_2_PJM_ROR | MISO_WUMS | PJM_ROR | Internal | Winter | B19 | 700 | 1600 | 627.98 | 57.44 | 59.44 | 2 | 0
2015 | MISO_WUMS_2_PJM_ROR | MISO_WUMS | PJM_ROR | Internal | Winter | B20 | 935 | 1600 | 0 | 53.17 | 55.06 | 2 | 0
2015 | NE_2_MAPP_US | NE | MAPP_US | Internal | Shoulder | B11 | 25 | 1600 | 0 | 80.48 | 73.48 | 5 | 0
2015 | NE_2_MAPP_US | NE | MAPP_US | Internal | Shoulder | B12 | 200 | 1600 | 0 | 59.97 | 55.68 | 5 | 0
2015 | NE_2_MAPP_US | NE | MAPP_US | Internal | Shoulder | B13 | 600 | 1600 | 0 | 57.33 | 55.38 | 5 | 0
2015 | NE_2_MAPP_US | NE | MAPP_US | Internal | Shoulder | B14 | 900 | 1600 | 0 | 57.31 | 55.38 | 5 | 0
2015 | NE_2_MAPP_US | NE | MAPP_US | Internal | Shoulder | B15 | 1203 | 1600 | 0 | 57.19 | 55.38 | 5 | 0
2015 | NE_2_MAPP_US | NE | MAPP_US | Internal | Summer | B1 | 10 | 1600 | 0 | 91.66 | 84.66 | 5 | 0
2015 | NE_2_MAPP_US | NE | MAPP_US | Internal | Summer | B2 | 25 | 1600 | 0 | 91.28 | 84.28 | 5 | 0
2015 | NE_2_MAPP_US | NE | MAPP_US | Internal | Summer | B3 | 75 | 1600 | 0 | 91.28 | 84.28 | 5 | 0
2015 | NE_2_MAPP_US | NE | MAPP_US | Internal | Summer | B4 | 100 | 1600 | 0 | 87.58 | 80.58 | 5 | 0
2015 | NE_2_MAPP_US | NE | MAPP_US | Internal | Summer | B5 | 200 | 1600 | 0 | 82.7 | 75.7 | 5 | 0
2015 | NE_2_MAPP_US | NE | MAPP_US | Internal | Summer | B6 | 300 | 1600 | 0 | 62.06 | 55.06 | 5 | 0
2015 | NE_2_MAPP_US | NE | MAPP_US | Internal | Summer | B7 | 400 | 1600 | 0 | 59.46 | 52.46 | 5 | 0
2015 | NE_2_MAPP_US | NE | MAPP_US | Internal | Summer | B8 | 500 | 1600 | 0 | 57.48 | 52.46 | 5 | 0
2015 | NE_2_MAPP_US | NE | MAPP_US | Internal | Summer | B9 | 800 | 1600 | 0 | 56.04 | 52.46 | 5 | 0
2015 | NE_2_MAPP_US | NE | MAPP_US | Internal | Summer | B10 | 1262 | 1600 | 0 | 52.09 | 52.46 | 5 | 0
2015 | NE_2_MAPP_US | NE | MAPP_US | Internal | Winter | B16 | 25 | 1600 | 0 | 70.04 | 68.04 | 5 | 0
2015 | NE_2_MAPP_US | NE | MAPP_US | Internal | Winter | B17 | 100 | 1600 | 0 | 59.78 | 58.02 | 5 | 0
2015 | NE_2_MAPP_US | NE | MAPP_US | Internal | Winter | B18 | 400 | 1600 | 0 | 59.76 | 58.02 | 5 | 0
2015 | NE_2_MAPP_US | NE | MAPP_US | Internal | Winter | B19 | 700 | 1600 | 0 | 59.65 | 58.02 | 5 | 0
2015 | NE_2_MAPP_US | NE | MAPP_US | Internal | Winter | B20 | 935 | 1600 | 0 | 54.68 | 58.02 | 5 | 0
2015 | NE_2_MISO_W | NE | MISO_W | Internal | Shoulder | B11 | 25 | 1600 | 0 | 80.48 | 80.48 | 5 | 0
2015 | NE_2_MISO_W | NE | MISO_W | Internal | Shoulder | B12 | 200 | 1600 | 0 | 59.97 | 62.68 | 5 | 0
2015 | NE_2_MISO_W | NE | MISO_W | Internal | Shoulder | B13 | 600 | 1600 | 0 | 57.33 | 57.6 | 5 | 0
2015 | NE_2_MISO_W | NE | MISO_W | Internal | Shoulder | B14 | 900 | 1600 | 0 | 57.31 | 55.54 | 5 | 0
2015 | NE_2_MISO_W | NE | MISO_W | Internal | Shoulder | B15 | 1203 | 1600 | 0 | 57.19 | 54 | 5 | 0
2015 | NE_2_MISO_W | NE | MISO_W | Internal | Summer | B1 | 10 | 1600 | 0 | 91.66 | 91.66 | 5 | 0
2015 | NE_2_MISO_W | NE | MISO_W | Internal | Summer | B2 | 25 | 1600 | 0 | 91.28 | 88.63 | 5 | 0
2015 | NE_2_MISO_W | NE | MISO_W | Internal | Summer | B3 | 75 | 1600 | 0 | 91.28 | 88.63 | 5 | 0
2015 | NE_2_MISO_W | NE | MISO_W | Internal | Summer | B4 | 100 | 1600 | 0 | 87.58 | 86.64 | 5 | 0
2015 | NE_2_MISO_W | NE | MISO_W | Internal | Summer | B5 | 200 | 1600 | 0 | 82.7 | 75.71 | 5 | 0
2015 | NE_2_MISO_W | NE | MISO_W | Internal | Summer | B6 | 300 | 1600 | 0 | 62.06 | 62.06 | 5 | 0
2015 | NE_2_MISO_W | NE | MISO_W | Internal | Summer | B7 | 400 | 1600 | 0 | 59.46 | 54.65 | 5 | 0
2015 | NE_2_MISO_W | NE | MISO_W | Internal | Summer | B8 | 500 | 1600 | 0 | 57.48 | 53.75 | 5 | 0
2015 | NE_2_MISO_W | NE | MISO_W | Internal | Summer | B9 | 800 | 1600 | 0 | 56.04 | 53.02 | 5 | 0
2015 | NE_2_MISO_W | NE | MISO_W | Internal | Summer | B10 | 1262 | 1600 | 0 | 52.09 | 51.82 | 5 | 0
2015 | NE_2_MISO_W | NE | MISO_W | Internal | Winter | B16 | 25 | 1600 | 265.88 | 70.04 | 75.04 | 5 | 0
2015 | NE_2_MISO_W | NE | MISO_W | Internal | Winter | B17 | 100 | 1600 | 153.86 | 59.78 | 64.78 | 5 | 0
2015 | NE_2_MISO_W | NE | MISO_W | Internal | Winter | B18 | 400 | 1600 | 0 | 59.76 | 58.79 | 5 | 0
2015 | NE_2_MISO_W | NE | MISO_W | Internal | Winter | B19 | 700 | 1600 | 0 | 59.65 | 57.46 | 5 | 0
2015 | NE_2_MISO_W | NE | MISO_W | Internal | Winter | B20 | 935 | 1600 | 0 | 54.68 | 53.16 | 5 | 0
2015 | NE_2_SPP_N | NE | SPP_N | Internal | Shoulder | B11 | 25 | 1800 | 1800 | 80.48 | 87.48 | 0.01 | 6.99
2015 | NE_2_SPP_N | NE | SPP_N | Internal | Shoulder | B12 | 200 | 1800 | 704.5 | 59.97 | 59.99 | 0.01 | 0
2015 | NE_2_SPP_N | NE | SPP_N | Internal | Shoulder | B13 | 600 | 1800 | 837.03 | 57.33 | 57.34 | 0.01 | 0
2015 | NE_2_SPP_N | NE | SPP_N | Internal | Shoulder | B14 | 900 | 1800 | 1038.54 | 57.31 | 57.32 | 0.01 | 0
2015 | NE_2_SPP_N | NE | SPP_N | Internal | Shoulder | B15 | 1203 | 1800 | 1407.17 | 57.19 | 57.2 | 0.01 | 0
2015 | NE_2_SPP_N | NE | SPP_N | Internal | Summer | B1 | 10 | 1800 | 1800 | 91.66 | 92.49 | 0.01 | 0.82
2015 | NE_2_SPP_N | NE | SPP_N | Internal | Summer | B2 | 25 | 1800 | 1800 | 91.28 | 92.49 | 0.01 | 1.2
2015 | NE_2_SPP_N | NE | SPP_N | Internal | Summer | B3 | 75 | 1800 | 1800 | 91.28 | 92.49 | 0.01 | 1.2
2015 | NE_2_SPP_N | NE | SPP_N | Internal | Summer | B4 | 100 | 1800 | 1800 | 87.58 | 91.22 | 0.01 | 3.63
2015 | NE_2_SPP_N | NE | SPP_N | Internal | Summer | B5 | 200 | 1800 | 1739.7 | 82.7 | 82.71 | 0.01 | 0
2015 | NE_2_SPP_N | NE | SPP_N | Internal | Summer | B6 | 300 | 1800 | 1800 | 62.06 | 69.06 | 0.01 | 6.99
2015 | NE_2_SPP_N | NE | SPP_N | Internal | Summer | B7 | 400 | 1800 | 1597.15 | 59.46 | 59.47 | 0.01 | 0
2015 | NE_2_SPP_N | NE | SPP_N | Internal | Summer | B8 | 500 | 1800 | 1259.96 | 57.48 | 57.5 | 0.01 | 0
2015 | NE_2_SPP_N | NE | SPP_N | Internal | Summer | B9 | 800 | 1800 | 1490.19 | 56.04 | 56.05 | 0.01 | 0
2015 | NE_2_SPP_N | NE | SPP_N | Internal | Summer | B10 | 1262 | 1800 | 1800 | 52.09 | 55.92 | 0.01 | 3.82
2015 | NE_2_SPP_N | NE | SPP_N | Internal | Winter | B16 | 25 | 1800 | 1002.69 | 70.04 | 70.06 | 0.01 | 0
2015 | NE_2_SPP_N | NE | SPP_N | Internal | Winter | B17 | 100 | 1800 | 1114.15 | 59.78 | 59.8 | 0.01 | 0
2015 | NE_2_SPP_N | NE | SPP_N | Internal | Winter | B18 | 400 | 1800 | 1353.2 | 59.76 | 59.77 | 0.01 | 0
2015 | NE_2_SPP_N | NE | SPP_N | Internal | Winter | B19 | 700 | 1800 | 1370.23 | 59.65 | 59.66 | 0.01 | 0
2015 | NE_2_SPP_N | NE | SPP_N | Internal | Winter | B20 | 935 | 1800 | 1800 | 54.68 | 56.03 | 0.01 | 1.33
2015 | NEISO_2_NYISO_A-F | NEISO | NYISO_A-F | Internal | Shoulder | B11 | 25 | 600 | 600 | 55.76 | 59.1 | 3 | 0.34
2015 | NEISO_2_NYISO_A-F | NEISO | NYISO_A-F | Internal | Shoulder | B12 | 200 | 600 | 0 | 55.76 | 58.75 | 3 | 0
2015 | NEISO_2_NYISO_A-F | NEISO | NYISO_A-F | Internal | Shoulder | B13 | 600 | 600 | 0 | 55.76 | 56.82 | 3 | 0
2015 | NEISO_2_NYISO_A-F | NEISO | NYISO_A-F | Internal | Shoulder | B14 | 900 | 600 | 0 | 55.76 | 56.82 | 3 | 0
2015 | NEISO_2_NYISO_A-F | NEISO | NYISO_A-F | Internal | Shoulder | B15 | 1203 | 600 | 0 | 55.76 | 56.82 | 3 | 0
2015 | NEISO_2_NYISO_A-F | NEISO | NYISO_A-F | Internal | Summer | B1 | 10 | 600 | 0 | 116.55 | 86.92 | 3 | 0
2015 | NEISO_2_NYISO_A-F | NEISO | NYISO_A-F | Internal | Summer | B2 | 25 | 600 | 0 | 85.18 | 82.18 | 3 | 0
2015 | NEISO_2_NYISO_A-F | NEISO | NYISO_A-F | Internal | Summer | B3 | 75 | 600 | 0 | 73.13 | 75.94 | 3 | 0
2015 | NEISO_2_NYISO_A-F | NEISO | NYISO_A-F | Internal | Summer | B4 | 100 | 600 | 600 | 55.02 | 66.02 | 3 | 8
2015 | NEISO_2_NYISO_A-F | NEISO | NYISO_A-F | Internal | Summer | B5 | 200 | 600 | 600 | 53.06 | 63.44 | 3 | 7.38
2015 | NEISO_2_NYISO_A-F | NEISO | NYISO_A-F | Internal | Summer | B6 | 300 | 600 | 600 | 53.06 | 57.78 | 3 | 1.71
2015 | NEISO_2_NYISO_A-F | NEISO | NYISO_A-F | Internal | Summer | B7 | 400 | 600 | 392.85 | 53.06 | 56.06 | 3 | 0
2015 | NEISO_2_NYISO_A-F | NEISO | NYISO_A-F | Internal | Summer | B8 | 500 | 600 | 0 | 53.06 | 55.5 | 3 | 0
2015 | NEISO_2_NYISO_A-F | NEISO | NYISO_A-F | Internal | Summer | B9 | 800 | 600 | 0 | 53.06 | 55.18 | 3 | 0
2015 | NEISO_2_NYISO_A-F | NEISO | NYISO_A-F | Internal | Summer | B10 | 1262 | 600 | 0 | 53.06 | 55.18 | 3 | 0
2015 | NEISO_2_NYISO_A-F | NEISO | NYISO_A-F | Internal | Winter | B16 | 25 | 600 | 0 | 64.15 | 61.53 | 3 | 0
2015 | NEISO_2_NYISO_A-F | NEISO | NYISO_A-F | Internal | Winter | B17 | 100 | 600 | 0 | 64.15 | 61.53 | 3 | 0
2015 | NEISO_2_NYISO_A-F | NEISO | NYISO_A-F | Internal | Winter | B18 | 400 | 600 | 0 | 64.15 | 61.15 | 3 | 0
2015 | NEISO_2_NYISO_A-F | NEISO | NYISO_A-F | Internal | Winter | B19 | 700 | 600 | 0 | 64.15 | 61.15 | 3 | 0
2015 | NEISO_2_NYISO_A-F | NEISO | NYISO_A-F | Internal | Winter | B20 | 935 | 600 | 0 | 64.15 | 61.15 | 3 | 0
2015 | NEISO_2_NYISO_G-I | NEISO | NYISO_G-I | Internal | Shoulder | B11 | 25 | 600 | 600 | 55.76 | 65.48 | 3 | 6.72
2015 | NEISO_2_NYISO_G-I | NEISO | NYISO_G-I | Internal | Shoulder | B12 | 200 | 600 | 329 | 55.76 | 58.76 | 3 | 0
2015 | NEISO_2_NYISO_G-I | NEISO | NYISO_G-I | Internal | Shoulder | B13 | 600 | 600 | 0 | 55.76 | 58.75 | 3 | 0
2015 | NEISO_2_NYISO_G-I | NEISO | NYISO_G-I | Internal | Shoulder | B14 | 900 | 600 | 0 | 55.76 | 57.77 | 3 | 0
2015 | NEISO_2_NYISO_G-I | NEISO | NYISO_G-I | Internal | Shoulder | B15 | 1203 | 600 | 0 | 55.76 | 56.83 | 3 | 0
2015 | NEISO_2_NYISO_G-I | NEISO | NYISO_G-I | Internal | Summer | B1 | 10 | 600 | 407.4 | 116.55 | 119.55 | 3 | 0
2015 | NEISO_2_NYISO_G-I | NEISO | NYISO_G-I | Internal | Summer | B2 | 25 | 600 | 600 | 85.18 | 96.19 | 3 | 8.01
2015 | NEISO_2_NYISO_G-I | NEISO | NYISO_G-I | Internal | Summer | B3 | 75 | 600 | 600 | 73.13 | 81.41 | 3 | 5.29
2015 | NEISO_2_NYISO_G-I | NEISO | NYISO_G-I | Internal | Summer | B4 | 100 | 600 | 600 | 55.02 | 76.66 | 3 | 18.65
2015 | NEISO_2_NYISO_G-I | NEISO | NYISO_G-I | Internal | Summer | B5 | 200 | 600 | 600 | 53.06 | 76.66 | 3 | 20.6
2015 | NEISO_2_NYISO_G-I | NEISO | NYISO_G-I | Internal | Summer | B6 | 300 | 600 | 600 | 53.06 | 70.07 | 3 | 14.01
2015 | NEISO_2_NYISO_G-I | NEISO | NYISO_G-I | Internal | Summer | B7 | 400 | 600 | 600 | 53.06 | 57.41 | 3 | 1.34
2015 | NEISO_2_NYISO_G-I | NEISO | NYISO_G-I | Internal | Summer | B8 | 500 | 600 | 177.9 | 53.06 | 56.06 | 3 | 0
2015 | NEISO_2_NYISO_G-I | NEISO | NYISO_G-I | Internal | Summer | B9 | 800 | 600 | 0 | 53.06 | 55.19 | 3 | 0
2015 | NEISO_2_NYISO_G-I | NEISO | NYISO_G-I | Internal | Summer | B10 | 1262 | 600 | 0 | 53.06 | 55.19 | 3 | 0
2015 | NEISO_2_NYISO_G-I | NEISO | NYISO_G-I | Internal | Winter | B16 | 25 | 600 | 600 | 64.15 | 71.32 | 3 | 4.17
2015 | NEISO_2_NYISO_G-I | NEISO | NYISO_G-I | Internal | Winter | B17 | 100 | 600 | 448.7 | 64.15 | 67.15 | 3 | 0
2015 | NEISO_2_NYISO_G-I | NEISO | NYISO_G-I | Internal | Winter | B18 | 400 | 600 | 290.76 | 64.15 | 67.15 | 3 | 0
2015 | NEISO_2_NYISO_G-I | NEISO | NYISO_G-I | Internal | Winter | B19 | 700 | 600 | 0 | 64.15 | 67.14 | 3 | 0
2015 | NEISO_2_NYISO_G-I | NEISO | NYISO_G-I | Internal | Winter | B20 | 935 | 600 | 0 | 64.15 | 61.91 | 3 | 0
2015 | NEISO_2_NYISO_J-K | NEISO | NYISO_J-K | Internal | Shoulder | B11 | 25 | 430 | 430 | 55.76 | 65.49 | 3 | 6.73
2015 | NEISO_2_NYISO_J-K | NEISO | NYISO_J-K | Internal | Shoulder | B12 | 200 | 430 | 430 | 55.76 | 58.77 | 3 | 0.01
2015 | NEISO_2_NYISO_J-K | NEISO | NYISO_J-K | Internal | Shoulder | B13 | 600 | 430 | 159.05 | 55.76 | 58.76 | 3 | 0
2015 | NEISO_2_NYISO_J-K | NEISO | NYISO_J-K | Internal | Shoulder | B14 | 900 | 430 | 0 | 55.76 | 57.78 | 3 | 0
2015 | NEISO_2_NYISO_J-K | NEISO | NYISO_J-K | Internal | Shoulder | B15 | 1203 | 430 | 0 | 55.76 | 56.84 | 3 | 0
2015 | NEISO_2_NYISO_J-K | NEISO | NYISO_J-K | Internal | Summer | B1 | 10 | 430 | 430 | 116.55 | 119.57 | 3 | 0.01
2015 | NEISO_2_NYISO_J-K | NEISO | NYISO_J-K | Internal | Summer | B2 | 25 | 430 | 430 | 85.18 | 96.2 | 3 | 8.02
2015 | NEISO_2_NYISO_J-K | NEISO | NYISO_J-K | Internal | Summer | B3 | 75 | 430 | 430 | 73.13 | 81.42 | 3 | 5.3
2015 | NEISO_2_NYISO_J-K | NEISO | NYISO_J-K | Internal | Summer | B4 | 100 | 430 | 430 | 55.02 | 76.67 | 3 | 18.66
2015 | NEISO_2_NYISO_J-K | NEISO | NYISO_J-K | Internal | Summer | B5 | 200 | 430 | 430 | 53.06 | 76.67 | 3 | 20.61
2015 | NEISO_2_NYISO_J-K | NEISO | NYISO_J-K | Internal | Summer | B6 | 300 | 430 | 430 | 53.06 | 70.09 | 3 | 14.02
2015 | NEISO_2_NYISO_J-K | NEISO | NYISO_J-K | Internal | Summer | B7 | 400 | 430 | 430 | 53.06 | 57.42 | 3 | 1.35
2015 | NEISO_2_NYISO_J-K | NEISO | NYISO_J-K | Internal | Summer | B8 | 500 | 430 | 430 | 53.06 | 56.08 | 3 | 0.01
2015 | NEISO_2_NYISO_J-K | NEISO | NYISO_J-K | Internal | Summer | B9 | 800 | 430 | 0 | 53.06 | 55.2 | 3 | 0
2015 | NEISO_2_NYISO_J-K | NEISO | NYISO_J-K | Internal | Summer | B10 | 1262 | 430 | 0 | 53.06 | 55.2 | 3 | 0
2015 | NEISO_2_NYISO_J-K | NEISO | NYISO_J-K | Internal | Winter | B16 | 25 | 430 | 430 | 64.15 | 71.33 | 3 | 4.18
2015 | NEISO_2_NYISO_J-K | NEISO | NYISO_J-K | Internal | Winter | B17 | 100 | 430 | 430 | 64.15 | 67.17 | 3 | 0.01
2015 | NEISO_2_NYISO_J-K | NEISO | NYISO_J-K | Internal | Winter | B18 | 400 | 430 | 430 | 64.15 | 67.17 | 3 | 0.01
2015 | NEISO_2_NYISO_J-K | NEISO | NYISO_J-K | Internal | Winter | B19 | 700 | 430 | 130.18 | 64.15 | 67.15 | 3 | 0
2015 | NEISO_2_NYISO_J-K | NEISO | NYISO_J-K | Internal | Winter | B20 | 935 | 430 | 0 | 64.15 | 61.92 | 3 | 0
2015 | NonRTO_Midwest_2_MISO_IN | NonRTO_Midwest | MISO_IN | Internal | Shoulder | B11 | 25 | 4450 | 0 | 88.48 | 80.48 | 8 | 0
2015 | NonRTO_Midwest_2_MISO_IN | NonRTO_Midwest | MISO_IN | Internal | Shoulder | B12 | 200 | 4450 | 0 | 70.7 | 62.7 | 8 | 0
2015 | NonRTO_Midwest_2_MISO_IN | NonRTO_Midwest | MISO_IN | Internal | Shoulder | B13 | 600 | 4450 | 0 | 65.62 | 57.62 | 8 | 0
2015 | NonRTO_Midwest_2_MISO_IN | NonRTO_Midwest | MISO_IN | Internal | Shoulder | B14 | 900 | 4450 | 0 | 56.67 | 55.55 | 8 | 0
2015 | NonRTO_Midwest_2_MISO_IN | NonRTO_Midwest | MISO_IN | Internal | Shoulder | B15 | 1203 | 4450 | 0 | 55.46 | 53.98 | 8 | 0
2015 | NonRTO_Midwest_2_MISO_IN | NonRTO_Midwest | MISO_IN | Internal | Summer | B1 | 10 | 4450 | 0 | 96.16 | 91.68 | 8 | 0
2015 | NonRTO_Midwest_2_MISO_IN | NonRTO_Midwest | MISO_IN | Internal | Summer | B2 | 25 | 4450 | 0 | 96.16 | 88.65 | 8 | 0
2015 | NonRTO_Midwest_2_MISO_IN | NonRTO_Midwest | MISO_IN | Internal | Summer | B3 | 75 | 4450 | 0 | 96.16 | 88.65 | 8 | 0
2015 | NonRTO_Midwest_2_MISO_IN | NonRTO_Midwest | MISO_IN | Internal | Summer | B4 | 100 | 4450 | 0 | 94.65 | 86.65 | 8 | 0
2015 | NonRTO_Midwest_2_MISO_IN | NonRTO_Midwest | MISO_IN | Internal | Summer | B5 | 200 | 4450 | 0 | 83.71 | 75.71 | 8 | 0
2015 | NonRTO_Midwest_2_MISO_IN | NonRTO_Midwest | MISO_IN | Internal | Summer | B6 | 300 | 4450 | 0 | 69.38 | 62.07 | 8 | 0
2015 | NonRTO_Midwest_2_MISO_IN | NonRTO_Midwest | MISO_IN | Internal | Summer | B7 | 400 | 4450 | 0 | 56.67 | 54.67 | 8 | 0
2015 | NonRTO_Midwest_2_MISO_IN | NonRTO_Midwest | MISO_IN | Internal | Summer | B8 | 500 | 4450 | 0 | 56.58 | 53.77 | 8 | 0
2015 | NonRTO_Midwest_2_MISO_IN | NonRTO_Midwest | MISO_IN | Internal | Summer | B9 | 800 | 4450 | 0 | 55.28 | 53.05 | 8 | 0
2015 | NonRTO_Midwest_2_MISO_IN | NonRTO_Midwest | MISO_IN | Internal | Summer | B10 | 1262 | 4450 | 0 | 53.95 | 51.99 | 8 | 0
2015 | NonRTO_Midwest_2_MISO_IN | NonRTO_Midwest | MISO_IN | Internal | Winter | B16 | 25 | 4450 | 0 | 83.07 | 75.07 | 8 | 0
2015 | NonRTO_Midwest_2_MISO_IN | NonRTO_Midwest | MISO_IN | Internal | Winter | B17 | 100 | 4450 | 0 | 76.03 | 68.03 | 8 | 0
2015 | NonRTO_Midwest_2_MISO_IN | NonRTO_Midwest | MISO_IN | Internal | Winter | B18 | 400 | 4450 | 0 | 66.82 | 58.82 | 8 | 0
2015 | NonRTO_Midwest_2_MISO_IN | NonRTO_Midwest | MISO_IN | Internal | Winter | B19 | 700 | 4450 | 0 | 56.67 | 57.44 | 8 | 0
2015 | NonRTO_Midwest_2_MISO_IN | NonRTO_Midwest | MISO_IN | Internal | Winter | B20 | 935 | 4450 | 0 | 55.48 | 53.16 | 8 | 0
2015 | NonRTO_Midwest_2_TVA_Transmission | NonRTO_Midwest | TVA_Transmission | Internal | Shoulder | B11 | 25 | 2400 | 0 | 88.48 | 79.48 | 8 | 0
2015 | NonRTO_Midwest_2_TVA_Transmission | NonRTO_Midwest | TVA_Transmission | Internal | Shoulder | B12 | 200 | 2400 | 0 | 70.7 | 64.9 | 8 | 0
2015 | NonRTO_Midwest_2_TVA_Transmission | NonRTO_Midwest | TVA_Transmission | Internal | Shoulder | B13 | 600 | 2400 | 0 | 65.62 | 62.05 | 8 | 0
2015 | NonRTO_Midwest_2_TVA_Transmission | NonRTO_Midwest | TVA_Transmission | Internal | Shoulder | B14 | 900 | 2400 | 0 | 56.67 | 60.95 | 8 | 0
2015 | NonRTO_Midwest_2_TVA_Transmission | NonRTO_Midwest | TVA_Transmission | Internal | Shoulder | B15 | 1203 | 2400 | 0 | 55.46 | 59.33 | 8 | 0
2015 | NonRTO_Midwest_2_TVA_Transmission | NonRTO_Midwest | TVA_Transmission | Internal | Summer | B1 | 10 | 2400 | 0 | 96.16 | 99.67 | 8 | 0
2015 | NonRTO_Midwest_2_TVA_Transmission | NonRTO_Midwest | TVA_Transmission | Internal | Summer | B2 | 25 | 2400 | 0 | 96.16 | 95.41 | 8 | 0
2015 | NonRTO_Midwest_2_TVA_Transmission | NonRTO_Midwest | TVA_Transmission | Internal | Summer | B3 | 75 | 2400 | 0 | 96.16 | 95.41 | 8 | 0
2015 | NonRTO_Midwest_2_TVA_Transmission | NonRTO_Midwest | TVA_Transmission | Internal | Summer | B4 | 100 | 2400 | 0 | 94.65 | 90.64 | 8 | 0
2015 | NonRTO_Midwest_2_TVA_Transmission | NonRTO_Midwest | TVA_Transmission | Internal | Summer | B5 | 200 | 2400 | 0 | 83.71 | 79.71 | 8 | 0
2015 | NonRTO_Midwest_2_TVA_Transmission | NonRTO_Midwest | TVA_Transmission | Internal | Summer | B6 | 300 | 2400 | 0 | 69.38 | 68.45 | 8 | 0
2015 | NonRTO_Midwest_2_TVA_Transmission | NonRTO_Midwest | TVA_Transmission | Internal | Summer | B7 | 400 | 2400 | 0 | 56.67 | 60.43 | 8 | 0
2015 | NonRTO_Midwest_2_TVA_Transmission | NonRTO_Midwest | TVA_Transmission | Internal | Summer | B8 | 500 | 2400 | 0 | 56.58 | 59.73 | 8 | 0
2015 | NonRTO_Midwest_2_TVA_Transmission | NonRTO_Midwest | TVA_Transmission | Internal | Summer | B9 | 800 | 2400 | 0 | 55.28 | 58.75 | 8 | 0
2015 | NonRTO_Midwest_2_TVA_Transmission | NonRTO_Midwest | TVA_Transmission | Internal | Summer | B10 | 1262 | 2400 | 0 | 53.95 | 56.03 | 8 | 0
2015 | NonRTO_Midwest_2_TVA_Transmission | NonRTO_Midwest | TVA_Transmission | Internal | Winter | B16 | 25 | 2400 | 0 | 83.07 | 83.06 | 8 | 0
2015 | NonRTO_Midwest_2_TVA_Transmission | NonRTO_Midwest | TVA_Transmission | Internal | Winter | B17 | 100 | 2400 | 0 | 76.03 | 68.83 | 8 | 0
2015 | NonRTO_Midwest_2_TVA_Transmission | NonRTO_Midwest | TVA_Transmission | Internal | Winter | B18 | 400 | 2400 | 0 | 66.82 | 63.61 | 8 | 0
2015 | NonRTO_Midwest_2_TVA_Transmission | NonRTO_Midwest | TVA_Transmission | Internal | Winter | B19 | 700 | 2400 | 0 | 56.67 | 62.57 | 8 | 0
2015 | NonRTO_Midwest_2_TVA_Transmission | NonRTO_Midwest | TVA_Transmission | Internal | Winter | B20 | 935 | 2400 | 0 | 55.48 | 61.06 | 8 | 0
2015 | NYISO_A-F_2_NEISO | NYISO_A-F | NEISO | Internal | Shoulder | B11 | 25 | 600 | 0 | 59.1 | 55.76 | 3 | 0
2015 | NYISO_A-F_2_NEISO | NYISO_A-F | NEISO | Internal | Shoulder | B12 | 200 | 600 | 0 | 58.75 | 55.76 | 3 | 0
2015 | NYISO_A-F_2_NEISO | NYISO_A-F | NEISO | Internal | Shoulder | B13 | 600 | 600 | 0 | 56.82 | 55.76 | 3 | 0
2015 | NYISO_A-F_2_NEISO | NYISO_A-F | NEISO | Internal | Shoulder | B14 | 900 | 600 | 0 | 56.82 | 55.76 | 3 | 0
2015 | NYISO_A-F_2_NEISO | NYISO_A-F | NEISO | Internal | Shoulder | B15 | 1203 | 600 | 0 | 56.82 | 55.76 | 3 | 0
2015 | NYISO_A-F_2_NEISO | NYISO_A-F | NEISO | Internal | Summer | B1 | 10 | 600 | 600 | 86.92 | 116.55 | 3 | 26.63
2015 | NYISO_A-F_2_NEISO | NYISO_A-F | NEISO | Internal | Summer | B2 | 25 | 600 | 351.87 | 82.18 | 85.18 | 3 | 0
2015 | NYISO_A-F_2_NEISO | NYISO_A-F | NEISO | Internal | Summer | B3 | 75 | 600 | 0 | 75.94 | 73.13 | 3 | 0
2015 | NYISO_A-F_2_NEISO | NYISO_A-F | NEISO | Internal | Summer | B4 | 100 | 600 | 0 | 66.02 | 55.02 | 3 | 0
2015 | NYISO_A-F_2_NEISO | NYISO_A-F | NEISO | Internal | Summer | B5 | 200 | 600 | 0 | 63.44 | 53.06 | 3 | 0
2015 | NYISO_A-F_2_NEISO | NYISO_A-F | NEISO | Internal | Summer | B6 | 300 | 600 | 0 | 57.78 | 53.06 | 3 | 0
2015 | NYISO_A-F_2_NEISO | NYISO_A-F | NEISO | Internal | Summer | B7 | 400 | 600 | 0 | 56.06 | 53.06 | 3 | 0
2015 | NYISO_A-F_2_NEISO | NYISO_A-F | NEISO | Internal | Summer | B8 | 500 | 600 | 0 | 55.5 | 53.06 | 3 | 0
2015 | NYISO_A-F_2_NEISO | NYISO_A-F | NEISO | Internal | Summer | B9 | 800 | 600 | 0 | 55.18 | 53.06 | 3 | 0
2015 | NYISO_A-F_2_NEISO | NYISO_A-F | NEISO | Internal | Summer | B10 | 1262 | 600 | 0 | 55.18 | 53.06 | 3 | 0
2015 | NYISO_A-F_2_NEISO | NYISO_A-F | NEISO | Internal | Winter | B16 | 25 | 600 | 0 | 61.53 | 64.15 | 3 | 0
2015 | NYISO_A-F_2_NEISO | NYISO_A-F | NEISO | Internal | Winter | B17 | 100 | 600 | 0 | 61.53 | 64.15 | 3 | 0
2015 | NYISO_A-F_2_NEISO | NYISO_A-F | NEISO | Internal | Winter | B18 | 400 | 600 | 140.45 | 61.15 | 64.15 | 3 | 0
2015 | NYISO_A-F_2_NEISO | NYISO_A-F | NEISO | Internal | Winter | B19 | 700 | 600 | 113.84 | 61.15 | 64.15 | 3 | 0
2015 | NYISO_A-F_2_NEISO | NYISO_A-F | NEISO | Internal | Winter | B20 | 935 | 600 | 91.63 | 61.15 | 64.15 | 3 | 0
2015 | NYISO_A-F_2_NYISO_G-I | NYISO_A-F | NYISO_G-I | Internal | Shoulder | B11 | 25 | 4250 | 4250 | 59.1 | 65.48 | 0.01 | 6.36
2015 | NYISO_A-F_2_NYISO_G-I | NYISO_A-F | NYISO_G-I | Internal | Shoulder | B12 | 200 | 4250 | 4032.75 | 58.75 | 58.76 | 0.01 | 0
2015 | NYISO_A-F_2_NYISO_G-I | NYISO_A-F | NYISO_G-I | Internal | Shoulder | B13 | 600 | 4250 | 4250 | 56.82 | 58.75 | 0.01 | 1.92
2015 | NYISO_A-F_2_NYISO_G-I | NYISO_A-F | NYISO_G-I | Internal | Shoulder | B14 | 900 | 4250 | 4250 | 56.82 | 57.77 | 0.01 | 0.94
2015 | NYISO_A-F_2_NYISO_G-I | NYISO_A-F | NYISO_G-I | Internal | Shoulder | B15 | 1203 | 4250 | 3367.55 | 56.82 | 56.83 | 0.01 | 0
2015 | NYISO_A-F_2_NYISO_G-I | NYISO_A-F | NYISO_G-I | Internal | Summer | B1 | 10 | 4250 | 4250 | 86.92 | 119.55 | 0.01 | 32.62
2015 | NYISO_A-F_2_NYISO_G-I | NYISO_A-F | NYISO_G-I | Internal | Summer | B2 | 25 | 4250 | 4250 | 82.18 | 96.19 | 0.01 | 14
2015 | NYISO_A-F_2_NYISO_G-I | NYISO_A-F | NYISO_G-I | Internal | Summer | B3 | 75 | 4250 | 4250 | 75.94 | 81.41 | 0.01 | 5.46
2015 | NYISO_A-F_2_NYISO_G-I | NYISO_A-F | NYISO_G-I | Internal | Summer | B4 | 100 | 4250 | 4250 | 66.02 | 76.66 | 0.01 | 10.63
2015 | NYISO_A-F_2_NYISO_G-I | NYISO_A-F | NYISO_G-I | Internal | Summer | B5 | 200 | 4250 | 4250 | 63.44 | 76.66 | 0.01 | 13.21
2015 | NYISO_A-F_2_NYISO_G-I | NYISO_A-F | NYISO_G-I | Internal | Summer | B6 | 300 | 4250 | 4250 | 57.78 | 70.07 | 0.01 | 12.29
2015 | NYISO_A-F_2_NYISO_G-I | NYISO_A-F | NYISO_G-I | Internal | Summer | B7 | 400 | 4250 | 4250 | 56.06 | 57.41 | 0.01 | 1.33
2015 | NYISO_A-F_2_NYISO_G-I | NYISO_A-F | NYISO_G-I | Internal | Summer | B8 | 500 | 4250 | 4250 | 55.5 | 56.06 | 0.01 | 0.55
2015 | NYISO_A-F_2_NYISO_G-I | NYISO_A-F | NYISO_G-I | Internal | Summer | B9 | 800 | 4250 | 3953.63 | 55.18 | 55.19 | 0.01 | 0
2015 | NYISO_A-F_2_NYISO_G-I | NYISO_A-F | NYISO_G-I | Internal | Summer | B10 | 1262 | 4250 | 1946.34 | 55.18 | 55.19 | 0.01 | 0
2015 | NYISO_A-F_2_NYISO_G-I | NYISO_A-F | NYISO_G-I | Internal | Winter | B16 | 25 | 4250 | 4250 | 61.53 | 71.32 | 0.01 | 9.78
2015 | NYISO_A-F_2_NYISO_G-I | NYISO_A-F | NYISO_G-I | Internal | Winter | B17 | 100 | 4250 | 4250 | 61.53 | 67.15 | 0.01 | 5.62
2015 | NYISO_A-F_2_NYISO_G-I | NYISO_A-F | NYISO_G-I | Internal | Winter | B18 | 400 | 4250 | 4250 | 61.15 | 67.15 | 0.01 | 5.99
2015 | NYISO_A-F_2_NYISO_G-I | NYISO_A-F | NYISO_G-I | Internal | Winter | B19 | 700 | 4250 | 4250 | 61.15 | 67.14 | 0.01 | 5.98
2015 | NYISO_A-F_2_NYISO_G-I | NYISO_A-F | NYISO_G-I | Internal | Winter | B20 | 935 | 4250 | 4250 | 61.15 | 61.91 | 0.01 | 0.74
2015 | NYISO_A-F_2_PJM_ROM | NYISO_A-F | PJM_ROM | Internal | Shoulder | B11 | 25 | 1000 | 1000 | 59.1 | 73.49 | 8 | 6.39
2015 | NYISO_A-F_2_PJM_ROM | NYISO_A-F | PJM_ROM | Internal | Shoulder | B12 | 200 | 1000 | 0 | 58.75 | 64.06 | 8 | 0
2015 | NYISO_A-F_2_PJM_ROM | NYISO_A-F | PJM_ROM | Internal | Shoulder | B13 | 600 | 1000 | 0 | 56.82 | 58.96 | 8 | 0
2015 | NYISO_A-F_2_PJM_ROM | NYISO_A-F | PJM_ROM | Internal | Shoulder | B14 | 900 | 1000 | 0 | 56.82 | 58.86 | 8 | 0
2015 | NYISO_A-F_2_PJM_ROM | NYISO_A-F | PJM_ROM | Internal | Shoulder | B15 | 1203 | 1000 | 0 | 56.82 | 53.34 | 8 | 0
2015 | NYISO_A-F_2_PJM_ROM | NYISO_A-F | PJM_ROM | Internal | Summer | B1 | 10 | 1000 | 604.1 | 86.92 | 94.92 | 8 | 0
2015 | NYISO_A-F_2_PJM_ROM | NYISO_A-F | PJM_ROM | Internal | Summer | B2 | 25 | 1000 | 224.35 | 82.18 | 90.18 | 8 | 0
2015 | NYISO_A-F_2_PJM_ROM | NYISO_A-F | PJM_ROM | Internal | Summer | B3 | 75 | 1000 | 1000 | 75.94 | 89.42 | 8 | 5.48
2015 | NYISO_A-F_2_PJM_ROM | NYISO_A-F | PJM_ROM | Internal | Summer | B4 | 100 | 1000 | 1000 | 66.02 | 84.65 | 8 | 10.63
2015 | NYISO_A-F_2_PJM_ROM | NYISO_A-F | PJM_ROM | Internal | Summer | B5 | 200 | 1000 | 1000 | 63.44 | 73.72 | 8 | 2.28
2015 | NYISO_A-F_2_PJM_ROM | NYISO_A-F | PJM_ROM | Internal | Summer | B6 | 300 | 1000 | 0 | 57.78 | 64.07 | 8 | 0
2015 | NYISO_A-F_2_PJM_ROM | NYISO_A-F | PJM_ROM | Internal | Summer | B7 | 400 | 1000 | 0 | 56.06 | 58.78 | 8 | 0
2015 | NYISO_A-F_2_PJM_ROM | NYISO_A-F | PJM_ROM | Internal | Summer | B8 | 500 | 1000 | 0 | 55.5 | 56.86 | 8 | 0
2015 | NYISO_A-F_2_PJM_ROM | NYISO_A-F | PJM_ROM | Internal | Summer | B9 | 800 | 1000 | 0 | 55.18 | 56.6 | 8 | 0
2015 | NYISO_A-F_2_PJM_ROM | NYISO_A-F | PJM_ROM | Internal | Summer | B10 | 1262 | 1000 | 0 | 55.18 | 52.05 | 8 | 0
2015 | NYISO_A-F_2_PJM_ROM | NYISO_A-F | PJM_ROM | Internal | Winter | B16 | 25 | 1000 | 1000 | 61.53 | 77.07 | 8 | 7.54
2015 | NYISO_A-F_2_PJM_ROM | NYISO_A-F | PJM_ROM | Internal | Winter | B17 | 100 | 1000 | 1000 | 61.53 | 70.05 | 8 | 0.52
2015 | NYISO_A-F_2_PJM_ROM | NYISO_A-F | PJM_ROM | Internal | Winter | B18 | 400 | 1000 | 0 | 61.15 | 64.07 | 8 | 0
2015 | NYISO_A-F_2_PJM_ROM | NYISO_A-F | PJM_ROM | Internal | Winter | B19 | 700 | 1000 | 0 | 61.15 | 64.07 | 8 | 0
2015 | NYISO_A-F_2_PJM_ROM | NYISO_A-F | PJM_ROM | Internal | Winter | B20 | 935 | 1000 | 0 | 61.15 | 55.9 | 8 | 0
2015 | NYISO_G-I_2_NEISO | NYISO_G-I | NEISO | Internal | Shoulder | B11 | 25 | 600 | 0 | 65.48 | 55.76 | 3 | 0
2015 | NYISO_G-I_2_NEISO | NYISO_G-I | NEISO | Internal | Shoulder | B12 | 200 | 600 | 0 | 58.76 | 55.76 | 3 | 0
2015 | NYISO_G-I_2_NEISO | NYISO_G-I | NEISO | Internal | Shoulder | B13 | 600 | 600 | 0 | 58.75 | 55.76 | 3 | 0
2015 | NYISO_G-I_2_NEISO | NYISO_G-I | NEISO | Internal | Shoulder | B14 | 900 | 600 | 0 | 57.77 | 55.76 | 3 | 0
2015 | NYISO_G-I_2_NEISO | NYISO_G-I | NEISO | Internal | Shoulder | B15 | 1203 | 600 | 0 | 56.83 | 55.76 | 3 | 0
2015 | NYISO_G-I_2_NEISO | NYISO_G-I | NEISO | Internal | Summer | B1 | 10 | 600 | 0 | 119.55 | 116.55 | 3 | 0
2015 | NYISO_G-I_2_NEISO | NYISO_G-I | NEISO | Internal | Summer | B2 | 25 | 600 | 0 | 96.19 | 85.18 | 3 | 0
2015 | NYISO_G-I_2_NEISO | NYISO_G-I | NEISO | Internal | Summer | B3 | 75 | 600 | 0 | 81.41 | 73.13 | 3 | 0
2015 | NYISO_G-I_2_NEISO | NYISO_G-I | NEISO | Internal | Summer | B4 | 100 | 600 | 0 | 76.66 | 55.02 | 3 | 0
2015 | NYISO_G-I_2_NEISO | NYISO_G-I | NEISO | Internal | Summer | B5 | 200 | 600 | 0 | 76.66 | 53.06 | 3 | 0
2015 | NYISO_G-I_2_NEISO | NYISO_G-I | NEISO | Internal | Summer | B6 | 300 | 600 | 0 | 70.07 | 53.06 | 3 | 0
2015 | NYISO_G-I_2_NEISO | NYISO_G-I | NEISO | Internal | Summer | B7 | 400 | 600 | 0 | 57.41 | 53.06 | 3 | 0
2015 | NYISO_G-I_2_NEISO | NYISO_G-I | NEISO | Internal | Summer | B8 | 500 | 600 | 0 | 56.06 | 53.06 | 3 | 0
2015 | NYISO_G-I_2_NEISO | NYISO_G-I | NEISO | Internal | Summer | B9 | 800 | 600 | 0 | 55.19 | 53.06 | 3 | 0
2015 | NYISO_G-I_2_NEISO | NYISO_G-I | NEISO | Internal | Summer | B10 | 1262 | 600 | 0 | 55.19 | 53.06 | 3 | 0
2015 | NYISO_G-I_2_NEISO | NYISO_G-I | NEISO | Internal | Winter | B16 | 25 | 600 | 0 | 71.32 | 64.15 | 3 | 0
2015 | NYISO_G-I_2_NEISO | NYISO_G-I | NEISO | Internal | Winter | B17 | 100 | 600 | 0 | 67.15 | 64.15 | 3 | 0
2015 | NYISO_G-I_2_NEISO | NYISO_G-I | NEISO | Internal | Winter | B18 | 400 | 600 | 0 | 67.15 | 64.15 | 3 | 0
2015 | NYISO_G-I_2_NEISO | NYISO_G-I | NEISO | Internal | Winter | B19 | 700 | 600 | 0 | 67.14 | 64.15 | 3 | 0
2015 | NYISO_G-I_2_NEISO | NYISO_G-I | NEISO | Internal | Winter | B20 | 935 | 600 | 0 | 61.91 | 64.15 | 3 | 0
2015 | NYISO_G-I_2_NYISO_A-F | NYISO_G-I | NYISO_A-F | Internal | Shoulder | B11 | 25 | 1999 | 0 | 65.48 | 59.1 | 0.01 | 0
2015 | NYISO_G-I_2_NYISO_A-F | NYISO_G-I | NYISO_A-F | Internal | Shoulder | B12 | 200 | 1999 | 0 | 58.76 | 58.75 | 0.01 | 0
2015 | NYISO_G-I_2_NYISO_A-F | NYISO_G-I | NYISO_A-F | Internal | Shoulder | B13 | 600 | 1999 | 0 | 58.75 | 56.82 | 0.01 | 0
2015 | NYISO_G-I_2_NYISO_A-F | NYISO_G-I | NYISO_A-F | Internal | Shoulder | B14 | 900 | 1999 | 0 | 57.77 | 56.82 | 0.01 | 0
2015 | NYISO_G-I_2_NYISO_A-F | NYISO_G-I | NYISO_A-F | Internal | Shoulder | B15 | 1203 | 1999 | 0 | 56.83 | 56.82 | 0.01 | 0
2015 | NYISO_G-I_2_NYISO_A-F | NYISO_G-I | NYISO_A-F | Internal | Summer | B1 | 10 | 1999 | 0 | 119.55 | 86.92 | 0.01 | 0
2015 | NYISO_G-I_2_NYISO_A-F | NYISO_G-I | NYISO_A-F | Internal | Summer | B2 | 25 | 1999 | 0 | 96.19 | 82.18 | 0.01 | 0
2015 | NYISO_G-I_2_NYISO_A-F | NYISO_G-I | NYISO_A-F | Internal | Summer | B3 | 75 | 1999 | 0 | 81.41 | 75.94 | 0.01 | 0
2015 | NYISO_G-I_2_NYISO_A-F | NYISO_G-I | NYISO_A-F | Internal | Summer | B4 | 100 | 1999 | 0 | 76.66 | 66.02 | 0.01 | 0
2015 | NYISO_G-I_2_NYISO_A-F | NYISO_G-I | NYISO_A-F | Internal | Summer | B5 | 200 | 1999 | 0 | 76.66 | 63.44 | 0.01 | 0
2015 | NYISO_G-I_2_NYISO_A-F | NYISO_G-I | NYISO_A-F | Internal | Summer | B6 | 300 | 1999 | 0 | 70.07 | 57.78 | 0.01 | 0
2015 | NYISO_G-I_2_NYISO_A-F | NYISO_G-I | NYISO_A-F | Internal | Summer | B7 | 400 | 1999 | 0 | 57.41 | 56.06 | 0.01 | 0
2015 | NYISO_G-I_2_NYISO_A-F | NYISO_G-I | NYISO_A-F | Internal | Summer | B8 | 500 | 1999 | 0 | 56.06 | 55.5 | 0.01 | 0
2015 | NYISO_G-I_2_NYISO_A-F | NYISO_G-I | NYISO_A-F | Internal | Summer | B9 | 800 | 1999 | 0 | 55.19 | 55.18 | 0.01 | 0
2015 | NYISO_G-I_2_NYISO_A-F | NYISO_G-I | NYISO_A-F | Internal | Summer | B10 | 1262 | 1999 | 0 | 55.19 | 55.18 | 0.01 | 0
2015 | NYISO_G-I_2_NYISO_A-F | NYISO_G-I | NYISO_A-F | Internal | Winter | B16 | 25 | 1999 | 0 | 71.32 | 61.53 | 0.01 | 0
2015 | NYISO_G-I_2_NYISO_A-F | NYISO_G-I | NYISO_A-F | Internal | Winter | B17 | 100 | 1999 | 0 | 67.15 | 61.53 | 0.01 | 0
2015 | NYISO_G-I_2_NYISO_A-F | NYISO_G-I | NYISO_A-F | Internal | Winter | B18 | 400 | 1999 | 0 | 67.15 | 61.15 | 0.01 | 0
2015 | NYISO_G-I_2_NYISO_A-F | NYISO_G-I | NYISO_A-F | Internal | Winter | B19 | 700 | 1999 | 0 | 67.14 | 61.15 | 0.01 | 0
2015 | NYISO_G-I_2_NYISO_A-F | NYISO_G-I | NYISO_A-F | Internal | Winter | B20 | 935 | 1999 | 0 | 61.91 | 61.15 | 0.01 | 0
2015 | NYISO_G-I_2_NYISO_J-K | NYISO_G-I | NYISO_J-K | Internal | Shoulder | B11 | 25 | 6130 | 3881.72 | 65.48 | 65.49 | 0.01 | 0
2015 | NYISO_G-I_2_NYISO_J-K | NYISO_G-I | NYISO_J-K | Internal | Shoulder | B12 | 200 | 6130 | 4553.11 | 58.76 | 58.77 | 0.01 | 0
2015 | NYISO_G-I_2_NYISO_J-K | NYISO_G-I | NYISO_J-K | Internal | Shoulder | B13 | 600 | 6130 | 4558.46 | 58.75 | 58.76 | 0.01 | 0
2015 | NYISO_G-I_2_NYISO_J-K | NYISO_G-I | NYISO_J-K | Internal | Shoulder | B14 | 900 | 6130 | 4036.86 | 57.77 | 57.78 | 0.01 | 0
2015 | NYISO_G-I_2_NYISO_J-K | NYISO_G-I | NYISO_J-K | Internal | Shoulder | B15 | 1203 | 6130 | 3391.11 | 56.83 | 56.84 | 0.01 | 0
2015 | NYISO_G-I_2_NYISO_J-K | NYISO_G-I | NYISO_J-K | Internal | Summer | B1 | 10 | 6130 | 4532.69 | 119.55 | 119.57 | 0.01 | 0
2015 | NYISO_G-I_2_NYISO_J-K | NYISO_G-I | NYISO_J-K | Internal | Summer | B2 | 25 | 6130 | 4653.67 | 96.19 | 96.2 | 0.01 | 0
2015 | NYISO_G-I_2_NYISO_J-K | NYISO_G-I | NYISO_J-K | Internal | Summer | B3 | 75 | 6130 | 3666.8 | 81.41 | 81.42 | 0.01 | 0
2015 | NYISO_G-I_2_NYISO_J-K | NYISO_G-I | NYISO_J-K | Internal | Summer | B4 | 100 | 6130 | 4175.92 | 76.66 | 76.67 | 0.01 | 0
2015 | NYISO_G-I_2_NYISO_J-K | NYISO_G-I | NYISO_J-K | Internal | Summer | B5 | 200 | 6130 | 5164.67 | 76.66 | 76.67 | 0.01 | 0
2015 | NYISO_G-I_2_NYISO_J-K | NYISO_G-I | NYISO_J-K | Internal | Summer | B6 | 300 | 6130 | 5353 | 70.07 | 70.09 | 0.01 | 0
2015 | NYISO_G-I_2_NYISO_J-K | NYISO_G-I | NYISO_J-K | Internal | Summer | B7 | 400 | 6130 | 5523.66 | 57.41 | 57.42 | 0.01 | 0
2015 | NYISO_G-I_2_NYISO_J-K | NYISO_G-I | NYISO_J-K | Internal | Summer | B8 | 500 | 6130 | 5251.49 | 56.06 | 56.08 | 0.01 | 0
2015 | NYISO_G-I_2_NYISO_J-K | NYISO_G-I | NYISO_J-K | Internal | Summer | B9 | 800 | 6130 | 4852.25 | 55.19 | 55.2 | 0.01 | 0
2015 | NYISO_G-I_2_NYISO_J-K | NYISO_G-I | NYISO_J-K | Internal | Summer | B10 | 1262 | 6130 | 3174.1 | 55.19 | 55.2 | 0.01 | 0
2015 | NYISO_G-I_2_NYISO_J-K | NYISO_G-I | NYISO_J-K | Internal | Winter | B16 | 25 | 6130 | 5496.5 | 71.32 | 71.33 | 0.01 | 0
2015 | NYISO_G-I_2_NYISO_J-K | NYISO_G-I | NYISO_J-K | Internal | Winter | B17 | 100 | 6130 | 5460.5 | 67.15 | 67.17 | 0.01 | 0
2015 | NYISO_G-I_2_NYISO_J-K | NYISO_G-I | NYISO_J-K | Internal | Winter | B18 | 400 | 6130 | 5372.98 | 67.15 | 67.17 | 0.01 | 0
2015 | NYISO_G-I_2_NYISO_J-K | NYISO_G-I | NYISO_J-K | Internal | Winter | B19 | 700 | 6130 | 5249.39 | 67.14 | 67.15 | 0.01 | 0
2015 | NYISO_G-I_2_NYISO_J-K | NYISO_G-I | NYISO_J-K | Internal | Winter | B20 | 935 | 6130 | 4937.79 | 61.91 | 61.92 | 0.01 | 0
2015 | NYISO_G-I_2_PJM_E | NYISO_G-I | PJM_E | Internal | Shoulder | B11 | 25 | 1500 | 1111.3 | 65.48 | 73.48 | 8 | 0
2015 | NYISO_G-I_2_PJM_E | NYISO_G-I | PJM_E | Internal | Shoulder | B12 | 200 | 1500 | 0 | 58.76 | 64.05 | 8 | 0
2015 | NYISO_G-I_2_PJM_E | NYISO_G-I | PJM_E | Internal | Shoulder | B13 | 600 | 1500 | 0 | 58.75 | 58.97 | 8 | 0
2015 | NYISO_G-I_2_PJM_E | NYISO_G-I | PJM_E | Internal | Shoulder | B14 | 900 | 1500 | 0 | 57.77 | 58.85 | 8 | 0
2015 | NYISO_G-I_2_PJM_E | NYISO_G-I | PJM_E | Internal | Shoulder | B15 | 1203 | 1500 | 0 | 56.83 | 53.35 | 8 | 0
2015 | NYISO_G-I_2_PJM_E | NYISO_G-I | PJM_E | Internal | Summer | B1 | 10 | 1500 | 0 | 119.55 | 94.93 | 8 | 0
2015 | NYISO_G-I_2_PJM_E | NYISO_G-I | PJM_E | Internal | Summer | B2 | 25 | 1500 | 0 | 96.19 | 90.19 | 8 | 0
2015 | NYISO_G-I_2_PJM_E | NYISO_G-I | PJM_E | Internal | Summer | B3 | 75 | 1500 | 1107.01 | 81.41 | 89.41 | 8 | 0
2015 | NYISO_G-I_2_PJM_E | NYISO_G-I | PJM_E | Internal | Summer | B4 | 100 | 1500 | 857.67 | 76.66 | 84.66 | 8 | 0
2015 | NYISO_G-I_2_PJM_E | NYISO_G-I | PJM_E | Internal | Summer | B5 | 200 | 1500 | 0 | 76.66 | 73.73 | 8 | 0
2015 | NYISO_G-I_2_PJM_E | NYISO_G-I | PJM_E | Internal | Summer | B6 | 300 | 1500 | 0 | 70.07 | 64.09 | 8 | 0
2015 | NYISO_G-I_2_PJM_E | NYISO_G-I | PJM_E | Internal | Summer | B7 | 400 | 1500 | 0 | 57.41 | 58.79 | 8 | 0
2015 | NYISO_G-I_2_PJM_E | NYISO_G-I | PJM_E | Internal | Summer | B8 | 500 | 1500 | 0 | 56.06 | 56.84 | 8 | 0
2015 | NYISO_G-I_2_PJM_E | NYISO_G-I | PJM_E | Internal | Summer | B9 | 800 | 1500 | 0 | 55.19 | 56.59 | 8 | 0
2015 | NYISO_G-I_2_PJM_E | NYISO_G-I | PJM_E | Internal | Summer | B10 | 1262 | 1500 | 0 | 55.19 | 52.04 | 8 | 0
2015 | NYISO_G-I_2_PJM_E | NYISO_G-I | PJM_E | Internal | Winter | B16 | 25 | 1500 | 0 | 71.32 | 77.06 | 8 | 0
2015 | NYISO_G-I_2_PJM_E | NYISO_G-I | PJM_E | Internal | Winter | B17 | 100 | 1500 | 0 | 67.15 | 70.03 | 8 | 0
2015 | NYISO_G-I_2_PJM_E | NYISO_G-I | PJM_E | Internal | Winter | B18 | 400 | 1500 | 0 | 67.15 | 64.08 | 8 | 0
2015 | NYISO_G-I_2_PJM_E | NYISO_G-I | PJM_E | Internal | Winter | B19 | 700 | 1500 | 0 | 67.14 | 64.08 | 8 | 0
2015 | NYISO_G-I_2_PJM_E | NYISO_G-I | PJM_E | Internal | Winter | B20 | 935 | 1500 | 0 | 61.91 | 55.91 | 8 | 0
2015 | NYISO_J-K_2_NEISO | NYISO_J-K | NEISO | Internal | Shoulder | B11 | 25 | 0.01 | 0 | 65.49 | 55.76 | 3 | 0
2015 | NYISO_J-K_2_NEISO | NYISO_J-K | NEISO | Internal | Shoulder | B12 | 200 | 0.01 | 0 | 58.77 | 55.76 | 3 | 0
2015 | NYISO_J-K_2_NEISO | NYISO_J-K | NEISO | Internal | Shoulder | B13 | 600 | 0.01 | 0 | 58.76 | 55.76 | 3 | 0
2015 | NYISO_J-K_2_NEISO | NYISO_J-K | NEISO | Internal | Shoulder | B14 | 900 | 0.01 | 0 | 57.78 | 55.76 | 3 | 0
2015 | NYISO_J-K_2_NEISO | NYISO_J-K | NEISO | Internal | Shoulder | B15 | 1203 | 0.01 | 0 | 56.84 | 55.76 | 3 | 0
2015 | NYISO_J-K_2_NEISO | NYISO_J-K | NEISO | Internal | Summer | B1 | 10 | 0.01 | 0 | 119.57 | 116.55 | 3 | 0
2015 | NYISO_J-K_2_NEISO | NYISO_J-K | NEISO | Internal | Summer | B2 | 25 | 0.01 | 0 | 96.2 | 85.18 | 3 | 0
2015 | NYISO_J-K_2_NEISO | NYISO_J-K | NEISO | Internal | Summer | B3 | 75 | 0.01 | 0 | 81.42 | 73.13 | 3 | 0
2015 | NYISO_J-K_2_NEISO | NYISO_J-K | NEISO | Internal | Summer | B4 | 100 | 0.01 | 0 | 76.67 | 55.02 | 3 | 0
2015 | NYISO_J-K_2_NEISO | NYISO_J-K | NEISO | Internal | Summer | B5 | 200 | 0.01 | 0 | 76.67 | 53.06 | 3 | 0
2015 | NYISO_J-K_2_NEISO | NYISO_J-K | NEISO | Internal | Summer | B6 | 300 | 0.01 | 0 | 70.09 | 53.06 | 3 | 0
2015 | NYISO_J-K_2_NEISO | NYISO_J-K | NEISO | Internal | Summer | B7 | 400 | 0.01 | 0 | 57.42 | 53.06 | 3 | 0
2015 | NYISO_J-K_2_NEISO | NYISO_J-K | NEISO | Internal | Summer | B8 | 500 | 0.01 | 0 | 56.08 | 53.06 | 3 | 0
2015 | NYISO_J-K_2_NEISO | NYISO_J-K | NEISO | Internal | Summer | B9 | 800 | 0.01 | 0 | 55.2 | 53.06 | 3 | 0
2015 | NYISO_J-K_2_NEISO | NYISO_J-K | NEISO | Internal | Summer | B10 | 1262 | 0.01 | 0 | 55.2 | 53.06 | 3 | 0
2015 | NYISO_J-K_2_NEISO | NYISO_J-K | NEISO | Internal | Winter | B16 | 25 | 0.01 | 0 | 71.33 | 64.15 | 3 | 0
2015 | NYISO_J-K_2_NEISO | NYISO_J-K | NEISO | Internal | Winter | B17 | 100 | 0.01 | 0 | 67.17 | 64.15 | 3 | 0
2015 | NYISO_J-K_2_NEISO | NYISO_J-K | NEISO | Internal | Winter | B18 | 400 | 0.01 | 0 | 67.17 | 64.15 | 3 | 0
2015 | NYISO_J-K_2_NEISO | NYISO_J-K | NEISO | Internal | Winter | B19 | 700 | 0.01 | 0 | 67.15 | 64.15 | 3 | 0
2015 | NYISO_J-K_2_NEISO | NYISO_J-K | NEISO | Internal | Winter | B20 | 935 | 0.01 | 0 | 61.92 | 64.15 | 3 | 0
2015 | NYISO_J-K_2_NYISO_G-I | NYISO_J-K | NYISO_G-I | Internal | Shoulder | B11 | 25 | 1999 | 0 | 65.49 | 65.48 | 0.01 | 0
2015 | NYISO_J-K_2_NYISO_G-I | NYISO_J-K | NYISO_G-I | Internal | Shoulder | B12 | 200 | 1999 | 0 | 58.77 | 58.76 | 0.01 | 0
2015 | NYISO_J-K_2_NYISO_G-I | NYISO_J-K | NYISO_G-I | Internal | Shoulder | B13 | 600 | 1999 | 0 | 58.76 | 58.75 | 0.01 | 0
2015 | NYISO_J-K_2_NYISO_G-I | NYISO_J-K | NYISO_G-I | Internal | Shoulder | B14 | 900 | 1999 | 0 | 57.78 | 57.77 | 0.01 | 0
2015 | NYISO_J-K_2_NYISO_G-I | NYISO_J-K | NYISO_G-I | Internal | Shoulder | B15 | 1203 | 1999 | 0 | 56.84 | 56.83 | 0.01 | 0
2015 | NYISO_J-K_2_NYISO_G-I | NYISO_J-K | NYISO_G-I | Internal | Summer | B1 | 10 | 1999 | 0 | 119.57 | 119.55 | 0.01 | 0
2015 | NYISO_J-K_2_NYISO_G-I | NYISO_J-K | NYISO_G-I | Internal | Summer | B2 | 25 | 1999 | 0 | 96.2 | 96.19 | 0.01 | 0
2015 | NYISO_J-K_2_NYISO_G-I | NYISO_J-K | NYISO_G-I | Internal | Summer | B3 | 75 | 1999 | 0 | 81.42 | 81.41 | 0.01 | 0
2015 | NYISO_J-K_2_NYISO_G-I | NYISO_J-K | NYISO_G-I | Internal | Summer | B4 | 100 | 1999 | 0 | 76.67 | 76.66 | 0.01 | 0
2015 | NYISO_J-K_2_NYISO_G-I | NYISO_J-K | NYISO_G-I | Internal | Summer | B5 | 200 | 1999 | 0 | 76.67 | 76.66 | 0.01 | 0
2015 | NYISO_J-K_2_NYISO_G-I | NYISO_J-K | NYISO_G-I | Internal | Summer | B6 | 300 | 1999 | 0 | 70.09 | 70.07 | 0.01 | 0
2015 | NYISO_J-K_2_NYISO_G-I | NYISO_J-K | NYISO_G-I | Internal | Summer | B7 | 400 | 1999 | 0 | 57.42 | 57.41 | 0.01 | 0
2015 | NYISO_J-K_2_NYISO_G-I | NYISO_J-K | NYISO_G-I | Internal | Summer | B8 | 500 | 1999 | 0 | 56.08 | 56.06 | 0.01 | 0
2015 | NYISO_J-K_2_NYISO_G-I | NYISO_J-K | NYISO_G-I | Internal | Summer | B9 | 800 | 1999 | 0 | 55.2 | 55.19 | 0.01 | 0
2015 | NYISO_J-K_2_NYISO_G-I | NYISO_J-K | NYISO_G-I | Internal | Summer | B10 | 1262 | 1999 | 0 | 55.2 | 55.19 | 0.01 | 0
2015 | NYISO_J-K_2_NYISO_G-I | NYISO_J-K | NYISO_G-I | Internal | Winter | B16 | 25 | 1999 | 0 | 71.33 | 71.32 | 0.01 | 0
2015 | NYISO_J-K_2_NYISO_G-I | NYISO_J-K | NYISO_G-I | Internal | Winter | B17 | 100 | 1999 | 0 | 67.17 | 67.15 | 0.01 | 0
2015 | NYISO_J-K_2_NYISO_G-I | NYISO_J-K | NYISO_G-I | Internal | Winter | B18 | 400 | 1999 | 0 | 67.17 | 67.15 | 0.01 | 0
2015 | NYISO_J-K_2_NYISO_G-I | NYISO_J-K | NYISO_G-I | Internal | Winter | B19 | 700 | 1999 | 0 | 67.15 | 67.14 | 0.01 | 0
2015 | NYISO_J-K_2_NYISO_G-I | NYISO_J-K | NYISO_G-I | Internal | Winter | B20 | 935 | 1999 | 0 | 61.92 | 61.91 | 0.01 | 0
2015 | NYISO_J-K_2_PJM_E | NYISO_J-K | PJM_E | Internal | Shoulder | B11 | 25 | 0.01 | 0 | 65.49 | 73.48 | 8 | 0
2015 | NYISO_J-K_2_PJM_E | NYISO_J-K | PJM_E | Internal | Shoulder | B12 | 200 | 0.01 | 0 | 58.77 | 64.05 | 8 | 0
2015 | NYISO_J-K_2_PJM_E | NYISO_J-K | PJM_E | Internal | Shoulder | B13 | 600 | 0.01 | 0 | 58.76 | 58.97 | 8 | 0
2015 | NYISO_J-K_2_PJM_E | NYISO_J-K | PJM_E | Internal | Shoulder | B14 | 900 | 0.01 | 0 | 57.78 | 58.85 | 8 | 0
2015 | NYISO_J-K_2_PJM_E | NYISO_J-K | PJM_E | Internal | Shoulder | B15 | 1203 | 0.01 | 0 | 56.84 | 53.35 | 8 | 0
2015 | NYISO_J-K_2_PJM_E | NYISO_J-K | PJM_E | Internal | Summer | B1 | 10 | 0.01 | 0 | 119.57 | 94.93 | 8 | 0
2015 | NYISO_J-K_2_PJM_E | NYISO_J-K | PJM_E | Internal | Summer | B2 | 25 | 0.01 | 0 | 96.2 | 90.19 | 8 | 0
2015 | NYISO_J-K_2_PJM_E | NYISO_J-K | PJM_E | Internal | Summer | B3 | 75 | 0.01 | 0 | 81.42 | 89.41 | 8 | 0
2015 | NYISO_J-K_2_PJM_E | NYISO_J-K | PJM_E | Internal | Summer | B4 | 100 | 0.01 | 0 | 76.67 | 84.66 | 8 | 0
2015 | NYISO_J-K_2_PJM_E | NYISO_J-K | PJM_E | Internal | Summer | B5 | 200 | 0.01 | 0 | 76.67 | 73.73 | 8 | 0
2015 | NYISO_J-K_2_PJM_E | NYISO_J-K | PJM_E | Internal | Summer | B6 | 300 | 0.01 | 0 | 70.09 | 64.09 | 8 | 0
2015 | NYISO_J-K_2_PJM_E | NYISO_J-K | PJM_E | Internal | Summer | B7 | 400 | 0.01 | 0 | 57.42 | 58.79 | 8 | 0
2015 | NYISO_J-K_2_PJM_E | NYISO_J-K | PJM_E | Internal | Summer | B8 | 500 | 0.01 | 0 | 56.08 | 56.84 | 8 | 0
2015 | NYISO_J-K_2_PJM_E | NYISO_J-K | PJM_E | Internal | Summer | B9 | 800 | 0.01 | 0 | 55.2 | 56.59 | 8 | 0
2015 | NYISO_J-K_2_PJM_E | NYISO_J-K | PJM_E | Internal | Summer | B10 | 1262 | 0.01 | 0 | 55.2 | 52.04 | 8 | 0
2015 | NYISO_J-K_2_PJM_E | NYISO_J-K | PJM_E | Internal | Winter | B16 | 25 | 0.01 | 0 | 71.33 | 77.06 | 8 | 0
2015 | NYISO_J-K_2_PJM_E | NYISO_J-K | PJM_E | Internal | Winter | B17 | 100 | 0.01 | 0 | 67.17 | 70.03 | 8 | 0
2015 | NYISO_J-K_2_PJM_E | NYISO_J-K | PJM_E | Internal | Winter | B18 | 400 | 0.01 | 0 | 67.17 | 64.08 | 8 | 0
2015 | NYISO_J-K_2_PJM_E | NYISO_J-K | PJM_E | Internal | Winter | B19 | 700 | 0.01 | 0 | 67.15 | 64.08 | 8 | 0
2015 | NYISO_J-K_2_PJM_E | NYISO_J-K | PJM_E | Internal | Winter | B20 | 935 | 0.01 | 0 | 61.92 | 55.91 | 8 | 0
2015 | PJM_E_2_NYISO_G-I | PJM_E | NYISO_G-I | Internal | Shoulder | B11 | 25 | 500 | 0 | 73.48 | 65.48 | 6 | 0
2015 | PJM_E_2_NYISO_G-I | PJM_E | NYISO_G-I | Internal | Shoulder | B12 | 200 | 500 | 0 | 64.05 | 58.76 | 6 | 0
2015 | PJM_E_2_NYISO_G-I | PJM_E | NYISO_G-I | Internal | Shoulder | B13 | 600 | 500 | 0 | 58.97 | 58.75 | 6 | 0
2015 | PJM_E_2_NYISO_G-I | PJM_E | NYISO_G-I | Internal | Shoulder | B14 | 900 | 500 | 0 | 58.85 | 57.77 | 6 | 0
2015 | PJM_E_2_NYISO_G-I | PJM_E | NYISO_G-I | Internal | Shoulder | B15 | 1203 | 500 | 0 | 53.35 | 56.83 | 6 | 0
2015 | PJM_E_2_NYISO_G-I | PJM_E | NYISO_G-I | Internal | Summer | B1 | 10 | 500 | 500 | 94.93 | 119.55 | 6 | 18.62
2015 | PJM_E_2_NYISO_G-I | PJM_E | NYISO_G-I | Internal | Summer | B2 | 25 | 500 | 269.35 | 90.19 | 96.19 | 6 | 0
2015 | PJM_E_2_NYISO_G-I | PJM_E | NYISO_G-I | Internal | Summer | B3 | 75 | 500 | 0 | 89.41 | 81.41 | 6 | 0
2015 | PJM_E_2_NYISO_G-I | PJM_E | NYISO_G-I | Internal | Summer | B4 | 100 | 500 | 0 | 84.66 | 76.66 | 6 | 0
2015 | PJM_E_2_NYISO_G-I | PJM_E | NYISO_G-I | Internal | Summer | B5 | 200 | 500 | 0 | 73.73 | 76.66 | 6 | 0
2015 | PJM_E_2_NYISO_G-I | PJM_E | NYISO_G-I | Internal | Summer | B6 | 300 | 500 | 0 | 64.09 | 70.07 | 6 | 0
2015 | PJM_E_2_NYISO_G-I | PJM_E | NYISO_G-I | Internal | Summer | B7 | 400 | 500 | 0 | 58.79 | 57.41 | 6 | 0
2015 | PJM_E_2_NYISO_G-I | PJM_E | NYISO_G-I | Internal | Summer | B8 | 500 | 500 | 0 | 56.84 | 56.06 | 6 | 0
2015 | PJM_E_2_NYISO_G-I | PJM_E | NYISO_G-I | Internal | Summer | B9 | 800 | 500 | 0 | 56.59 | 55.19 | 6 | 0
2015 | PJM_E_2_NYISO_G-I | PJM_E | NYISO_G-I | Internal | Summer | B10 | 1262 | 500 | 0 | 52.04 | 55.19 | 6 | 0
2015 | PJM_E_2_NYISO_G-I | PJM_E | NYISO_G-I | Internal | Winter | B16 | 25 | 500 | 0 | 77.06 | 71.32 | 6 | 0
2015 | PJM_E_2_NYISO_G-I | PJM_E | NYISO_G-I | Internal | Winter | B17 | 100 | 500 | 0 | 70.03 | 67.15 | 6 | 0
2015 | PJM_E_2_NYISO_G-I | PJM_E | NYISO_G-I | Internal | Winter | B18 | 400 | 500 | 0 | 64.08 | 67.15 | 6 | 0
2015 | PJM_E_2_NYISO_G-I | PJM_E | NYISO_G-I | Internal | Winter | B19 | 700 | 500 | 0 | 64.08 | 67.14 | 6 | 0
2015 | PJM_E_2_NYISO_G-I | PJM_E | NYISO_G-I | Internal | Winter | B20 | 935 | 500 | 368.51 | 55.91 | 61.91 | 6 | 0
2015 | PJM_E_2_NYISO_J-K | PJM_E | NYISO_J-K | Internal | Shoulder | B11 | 25 | 330 | 0 | 73.48 | 65.49 | 6 | 0
2015 | PJM_E_2_NYISO_J-K | PJM_E | NYISO_J-K | Internal | Shoulder | B12 | 200 | 330 | 0 | 64.05 | 58.77 | 6 | 0
2015 | PJM_E_2_NYISO_J-K | PJM_E | NYISO_J-K | Internal | Shoulder | B13 | 600 | 330 | 0 | 58.97 | 58.76 | 6 | 0
2015 | PJM_E_2_NYISO_J-K | PJM_E | NYISO_J-K | Internal | Shoulder | B14 | 900 | 330 | 0 | 58.85 | 57.78 | 6 | 0
2015 | PJM_E_2_NYISO_J-K | PJM_E | NYISO_J-K | Internal | Shoulder | B15 | 1203 | 330 | 0 | 53.35 | 56.84 | 6 | 0
2015 | PJM_E_2_NYISO_J-K | PJM_E | NYISO_J-K | Internal | Summer | B1 | 10 | 330 | 330 | 94.93 | 119.57 | 6 | 18.63
2015 | PJM_E_2_NYISO_J-K | PJM_E | NYISO_J-K | Internal | Summer | B2 | 25 | 330 | 330 | 90.19 | 96.2 | 6 | 0.01
2015 | PJM_E_2_NYISO_J-K | PJM_E | NYISO_J-K | Internal | Summer | B3 | 75 | 330 | 0 | 89.41 | 81.42 | 6 | 0
2015 | PJM_E_2_NYISO_J-K | PJM_E | NYISO_J-K | Internal | Summer | B4 | 100 | 330 | 0 | 84.66 | 76.67 | 6 | 0
2015 | PJM_E_2_NYISO_J-K | PJM_E | NYISO_J-K | Internal | Summer | B5 | 200 | 330 | 0 | 73.73 | 76.67 | 6 | 0
2015 | PJM_E_2_NYISO_J-K | PJM_E | NYISO_J-K | Internal | Summer | B6 | 300 | 330 | 118.55 | 64.09 | 70.09 | 6 | 0
2015 | PJM_E_2_NYISO_J-K | PJM_E | NYISO_J-K | Internal | Summer | B7 | 400 | 330 | 0 | 58.79 | 57.42 | 6 | 0
2015 | PJM_E_2_NYISO_J-K | PJM_E | NYISO_J-K | Internal | Summer | B8 | 500 | 330 | 0 | 56.84 | 56.08 | 6 | 0
2015 | PJM_E_2_NYISO_J-K | PJM_E | NYISO_J-K | Internal | Summer | B9 | 800 | 330 | 0 | 56.59 | 55.2 | 6 | 0
2015 | PJM_E_2_NYISO_J-K | PJM_E | NYISO_J-K | Internal | Summer | B10 | 1262 | 330 | 0 | 52.04 | 55.2 | 6 | 0
2015 | PJM_E_2_NYISO_J-K | PJM_E | NYISO_J-K | Internal | Winter | B16 | 25 | 330 | 0 | 77.06 | 71.33 | 6 | 0
2015 | PJM_E_2_NYISO_J-K | PJM_E | NYISO_J-K | Internal | Winter | B17 | 100 | 330 | 0 | 70.03 | 67.17 | 6 | 0
2015 | PJM_E_2_NYISO_J-K | PJM_E | NYISO_J-K | Internal | Winter | B18 | 400 | 330 | 0 | 64.08 | 67.17 | 6 | 0
2015 | PJM_E_2_NYISO_J-K | PJM_E | NYISO_J-K | Internal | Winter | B19 | 700 | 330 | 0 | 64.08 | 67.15 | 6 | 0
2015 | PJM_E_2_NYISO_J-K | PJM_E | NYISO_J-K | Internal | Winter | B20 | 935 | 330 | 330 | 55.91 | 61.92 | 6 | 0.01
2015 | PJM_E_2_PJM_ROM | PJM_E | PJM_ROM | Internal | Shoulder | B11 | 25 | 8000 | 3012.06 | 73.48 | 73.49 | 0.01 | 0
2015 | PJM_E_2_PJM_ROM | PJM_E | PJM_ROM | Internal | Shoulder | B12 | 200 | 8000 | 1891.19 | 64.05 | 64.06 | 0.01 | 0
2015 | PJM_E_2_PJM_ROM | PJM_E | PJM_ROM | Internal | Shoulder | B13 | 600 | 8000 | 0 | 58.97 | 58.96 | 0.01 | 0
2015 | PJM_E_2_PJM_ROM | PJM_E | PJM_ROM | Internal | Shoulder | B14 | 900 | 8000 | 67.32 | 58.85 | 58.86 | 0.01 | 0
2015 | PJM_E_2_PJM_ROM | PJM_E | PJM_ROM | Internal | Shoulder | B15 | 1203 | 8000 | 0 | 53.35 | 53.34 | 0.01 | 0
2015 | PJM_E_2_PJM_ROM | PJM_E | PJM_ROM | Internal | Summer | B1 | 10 | 8000 | 0 | 94.93 | 94.92 | 0.01 | 0
2015 | PJM_E_2_PJM_ROM | PJM_E | PJM_ROM | Internal | Summer | B2 | 25 | 8000 | 0 | 90.19 | 90.18 | 0.01 | 0
2015 | PJM_E_2_PJM_ROM | PJM_E | PJM_ROM | Internal | Summer | B3 | 75 | 8000 | 183.14 | 89.41 | 89.42 | 0.01 | 0
2015 | PJM_E_2_PJM_ROM | PJM_E | PJM_ROM | Internal | Summer | B4 | 100 | 8000 | 0 | 84.66 | 84.65 | 0.01 | 0
2015 | PJM_E_2_PJM_ROM | PJM_E | PJM_ROM | Internal | Summer | B5 | 200 | 8000 | 0 | 73.73 | 73.72 | 0.01 | 0
2015 | PJM_E_2_PJM_ROM | PJM_E | PJM_ROM | Internal | Summer | B6 | 300 | 8000 | 0 | 64.09 | 64.07 | 0.01 | 0
2015 | PJM_E_2_PJM_ROM | PJM_E | PJM_ROM | Internal | Summer | B7 | 400 | 8000 | 0 | 58.79 | 58.78 | 0.01 | 0
2015 | PJM_E_2_PJM_ROM | PJM_E | PJM_ROM | Internal | Summer | B8 | 500 | 8000 | 7.89 | 56.84 | 56.86 | 0.01 | 0
2015 | PJM_E_2_PJM_ROM | PJM_E | PJM_ROM | Internal | Summer | B9 | 800 | 8000 | 5.06 | 56.59 | 56.6 | 0.01 | 0
2015 | PJM_E_2_PJM_ROM | PJM_E | PJM_ROM | Internal | Summer | B10 | 1262 | 8000 | 486.76 | 52.04 | 52.05 | 0.01 | 0
2015 | PJM_E_2_PJM_ROM | PJM_E | PJM_ROM | Internal | Winter | B16 | 25 | 8000 | 749.16 | 77.06 | 77.07 | 0.01 | 0
2015 | PJM_E_2_PJM_ROM | PJM_E | PJM_ROM | Internal | Winter | B17 | 100 | 8000 | 891.78 | 70.03 | 70.05 | 0.01 | 0
2015 | PJM_E_2_PJM_ROM | PJM_E | PJM_ROM | Internal | Winter | B18 | 400 | 8000 | 0 | 64.08 | 64.07 | 0.01 | 0
2015 | PJM_E_2_PJM_ROM | PJM_E | PJM_ROM | Internal | Winter | B19 | 700 | 8000 | 0 | 64.08 | 64.07 | 0.01 | 0
2015 | PJM_E_2_PJM_ROM | PJM_E | PJM_ROM | Internal | Winter | B20 | 935 | 8000 | 0 | 55.91 | 55.9 | 0.01 | 0
2015 | PJM_ROR_2_MISO_IN | PJM_ROR | MISO_IN | Internal | Shoulder | B11 | 25 | 909 | 909 | 73.48 | 80.48 | 2 | 5
2015 | PJM_ROR_2_MISO_IN | PJM_ROR | MISO_IN | Internal | Shoulder | B12 | 200 | 909 | 0 | 64.05 | 62.7 | 2 | 0
2015 | PJM_ROR_2_MISO_IN | PJM_ROR | MISO_IN | Internal | Shoulder | B13 | 600 | 909 | 0 | 58.94 | 57.62 | 2 | 0
2015 | PJM_ROR_2_MISO_IN | PJM_ROR | MISO_IN | Internal | Shoulder | B14 | 900 | 909 | 0 | 57.54 | 55.55 | 2 | 0
2015 | PJM_ROR_2_MISO_IN | PJM_ROR | MISO_IN | Internal | Shoulder | B15 | 1203 | 909 | 0 | 53.33 | 53.98 | 2 | 0
2015 | PJM_ROR_2_MISO_IN | PJM_ROR | MISO_IN | Internal | Summer | B1 | 10 | 909 | 0 | 93.67 | 91.68 | 2 | 0
2015 | PJM_ROR_2_MISO_IN | PJM_ROR | MISO_IN | Internal | Summer | B2 | 25 | 909 | 0 | 89.41 | 88.65 | 2 | 0
2015 | PJM_ROR_2_MISO_IN | PJM_ROR | MISO_IN | Internal | Summer | B3 | 75 | 909 | 0 | 89.41 | 88.65 | 2 | 0
2015 | PJM_ROR_2_MISO_IN | PJM_ROR | MISO_IN | Internal | Summer | B4 | 100 | 909 | 909 | 84.64 | 86.65 | 2 | 0.01
2015 | PJM_ROR_2_MISO_IN | PJM_ROR | MISO_IN | Internal | Summer | B5 | 200 | 909 | 257.55 | 73.71 | 75.71 | 2 | 0
2015 | PJM_ROR_2_MISO_IN | PJM_ROR | MISO_IN | Internal | Summer | B6 | 300 | 909 | 0 | 64.06 | 62.07 | 2 | 0
2015 | PJM_ROR_2_MISO_IN | PJM_ROR | MISO_IN | Internal | Summer | B7 | 400 | 909 | 0 | 56.63 | 54.67 | 2 | 0
2015 | PJM_ROR_2_MISO_IN | PJM_ROR | MISO_IN | Internal | Summer | B8 | 500 | 909 | 0 | 55.63 | 53.77 | 2 | 0
2015 | PJM_ROR_2_MISO_IN | PJM_ROR | MISO_IN | Internal | Summer | B9 | 800 | 909 | 0 | 53.6 | 53.05 | 2 | 0
2015 | PJM_ROR_2_MISO_IN | PJM_ROR | MISO_IN | Internal | Summer | B10 | 1262 | 909 | 0 | 52.04 | 51.99 | 2 | 0
2015 | PJM_ROR_2_MISO_IN | PJM_ROR | MISO_IN | Internal | Winter | B16 | 25 | 909 | 0 | 77.06 | 75.07 | 2 | 0
2015 | PJM_ROR_2_MISO_IN | PJM_ROR | MISO_IN | Internal | Winter | B17 | 100 | 909 | 0 | 70.03 | 68.03 | 2 | 0
2015 | PJM_ROR_2_MISO_IN | PJM_ROR | MISO_IN | Internal | Winter | B18 | 400 | 909 | 0 | 60.8 | 58.82 | 2 | 0
2015 | PJM_ROR_2_MISO_IN | PJM_ROR | MISO_IN | Internal | Winter | B19 | 700 | 909 | 0 | 59.44 | 57.44 | 2 | 0
2015 | PJM_ROR_2_MISO_IN | PJM_ROR | MISO_IN | Internal | Winter | B20 | 935 | 909 | 0 | 55.06 | 53.16 | 2 | 0
2015 | PJM_ROR_2_MISO_MI | PJM_ROR | MISO_MI | Internal | Shoulder | B11 | 25 | 1305 | 0 | 73.48 | 74.33 | 2 | 0
2015 | PJM_ROR_2_MISO_MI | PJM_ROR | MISO_MI | Internal | Shoulder | B12 | 200 | 1305 | 0 | 64.05 | 62.69 | 2 | 0
2015 | PJM_ROR_2_MISO_MI | PJM_ROR | MISO_MI | Internal | Shoulder | B13 | 600 | 1305 | 0 | 58.94 | 57.61 | 2 | 0
2015 | PJM_ROR_2_MISO_MI | PJM_ROR | MISO_MI | Internal | Shoulder | B14 | 900 | 1305 | 0 | 57.54 | 55.54 | 2 | 0
2015 | PJM_ROR_2_MISO_MI | PJM_ROR | MISO_MI | Internal | Shoulder | B15 | 1203 | 1305 | 0 | 53.33 | 53.97 | 2 | 0
2015 | PJM_ROR_2_MISO_MI | PJM_ROR | MISO_MI | Internal | Summer | B1 | 10 | 1305 | 0 | 93.67 | 91.67 | 2 | 0
2015 | PJM_ROR_2_MISO_MI | PJM_ROR | MISO_MI | Internal | Summer | B2 | 25 | 1305 | 0 | 89.41 | 87.41 | 2 | 0
2015 | PJM_ROR_2_MISO_MI | PJM_ROR | MISO_MI | Internal | Summer | B3 | 75 | 1305 | 0 | 89.41 | 86.59 | 2 | 0
2015 | PJM_ROR_2_MISO_MI | PJM_ROR | MISO_MI | Internal | Summer | B4 | 100 | 1305 | 0 | 84.64 | 82.64 | 2 | 0
2015 | PJM_ROR_2_MISO_MI | PJM_ROR | MISO_MI | Internal | Summer | B5 | 200 | 1305 | 0 | 73.71 | 71.71 | 2 | 0
2015 | PJM_ROR_2_MISO_MI | PJM_ROR | MISO_MI | Internal | Summer | B6 | 300 | 1305 | 0 | 64.06 | 62.06 | 2 | 0
2015 | PJM_ROR_2_MISO_MI | PJM_ROR | MISO_MI | Internal | Summer | B7 | 400 | 1305 | 0 | 56.63 | 54.66 | 2 | 0
2015 | PJM_ROR_2_MISO_MI | PJM_ROR | MISO_MI | Internal | Summer | B8 | 500 | 1305 | 0 | 55.63 | 53.76 | 2 | 0
2015 | PJM_ROR_2_MISO_MI | PJM_ROR | MISO_MI | Internal | Summer | B9 | 800 | 1305 | 0 | 53.6 | 53.06 | 2 | 0
2015 | PJM_ROR_2_MISO_MI | PJM_ROR | MISO_MI | Internal | Summer | B10 | 1262 | 1305 | 0 | 52.04 | 52 | 2 | 0
2015 | PJM_ROR_2_MISO_MI | PJM_ROR | MISO_MI | Internal | Winter | B16 | 25 | 1305 | 0 | 77.06 | 75.06 | 2 | 0
2015 | PJM_ROR_2_MISO_MI | PJM_ROR | MISO_MI | Internal | Winter | B17 | 100 | 1305 | 0 | 70.03 | 68.03 | 2 | 0
2015 | PJM_ROR_2_MISO_MI | PJM_ROR | MISO_MI | Internal | Winter | B18 | 400 | 1305 | 0 | 60.8 | 58.8 | 2 | 0
2015 | PJM_ROR_2_MISO_MI | PJM_ROR | MISO_MI | Internal | Winter | B19 | 700 | 1305 | 0 | 59.44 | 57.44 | 2 | 0
2015 | PJM_ROR_2_MISO_MI | PJM_ROR | MISO_MI | Internal | Winter | B20 | 935 | 1305 | 0 | 55.06 | 53.17 | 2 | 0
2015 | PJM_ROR_2_MISO_MO-IL | PJM_ROR | MISO_MO-IL | Internal | Shoulder | B11 | 25 | 1111 | 1111 | 73.48 | 80.49 | 2 | 5.01
2015 | PJM_ROR_2_MISO_MO-IL | PJM_ROR | MISO_MO-IL | Internal | Shoulder | B12 | 200 | 1111 | 0 | 64.05 | 62.69 | 2 | 0
2015 | PJM_ROR_2_MISO_MO-IL | PJM_ROR | MISO_MO-IL | Internal | Shoulder | B13 | 600 | 1111 | 0 | 58.94 | 57.61 | 2 | 0
2015 | PJM_ROR_2_MISO_MO-IL | PJM_ROR | MISO_MO-IL | Internal | Shoulder | B14 | 900 | 1111 | 0 | 57.54 | 55.55 | 2 | 0
2015 | PJM_ROR_2_MISO_MO-IL | PJM_ROR | MISO_MO-IL | Internal | Shoulder | B15 | 1203 | 1111 | 0 | 53.33 | 53.99 | 2 | 0
2015 | PJM_ROR_2_MISO_MO-IL | PJM_ROR | MISO_MO-IL | Internal | Summer | B1 | 10 | 1111 | 0 | 93.67 | 91.67 | 2 | 0
2015 | PJM_ROR_2_MISO_MO-IL | PJM_ROR | MISO_MO-IL | Internal | Summer | B2 | 25 | 1111 | 0 | 89.41 | 88.64 | 2 | 0
2015 | PJM_ROR_2_MISO_MO-IL | PJM_ROR | MISO_MO-IL | Internal | Summer | B3 | 75 | 1111 | 0 | 89.41 | 88.64 | 2 | 0
2015 | PJM_ROR_2_MISO_MO-IL | PJM_ROR | MISO_MO-IL | Internal | Summer | B4 | 100 | 1111 | 807.89 | 84.64 | 86.64 | 2 | 0
2015 | PJM_ROR_2_MISO_MO-IL | PJM_ROR | MISO_MO-IL | Internal | Summer | B5 | 200 | 1111 | 220.68 | 73.71 | 75.71 | 2 | 0
2015 | PJM_ROR_2_MISO_MO-IL | PJM_ROR | MISO_MO-IL | Internal | Summer | B6 | 300 | 1111 | 0 | 64.06 | 62.06 | 2 | 0
2015 | PJM_ROR_2_MISO_MO-IL | PJM_ROR | MISO_MO-IL | Internal | Summer | B7 | 400 | 1111 | 0 | 56.63 | 54.66 | 2 | 0
2015 | PJM_ROR_2_MISO_MO-IL | PJM_ROR | MISO_MO-IL | Internal | Summer | B8 | 500 | 1111 | 0 | 55.63 | 53.76 | 2 | 0
2015 | PJM_ROR_2_MISO_MO-IL | PJM_ROR | MISO_MO-IL | Internal | Summer | B9 | 800 | 1111 | 0 | 53.6 | 53.03 | 2 | 0
2015 | PJM_ROR_2_MISO_MO-IL | PJM_ROR | MISO_MO-IL | Internal | Summer | B10 | 1262 | 1111 | 0 | 52.04 | 51.84 | 2 | 0
2015 | PJM_ROR_2_MISO_MO-IL | PJM_ROR | MISO_MO-IL | Internal | Winter | B16 | 25 | 1111 | 0 | 77.06 | 75.06 | 2 | 0
2015 | PJM_ROR_2_MISO_MO-IL | PJM_ROR | MISO_MO-IL | Internal | Winter | B17 | 100 | 1111 | 0 | 70.03 | 64.8 | 2 | 0
2015 | PJM_ROR_2_MISO_MO-IL | PJM_ROR | MISO_MO-IL | Internal | Winter | B18 | 400 | 1111 | 0 | 60.8 | 58.8 | 2 | 0
2015 | PJM_ROR_2_MISO_MO-IL | PJM_ROR | MISO_MO-IL | Internal | Winter | B19 | 700 | 1111 | 0 | 59.44 | 57.43 | 2 | 0
2015 | PJM_ROR_2_MISO_MO-IL | PJM_ROR | MISO_MO-IL | Internal | Winter | B20 | 935 | 1111 | 0 | 55.06 | 53.15 | 2 | 0
2015 | PJM_ROR_2_MISO_W | PJM_ROR | MISO_W | Internal | Shoulder | B11 | 25 | 709 | 709 | 73.48 | 80.48 | 2 | 5
2015 | PJM_ROR_2_MISO_W | PJM_ROR | MISO_W | Internal | Shoulder | B12 | 200 | 709 | 0 | 64.05 | 62.68 | 2 | 0
2015 | PJM_ROR_2_MISO_W | PJM_ROR | MISO_W | Internal | Shoulder | B13 | 600 | 709 | 0 | 58.94 | 57.6 | 2 | 0
2015 | PJM_ROR_2_MISO_W | PJM_ROR | MISO_W | Internal | Shoulder | B14 | 900 | 709 | 0 | 57.54 | 55.54 | 2 | 0
2015 | PJM_ROR_2_MISO_W | PJM_ROR | MISO_W | Internal | Shoulder | B15 | 1203 | 709 | 0 | 53.33 | 54 | 2 | 0
2015 | PJM_ROR_2_MISO_W | PJM_ROR | MISO_W | Internal | Summer | B1 | 10 | 709 | 0 | 93.67 | 91.66 | 2 | 0
2015 | PJM_ROR_2_MISO_W | PJM_ROR | MISO_W | Internal | Summer | B2 | 25 | 709 | 0 | 89.41 | 88.63 | 2 | 0
2015 | PJM_ROR_2_MISO_W | PJM_ROR | MISO_W | Internal | Summer | B3 | 75 | 709 | 0 | 89.41 | 88.63 | 2 | 0
2015 | PJM_ROR_2_MISO_W | PJM_ROR | MISO_W | Internal | Summer | B4 | 100 | 709 | 455.07 | 84.64 | 86.64 | 2 | 0
2015 | PJM_ROR_2_MISO_W | PJM_ROR | MISO_W | Internal | Summer | B5 | 200 | 709 | 204.03 | 73.71 | 75.71 | 2 | 0
2015 | PJM_ROR_2_MISO_W | PJM_ROR | MISO_W | Internal | Summer | B6 | 300 | 709 | 0 | 64.06 | 62.06 | 2 | 0
2015 | PJM_ROR_2_MISO_W | PJM_ROR | MISO_W | Internal | Summer | B7 | 400 | 709 | 0 | 56.63 | 54.65 | 2 | 0
2015 | PJM_ROR_2_MISO_W | PJM_ROR | MISO_W | Internal | Summer | B8 | 500 | 709 | 0 | 55.63 | 53.75 | 2 | 0
2015 | PJM_ROR_2_MISO_W | PJM_ROR | MISO_W | Internal | Summer | B9 | 800 | 709 | 0 | 53.6 | 53.02 | 2 | 0
2015 | PJM_ROR_2_MISO_W | PJM_ROR | MISO_W | Internal | Summer | B10 | 1262 | 709 | 0 | 52.04 | 51.82 | 2 | 0
2015 | PJM_ROR_2_MISO_W | PJM_ROR | MISO_W | Internal | Winter | B16 | 25 | 709 | 0 | 77.06 | 75.04 | 2 | 0
2015 | PJM_ROR_2_MISO_W | PJM_ROR | MISO_W | Internal | Winter | B17 | 100 | 709 | 0 | 70.03 | 64.78 | 2 | 0
2015 | PJM_ROR_2_MISO_W | PJM_ROR | MISO_W | Internal | Winter | B18 | 400 | 709 | 0 | 60.8 | 58.79 | 2 | 0
2015 | PJM_ROR_2_MISO_W | PJM_ROR | MISO_W | Internal | Winter | B19 | 700 | 709 | 0 | 59.44 | 57.46 | 2 | 0
2015 | PJM_ROR_2_MISO_W | PJM_ROR | MISO_W | Internal | Winter | B20 | 935 | 709 | 0 | 55.06 | 53.16 | 2 | 0
2015 | PJM_ROR_2_MISO_WUMS | PJM_ROR | MISO_WUMS | Internal | Shoulder | B11 | 25 | 1467 | 0 | 73.48 | 63.19 | 2 | 0
2015 | PJM_ROR_2_MISO_WUMS | PJM_ROR | MISO_WUMS | Internal | Shoulder | B12 | 200 | 1467 | 0 | 64.05 | 62.05 | 2 | 0
2015 | PJM_ROR_2_MISO_WUMS | PJM_ROR | MISO_WUMS | Internal | Shoulder | B13 | 600 | 1467 | 0 | 58.94 | 56.94 | 2 | 0
2015 | PJM_ROR_2_MISO_WUMS | PJM_ROR | MISO_WUMS | Internal | Shoulder | B14 | 900 | 1467 | 0 | 57.54 | 55.53 | 2 | 0
2015 | PJM_ROR_2_MISO_WUMS | PJM_ROR | MISO_WUMS | Internal | Shoulder | B15 | 1203 | 1467 | 0 | 53.33 | 53.99 | 2 | 0
2015 | PJM_ROR_2_MISO_WUMS | PJM_ROR | MISO_WUMS | Internal | Summer | B1 | 10 | 1467 | 0 | 93.67 | 91.67 | 2 | 0
2015 | PJM_ROR_2_MISO_WUMS | PJM_ROR | MISO_WUMS | Internal | Summer | B2 | 25 | 1467 | 0 | 89.41 | 87.41 | 2 | 0
2015 | PJM_ROR_2_MISO_WUMS | PJM_ROR | MISO_WUMS | Internal | Summer | B3 | 75 | 1467 | 0 | 89.41 | 87.41 | 2 | 0
2015 | PJM_ROR_2_MISO_WUMS | PJM_ROR | MISO_WUMS | Internal | Summer | B4 | 100 | 1467 | 0 | 84.64 | 82.64 | 2 | 0
2015 | PJM_ROR_2_MISO_WUMS | PJM_ROR | MISO_WUMS | Internal | Summer | B5 | 200 | 1467 | 0 | 73.71 | 62.54 | 2 | 0
2015 | PJM_ROR_2_MISO_WUMS | PJM_ROR | MISO_WUMS | Internal | Summer | B6 | 300 | 1467 | 0 | 64.06 | 62.05 | 2 | 0
2015 | PJM_ROR_2_MISO_WUMS | PJM_ROR | MISO_WUMS | Internal | Summer | B7 | 400 | 1467 | 0 | 56.63 | 54.63 | 2 | 0
2015 | PJM_ROR_2_MISO_WUMS | PJM_ROR | MISO_WUMS | Internal | Summer | B8 | 500 | 1467 | 0 | 55.63 | 53.63 | 2 | 0
2015 | PJM_ROR_2_MISO_WUMS | PJM_ROR | MISO_WUMS | Internal | Summer | B9 | 800 | 1467 | 0 | 53.6 | 52.84 | 2 | 0
2015 | PJM_ROR_2_MISO_WUMS | PJM_ROR | MISO_WUMS | Internal | Summer | B10 | 1262 | 1467 | 0 | 52.04 | 51.81 | 2 | 0
2015 | PJM_ROR_2_MISO_WUMS | PJM_ROR | MISO_WUMS | Internal | Winter | B16 | 25 | 1467 | 0 | 77.06 | 75.03 | 2 | 0
2015 | PJM_ROR_2_MISO_WUMS | PJM_ROR | MISO_WUMS | Internal | Winter | B17 | 100 | 1467 | 0 | 70.03 | 64.77 | 2 | 0
2015 | PJM_ROR_2_MISO_WUMS | PJM_ROR | MISO_WUMS | Internal | Winter | B18 | 400 | 1467 | 0 | 60.8 | 58.8 | 2 | 0
2015 | PJM_ROR_2_MISO_WUMS | PJM_ROR | MISO_WUMS | Internal | Winter | B19 | 700 | 1467 | 0 | 59.44 | 57.44 | 2 | 0
2015 | PJM_ROR_2_MISO_WUMS | PJM_ROR | MISO_WUMS | Internal | Winter | B20 | 935 | 1467 | 0 | 55.06 | 53.17 | 2 | 0
2015 | PJM_ROR_2_PJM_ROM | PJM_ROR | PJM_ROM | Internal | Shoulder | B11 | 25 | 8000 | 2335.52 | 73.48 | 73.49 | 0.01 | 0
2015 | PJM_ROR_2_PJM_ROM | PJM_ROR | PJM_ROM | Internal | Shoulder | B12 | 200 | 8000 | 5283.58 | 64.05 | 64.06 | 0.01 | 0
2015 | PJM_ROR_2_PJM_ROM | PJM_ROR | PJM_ROM | Internal | Shoulder | B13 | 600 | 8000 | 7670.76 | 58.94 | 58.96 | 0.01 | 0
2015 | PJM_ROR_2_PJM_ROM | PJM_ROR | PJM_ROM | Internal | Shoulder | B14 | 900 | 8000 | 8000 | 57.54 | 58.86 | 0.01 | 1.31
2015 | PJM_ROR_2_PJM_ROM | PJM_ROR | PJM_ROM | Internal | Shoulder | B15 | 1203 | 8000 | 6202.38 | 53.33 | 53.34 | 0.01 | 0
2015 | PJM_ROR_2_PJM_ROM | PJM_ROR | PJM_ROM | Internal | Summer | B1 | 10 | 8000 | 8000 | 93.67 | 94.92 | 0.01 | 1.24
2015 | PJM_ROR_2_PJM_ROM | PJM_ROR | PJM_ROM | Internal | Summer | B2 | 25 | 8000 | 8000 | 89.41 | 90.18 | 0.01 | 0.75
2015 | PJM_ROR_2_PJM_ROM | PJM_ROR | PJM_ROM | Internal | Summer | B3 | 75 | 8000 | 3014.45 | 89.41 | 89.42 | 0.01 | 0
2015 | PJM_ROR_2_PJM_ROM | PJM_ROR | PJM_ROM | Internal | Summer | B4 | 100 | 8000 | 2267.2 | 84.64 | 84.65 | 0.01 | 0
2015 | PJM_ROR_2_PJM_ROM | PJM_ROR | PJM_ROM | Internal | Summer | B5 | 200 | 8000 | 5323.42 | 73.71 | 73.72 | 0.01 | 0
2015 | PJM_ROR_2_PJM_ROM | PJM_ROR | PJM_ROM | Internal | Summer | B6 | 300 | 8000 | 6766.51 | 64.06 | 64.07 | 0.01 | 0
2015 | PJM_ROR_2_PJM_ROM | PJM_ROR | PJM_ROM | Internal | Summer | B7 | 400 | 8000 | 8000 | 56.63 | 58.78 | 0.01 | 2.13
2015 | PJM_ROR_2_PJM_ROM | PJM_ROR | PJM_ROM | Internal | Summer | B8 | 500 | 8000 | 8000 | 55.63 | 56.86 | 0.01 | 1.22
2015 | PJM_ROR_2_PJM_ROM | PJM_ROR | PJM_ROM | Internal | Summer | B9 | 800 | 8000 | 8000 | 53.6 | 56.6 | 0.01 | 2.99
2015 | PJM_ROR_2_PJM_ROM | PJM_ROR | PJM_ROM | Internal | Summer | B10 | 1262 | 8000 | 6573.67 | 52.04 | 52.05 | 0.01 | 0
2015 | PJM_ROR_2_PJM_ROM | PJM_ROR | PJM_ROM | Internal | Winter | B16 | 25 | 8000 | 3909.4 | 77.06 | 77.07 | 0.01 | 0
2015 | PJM_ROR_2_PJM_ROM | PJM_ROR | PJM_ROM | Internal | Winter | B17 | 100 | 8000 | 4559.06 | 70.03 | 70.05 | 0.01 | 0
2015 | PJM_ROR_2_PJM_ROM | PJM_ROR | PJM_ROM | Internal | Winter | B18 | 400 | 8000 | 8000 | 60.8 | 64.07 | 0.01 | 3.25
2015 | PJM_ROR_2_PJM_ROM | PJM_ROR | PJM_ROM | Internal | Winter | B19 | 700 | 8000 | 8000 | 59.44 | 64.07 | 0.01 | 4.61
2015 | PJM_ROR_2_PJM_ROM | PJM_ROR | PJM_ROM | Internal | Winter | B20 | 935 | 8000 | 8000 | 55.06 | 55.9 | 0.01 | 0.83
2015 | PJM_ROR_2_TVA_Transmission | PJM_ROR | TVA_Transmission | Internal | Shoulder | B11 | 25 | 2500 | 872.9 | 73.48 | 79.48 | 6 | 0
2015 | PJM_ROR_2_TVA_Transmission | PJM_ROR | TVA_Transmission | Internal | Shoulder | B12 | 200 | 2500 | 0 | 64.05 | 64.9 | 6 | 0
2015 | PJM_ROR_2_TVA_Transmission | PJM_ROR | TVA_Transmission | Internal | Shoulder | B13 | 600 | 2500 | 0 | 58.94 | 62.05 | 6 | 0
2015 | PJM_ROR_2_TVA_Transmission | PJM_ROR | TVA_Transmission | Internal | Shoulder | B14 | 900 | 2500 | 0 | 57.54 | 60.95 | 6 | 0
2015 | PJM_ROR_2_TVA_Transmission | PJM_ROR | TVA_Transmission | Internal | Shoulder | B15 | 1203 | 2500 | 45.3 | 53.33 | 59.33 | 6 | 0
2015 | PJM_ROR_2_TVA_Transmission | PJM_ROR | TVA_Transmission | Internal | Summer | B1 | 10 | 2500 | 2322.17 | 93.67 | 99.67 | 6 | 0
2015 | PJM_ROR_2_TVA_Transmission | PJM_ROR | TVA_Transmission | Internal | Summer | B2 | 25 | 2500 | 2301.8 | 89.41 | 95.41 | 6 | 0
2015 | PJM_ROR_2_TVA_Transmission | PJM_ROR | TVA_Transmission | Internal | Summer | B3 | 75 | 2500 | 1031.49 | 89.41 | 95.41 | 6 | 0
2015 | PJM_ROR_2_TVA_Transmission | PJM_ROR | TVA_Transmission | Internal | Summer | B4 | 100 | 2500 | 455.82 | 84.64 | 90.64 | 6 | 0
2015 | PJM_ROR_2_TVA_Transmission | PJM_ROR | TVA_Transmission | Internal | Summer | B5 | 200 | 2500 | 661.73 | 73.71 | 79.71 | 6 | 0
2015 | PJM_ROR_2_TVA_Transmission | PJM_ROR | TVA_Transmission | Internal | Summer | B6 | 300 | 2500 | 0 | 64.06 | 68.45 | 6 | 0
2015 | PJM_ROR_2_TVA_Transmission | PJM_ROR | TVA_Transmission | Internal | Summer | B7 | 400 | 2500 | 0 | 56.63 | 60.43 | 6 | 0
2015 | PJM_ROR_2_TVA_Transmission | PJM_ROR | TVA_Transmission | Internal | Summer | B8 | 500 | 2500 | 0 | 55.63 | 59.73 | 6 | 0
2015 | PJM_ROR_2_TVA_Transmission | PJM_ROR | TVA_Transmission | Internal | Summer | B9 | 800 | 2500 | 0 | 53.6 | 58.75 | 6 | 0
2015 | PJM_ROR_2_TVA_Transmission | PJM_ROR | TVA_Transmission | Internal | Summer | B10 | 1262 | 2500 | 0 | 52.04 | 56.03 | 6 | 0
2015 | PJM_ROR_2_TVA_Transmission | PJM_ROR | TVA_Transmission | Internal | Winter | B16 | 25 | 2500 | 274.34 | 77.06 | 83.06 | 6 | 0
2015 | PJM_ROR_2_TVA_Transmission | PJM_ROR | TVA_Transmission | Internal | Winter | B17 | 100 | 2500 | 0 | 70.03 | 68.83 | 6 | 0
2015 | PJM_ROR_2_TVA_Transmission | PJM_ROR | TVA_Transmission | Internal | Winter | B18 | 400 | 2500 | 0 | 60.8 | 63.61 | 6 | 0
2015 | PJM_ROR_2_TVA_Transmission | PJM_ROR | TVA_Transmission | Internal | Winter | B19 | 700 | 2500 | 0 | 59.44 | 62.57 | 6 | 0
2015 | PJM_ROR_2_TVA_Transmission | PJM_ROR | TVA_Transmission | Internal | Winter | B20 | 935 | 2500 | 1323.2 | 55.06 | 61.06 | 6 | 0
2015 | PJM_ROR_2_VACAR | PJM_ROR | VACAR | Internal | Shoulder | B11 | 25 | 3000 | 3000 | 73.48 | 80.48 | 6 | 1
2015 | PJM_ROR_2_VACAR | PJM_ROR | VACAR | Internal | Shoulder | B12 | 200 | 3000 | 0 | 64.05 | 66.49 | 6 | 0
2015 | PJM_ROR_2_VACAR | PJM_ROR | VACAR | Internal | Shoulder | B13 | 600 | 3000 | 32.6 | 58.94 | 64.94 | 6 | 0
2015 | PJM_ROR_2_VACAR | PJM_ROR | VACAR | Internal | Shoulder | B14 | 900 | 3000 | 410.22 | 57.54 | 63.54 | 6 | 0
2015 | PJM_ROR_2_VACAR | PJM_ROR | VACAR | Internal | Shoulder | B15 | 1203 | 3000 | 1261.77 | 53.33 | 59.33 | 6 | 0
2015 | PJM_ROR_2_VACAR | PJM_ROR | VACAR | Internal | Summer | B1 | 10 | 3000 | 3000 | 93.67 | 100.61 | 6 | 0.94
2015 | PJM_ROR_2_VACAR | PJM_ROR | VACAR | Internal | Summer | B2 | 25 | 3000 | 3000 | 89.41 | 100.61 | 6 | 5.2
2015 | PJM_ROR_2_VACAR | PJM_ROR | VACAR | Internal | Summer | B3 | 75 | 3000 | 3000 | 89.41 | 100.61 | 6 | 5.2
2015 | PJM_ROR_2_VACAR | PJM_ROR | VACAR | Internal | Summer | B4 | 100 | 3000 | 3000 | 84.64 | 90.77 | 6 | 0.13
2015 | PJM_ROR_2_VACAR | PJM_ROR | VACAR | Internal | Summer | B5 | 200 | 3000 | 3000 | 73.71 | 81.71 | 6 | 2
2015 | PJM_ROR_2_VACAR | PJM_ROR | VACAR | Internal | Summer | B6 | 300 | 3000 | 2772.65 | 64.06 | 70.06 | 6 | 0
2015 | PJM_ROR_2_VACAR | PJM_ROR | VACAR | Internal | Summer | B7 | 400 | 3000 | 3000 | 56.63 | 64.65 | 6 | 2.01
2015 | PJM_ROR_2_VACAR | PJM_ROR | VACAR | Internal | Summer | B8 | 500 | 3000 | 2320.41 | 55.63 | 61.63 | 6 | 0
2015 | PJM_ROR_2_VACAR | PJM_ROR | VACAR | Internal | Summer | B9 | 800 | 3000 | 3000 | 53.6 | 59.74 | 6 | 0.14
2015 | PJM_ROR_2_VACAR | PJM_ROR | VACAR | Internal | Summer | B10 | 1262 | 3000 | 902.63 | 52.04 | 58.04 | 6 | 0
2015 | PJM_ROR_2_VACAR | PJM_ROR | VACAR | Internal | Winter | B16 | 25 | 3000 | 3000 | 77.06 | 92.06 | 6 | 9
2015 | PJM_ROR_2_VACAR | PJM_ROR | VACAR | Internal | Winter | B17 | 100 | 3000 | 1857.51 | 70.03 | 76.03 | 6 | 0
2015 | PJM_ROR_2_VACAR | PJM_ROR | VACAR | Internal | Winter | B18 | 400 | 3000 | 563.18 | 60.8 | 66.8 | 6 | 0
2015 | PJM_ROR_2_VACAR | PJM_ROR | VACAR | Internal | Winter | B19 | 700 | 3000 | 1401.11 | 59.44 | 65.44 | 6 | 0
2015 | PJM_ROR_2_VACAR | PJM_ROR | VACAR | Internal | Winter | B20 | 935 | 3000 | 1501.22 | 55.06 | 61.06 | 6 | 0
2015 | PJM_ROM_2_NYISO_A-F | PJM_ROM | NYISO_A-F | Internal | Shoulder | B11 | 25 | 2000 | 0 | 73.49 | 59.1 | 6 | 0
2015 | PJM_ROM_2_NYISO_A-F | PJM_ROM | NYISO_A-F | Internal | Shoulder | B12 | 200 | 2000 | 0 | 64.06 | 58.75 | 6 | 0
2015 | PJM_ROM_2_NYISO_A-F | PJM_ROM | NYISO_A-F | Internal | Shoulder | B13 | 600 | 2000 | 0 | 58.96 | 56.82 | 6 | 0
2015 | PJM_ROM_2_NYISO_A-F | PJM_ROM | NYISO_A-F | Internal | Shoulder | B14 | 900 | 2000 | 0 | 58.86 | 56.82 | 6 | 0
2015 | PJM_ROM_2_NYISO_A-F | PJM_ROM | NYISO_A-F | Internal | Shoulder | B15 | 1203 | 2000 | 0 | 53.34 | 56.82 | 6 | 0
2015 | PJM_ROM_2_NYISO_A-F | PJM_ROM | NYISO_A-F | Internal | Summer | B1 | 10 | 2000 | 0 | 94.92 | 86.92 | 6 | 0
2015 | PJM_ROM_2_NYISO_A-F | PJM_ROM | NYISO_A-F | Internal | Summer | B2 | 25 | 2000 | 0 | 90.18 | 82.18 | 6 | 0
2015 | PJM_ROM_2_NYISO_A-F | PJM_ROM | NYISO_A-F | Internal | Summer | B3 | 75 | 2000 | 0 | 89.42 | 75.94 | 6 | 0
2015 | PJM_ROM_2_NYISO_A-F | PJM_ROM | NYISO_A-F | Internal | Summer | B4 | 100 | 2000 | 0 | 84.65 | 66.02 | 6 | 0
2015 | PJM_ROM_2_NYISO_A-F | PJM_ROM | NYISO_A-F | Internal | Summer | B5 | 200 | 2000 | 0 | 73.72 | 63.44 | 6 | 0
2015 | PJM_ROM_2_NYISO_A-F | PJM_ROM | NYISO_A-F | Internal | Summer | B6 | 300 | 2000 | 0 | 64.07 | 57.78 | 6 | 0
2015 | PJM_ROM_2_NYISO_A-F | PJM_ROM | NYISO_A-F | Internal | Summer | B7 | 400 | 2000 | 0 | 58.78 | 56.06 | 6 | 0
2015 | PJM_ROM_2_NYISO_A-F | PJM_ROM | NYISO_A-F | Internal | Summer | B8 | 500 | 2000 | 0 | 56.86 | 55.5 | 6 | 0
2015 | PJM_ROM_2_NYISO_A-F | PJM_ROM | NYISO_A-F | Internal | Summer | B9 | 800 | 2000 | 0 | 56.6 | 55.18 | 6 | 0
2015 | PJM_ROM_2_NYISO_A-F | PJM_ROM | NYISO_A-F | Internal | Summer | B10 | 1262 | 2000 | 0 | 52.05 | 55.18 | 6 | 0
2015 | PJM_ROM_2_NYISO_A-F | PJM_ROM | NYISO_A-F | Internal | Winter | B16 | 25 | 2000 | 0 | 77.07 | 61.53 | 6 | 0
2015 | PJM_ROM_2_NYISO_A-F | PJM_ROM | NYISO_A-F | Internal | Winter | B17 | 100 | 2000 | 0 | 70.05 | 61.53 | 6 | 0
2015 | PJM_ROM_2_NYISO_A-F | PJM_ROM | NYISO_A-F | Internal | Winter | B18 | 400 | 2000 | 0 | 64.07 | 61.15 | 6 | 0
2015 | PJM_ROM_2_NYISO_A-F | PJM_ROM | NYISO_A-F | Internal | Winter | B19 | 700 | 2000 | 0 | 64.07 | 61.15 | 6 | 0
2015 | PJM_ROM_2_NYISO_A-F | PJM_ROM | NYISO_A-F | Internal | Winter | B20 | 935 | 2000 | 0 | 55.9 | 61.15 | 6 | 0
2015 | PJM_ROM_2_PJM_E | PJM_ROM | PJM_E | Internal | Shoulder | B11 | 25 | 8000 | 0 | 73.49 | 73.48 | 0.01 | 0
2015 | PJM_ROM_2_PJM_E | PJM_ROM | PJM_E | Internal | Shoulder | B12 | 200 | 8000 | 0 | 64.06 | 64.05 | 0.01 | 0
2015 | PJM_ROM_2_PJM_E | PJM_ROM | PJM_E | Internal | Shoulder | B13 | 600 | 8000 | 187.54 | 58.96 | 58.97 | 0.01 | 0
2015 | PJM_ROM_2_PJM_E | PJM_ROM | PJM_E | Internal | Shoulder | B14 | 900 | 8000 | 0 | 58.86 | 58.85 | 0.01 | 0
2015 | PJM_ROM_2_PJM_E | PJM_ROM | PJM_E | Internal | Shoulder | B15 | 1203 | 8000 | 109.25 | 53.34 | 53.35 | 0.01 | 0
2015 | PJM_ROM_2_PJM_E | PJM_ROM | PJM_E | Internal | Summer | B1 | 10 | 8000 | 3220.2 | 94.92 | 94.93 | 0.01 | 0
2015 | PJM_ROM_2_PJM_E | PJM_ROM | PJM_E | Internal | Summer | B2 | 25 | 8000 | 2496.53 | 90.18 | 90.19 | 0.01 | 0
2015 | PJM_ROM_2_PJM_E | PJM_ROM | PJM_E | Internal | Summer | B3 | 75 | 8000 | 0 | 89.42 | 89.41 | 0.01 | 0
2015 | PJM_ROM_2_PJM_E | PJM_ROM | PJM_E | Internal | Summer | B4 | 100 | 8000 | 211.43 | 84.65 | 84.66 | 0.01 | 0
2015 | PJM_ROM_2_PJM_E | PJM_ROM | PJM_E | Internal | Summer | B5 | 200 | 8000 | 526.25 | 73.72 | 73.73 | 0.01 | 0
2015 | PJM_ROM_2_PJM_E | PJM_ROM | PJM_E | Internal | Summer | B6 | 300 | 8000 | 248.35 | 64.07 | 64.09 | 0.01 | 0
2015 | PJM_ROM_2_PJM_E | PJM_ROM | PJM_E | Internal | Summer | B7 | 400 | 8000 | 945.1 | 58.78 | 58.79 | 0.01 | 0
2015 | PJM_ROM_2_PJM_E | PJM_ROM | PJM_E | Internal | Summer | B8 | 500 | 8000 | 0 | 56.86 | 56.84 | 0.01 | 0
2015 | PJM_ROM_2_PJM_E | PJM_ROM | PJM_E | Internal | Summer | B9 | 800 | 8000 | 0 | 56.6 | 56.59 | 0.01 | 0
2015 | PJM_ROM_2_PJM_E | PJM_ROM | PJM_E | Internal | Summer | B10 | 1262 | 8000 | 0 | 52.05 | 52.04 | 0.01 | 0
2015 | PJM_ROM_2_PJM_E | PJM_ROM | PJM_E | Internal | Winter | B16 | 25 | 8000 | 0 | 77.07 | 77.06 | 0.01 | 0
2015 | PJM_ROM_2_PJM_E | PJM_ROM | PJM_E | Internal | Winter | B17 | 100 | 8000 | 0 | 70.05 | 70.03 | 0.01 | 0
2015 | PJM_ROM_2_PJM_E | PJM_ROM | PJM_E | Internal | Winter | B18 | 400 | 8000 | 1584.33 | 64.07 | 64.08 | 0.01 | 0
2015 | PJM_ROM_2_PJM_E | PJM_ROM | PJM_E | Internal | Winter | B19 | 700 | 8000 | 2153.78 | 64.07 | 64.08 | 0.01 | 0
2015 | PJM_ROM_2_PJM_E | PJM_ROM | PJM_E | Internal | Winter | B20 | 935 | 8000 | 1282.06 | 55.9 | 55.91 | 0.01 | 0
2015 | PJM_ROM_2_PJM_ROR | PJM_ROM | PJM_ROR | Internal | Shoulder | B11 | 25 | 8000 | 0 | 73.49 | 73.48 | 0.01 | 0
2015 | PJM_ROM_2_PJM_ROR | PJM_ROM | PJM_ROR | Internal | Shoulder | B12 | 200 | 8000 | 0 | 64.06 | 64.05 | 0.01 | 0
2015 | PJM_ROM_2_PJM_ROR | PJM_ROM | PJM_ROR | Internal | Shoulder | B13 | 600 | 8000 | 0 | 58.96 | 58.94 | 0.01 | 0
2015 | PJM_ROM_2_PJM_ROR | PJM_ROM | PJM_ROR | Internal | Shoulder | B14 | 900 | 8000 | 0 | 58.86 | 57.54 | 0.01 | 0
2015 | PJM_ROM_2_PJM_ROR | PJM_ROM | PJM_ROR | Internal | Shoulder | B15 | 1203 | 8000 | 0 | 53.34 | 53.33 | 0.01 | 0
2015 | PJM_ROM_2_PJM_ROR | PJM_ROM | PJM_ROR | Internal | Summer | B1 | 10 | 8000 | 0 | 94.92 | 93.67 | 0.01 | 0
2015 | PJM_ROM_2_PJM_ROR | PJM_ROM | PJM_ROR | Internal | Summer | B2 | 25 | 8000 | 0 | 90.18 | 89.41 | 0.01 | 0
2015 | PJM_ROM_2_PJM_ROR | PJM_ROM | PJM_ROR | Internal | Summer | B3 | 75 | 8000 | 0 | 89.42 | 89.41 | 0.01 | 0
2015 | PJM_ROM_2_PJM_ROR | PJM_ROM | PJM_ROR | Internal | Summer | B4 | 100 | 8000 | 0 | 84.65 | 84.64 | 0.01 | 0
2015 | PJM_ROM_2_PJM_ROR | PJM_ROM | PJM_ROR | Internal | Summer | B5 | 200 | 8000 | 0 | 73.72 | 73.71 | 0.01 | 0
2015 | PJM_ROM_2_PJM_ROR | PJM_ROM | PJM_ROR | Internal | Summer | B6 | 300 | 8000 | 0 | 64.07 | 64.06 | 0.01 | 0
2015 | PJM_ROM_2_PJM_ROR | PJM_ROM | PJM_ROR | Internal | Summer | B7 | 400 | 8000 | 0 | 58.78 | 56.63 | 0.01 | 0
2015 | PJM_ROM_2_PJM_ROR | PJM_ROM | PJM_ROR | Internal | Summer | B8 | 500 | 8000 | 0 | 56.86 | 55.63 | 0.01 | 0
2015 | PJM_ROM_2_PJM_ROR | PJM_ROM | PJM_ROR | Internal | Summer | B9 | 800 | 8000 | 0 | 56.6 | 53.6 | 0.01 | 0
2015 | PJM_ROM_2_PJM_ROR | PJM_ROM | PJM_ROR | Internal | Summer | B10 | 1262 | 8000 | 0 | 52.05 | 52.04 | 0.01 | 0
2015 | PJM_ROM_2_PJM_ROR | PJM_ROM | PJM_ROR | Internal | Winter | B16 | 25 | 8000 | 0 | 77.07 | 77.06 | 0.01 | 0
2015 | PJM_ROM_2_PJM_ROR | PJM_ROM | PJM_ROR | Internal | Winter | B17 | 100 | 8000 | 0 | 70.05 | 70.03 | 0.01 | 0
2015 | PJM_ROM_2_PJM_ROR | PJM_ROM | PJM_ROR | Internal | Winter | B18 | 400 | 8000 | 0 | 64.07 | 60.8 | 0.01 | 0
2015 | PJM_ROM_2_PJM_ROR | PJM_ROM | PJM_ROR | Internal | Winter | B19 | 700 | 8000 | 0 | 64.07 | 59.44 | 0.01 | 0
2015 | PJM_ROM_2_PJM_ROR | PJM_ROM | PJM_ROR | Internal | Winter | B20 | 935 | 8000 | 0 | 55.9 | 55.06 | 0.01 | 0
2015 | SOCO_2_ENT | SOCO | ENT | Internal | Shoulder | B11 | 25 | 2400 | 0 | 87.48 | 79.48 | 10 | 0
2015 | SOCO_2_ENT | SOCO | ENT | Internal | Shoulder | B12 | 200 | 2400 | 0 | 62.7 | 59.4 | 10 | 0
2015 | SOCO_2_ENT | SOCO | ENT | Internal | Shoulder | B13 | 600 | 2400 | 0 | 59.66 | 59.4 | 10 | 0
2015 | SOCO_2_ENT | SOCO | ENT | Internal | Shoulder | B14 | 900 | 2400 | 0 | 59.66 | 57.43 | 10 | 0
2015 | SOCO_2_ENT | SOCO | ENT | Internal | Shoulder | B15 | 1203 | 2400 | 0 | 59.66 | 57.43 | 10 | 0
2015 | SOCO_2_ENT | SOCO | ENT | Internal | Summer | B1 | 10 | 2400 | 0 | 99.67 | 91.67 | 10 | 0
2015 | SOCO_2_ENT | SOCO | ENT | Internal | Summer | B2 | 25 | 2400 | 0 | 97.77 | 89.77 | 10 | 0
2015 | SOCO_2_ENT | SOCO | ENT | Internal | Summer | B3 | 75 | 2400 | 0 | 97.77 | 88.69 | 10 | 0
2015 | SOCO_2_ENT | SOCO | ENT | Internal | Summer | B4 | 100 | 2400 | 0 | 97.77 | 88.01 | 10 | 0
2015 | SOCO_2_ENT | SOCO | ENT | Internal | Summer | B5 | 200 | 2400 | 0 | 88.71 | 80.71 | 10 | 0
2015 | SOCO_2_ENT | SOCO | ENT | Internal | Summer | B6 | 300 | 2400 | 0 | 77.06 | 61.07 | 10 | 0
2015 | SOCO_2_ENT | SOCO | ENT | Internal | Summer | B7 | 400 | 2400 | 0 | 67.55 | 58.62 | 10 | 0
2015 | SOCO_2_ENT | SOCO | ENT | Internal | Summer | B8 | 500 | 2400 | 0 | 66.58 | 58.58 | 10 | 0
2015 | SOCO_2_ENT | SOCO | ENT | Internal | Summer | B9 | 800 | 2400 | 0 | 60.6 | 56.26 | 10 | 0
2015 | SOCO_2_ENT | SOCO | ENT | Internal | Summer | B10 | 1262 | 2400 | 0 | 58.49 | 56.26 | 10 | 0
2015 | SOCO_2_ENT | SOCO | ENT | Internal | Winter | B16 | 25 | 2400 | 0 | 83.06 | 75.06 | 10 | 0
2015 | SOCO_2_ENT | SOCO | ENT | Internal | Winter | B17 | 100 | 2400 | 0 | 66.42 | 61.82 | 10 | 0
2015 | SOCO_2_ENT | SOCO | ENT | Internal | Winter | B18 | 400 | 2400 | 0 | 62.04 | 60.34 | 10 | 0
2015 | SOCO_2_ENT | SOCO | ENT | Internal | Winter | B19 | 700 | 2400 | 0 | 62.04 | 59.76 | 10 | 0
2015 | SOCO_2_ENT | SOCO | ENT | Internal | Winter | B20 | 935 | 2400 | 0 | 62.04 | 59.76 | 10 | 0
2015 | SOCO_2_FRCC | SOCO | FRCC | Internal | Shoulder | B11 | 25 | 3700 | 3609.81 | 87.48 | 97.48 | 10 | 0
2015 | SOCO_2_FRCC | SOCO | FRCC | Internal | Shoulder | B12 | 200 | 3700 | 0 | 62.7 | 66.84 | 10 | 0
2015 | SOCO_2_FRCC | SOCO | FRCC | Internal | Shoulder | B13 | 600 | 3700 | 0 | 59.66 | 65.33 | 10 | 0
2015 | SOCO_2_FRCC | SOCO | FRCC | Internal | Shoulder | B14 | 900 | 3700 | 0 | 59.66 | 64.06 | 10 | 0
2015 | SOCO_2_FRCC | SOCO | FRCC | Internal | Shoulder | B15 | 1203 | 3700 | 0 | 59.66 | 64.06 | 10 | 0
2015 | SOCO_2_FRCC | SOCO | FRCC | Internal | Summer | B1 | 10 | 3700 | 0 | 99.67 | 103.77 | 10 | 0
2015 | SOCO_2_FRCC | SOCO | FRCC | Internal | Summer | B2 | 25 | 3700 | 0 | 97.77 | 103.77 | 10 | 0
2015 | SOCO_2_FRCC | SOCO | FRCC | Internal | Summer | B3 | 75 | 3700 | 0 | 97.77 | 103.77 | 10 | 0
2015 | SOCO_2_FRCC | SOCO | FRCC | Internal | Summer | B4 | 100 | 3700 | 0 | 97.77 | 103.77 | 10 | 0
2015 | SOCO_2_FRCC | SOCO | FRCC | Internal | Summer | B5 | 200 | 3700 | 2511.33 | 88.71 | 98.71 | 10 | 0
2015 | SOCO_2_FRCC | SOCO | FRCC | Internal | Summer | B6 | 300 | 3700 | 653.18 | 77.06 | 87.06 | 10 | 0
2015 | SOCO_2_FRCC | SOCO | FRCC | Internal | Summer | B7 | 400 | 3700 | 0 | 67.55 | 75.42 | 10 | 0
2015 | SOCO_2_FRCC | SOCO | FRCC | Internal | Summer | B8 | 500 | 3700 | 0 | 66.58 | 66.14 | 10 | 0
2015 | SOCO_2_FRCC | SOCO | FRCC | Internal | Summer | B9 | 800 | 3700 | 0 | 60.6 | 63.4 | 10 | 0
2015 | SOCO_2_FRCC | SOCO | FRCC | Internal | Summer | B10 | 1262 | 3700 | 0 | 58.49 | 63.4 | 10 | 0
2015 | SOCO_2_FRCC | SOCO | FRCC | Internal | Winter | B16 | 25 | 3700 | 0 | 83.06 | 91.89 | 10 | 0
2015 | SOCO_2_FRCC | SOCO | FRCC | Internal | Winter | B17 | 100 | 3700 | 0 | 66.42 | 68.96 | 10 | 0
2015 | SOCO_2_FRCC | SOCO | FRCC | Internal | Winter | B18 | 400 | 3700 | 0 | 62.04 | 66.09 | 10 | 0
2015 | SOCO_2_FRCC | SOCO | FRCC | Internal | Winter | B19 | 700 | 3700 | 0 | 62.04 | 66.09 | 10 | 0
2015 | SOCO_2_FRCC | SOCO | FRCC | Internal | Winter | B20 | 935 | 3700 | 0 | 62.04 | 66.09 | 10 | 0
2015 | SOCO_2_TVA_Transmission | SOCO | TVA_Transmission | Internal | Shoulder | B11 | 25 | 2600 | 0 | 87.48 | 79.48 | 10 | 0
2015 | SOCO_2_TVA_Transmission | SOCO | TVA_Transmission | Internal | Shoulder | B12 | 200 | 2600 | 0 | 62.7 | 64.9 | 10 | 0
2015 | SOCO_2_TVA_Transmission | SOCO | TVA_Transmission | Internal | Shoulder | B13 | 600 | 2600 | 0 | 59.66 | 62.05 | 10 | 0
2015 | SOCO_2_TVA_Transmission | SOCO | TVA_Transmission | Internal | Shoulder | B14 | 900 | 2600 | 0 | 59.66 | 60.95 | 10 | 0
2015 | SOCO_2_TVA_Transmission | SOCO | TVA_Transmission | Internal | Shoulder | B15 | 1203 | 2600 | 0 | 59.66 | 59.33 | 10 | 0
2015 | SOCO_2_TVA_Transmission | SOCO | TVA_Transmission | Internal | Summer | B1 | 10 | 2600 | 0 | 99.67 | 99.67 | 10 | 0
2015 | SOCO_2_TVA_Transmission | SOCO | TVA_Transmission | Internal | Summer | B2 | 25 | 2600 | 0 | 97.77 | 95.41 | 10 | 0
2015 | SOCO_2_TVA_Transmission | SOCO | TVA_Transmission | Internal | Summer | B3 | 75 | 2600 | 0 | 97.77 | 95.41 | 10 | 0
2015 | SOCO_2_TVA_Transmission | SOCO | TVA_Transmission | Internal | Summer | B4 | 100 | 2600 | 0 | 97.77 | 90.64 | 10 | 0
2015 | SOCO_2_TVA_Transmission | SOCO | TVA_Transmission | Internal | Summer | B5 | 200 | 2600 | 0 | 88.71 | 79.71 | 10 | 0
2015 | SOCO_2_TVA_Transmission | SOCO | TVA_Transmission | Internal | Summer | B6 | 300 | 2600 | 0 | 77.06 | 68.45 | 10 | 0
2015 | SOCO_2_TVA_Transmission | SOCO | TVA_Transmission | Internal | Summer | B7 | 400 | 2600 | 0 | 67.55 | 60.43 | 10 | 0
2015 | SOCO_2_TVA_Transmission | SOCO | TVA_Transmission | Internal | Summer | B8 | 500 | 2600 | 0 | 66.58 | 59.73 | 10 | 0
2015 | SOCO_2_TVA_Transmission | SOCO | TVA_Transmission | Internal | Summer | B9 | 800 | 2600 | 0 | 60.6 | 58.75 | 10 | 0
2015 | SOCO_2_TVA_Transmission | SOCO | TVA_Transmission | Internal | Summer | B10 | 1262 | 2600 | 0 | 58.49 | 56.03 | 10 | 0
2015 | SOCO_2_TVA_Transmission | SOCO | TVA_Transmission | Internal | Winter | B16 | 25 | 2600 | 0 | 83.06 | 83.06 | 10 | 0
2015 | SOCO_2_TVA_Transmission | SOCO | TVA_Transmission | Internal | Winter | B17 | 100 | 2600 | 0 | 66.42 | 68.83 | 10 | 0
2015 | SOCO_2_TVA_Transmission | SOCO | TVA_Transmission | Internal | Winter | B18 | 400 | 2600 | 0 | 62.04 | 63.61 | 10 | 0
2015 | SOCO_2_TVA_Transmission | SOCO | TVA_Transmission | Internal | Winter | B19 | 700 | 2600 | 0 | 62.04 | 62.57 | 10 | 0
2015 | SOCO_2_TVA_Transmission | SOCO | TVA_Transmission | Internal | Winter | B20 | 935 | 2600 | 0 | 62.04 | 61.06 | 10 | 0
2015 | SOCO_2_VACAR | SOCO | VACAR | Internal | Shoulder | B11 | 25 | 2000 | 0 | 87.48 | 80.48 | 10 | 0
2015 | SOCO_2_VACAR | SOCO | VACAR | Internal | Shoulder | B12 | 200 | 2000 | 0 | 62.7 | 66.49 | 10 | 0
2015 | SOCO_2_VACAR | SOCO | VACAR | Internal | Shoulder | B13 | 600 | 2000 | 0 | 59.66 | 64.94 | 10 | 0
2015 | SOCO_2_VACAR | SOCO | VACAR | Internal | Shoulder | B14 | 900 | 2000 | 0 | 59.66 | 63.54 | 10 | 0
2015 | SOCO_2_VACAR | SOCO | VACAR | Internal | Shoulder | B15 | 1203 | 2000 | 0 | 59.66 | 59.33 | 10 | 0
2015 | SOCO_2_VACAR | SOCO | VACAR | Internal | Summer | B1 | 10 | 2000 | 0 | 99.67 | 100.61 | 10 | 0
2015 | SOCO_2_VACAR | SOCO | VACAR | Internal | Summer | B2 | 25 | 2000 | 0 | 97.77 | 100.61 | 10 | 0
2015 | SOCO_2_VACAR | SOCO | VACAR | Internal | Summer | B3 | 75 | 2000 | 0 | 97.77 | 100.61 | 10 | 0
2015 | SOCO_2_VACAR | SOCO | VACAR | Internal | Summer | B4 | 100 | 2000 | 0 | 97.77 | 90.77 | 10 | 0
2015 | SOCO_2_VACAR | SOCO | VACAR | Internal | Summer | B5 | 200 | 2000 | 0 | 88.71 | 81.71 | 10 | 0
2015 | SOCO_2_VACAR | SOCO | VACAR | Internal | Summer | B6 | 300 | 2000 | 0 | 77.06 | 70.06 | 10 | 0
2015 | SOCO_2_VACAR | SOCO | VACAR | Internal | Summer | B7 | 400 | 2000 | 0 | 67.55 | 64.65 | 10 | 0
2015 | SOCO_2_VACAR | SOCO | VACAR | Internal | Summer | B8 | 500 | 2000 | 0 | 66.58 | 61.63 | 10 | 0
2015 | SOCO_2_VACAR | SOCO | VACAR | Internal | Summer | B9 | 800 | 2000 | 0 | 60.6 | 59.74 | 10 | 0
2015 | SOCO_2_VACAR | SOCO | VACAR | Internal | Summer | B10 | 1262 | 2000 | 0 | 58.49 | 58.04 | 10 | 0
2015 | SOCO_2_VACAR | SOCO | VACAR | Internal | Winter | B16 | 25 | 2000 | 0 | 83.06 | 92.06 | 10 | 0
2015 | SOCO_2_VACAR | SOCO | VACAR | Internal | Winter | B17 | 100 | 2000 | 0 | 66.42 | 76.03 | 10 | 0
2015 | SOCO_2_VACAR | SOCO | VACAR | Internal | Winter | B18 | 400 | 2000 | 0 | 62.04 | 66.8 | 10 | 0
2015 | SOCO_2_VACAR | SOCO | VACAR | Internal | Winter | B19 | 700 | 2000 | 0 | 62.04 | 65.44 | 10 | 0
2015 | SOCO_2_VACAR | SOCO | VACAR | Internal | Winter | B20 | 935 | 2000 | 0 | 62.04 | 61.06 | 10 | 0
2015 | SPP_N_2_ENT | SPP_N | ENT | Internal | Shoulder | B11 | 25 | 1800 | 0 | 87.48 | 79.48 | 5 | 0
2015 | SPP_N_2_ENT | SPP_N | ENT | Internal | Shoulder | B12 | 200 | 1800 | 0 | 59.99 | 59.4 | 5 | 0
2015 | SPP_N_2_ENT | SPP_N | ENT | Internal | Shoulder | B13 | 600 | 1800 | 0 | 57.34 | 59.4 | 5 | 0
2015 | SPP_N_2_ENT | SPP_N | ENT | Internal | Shoulder | B14 | 900 | 1800 | 0 | 57.32 | 57.43 | 5 | 0
2015 | SPP_N_2_ENT | SPP_N | ENT | Internal | Shoulder | B15 | 1203 | 1800 | 0 | 57.2 | 57.43 | 5 | 0
2015 | SPP_N_2_ENT | SPP_N | ENT | Internal | Summer | B1 | 10 | 1800 | 0 | 92.49 | 91.67 | 5 | 0
2015 | SPP_N_2_ENT | SPP_N | ENT | Internal | Summer | B2 | 25 | 1800 | 0 | 92.49 | 89.77 | 5 | 0
2015 | SPP_N_2_ENT | SPP_N | ENT | Internal | Summer | B3 | 75 | 1800 | 0 | 92.49 | 88.69 | 5 | 0
2015 | SPP_N_2_ENT | SPP_N | ENT | Internal | Summer | B4 | 100 | 1800 | 0 | 91.22 | 88.01 | 5 | 0
2015 | SPP_N_2_ENT | SPP_N | ENT | Internal | Summer | B5 | 200 | 1800 | 0 | 82.71 | 80.71 | 5 | 0
2015 | SPP_N_2_ENT | SPP_N | ENT | Internal | Summer | B6 | 300 | 1800 | 0 | 69.06 | 61.07 | 5 | 0
2015 | SPP_N_2_ENT | SPP_N | ENT | Internal | Summer | B7 | 400 | 1800 | 0 | 59.47 | 58.62 | 5 | 0
2015 | SPP_N_2_ENT | SPP_N | ENT | Internal | Summer | B8 | 500 | 1800 | 0 | 57.5 | 58.58 | 5 | 0
2015 | SPP_N_2_ENT | SPP_N | ENT | Internal | Summer | B9 | 800 | 1800 | 0 | 56.05 | 56.26 | 5 | 0
2015 | SPP_N_2_ENT | SPP_N | ENT | Internal | Summer | B10 | 1262 | 1800 | 0 | 55.92 | 56.26 | 5 | 0
2015 | SPP_N_2_ENT | SPP_N | ENT | Internal | Winter | B16 | 25 | 1800 | 160.81 | 70.06 | 75.06 | 5 | 0
2015 | SPP_N_2_ENT | SPP_N | ENT | Internal | Winter | B17 | 100 | 1800 | 0 | 59.8 | 61.82 | 5 | 0
2015 | SPP_N_2_ENT | SPP_N | ENT | Internal | Winter | B18 | 400 | 1800 | 0 | 59.77 | 60.34 | 5 | 0
2015 | SPP_N_2_ENT | SPP_N | ENT | Internal | Winter | B19 | 700 | 1800 | 0 | 59.66 | 59.76 | 5 | 0
2015 | SPP_N_2_ENT | SPP_N | ENT | Internal | Winter | B20 | 935 | 1800 | 0 | 56.03 | 59.76 | 5 | 0
2015 | SPP_N_2_MISO_MO-IL | SPP_N | MISO_MO-IL | Internal | Shoulder | B11 | 25 | 2000 | 0 | 87.48 | 80.49 | 5 | 0
2015 | SPP_N_2_MISO_MO-IL | SPP_N | MISO_MO-IL | Internal | Shoulder | B12 | 200 | 2000 | 0 | 59.99 | 62.69 | 5 | 0
2015 | SPP_N_2_MISO_MO-IL | SPP_N | MISO_MO-IL | Internal | Shoulder | B13 | 600 | 2000 | 0 | 57.34 | 57.61 | 5 | 0
2015 | SPP_N_2_MISO_MO-IL | SPP_N | MISO_MO-IL | Internal | Shoulder | B14 | 900 | 2000 | 0 | 57.32 | 55.55 | 5 | 0
2015 | SPP_N_2_MISO_MO-IL | SPP_N | MISO_MO-IL | Internal | Shoulder | B15 | 1203 | 2000 | 0 | 57.2 | 53.99 | 5 | 0
2015 | SPP_N_2_MISO_MO-IL | SPP_N | MISO_MO-IL | Internal | Summer | B1 | 10 | 2000 | 0 | 92.49 | 91.67 | 5 | 0
2015 | SPP_N_2_MISO_MO-IL | SPP_N | MISO_MO-IL | Internal | Summer | B2 | 25 | 2000 | 0 | 92.49 | 88.64 | 5 | 0
2015 | SPP_N_2_MISO_MO-IL | SPP_N | MISO_MO-IL | Internal | Summer | B3 | 75 | 2000 | 0 | 92.49 | 88.64 | 5 | 0
2015 | SPP_N_2_MISO_MO-IL | SPP_N | MISO_MO-IL | Internal | Summer | B4 | 100 | 2000 | 0 | 91.22 | 86.64 | 5 | 0
2015 | SPP_N_2_MISO_MO-IL | SPP_N | MISO_MO-IL | Internal | Summer | B5 | 200 | 2000 | 0 | 82.71 | 75.71 | 5 | 0
2015 | SPP_N_2_MISO_MO-IL | SPP_N | MISO_MO-IL | Internal | Summer | B6 | 300 | 2000 | 0 | 69.06 | 62.06 | 5 | 0
2015 | SPP_N_2_MISO_MO-IL | SPP_N | MISO_MO-IL | Internal | Summer | B7 | 400 | 2000 | 0 | 59.47 | 54.66 | 5 | 0
2015 | SPP_N_2_MISO_MO-IL | SPP_N | MISO_MO-IL | Internal | Summer | B8 | 500 | 2000 | 0 | 57.5 | 53.76 | 5 | 0
2015 | SPP_N_2_MISO_MO-IL | SPP_N | MISO_MO-IL | Internal | Summer | B9 | 800 | 2000 | 0 | 56.05 | 53.03 | 5 | 0
2015 | SPP_N_2_MISO_MO-IL | SPP_N | MISO_MO-IL | Internal | Summer | B10 | 1262 | 2000 | 0 | 55.92 | 51.84 | 5 | 0
2015 | SPP_N_2_MISO_MO-IL | SPP_N | MISO_MO-IL | Internal | Winter | B16 | 25 | 2000 | 294.04 | 70.06 | 75.06 | 5 | 0
2015 | SPP_N_2_MISO_MO-IL | SPP_N | MISO_MO-IL | Internal | Winter | B17 | 100 | 2000 | 140.45 | 59.8 | 64.8 | 5 | 0
2015 | SPP_N_2_MISO_MO-IL | SPP_N | MISO_MO-IL | Internal | Winter | B18 | 400 | 2000 | 0 | 59.77 | 58.8 | 5 | 0
2015 | SPP_N_2_MISO_MO-IL | SPP_N | MISO_MO-IL | Internal | Winter | B19 | 700 | 2000 | 0 | 59.66 | 57.43 | 5 | 0
2015 | SPP_N_2_MISO_MO-IL | SPP_N | MISO_MO-IL | Internal | Winter | B20 | 935 | 2000 | 0 | 56.03 | 53.15 | 5 | 0
2015 | SPP_N_2_MISO_W | SPP_N | MISO_W | Internal | Shoulder | B11 | 25 | 750 | 0 | 87.48 | 80.48 | 5 | 0
2015 | SPP_N_2_MISO_W | SPP_N | MISO_W | Internal | Shoulder | B12 | 200 | 750 | 0 | 59.99 | 62.68 | 5 | 0
2015 | SPP_N_2_MISO_W | SPP_N | MISO_W | Internal | Shoulder | B13 | 600 | 750 | 0 | 57.34 | 57.6 | 5 | 0
2015 | SPP_N_2_MISO_W | SPP_N | MISO_W | Internal | Shoulder | B14 | 900 | 750 | 0 | 57.32 | 55.54 | 5 | 0
2015 | SPP_N_2_MISO_W | SPP_N | MISO_W | Internal | Shoulder | B15 | 1203 | 750 | 0 | 57.2 | 54 | 5 | 0
2015 | SPP_N_2_MISO_W | SPP_N | MISO_W | Internal | Summer | B1 | 10 | 750 | 0 | 92.49 | 91.66 | 5 | 0
2015 | SPP_N_2_MISO_W | SPP_N | MISO_W | Internal | Summer | B2 | 25 | 750 | 0 | 92.49 | 88.63 | 5 | 0
2015 | SPP_N_2_MISO_W | SPP_N | MISO_W | Internal | Summer | B3 | 75 | 750 | 0 | 92.49 | 88.63 | 5 | 0
2015 | SPP_N_2_MISO_W | SPP_N | MISO_W | Internal | Summer | B4 | 100 | 750 | 0 | 91.22 | 86.64 | 5 | 0
2015 | SPP_N_2_MISO_W | SPP_N | MISO_W | Internal | Summer | B5 | 200 | 750 | 0 | 82.71 | 75.71 | 5 | 0
2015 | SPP_N_2_MISO_W | SPP_N | MISO_W | Internal | Summer | B6 | 300 | 750 | 0 | 69.06 | 62.06 | 5 | 0
2015 | SPP_N_2_MISO_W | SPP_N | MISO_W | Internal | Summer | B7 | 400 | 750 | 0 | 59.47 | 54.65 | 5 | 0
2015 | SPP_N_2_MISO_W | SPP_N | MISO_W | Internal | Summer | B8 | 500 | 750 | 0 | 57.5 | 53.75 | 5 | 0
2015 | SPP_N_2_MISO_W | SPP_N | MISO_W | Internal | Summer | B9 | 800 | 750 | 0 | 56.05 | 53.02 | 5 | 0
2015 | SPP_N_2_MISO_W | SPP_N | MISO_W | Internal | Summer | B10 | 1262 | 750 | 0 | 55.92 | 51.82 | 5 | 0
2015 | SPP_N_2_MISO_W | SPP_N | MISO_W | Internal | Winter | B16 | 25 | 750 | 0 | 70.06 | 75.04 | 5 | 0
2015 | SPP_N_2_MISO_W | SPP_N | MISO_W | Internal | Winter | B17 | 100 | 750 | 0 | 59.8 | 64.78 | 5 | 0
2015 | SPP_N_2_MISO_W | SPP_N | MISO_W | Internal | Winter | B18 | 400 | 750 | 0 | 59.77 | 58.79 | 5 | 0
2015 | SPP_N_2_MISO_W | SPP_N | MISO_W | Internal | Winter | B19 | 700 | 750 | 0 | 59.66 | 57.46 | 5 | 0
2015 | SPP_N_2_MISO_W | SPP_N | MISO_W | Internal | Winter | B20 | 935 | 750 | 0 | 56.03 | 53.16 | 5 | 0
2015 | SPP_N_2_NE | SPP_N | NE | Internal | Shoulder | B11 | 25 | 330 | 0 | 87.48 | 80.48 | 0.01 | 0
2015 | SPP_N_2_NE | SPP_N | NE | Internal | Shoulder | B12 | 200 | 330 | 0 | 59.99 | 59.97 | 0.01 | 0
2015 | SPP_N_2_NE | SPP_N | NE | Internal | Shoulder | B13 | 600 | 330 | 0 | 57.34 | 57.33 | 0.01 | 0
2015 | SPP_N_2_NE | SPP_N | NE | Internal | Shoulder | B14 | 900 | 330 | 0 | 57.32 | 57.31 | 0.01 | 0
2015 | SPP_N_2_NE | SPP_N | NE | Internal | Shoulder | B15 | 1203 | 330 | 0 | 57.2 | 57.19 | 0.01 | 0
2015 | SPP_N_2_NE | SPP_N | NE | Internal | Summer | B1 | 10 | 330 | 0 | 92.49 | 91.66 | 0.01 | 0
2015 | SPP_N_2_NE | SPP_N | NE | Internal | Summer | B2 | 25 | 330 | 0 | 92.49 | 91.28 | 0.01 | 0
2015 | SPP_N_2_NE | SPP_N | NE | Internal | Summer | B3 | 75 | 330 | 0 | 92.49 | 91.28 | 0.01 | 0
2015 | SPP_N_2_NE | SPP_N | NE | Internal | Summer | B4 | 100 | 330 | 0 | 91.22 | 87.58 | 0.01 | 0
2015 | SPP_N_2_NE | SPP_N | NE | Internal | Summer | B5 | 200 | 330 | 0 | 82.71 | 82.7 | 0.01 | 0
2015 | SPP_N_2_NE | SPP_N | NE | Internal | Summer | B6 | 300 | 330 | 0 | 69.06 | 62.06 | 0.01 | 0
2015 | SPP_N_2_NE | SPP_N | NE | Internal | Summer | B7 | 400 | 330 | 0 | 59.47 | 59.46 | 0.01 | 0
2015 | SPP_N_2_NE | SPP_N | NE | Internal | Summer | B8 | 500 | 330 | 0 | 57.5 | 57.48 | 0.01 | 0
2015 | SPP_N_2_NE | SPP_N | NE | Internal | Summer | B9 | 800 | 330 | 0 | 56.05 | 56.04 | 0.01 | 0
2015 | SPP_N_2_NE | SPP_N | NE | Internal | Summer | B10 | 1262 | 330 | 0 | 55.92 | 52.09 | 0.01 | 0
2015 | SPP_N_2_NE | SPP_N | NE | Internal | Winter | B16 | 25 | 330 | 0 | 70.06 | 70.04 | 0.01 | 0
2015 | SPP_N_2_NE | SPP_N | NE | Internal | Winter | B17 | 100 | 330 | 0 | 59.8 | 59.78 | 0.01 | 0
2015 | SPP_N_2_NE | SPP_N | NE | Internal | Winter | B18 | 400 | 330 | 0 | 59.77 | 59.76 | 0.01 | 0
2015 | SPP_N_2_NE | SPP_N | NE | Internal | Winter | B19 | 700 | 330 | 0 | 59.66 | 59.65 | 0.01 | 0
2015 | SPP_N_2_NE | SPP_N | NE | Internal | Winter | B20 | 935 | 330 | 0 | 56.03 | 54.68 | 0.01 | 0
2015 | SPP_N_2_SPP_S | SPP_N | SPP_S | Internal | Shoulder | B11 | 25 | 4000 | 0 | 87.48 | 82.96 | 0.01 | 0
2015 | SPP_N_2_SPP_S | SPP_N | SPP_S | Internal | Shoulder | B12 | 200 | 4000 | 0 | 59.99 | 59.97 | 0.01 | 0
2015 | SPP_N_2_SPP_S | SPP_N | SPP_S | Internal | Shoulder | B13 | 600 | 4000 | 0 | 57.34 | 57.33 | 0.01 | 0
2015 | SPP_N_2_SPP_S | SPP_N | SPP_S | Internal | Shoulder | B14 | 900 | 4000 | 0 | 57.32 | 57.33 | 0.01 | 0
2015 | SPP_N_2_SPP_S | SPP_N | SPP_S | Internal | Shoulder | B15 | 1203 | 4000 | 1589.17 | 57.2 | 57.22 | 0.01 | 0
2015 | SPP_N_2_SPP_S | SPP_N | SPP_S | Internal | Summer | B1 | 10 | 4000 | 0 | 92.49 | 86.75 | 0.01 | 0
2015 | SPP_N_2_SPP_S | SPP_N | SPP_S | Internal | Summer | B2 | 25 | 4000 | 0 | 92.49 | 90.34 | 0.01 | 0
2015 | SPP_N_2_SPP_S | SPP_N | SPP_S | Internal | Summer | B3 | 75 | 4000 | 0 | 92.49 | 83.69 | 0.01 | 0
2015 | SPP_N_2_SPP_S | SPP_N | SPP_S | Internal | Summer | B4 | 100 | 4000 | 0 | 91.22 | 83.01 | 0.01 | 0
2015 | SPP_N_2_SPP_S | SPP_N | SPP_S | Internal | Summer | B5 | 200 | 4000 | 0 | 82.71 | 81.1 | 0.01 | 0
2015 | SPP_N_2_SPP_S | SPP_N | SPP_S | Internal | Summer | B6 | 300 | 4000 | 431.07 | 69.06 | 69.07 | 0.01 | 0
2015 | SPP_N_2_SPP_S | SPP_N | SPP_S | Internal | Summer | B7 | 400 | 4000 | 499.54 | 59.47 | 59.48 | 0.01 | 0
2015 | SPP_N_2_SPP_S | SPP_N | SPP_S | Internal | Summer | B8 | 500 | 4000 | 1200.31 | 57.5 | 57.51 | 0.01 | 0
2015 | SPP_N_2_SPP_S | SPP_N | SPP_S | Internal | Summer | B9 | 800 | 4000 | 1357.43 | 56.05 | 56.06 | 0.01 | 0
2015 | SPP_N_2_SPP_S | SPP_N | SPP_S | Internal | Summer | B10 | 1262 | 4000 | 3328.99 | 55.92 | 55.94 | 0.01 | 0
2015 | SPP_N_2_SPP_S | SPP_N | SPP_S | Internal | Winter | B16 | 25 | 4000 | 0 | 70.06 | 70.06 | 0.01 | 0
2015 | SPP_N_2_SPP_S | SPP_N | SPP_S | Internal | Winter | B17 | 100 | 4000 | 1104.19 | 59.8 | 59.81 | 0.01 | 0
2015 | SPP_N_2_SPP_S | SPP_N | SPP_S | Internal | Winter | B18 | 400 | 4000 | 1477.14 | 59.77 | 59.79 | 0.01 | 0
2015 | SPP_N_2_SPP_S | SPP_N | SPP_S | Internal | Winter | B19 | 700 | 4000 | 1827.89 | 59.66 | 59.67 | 0.01 | 0
2015 | SPP_N_2_SPP_S | SPP_N | SPP_S | Internal | Winter | B20 | 935 | 4000 | 3487.26 | 56.03 | 56.04 | 0.01 | 0
2015 | SPP_S_2_ENT | SPP_S | ENT | Internal | Shoulder | B11 | 25 | 850 | 0 | 82.96 | 79.48 | 5 | 0
2015 | SPP_S_2_ENT | SPP_S | ENT | Internal | Shoulder | B12 | 200 | 850 | 0 | 59.97 | 59.4 | 5 | 0
2015 | SPP_S_2_ENT | SPP_S | ENT | Internal | Shoulder | B13 | 600 | 850 | 0 | 57.33 | 59.4 | 5 | 0
2015 | SPP_S_2_ENT | SPP_S | ENT | Internal | Shoulder | B14 | 900 | 850 | 0 | 57.33 | 57.43 | 5 | 0
2015 | SPP_S_2_ENT | SPP_S | ENT | Internal | Shoulder | B15 | 1203 | 850 | 0 | 57.22 | 57.43 | 5 | 0
2015 | SPP_S_2_ENT | SPP_S | ENT | Internal | Summer | B1 | 10 | 850 | 0 | 86.75 | 91.67 | 5 | 0
2015 | SPP_S_2_ENT | SPP_S | ENT | Internal | Summer | B2 | 25 | 850 | 0 | 90.34 | 89.77 | 5 | 0
2015 | SPP_S_2_ENT | SPP_S | ENT | Internal | Summer | B3 | 75 | 850 | 433.09 | 83.69 | 88.69 | 5 | 0
2015 | SPP_S_2_ENT | SPP_S | ENT | Internal | Summer | B4 | 100 | 850 | 695.26 | 83.01 | 88.01 | 5 | 0
2015 | SPP_S_2_ENT | SPP_S | ENT | Internal | Summer | B5 | 200 | 850 | 0 | 81.1 | 80.71 | 5 | 0
2015 | SPP_S_2_ENT | SPP_S | ENT | Internal | Summer | B6 | 300 | 850 | 0 | 69.07 | 61.07 | 5 | 0
2015 | SPP_S_2_ENT | SPP_S | ENT | Internal | Summer | B7 | 400 | 850 | 0 | 59.48 | 58.62 | 5 | 0
2015 | SPP_S_2_ENT | SPP_S | ENT | Internal | Summer | B8 | 500 | 850 | 0 | 57.51 | 58.58 | 5 | 0
2015 | SPP_S_2_ENT | SPP_S | ENT | Internal | Summer | B9 | 800 | 850 | 0 | 56.06 | 56.26 | 5 | 0
2015 | SPP_S_2_ENT | SPP_S | ENT | Internal | Summer | B10 | 1262 | 850 | 0 | 55.94 | 56.26 | 5 | 0
2015 | SPP_S_2_ENT | SPP_S | ENT | Internal | Winter | B16 | 25 | 850 | 725.94 | 70.06 | 75.06 | 5 | 0
2015 | SPP_S_2_ENT | SPP_S | ENT | Internal | Winter | B17 | 100 | 850 | 0 | 59.81 | 61.82 | 5 | 0
2015 | SPP_S_2_ENT | SPP_S | ENT | Internal | Winter | B18 | 400 | 850 | 0 | 59.79 | 60.34 | 5 | 0
2015 | SPP_S_2_ENT | SPP_S | ENT | Internal | Winter | B19 | 700 | 850 | 0 | 59.67 | 59.76 | 5 | 0
2015 | SPP_S_2_ENT | SPP_S | ENT | Internal | Winter | B20 | 935 | 850 | 0 | 56.04 | 59.76 | 5 | 0
2015 | SPP_S_2_SPP_N | SPP_S | SPP_N | Internal | Shoulder | B11 | 25 | 640 | 640 | 82.96 | 87.48 | 0.01 | 4.51
2015 | SPP_S_2_SPP_N | SPP_S | SPP_N | Internal | Shoulder | B12 | 200 | 640 | 235.7 | 59.97 | 59.99 | 0.01 | 0
2015 | SPP_S_2_SPP_N | SPP_S | SPP_N | Internal | Shoulder | B13 | 600 | 640 | 168.1 | 57.33 | 57.34 | 0.01 | 0
2015 | SPP_S_2_SPP_N | SPP_S | SPP_N | Internal | Shoulder | B14 | 900 | 640 | 0 | 57.33 | 57.32 | 0.01 | 0
2015 | SPP_S_2_SPP_N | SPP_S | SPP_N | Internal | Shoulder | B15 | 1203 | 640 | 0 | 57.22 | 57.2 | 0.01 | 0
2015 | SPP_S_2_SPP_N | SPP_S | SPP_N | Internal | Summer | B1 | 10 | 640 | 640 | 86.75 | 92.49 | 0.01 | 5.74
2015 | SPP_S_2_SPP_N | SPP_S | SPP_N | Internal | Summer | B2 | 25 | 640 | 640 | 90.34 | 92.49 | 0.01 | 2.15
2015 | SPP_S_2_SPP_N | SPP_S | SPP_N | Internal | Summer | B3 | 75 | 640 | 640 | 83.69 | 92.49 | 0.01 | 8.79
2015 | SPP_S_2_SPP_N | SPP_S | SPP_N | Internal | Summer | B4 | 100 | 640 | 640 | 83.01 | 91.22 | 0.01 | 8.19
2015 | SPP_S_2_SPP_N | SPP_S | SPP_N | Internal | Summer | B5 | 200 | 640 | 640 | 81.1 | 82.71 | 0.01 | 1.59
2015 | SPP_S_2_SPP_N | SPP_S | SPP_N | Internal | Summer | B6 | 300 | 640 | 0 | 69.07 | 69.06 | 0.01 | 0
2015 | SPP_S_2_SPP_N | SPP_S | SPP_N | Internal | Summer | B7 | 400 | 640 | 0 | 59.48 | 59.47 | 0.01 | 0
2015 | SPP_S_2_SPP_N | SPP_S | SPP_N | Internal | Summer | B8 | 500 | 640 | 0 | 57.51 | 57.5 | 0.01 | 0
2015 | SPP_S_2_SPP_N | SPP_S | SPP_N | Internal | Summer | B9 | 800 | 640 | 0 | 56.06 | 56.05 | 0.01 | 0
2015 | SPP_S_2_SPP_N | SPP_S | SPP_N | Internal | Summer | B10 | 1262 | 640 | 0 | 55.94 | 55.92 | 0.01 | 0
2015 | SPP_S_2_SPP_N | SPP_S | SPP_N | Internal | Winter | B16 | 25 | 640 | 0 | 70.06 | 70.06 | 0.01 | 0
2015 | SPP_S_2_SPP_N | SPP_S | SPP_N | Internal | Winter | B17 | 100 | 640 | 0 | 59.81 | 59.8 | 0.01 | 0
2015 | SPP_S_2_SPP_N | SPP_S | SPP_N | Internal | Winter | B18 | 400 | 640 | 0 | 59.79 | 59.77 | 0.01 | 0
2015 | SPP_S_2_SPP_N | SPP_S | SPP_N | Internal | Winter | B19 | 700 | 640 | 0 | 59.67 | 59.66 | 0.01 | 0
2015 | SPP_S_2_SPP_N | SPP_S | SPP_N | Internal | Winter | B20 | 935 | 640 | 0 | 56.04 | 56.03 | 0.01 | 0
2015 | TVA_2_ENT | TVA | ENT | Internal | Shoulder | B11 | 25 | 500 | 0 | 79.49 | 79.48 | 9 | 0
2015 | TVA_2_ENT | TVA | ENT | Internal | Shoulder | B12 | 200 | 500 | 0 | 61.7 | 59.4 | 9 | 0
2015 | TVA_2_ENT | TVA | ENT | Internal | Shoulder | B13 | 600 | 500 | 0 | 59.83 | 59.4 | 9 | 0
2015 | TVA_2_ENT | TVA | ENT | Internal | Shoulder | B14 | 900 | 500 | 0 | 59.83 | 57.43 | 9 | 0
2015 | TVA_2_ENT | TVA | ENT | Internal | Shoulder | B15 | 1203 | 500 | 0 | 59.34 | 57.43 | 9 | 0
2015 | TVA_2_ENT | TVA | ENT | Internal | Summer | B1 | 10 | 500 | 0 | 99.68 | 91.67 | 9 | 0
2015 | TVA_2_ENT | TVA | ENT | Internal | Summer | B2 | 25 | 500 | 0 | 95.42 | 89.77 | 9 | 0
2015 | TVA_2_ENT | TVA | ENT | Internal | Summer | B3 | 75 | 500 | 0 | 95.42 | 88.69 | 9 | 0
2015 | TVA_2_ENT | TVA | ENT | Internal | Summer | B4 | 100 | 500 | 0 | 90.65 | 88.01 | 9 | 0
2015 | TVA_2_ENT | TVA | ENT | Internal | Summer | B5 | 200 | 500 | 0 | 74.79 | 80.71 | 9 | 0
2015 | TVA_2_ENT | TVA | ENT | Internal | Summer | B6 | 300 | 500 | 0 | 60.38 | 61.07 | 9 | 0
2015 | TVA_2_ENT | TVA | ENT | Internal | Summer | B7 | 400 | 500 | 0 | 58.13 | 58.62 | 9 | 0
2015 | TVA_2_ENT | TVA | ENT | Internal | Summer | B8 | 500 | 500 | 0 | 58.13 | 58.58 | 9 | 0
2015 | TVA_2_ENT | TVA | ENT | Internal | Summer | B9 | 800 | 500 | 0 | 58.13 | 56.26 | 9 | 0
2015 | TVA_2_ENT | TVA | ENT | Internal | Summer | B10 | 1262 | 500 | 0 | 54.32 | 56.26 | 9 | 0
2015 | TVA_2_ENT | TVA | ENT | Internal | Winter | B16 | 25 | 500 | 0 | 83.07 | 75.06 | 9 | 0
2015 | TVA_2_ENT | TVA | ENT | Internal | Winter | B17 | 100 | 500 | 0 | 64.24 | 61.82 | 9 | 0
2015 | TVA_2_ENT | TVA | ENT | Internal | Winter | B18 | 400 | 500 | 0 | 61.58 | 60.34 | 9 | 0
2015 | TVA_2_ENT | TVA | ENT | Internal | Winter | B19 | 700 | 500 | 0 | 61.58 | 59.76 | 9 | 0
2015 | TVA_2_ENT | TVA | ENT | Internal | Winter | B20 | 935 | 500 | 0 | 61.07 | 59.76 | 9 | 0
2015 | TVA_2_MISO_MO-IL | TVA | MISO_MO-IL | Internal | Shoulder | B11 | 25 | 50 | 0 | 79.49 | 80.49 | 9 | 0
2015 | TVA_2_MISO_MO-IL | TVA | MISO_MO-IL | Internal | Shoulder | B12 | 200 | 50 | 0 | 61.7 | 62.69 | 9 | 0
2015 | TVA_2_MISO_MO-IL | TVA | MISO_MO-IL | Internal | Shoulder | B13 | 600 | 50 | 0 | 59.83 | 57.61 | 9 | 0
2015 | TVA_2_MISO_MO-IL | TVA | MISO_MO-IL | Internal | Shoulder | B14 | 900 | 50 | 0 | 59.83 | 55.55 | 9 | 0
2015 | TVA_2_MISO_MO-IL | TVA | MISO_MO-IL | Internal | Shoulder | B15 | 1203 | 50 | 0 | 59.34 | 53.99 | 9 | 0
2015 | TVA_2_MISO_MO-IL | TVA | MISO_MO-IL | Internal | Summer | B1 | 10 | 50 | 0 | 99.68 | 91.67 | 9 | 0
2015 | TVA_2_MISO_MO-IL | TVA | MISO_MO-IL | Internal | Summer | B2 | 25 | 50 | 0 | 95.42 | 88.64 | 9 | 0
2015 | TVA_2_MISO_MO-IL | TVA | MISO_MO-IL | Internal | Summer | B3 | 75 | 50 | 0 | 95.42 | 88.64 | 9 | 0
2015 | TVA_2_MISO_MO-IL | TVA | MISO_MO-IL | Internal | Summer | B4 | 100 | 50 | 0 | 90.65 | 86.64 | 9 | 0
2015 | TVA_2_MISO_MO-IL | TVA | MISO_MO-IL | Internal | Summer | B5 | 200 | 50 | 0 | 74.79 | 75.71 | 9 | 0
2015 | TVA_2_MISO_MO-IL | TVA | MISO_MO-IL | Internal | Summer | B6 | 300 | 50 | 0 | 60.38 | 62.06 | 9 | 0
2015 | TVA_2_MISO_MO-IL | TVA | MISO_MO-IL | Internal | Summer | B7 | 400 | 50 | 0 | 58.13 | 54.66 | 9 | 0
2015 | TVA_2_MISO_MO-IL | TVA | MISO_MO-IL | Internal | Summer | B8 | 500 | 50 | 0 | 58.13 | 53.76 | 9 | 0
2015 | TVA_2_MISO_MO-IL | TVA | MISO_MO-IL | Internal | Summer | B9 | 800 | 50 | 0 | 58.13 | 53.03 | 9 | 0
2015 | TVA_2_MISO_MO-IL | TVA | MISO_MO-IL | Internal | Summer | B10 | 1262 | 50 | 0 | 54.32 | 51.84 | 9 | 0
2015 | TVA_2_MISO_MO-IL | TVA | MISO_MO-IL | Internal | Winter | B16 | 25 | 50 | 0 | 83.07 | 75.06 | 9 | 0
2015 | TVA_2_MISO_MO-IL | TVA | MISO_MO-IL | Internal | Winter | B17 | 100 | 50 | 0 | 64.24 | 64.8 | 9 | 0
2015 | TVA_2_MISO_MO-IL | TVA | MISO_MO-IL | Internal | Winter | B18 | 400 | 50 | 0 | 61.58 | 58.8 | 9 | 0
2015 | TVA_2_MISO_MO-IL | TVA | MISO_MO-IL | Internal | Winter | B19 | 700 | 50 | 0 | 61.58 | 57.43 | 9 | 0
2015 | TVA_2_MISO_MO-IL | TVA | MISO_MO-IL | Internal | Winter | B20 | 935 | 50 | 0 | 61.07 | 53.15 | 9 | 0
2015 | TVA_2_NonRTO_Midwest | TVA | NonRTO_Midwest | Internal | Shoulder | B11 | 25 | 100 | 0 | 79.49 | 88.48 | 9 | 0
2015 | TVA_2_NonRTO_Midwest | TVA | NonRTO_Midwest | Internal | Shoulder | B12 | 200 | 100 | 88 | 61.7 | 70.7 | 9 | 0
2015 | TVA_2_NonRTO_Midwest | TVA | NonRTO_Midwest | Internal | Shoulder | B13 | 600 | 100 | 0 | 59.83 | 65.62 | 9 | 0
2015 | TVA_2_NonRTO_Midwest | TVA | NonRTO_Midwest | Internal | Shoulder | B14 | 900 | 100 | 0 | 59.83 | 56.67 | 9 | 0
2015 | TVA_2_NonRTO_Midwest | TVA | NonRTO_Midwest | Internal | Shoulder | B15 | 1203 | 100 | 0 | 59.34 | 55.46 | 9 | 0
2015 | TVA_2_NonRTO_Midwest | TVA | NonRTO_Midwest | Internal | Summer | B1 | 10 | 100 | 0 | 99.68 | 96.16 | 9 | 0
2015 | TVA_2_NonRTO_Midwest | TVA | NonRTO_Midwest | Internal | Summer | B2 | 25 | 100 | 0 | 95.42 | 96.16 | 9 | 0
2015 | TVA_2_NonRTO_Midwest | TVA | NonRTO_Midwest | Internal | Summer | B3 | 75 | 100 | 0 | 95.42 | 96.16 | 9 | 0
2015 | TVA_2_NonRTO_Midwest | TVA | NonRTO_Midwest | Internal | Summer | B4 | 100 | 100 | 0 | 90.65 | 94.65 | 9 | 0
2015 | TVA_2_NonRTO_Midwest | TVA | NonRTO_Midwest | Internal | Summer | B5 | 200 | 100 | 0 | 74.79 | 83.71 | 9 | 0
2015 | TVA_2_NonRTO_Midwest | TVA | NonRTO_Midwest | Internal | Summer | B6 | 300 | 100 | 25.18 | 60.38 | 69.38 | 9 | 0
2015 | TVA_2_NonRTO_Midwest | TVA | NonRTO_Midwest | Internal | Summer | B7 | 400 | 100 | 0 | 58.13 | 56.67 | 9 | 0
2015 | TVA_2_NonRTO_Midwest | TVA | NonRTO_Midwest | Internal | Summer | B8 | 500 | 100 | 0 | 58.13 | 56.58 | 9 | 0
2015 | TVA_2_NonRTO_Midwest | TVA | NonRTO_Midwest | Internal | Summer | B9 | 800 | 100 | 0 | 58.13 | 55.28 | 9 | 0
2015 | TVA_2_NonRTO_Midwest | TVA | NonRTO_Midwest | Internal | Summer | B10 | 1262 | 100 | 0 | 54.32 | 53.95 | 9 | 0
2015 | TVA_2_NonRTO_Midwest | TVA | NonRTO_Midwest | Internal | Winter | B16 | 25 | 100 | 0 | 83.07 | 83.07 | 9 | 0
2015 | TVA_2_NonRTO_Midwest | TVA | NonRTO_Midwest | Internal | Winter | B17 | 100 | 100 | 100 | 64.24 | 76.03 | 9 | 2.79
2015 | TVA_2_NonRTO_Midwest | TVA | NonRTO_Midwest | Internal | Winter | B18 | 400 | 100 | 0 | 61.58 | 66.82 | 9 | 0
2015 | TVA_2_NonRTO_Midwest | TVA | NonRTO_Midwest | Internal | Winter | B19 | 700 | 100 | 0 | 61.58 | 56.67 | 9 | 0
2015 | TVA_2_NonRTO_Midwest | TVA | NonRTO_Midwest | Internal | Winter | B20 | 935 | 100 | 0 | 61.07 | 55.48 | 9 | 0
2015 | TVA_2_PJM_ROR | TVA | PJM_ROR | Internal | Shoulder | B11 | 25 | 500 | 0 | 79.49 | 73.48 | 9 | 0
2015 | TVA_2_PJM_ROR | TVA | PJM_ROR | Internal | Shoulder | B12 | 200 | 500 | 0 | 61.7 | 64.05 | 9 | 0
2015 | TVA_2_PJM_ROR | TVA | PJM_ROR | Internal | Shoulder | B13 | 600 | 500 | 0 | 59.83 | 58.94 | 9 | 0
2015 | TVA_2_PJM_ROR | TVA | PJM_ROR | Internal | Shoulder | B14 | 900 | 500 | 0 | 59.83 | 57.54 | 9 | 0
2015 | TVA_2_PJM_ROR | TVA | PJM_ROR | Internal | Shoulder | B15 | 1203 | 500 | 0 | 59.34 | 53.33 | 9 | 0
2015 | TVA_2_PJM_ROR | TVA | PJM_ROR | Internal | Summer | B1 | 10 | 500 | 0 | 99.68 | 93.67 | 9 | 0
2015 | TVA_2_PJM_ROR | TVA | PJM_ROR | Internal | Summer | B2 | 25 | 500 | 0 | 95.42 | 89.41 | 9 | 0
2015 | TVA_2_PJM_ROR | TVA | PJM_ROR | Internal | Summer | B3 | 75 | 500 | 0 | 95.42 | 89.41 | 9 | 0
2015 | TVA_2_PJM_ROR | TVA | PJM_ROR | Internal | Summer | B4 | 100 | 500 | 0 | 90.65 | 84.64 | 9 | 0
2015 | TVA_2_PJM_ROR | TVA | PJM_ROR | Internal | Summer | B5 | 200 | 500 | 0 | 74.79 | 73.71 | 9 | 0
2015 | TVA_2_PJM_ROR | TVA | PJM_ROR | Internal | Summer | B6 | 300 | 500 | 0 | 60.38 | 64.06 | 9 | 0
2015 | TVA_2_PJM_ROR | TVA | PJM_ROR | Internal | Summer | B7 | 400 | 500 | 0 | 58.13 | 56.63 | 9 | 0
2015 | TVA_2_PJM_ROR | TVA | PJM_ROR | Internal | Summer | B8 | 500 | 500 | 0 | 58.13 | 55.63 | 9 | 0
2015 | TVA_2_PJM_ROR | TVA | PJM_ROR | Internal | Summer | B9 | 800 | 500 | 0 | 58.13 | 53.6 | 9 | 0
2015 | TVA_2_PJM_ROR | TVA | PJM_ROR | Internal | Summer | B10 | 1262 | 500 | 0 | 54.32 | 52.04 | 9 | 0
2015 | TVA_2_PJM_ROR | TVA | PJM_ROR | Internal | Winter | B16 | 25 | 500 | 0 | 83.07 | 77.06 | 9 | 0
2015 | TVA_2_PJM_ROR | TVA | PJM_ROR | Internal | Winter | B17 | 100 | 500 | 0 | 64.24 | 70.03 | 9 | 0
2015 | TVA_2_PJM_ROR | TVA | PJM_ROR | Internal | Winter | B18 | 400 | 500 | 0 | 61.58 | 60.8 | 9 | 0
2015 | TVA_2_PJM_ROR | TVA | PJM_ROR | Internal | Winter | B19 | 700 | 500 | 0 | 61.58 | 59.44 | 9 | 0
2015 | TVA_2_PJM_ROR | TVA | PJM_ROR | Internal | Winter | B20 | 935 | 500 | 0 | 61.07 | 55.06 | 9 | 0
2015 | TVA_2_SOCO | TVA | SOCO | Internal | Shoulder | B11 | 25 | 500 | 0 | 79.49 | 87.48 | 9 | 0
2015 | TVA_2_SOCO | TVA | SOCO | Internal | Shoulder | B12 | 200 | 500 | 0 | 61.7 | 62.7 | 9 | 0
2015 | TVA_2_SOCO | TVA | SOCO | Internal | Shoulder | B13 | 600 | 500 | 0 | 59.83 | 59.66 | 9 | 0
2015 | TVA_2_SOCO | TVA | SOCO | Internal | Shoulder | B14 | 900 | 500 | 0 | 59.83 | 59.66 | 9 | 0
2015 | TVA_2_SOCO | TVA | SOCO | Internal | Shoulder | B15 | 1203 | 500 | 0 | 59.34 | 59.66 | 9 | 0
2015 | TVA_2_SOCO | TVA | SOCO | Internal | Summer | B1 | 10 | 500 | 0 | 99.68 | 99.67 | 9 | 0
2015 | TVA_2_SOCO | TVA | SOCO | Internal | Summer | B2 | 25 | 500 | 0 | 95.42 | 97.77 | 9 | 0
2015 | TVA_2_SOCO | TVA | SOCO | Internal | Summer | B3 | 75 | 500 | 0 | 95.42 | 97.77 | 9 | 0
2015 | TVA_2_SOCO | TVA | SOCO | Internal | Summer | B4 | 100 | 500 | 0 | 90.65 | 97.77 | 9 | 0
2015 | TVA_2_SOCO | TVA | SOCO | Internal | Summer | B5 | 200 | 500 | 500 | 74.79 | 88.71 | 9 | 4.91
2015 | TVA_2_SOCO | TVA | SOCO | Internal | Summer | B6 | 300 | 500 | 500 | 60.38 | 77.06 | 9 | 7.68
2015 | TVA_2_SOCO | TVA | SOCO | Internal | Summer | B7 | 400 | 500 | 500 | 58.13 | 67.55 | 9 | 0.42
2015 | TVA_2_SOCO | TVA | SOCO | Internal | Summer | B8 | 500 | 500 | 0 | 58.13 | 66.58 | 9 | 0
2015 | TVA_2_SOCO | TVA | SOCO | Internal | Summer | B9 | 800 | 500 | 0 | 58.13 | 60.6 | 9 | 0
2015 | TVA_2_SOCO | TVA | SOCO | Internal | Summer | B10 | 1262 | 500 | 0 | 54.32 | 58.49 | 9 | 0
2015 | TVA_2_SOCO | TVA | SOCO | Internal | Winter | B16 | 25 | 500 | 0 | 83.07 | 83.06 | 9 | 0
2015 | TVA_2_SOCO | TVA | SOCO | Internal | Winter | B17 | 100 | 500 | 0 | 64.24 | 66.42 | 9 | 0
2015 | TVA_2_SOCO | TVA | SOCO | Internal | Winter | B18 | 400 | 500 | 0 | 61.58 | 62.04 | 9 | 0
2015 | TVA_2_SOCO | TVA | SOCO | Internal | Winter | B19 | 700 | 500 | 0 | 61.58 | 62.04 | 9 | 0
2015 | TVA_2_SOCO | TVA | SOCO | Internal | Winter | B20 | 935 | 500 | 0 | 61.07 | 62.04 | 9 | 0
2015 | TVA_2_VACAR | TVA | VACAR | Internal | Shoulder | B11 | 25 | 150 | 0 | 79.49 | 80.48 | 9 | 0
2015 | TVA_2_VACAR | TVA | VACAR | Internal | Shoulder | B12 | 200 | 150 | 0 | 61.7 | 66.49 | 9 | 0
2015 | TVA_2_VACAR | TVA | VACAR | Internal | Shoulder | B13 | 600 | 150 | 0 | 59.83 | 64.94 | 9 | 0
2015 | TVA_2_VACAR | TVA | VACAR | Internal | Shoulder | B14 | 900 | 150 | 0 | 59.83 | 63.54 | 9 | 0
2015 | TVA_2_VACAR | TVA | VACAR | Internal | Shoulder | B15 | 1203 | 150 | 0 | 59.34 | 59.33 | 9 | 0
2015 | TVA_2_VACAR | TVA | VACAR | Internal | Summer | B1 | 10 | 150 | 0 | 99.68 | 100.61 | 9 | 0
2015 | TVA_2_VACAR | TVA | VACAR | Internal | Summer | B2 | 25 | 150 | 0 | 95.42 | 100.61 | 9 | 0
2015 | TVA_2_VACAR | TVA | VACAR | Internal | Summer | B3 | 75 | 150 | 0 | 95.42 | 100.61 | 9 | 0
2015 | TVA_2_VACAR | TVA | VACAR | Internal | Summer | B4 | 100 | 150 | 0 | 90.65 | 90.77 | 9 | 0
2015 | TVA_2_VACAR | TVA | VACAR | Internal | Summer | B5 | 200 | 150 | 0 | 74.79 | 81.71 | 9 | 0
2015 | TVA_2_VACAR | TVA | VACAR | Internal | Summer | B6 | 300 | 150 | 150 | 60.38 | 70.06 | 9 | 0.68
2015 | TVA_2_VACAR | TVA | VACAR | Internal | Summer | B7 | 400 | 150 | 0 | 58.13 | 64.65 | 9 | 0
2015 | TVA_2_VACAR | TVA | VACAR | Internal | Summer | B8 | 500 | 150 | 0 | 58.13 | 61.63 | 9 | 0
2015 | TVA_2_VACAR | TVA | VACAR | Internal | Summer | B9 | 800 | 150 | 0 | 58.13 | 59.74 | 9 | 0
2015 | TVA_2_VACAR | TVA | VACAR | Internal | Summer | B10 | 1262 | 150 | 0 | 54.32 | 58.04 | 9 | 0
2015 | TVA_2_VACAR | TVA | VACAR | Internal | Winter | B16 | 25 | 150 | 0 | 83.07 | 92.06 | 9 | 0
2015 | TVA_2_VACAR | TVA | VACAR | Internal | Winter | B17 | 100 | 150 | 150 | 64.24 | 76.03 | 9 | 2.79
2015 | TVA_2_VACAR | TVA | VACAR | Internal | Winter | B18 | 400 | 150 | 0 | 61.58 | 66.8 | 9 | 0
2015 | TVA_2_VACAR | TVA | VACAR | Internal | Winter | B19 | 700 | 150 | 0 | 61.58 | 65.44 | 9 | 0
2015 | TVA_2_VACAR | TVA | VACAR | Internal | Winter | B20 | 935 | 150 | 0 | 61.07 | 61.06 | 9 | 0
2015 | TVA_Transmission_2_ENT | TVA_Transmission | ENT | Internal | Shoulder | B11 | 25 | 3000 | 0 | 79.48 | 79.48 | 9 | 0
2015 | TVA_Transmission_2_ENT | TVA_Transmission | ENT | Internal | Shoulder | B12 | 200 | 3000 | 0 | 64.9 | 59.4 | 9 | 0
2015 | TVA_Transmission_2_ENT | TVA_Transmission | ENT | Internal | Shoulder | B13 | 600 | 3000 | 0 | 62.05 | 59.4 | 9 | 0
2015 | TVA_Transmission_2_ENT | TVA_Transmission | ENT | Internal | Shoulder | B14 | 900 | 3000 | 0 | 60.95 | 57.43 | 9 | 0
2015 | TVA_Transmission_2_ENT | TVA_Transmission | ENT | Internal | Shoulder | B15 | 1203 | 3000 | 0 | 59.33 | 57.43 | 9 | 0
2015 | TVA_Transmission_2_ENT | TVA_Transmission | ENT | Internal | Summer | B1 | 10 | 3000 | 0 | 99.67 | 91.67 | 9 | 0
2015 | TVA_Transmission_2_ENT | TVA_Transmission | ENT | Internal | Summer | B2 | 25 | 3000 | 0 | 95.41 | 89.77 | 9 | 0
2015 | TVA_Transmission_2_ENT | TVA_Transmission | ENT | Internal | Summer | B3 | 75 | 3000 | 0 | 95.41 | 88.69 | 9 | 0
2015 | TVA_Transmission_2_ENT | TVA_Transmission | ENT | Internal | Summer | B4 | 100 | 3000 | 0 | 90.64 | 88.01 | 9 | 0
2015 | TVA_Transmission_2_ENT | TVA_Transmission | ENT | Internal | Summer | B5 | 200 | 3000 | 0 | 79.71 | 80.71 | 9 | 0
2015 | TVA_Transmission_2_ENT | TVA_Transmission | ENT | Internal | Summer | B6 | 300 | 3000 | 0 | 68.45 | 61.07 | 9 | 0
2015 | TVA_Transmission_2_ENT | TVA_Transmission | ENT | Internal | Summer | B7 | 400 | 3000 | 0 | 60.43 | 58.62 | 9 | 0
2015 | TVA_Transmission_2_ENT | TVA_Transmission | ENT | Internal | Summer | B8 | 500 | 3000 | 0 | 59.73 | 58.58 | 9 | 0
2015 | TVA_Transmission_2_ENT | TVA_Transmission | ENT | Internal | Summer | B9 | 800 | 3000 | 0 | 58.75 | 56.26 | 9 | 0
2015 | TVA_Transmission_2_ENT | TVA_Transmission | ENT | Internal | Summer | B10 | 1262 | 3000 | 0 | 56.03 | 56.26 | 9 | 0
2015 | TVA_Transmission_2_ENT | TVA_Transmission | ENT | Internal | Winter | B16 | 25 | 3000 | 0 | 83.06 | 75.06 | 9 | 0
2015 | TVA_Transmission_2_ENT | TVA_Transmission | ENT | Internal | Winter | B17 | 100 | 3000 | 0 | 68.83 | 61.82 | 9 | 0
2015 | TVA_Transmission_2_ENT | TVA_Transmission | ENT | Internal | Winter | B18 | 400 | 3000 | 0 | 63.61 | 60.34 | 9 | 0
2015 | TVA_Transmission_2_ENT | TVA_Transmission | ENT | Internal | Winter | B19 | 700 | 3000 | 0 | 62.57 | 59.76 | 9 | 0
2015 | TVA_Transmission_2_ENT | TVA_Transmission | ENT | Internal | Winter | B20 | 935 | 3000 | 0 | 61.06 | 59.76 | 9 | 0
2015 | TVA_Transmission_2_NonRTO_Midwest | TVA_Transmission | NonRTO_Midwest | Internal | Shoulder | B11 | 25 | 700 | 354.19 | 79.48 | 88.48 | 9 | 0
2015 | TVA_Transmission_2_NonRTO_Midwest | TVA_Transmission | NonRTO_Midwest | Internal | Shoulder | B12 | 200 | 700 | 0 | 64.9 | 70.7 | 9 | 0
2015 | TVA_Transmission_2_NonRTO_Midwest | TVA_Transmission | NonRTO_Midwest | Internal | Shoulder | B13 | 600 | 700 | 0 | 62.05 | 65.62 | 9 | 0
2015 | TVA_Transmission_2_NonRTO_Midwest | TVA_Transmission | NonRTO_Midwest | Internal | Shoulder | B14 | 900 | 700 | 0 | 60.95 | 56.67 | 9 | 0
2015 | TVA_Transmission_2_NonRTO_Midwest | TVA_Transmission | NonRTO_Midwest | Internal | Shoulder | B15 | 1203 | 700 | 0 | 59.33 | 55.46 | 9 | 0
2015 | TVA_Transmission_2_NonRTO_Midwest | TVA_Transmission | NonRTO_Midwest | Internal | Summer | B1 | 10 | 700 | 0 | 99.67 | 96.16 | 9 | 0
2015 | TVA_Transmission_2_NonRTO_Midwest | TVA_Transmission | NonRTO_Midwest | Internal | Summer | B2 | 25 | 700 | 0 | 95.41 | 96.16 | 9 | 0
2015 | TVA_Transmission_2_NonRTO_Midwest | TVA_Transmission | NonRTO_Midwest | Internal | Summer | B3 | 75 | 700 | 0 | 95.41 | 96.16 | 9 | 0
2015 | TVA_Transmission_2_NonRTO_Midwest | TVA_Transmission | NonRTO_Midwest | Internal | Summer | B4 | 100 | 700 | 0 | 90.64 | 94.65 | 9 | 0
2015 | TVA_Transmission_2_NonRTO_Midwest | TVA_Transmission | NonRTO_Midwest | Internal | Summer | B5 | 200 | 700 | 0 | 79.71 | 83.71 | 9 | 0
2015 | TVA_Transmission_2_NonRTO_Midwest | TVA_Transmission | NonRTO_Midwest | Internal | Summer | B6 | 300 | 700 | 0 | 68.45 | 69.38 | 9 | 0
2015 | TVA_Transmission_2_NonRTO_Midwest | TVA_Transmission | NonRTO_Midwest | Internal | Summer | B7 | 400 | 700 | 0 | 60.43 | 56.67 | 9 | 0
2015 | TVA_Transmission_2_NonRTO_Midwest | TVA_Transmission | NonRTO_Midwest | Internal | Summer | B8 | 500 | 700 | 0 | 59.73 | 56.58 | 9 | 0
2015 | TVA_Transmission_2_NonRTO_Midwest | TVA_Transmission | NonRTO_Midwest | Internal | Summer | B9 | 800 | 700 | 0 | 58.75 | 55.28 | 9 | 0
2015 | TVA_Transmission_2_NonRTO_Midwest | TVA_Transmission | NonRTO_Midwest | Internal | Summer | B10 | 1262 | 700 | 0 | 56.03 | 53.95 | 9 | 0
2015 | TVA_Transmission_2_NonRTO_Midwest | TVA_Transmission | NonRTO_Midwest | Internal | Winter | B16 | 25 | 700 | 0 | 83.06 | 83.07 | 9 | 0
2015 | TVA_Transmission_2_NonRTO_Midwest | TVA_Transmission | NonRTO_Midwest | Internal | Winter | B17 | 100 | 700 | 0 | 68.83 | 76.03 | 9 | 0
2015 | TVA_Transmission_2_NonRTO_Midwest | TVA_Transmission | NonRTO_Midwest | Internal | Winter | B18 | 400 | 700 | 0 | 63.61 | 66.82 | 9 | 0
2015 | TVA_Transmission_2_NonRTO_Midwest | TVA_Transmission | NonRTO_Midwest | Internal | Winter | B19 | 700 | 700 | 0 | 62.57 | 56.67 | 9 | 0
2015 | TVA_Transmission_2_NonRTO_Midwest | TVA_Transmission | NonRTO_Midwest | Internal | Winter | B20 | 935 | 700 | 0 | 61.06 | 55.48 | 9 | 0
2015 | TVA_Transmission_2_PJM_ROR | TVA_Transmission | PJM_ROR | Internal | Shoulder | B11 | 25 | 2000 | 0 | 79.48 | 73.48 | 9 | 0
2015 | TVA_Transmission_2_PJM_ROR | TVA_Transmission | PJM_ROR | Internal | Shoulder | B12 | 200 | 2000 | 0 | 64.9 | 64.05 | 9 | 0
2015 | TVA_Transmission_2_PJM_ROR | TVA_Transmission | PJM_ROR | Internal | Shoulder | B13 | 600 | 2000 | 0 | 62.05 | 58.94 | 9 | 0
2015 | TVA_Transmission_2_PJM_ROR | TVA_Transmission | PJM_ROR | Internal | Shoulder | B14 | 900 | 2000 | 0 | 60.95 | 57.54 | 9 | 0
2015 | TVA_Transmission_2_PJM_ROR | TVA_Transmission | PJM_ROR | Internal | Shoulder | B15 | 1203 | 2000 | 0 | 59.33 | 53.33 | 9 | 0
2015 | TVA_Transmission_2_PJM_ROR | TVA_Transmission | PJM_ROR | Internal | Summer | B1 | 10 | 2000 | 0 | 99.67 | 93.67 | 9 | 0
2015 | TVA_Transmission_2_PJM_ROR | TVA_Transmission | PJM_ROR | Internal | Summer | B2 | 25 | 2000 | 0 | 95.41 | 89.41 | 9 | 0
2015 | TVA_Transmission_2_PJM_ROR | TVA_Transmission | PJM_ROR | Internal | Summer | B3 | 75 | 2000 | 0 | 95.41 | 89.41 | 9 | 0
2015 | TVA_Transmission_2_PJM_ROR | TVA_Transmission | PJM_ROR | Internal | Summer | B4 | 100 | 2000 | 0 | 90.64 | 84.64 | 9 | 0
2015 | TVA_Transmission_2_PJM_ROR | TVA_Transmission | PJM_ROR | Internal | Summer | B5 | 200 | 2000 | 0 | 79.71 | 73.71 | 9 | 0
2015 | TVA_Transmission_2_PJM_ROR | TVA_Transmission | PJM_ROR | Internal | Summer | B6 | 300 | 2000 | 0 | 68.45 | 64.06 | 9 | 0
2015 | TVA_Transmission_2_PJM_ROR | TVA_Transmission | PJM_ROR | Internal | Summer | B7 | 400 | 2000 | 0 | 60.43 | 56.63 | 9 | 0
2015 | TVA_Transmission_2_PJM_ROR | TVA_Transmission | PJM_ROR | Internal | Summer | B8 | 500 | 2000 | 0 | 59.73 | 55.63 | 9 | 0
2015 | TVA_Transmission_2_PJM_ROR | TVA_Transmission | PJM_ROR | Internal | Summer | B9 | 800 | 2000 | 0 | 58.75 | 53.6 | 9 | 0
2015 | TVA_Transmission_2_PJM_ROR | TVA_Transmission | PJM_ROR | Internal | Summer | B10 | 1262 | 2000 | 0 | 56.03 | 52.04 | 9 | 0
2015 | TVA_Transmission_2_PJM_ROR | TVA_Transmission | PJM_ROR | Internal | Winter | B16 | 25 | 2000 | 0 | 83.06 | 77.06 | 9 | 0
2015 | TVA_Transmission_2_PJM_ROR | TVA_Transmission | PJM_ROR | Internal | Winter | B17 | 100 | 2000 | 0 | 68.83 | 70.03 | 9 | 0
2015 | TVA_Transmission_2_PJM_ROR | TVA_Transmission | PJM_ROR | Internal | Winter | B18 | 400 | 2000 | 0 | 63.61 | 60.8 | 9 | 0
2015 | TVA_Transmission_2_PJM_ROR | TVA_Transmission | PJM_ROR | Internal | Winter | B19 | 700 | 2000 | 0 | 62.57 | 59.44 | 9 | 0
2015 | TVA_Transmission_2_PJM_ROR | TVA_Transmission | PJM_ROR | Internal | Winter | B20 | 935 | 2000 | 0 | 61.06 | 55.06 | 9 | 0
2015 | TVA_Transmission_2_SOCO | TVA_Transmission | SOCO | Internal | Shoulder | B11 | 25 | 3200 | 0 | 79.48 | 87.48 | 9 | 0
2015 | TVA_Transmission_2_SOCO | TVA_Transmission | SOCO | Internal | Shoulder | B12 | 200 | 3200 | 0 | 64.9 | 62.7 | 9 | 0
2015 | TVA_Transmission_2_SOCO | TVA_Transmission | SOCO | Internal | Shoulder | B13 | 600 | 3200 | 0 | 62.05 | 59.66 | 9 | 0
2015 | TVA_Transmission_2_SOCO | TVA_Transmission | SOCO | Internal | Shoulder | B14 | 900 | 3200 | 0 | 60.95 | 59.66 | 9 | 0
2015 | TVA_Transmission_2_SOCO | TVA_Transmission | SOCO | Internal | Shoulder | B15 | 1203 | 3200 | 0 | 59.33 | 59.66 | 9 | 0
2015 | TVA_Transmission_2_SOCO | TVA_Transmission | SOCO | Internal | Summer | B1 | 10 | 3200 | 0 | 99.67 | 99.67 | 9 | 0
2015 | TVA_Transmission_2_SOCO | TVA_Transmission | SOCO | Internal | Summer | B2 | 25 | 3200 | 0 | 95.41 | 97.77 | 9 | 0
2015 | TVA_Transmission_2_SOCO | TVA_Transmission | SOCO | Internal | Summer | B3 | 75 | 3200 | 0 | 95.41 | 97.77 | 9 | 0
2015 | TVA_Transmission_2_SOCO | TVA_Transmission | SOCO | Internal | Summer | B4 | 100 | 3200 | 0 | 90.64 | 97.77 | 9 | 0
2015 | TVA_Transmission_2_SOCO | TVA_Transmission | SOCO | Internal | Summer | B5 | 200 | 3200 | 661.73 | 79.71 | 88.71 | 9 | 0
2015 | TVA_Transmission_2_SOCO | TVA_Transmission | SOCO | Internal | Summer | B6 | 300 | 3200 | 0 | 68.45 | 77.06 | 9 | 0
2015 | TVA_Transmission_2_SOCO | TVA_Transmission | SOCO | Internal | Summer | B7 | 400 | 3200 | 0 | 60.43 | 67.55 | 9 | 0
2015 | TVA_Transmission_2_SOCO | TVA_Transmission | SOCO | Internal | Summer | B8 | 500 | 3200 | 0 | 59.73 | 66.58 | 9 | 0
2015 | TVA_Transmission_2_SOCO | TVA_Transmission | SOCO | Internal | Summer | B9 | 800 | 3200 | 0 | 58.75 | 60.6 | 9 | 0
2015 | TVA_Transmission_2_SOCO | TVA_Transmission | SOCO | Internal | Summer | B10 | 1262 | 3200 | 0 | 56.03 | 58.49 | 9 | 0
2015 | TVA_Transmission_2_SOCO | TVA_Transmission | SOCO | Internal | Winter | B16 | 25 | 3200 | 0 | 83.06 | 83.06 | 9 | 0
2015 | TVA_Transmission_2_SOCO | TVA_Transmission | SOCO | Internal | Winter | B17 | 100 | 3200 | 0 | 68.83 | 66.42 | 9 | 0
2015 | TVA_Transmission_2_SOCO | TVA_Transmission | SOCO | Internal | Winter | B18 | 400 | 3200 | 0 | 63.61 | 62.04 | 9 | 0
2015 | TVA_Transmission_2_SOCO | TVA_Transmission | SOCO | Internal | Winter | B19 | 700 | 3200 | 0 | 62.57 | 62.04 | 9 | 0
2015 | TVA_Transmission_2_SOCO | TVA_Transmission | SOCO | Internal | Winter | B20 | 935 | 3200 | 0 | 61.06 | 62.04 | 9 | 0
2015 | TVA_Transmission_2_TVA | TVA_Transmission | TVA | Internal | Shoulder | B11 | 25 | 99999 | 518.71 | 79.48 | 79.49 | 0.01 | 0
2015 | TVA_Transmission_2_TVA | TVA_Transmission | TVA | Internal | Shoulder | B12 | 200 | 99999 | 0 | 64.9 | 61.7 | 0.01 | 0
2015 | TVA_Transmission_2_TVA | TVA_Transmission | TVA | Internal | Shoulder | B13 | 600 | 99999 | 0 | 62.05 | 59.83 | 0.01 | 0
2015 | TVA_Transmission_2_TVA | TVA_Transmission | TVA | Internal | Shoulder | B14 | 900 | 99999 | 0 | 60.95 | 59.83 | 0.01 | 0
2015 | TVA_Transmission_2_TVA | TVA_Transmission | TVA | Internal | Shoulder | B15 | 1203 | 99999 | 45.3 | 59.33 | 59.34 | 0.01 | 0
2015 | TVA_Transmission_2_TVA | TVA_Transmission | TVA | Internal | Summer | B1 | 10 | 99999 | 2967.77 | 99.67 | 99.68 | 0.01 | 0
2015 | TVA_Transmission_2_TVA | TVA_Transmission | TVA | Internal | Summer | B2 | 25 | 99999 | 2301.8 | 95.41 | 95.42 | 0.01 | 0
2015 | TVA_Transmission_2_TVA | TVA_Transmission | TVA | Internal | Summer | B3 | 75 | 99999 | 1031.49 | 95.41 | 95.42 | 0.01 | 0
2015 | TVA_Transmission_2_TVA | TVA_Transmission | TVA | Internal | Summer | B4 | 100 | 99999 | 455.82 | 90.64 | 90.65 | 0.01 | 0
2015 | TVA_Transmission_2_TVA | TVA_Transmission | TVA | Internal | Summer | B5 | 200 | 99999 | 0 | 79.71 | 74.79 | 0.01 | 0
2015 | TVA_Transmission_2_TVA | TVA_Transmission | TVA | Internal | Summer | B6 | 300 | 99999 | 0 | 68.45 | 60.38 | 0.01 | 0
2015 | TVA_Transmission_2_TVA | TVA_Transmission | TVA | Internal | Summer | B7 | 400 | 99999 | 0 | 60.43 | 58.13 | 0.01 | 0
2015 | TVA_Transmission_2_TVA | TVA_Transmission | TVA | Internal | Summer | B8 | 500 | 99999 | 0 | 59.73 | 58.13 | 0.01 | 0
2015 | TVA_Transmission_2_TVA | TVA_Transmission | TVA | Internal | Summer | B9 | 800 | 99999 | 0 | 58.75 | 58.13 | 0.01 | 0
2015 | TVA_Transmission_2_TVA | TVA_Transmission | TVA | Internal | Summer | B10 | 1262 | 99999 | 0 | 56.03 | 54.32 | 0.01 | 0
2015 | TVA_Transmission_2_TVA | TVA_Transmission | TVA | Internal | Winter | B16 | 25 | 99999 | 2561.85 | 83.06 | 83.07 | 0.01 | 0
2015 | TVA_Transmission_2_TVA | TVA_Transmission | TVA | Internal | Winter | B17 | 100 | 99999 | 0 | 68.83 | 64.24 | 0.01 | 0
2015 | TVA_Transmission_2_TVA | TVA_Transmission | TVA | Internal | Winter | B18 | 400 | 99999 | 0 | 63.61 | 61.58 | 0.01 | 0
2015 | TVA_Transmission_2_TVA | TVA_Transmission | TVA | Internal | Winter | B19 | 700 | 99999 | 0 | 62.57 | 61.58 | 0.01 | 0
2015 | TVA_Transmission_2_TVA | TVA_Transmission | TVA | Internal | Winter | B20 | 935 | 99999 | 1323.2 | 61.06 | 61.07 | 0.01 | 0
2015 | TVA_Transmission_2_VACAR | TVA_Transmission | VACAR | Internal | Shoulder | B11 | 25 | 900 | 0 | 79.48 | 80.48 | 9 | 0
2015 | TVA_Transmission_2_VACAR | TVA_Transmission | VACAR | Internal | Shoulder | B12 | 200 | 900 | 0 | 64.9 | 66.49 | 9 | 0
2015 | TVA_Transmission_2_VACAR | TVA_Transmission | VACAR | Internal | Shoulder | B13 | 600 | 900 | 0 | 62.05 | 64.94 | 9 | 0
2015 | TVA_Transmission_2_VACAR | TVA_Transmission | VACAR | Internal | Shoulder | B14 | 900 | 900 | 0 | 60.95 | 63.54 | 9 | 0
2015 | TVA_Transmission_2_VACAR | TVA_Transmission | VACAR | Internal | Shoulder | B15 | 1203 | 900 | 0 | 59.33 | 59.33 | 9 | 0
2015 | TVA_Transmission_2_VACAR | TVA_Transmission | VACAR | Internal | Summer | B1 | 10 | 900 | 0 | 99.67 | 100.61 | 9 | 0
2015 | TVA_Transmission_2_VACAR | TVA_Transmission | VACAR | Internal | Summer | B2 | 25 | 900 | 0 | 95.41 | 100.61 | 9 | 0
2015 | TVA_Transmission_2_VACAR | TVA_Transmission | VACAR | Internal | Summer | B3 | 75 | 900 | 0 | 95.41 | 100.61 | 9 | 0
2015 | TVA_Transmission_2_VACAR | TVA_Transmission | VACAR | Internal | Summer | B4 | 100 | 900 | 0 | 90.64 | 90.77 | 9 | 0
2015 | TVA_Transmission_2_VACAR | TVA_Transmission | VACAR | Internal | Summer | B5 | 200 | 900 | 0 | 79.71 | 81.71 | 9 | 0
2015 | TVA_Transmission_2_VACAR | TVA_Transmission | VACAR | Internal | Summer | B6 | 300 | 900 | 0 | 68.45 | 70.06 | 9 | 0
2015 | TVA_Transmission_2_VACAR | TVA_Transmission | VACAR | Internal | Summer | B7 | 400 | 900 | 0 | 60.43 | 64.65 | 9 | 0
2015 | TVA_Transmission_2_VACAR | TVA_Transmission | VACAR | Internal | Summer | B8 | 500 | 900 | 0 | 59.73 | 61.63 | 9 | 0
2015 | TVA_Transmission_2_VACAR | TVA_Transmission | VACAR | Internal | Summer | B9 | 800 | 900 | 0 | 58.75 | 59.74 | 9 | 0
2015 | TVA_Transmission_2_VACAR | TVA_Transmission | VACAR | Internal | Summer | B10 | 1262 | 900 | 0 | 56.03 | 58.04 | 9 | 0
2015 | TVA_Transmission_2_VACAR | TVA_Transmission | VACAR | Internal | Winter | B16 | 25 | 900 | 646.34 | 83.06 | 92.06 | 9 | 0
2015 | TVA_Transmission_2_VACAR | TVA_Transmission | VACAR | Internal | Winter | B17 | 100 | 900 | 0 | 68.83 | 76.03 | 9 | 0
2015 | TVA_Transmission_2_VACAR | TVA_Transmission | VACAR | Internal | Winter | B18 | 400 | 900 | 0 | 63.61 | 66.8 | 9 | 0
2015 | TVA_Transmission_2_VACAR | TVA_Transmission | VACAR | Internal | Winter | B19 | 700 | 900 | 0 | 62.57 | 65.44 | 9 | 0
2015 | TVA_Transmission_2_VACAR | TVA_Transmission | VACAR | Internal | Winter | B20 | 935 | 900 | 0 | 61.06 | 61.06 | 9 | 0
2015 | VACAR_2_PJM_ROR | VACAR | PJM_ROR | Internal | Shoulder | B11 | 25 | 2000 | 0 | 80.48 | 73.48 | 7 | 0
2015 | VACAR_2_PJM_ROR | VACAR | PJM_ROR | Internal | Shoulder | B12 | 200 | 2000 | 0 | 66.49 | 64.05 | 7 | 0
2015 | VACAR_2_PJM_ROR | VACAR | PJM_ROR | Internal | Shoulder | B13 | 600 | 2000 | 0 | 64.94 | 58.94 | 7 | 0
2015 | VACAR_2_PJM_ROR | VACAR | PJM_ROR | Internal | Shoulder | B14 | 900 | 2000 | 0 | 63.54 | 57.54 | 7 | 0
2015 | VACAR_2_PJM_ROR | VACAR | PJM_ROR | Internal | Shoulder | B15 | 1203 | 2000 | 0 | 59.33 | 53.33 | 7 | 0
2015 | VACAR_2_PJM_ROR | VACAR | PJM_ROR | Internal | Summer | B1 | 10 | 2000 | 0 | 100.61 | 93.67 | 7 | 0
2015 | VACAR_2_PJM_ROR | VACAR | PJM_ROR | Internal | Summer | B2 | 25 | 2000 | 0 | 100.61 | 89.41 | 7 | 0
2015 | VACAR_2_PJM_ROR | VACAR | PJM_ROR | Internal | Summer | B3 | 75 | 2000 | 0 | 100.61 | 89.41 | 7 | 0
2015 | VACAR_2_PJM_ROR | VACAR | PJM_ROR | Internal | Summer | B4 | 100 | 2000 | 0 | 90.77 | 84.64 | 7 | 0
2015 | VACAR_2_PJM_ROR | VACAR | PJM_ROR | Internal | Summer | B5 | 200 | 2000 | 0 | 81.71 | 73.71 | 7 | 0
2015 | VACAR_2_PJM_ROR | VACAR | PJM_ROR | Internal | Summer | B6 | 300 | 2000 | 0 | 70.06 | 64.06 | 7 | 0
2015 | VACAR_2_PJM_ROR | VACAR | PJM_ROR | Internal | Summer | B7 | 400 | 2000 | 0 | 64.65 | 56.63 | 7 | 0
2015 | VACAR_2_PJM_ROR | VACAR | PJM_ROR | Internal | Summer | B8 | 500 | 2000 | 0 | 61.63 | 55.63 | 7 | 0
2015 | VACAR_2_PJM_ROR | VACAR | PJM_ROR | Internal | Summer | B9 | 800 | 2000 | 0 | 59.74 | 53.6 | 7 | 0
2015 | VACAR_2_PJM_ROR | VACAR | PJM_ROR | Internal | Summer | B10 | 1262 | 2000 | 0 | 58.04 | 52.04 | 7 | 0
2015 | VACAR_2_PJM_ROR | VACAR | PJM_ROR | Internal | Winter | B16 | 25 | 2000 | 0 | 92.06 | 77.06 | 7 | 0
2015 | VACAR_2_PJM_ROR | VACAR | PJM_ROR | Internal | Winter | B17 | 100 | 2000 | 0 | 76.03 | 70.03 | 7 | 0
2015 | VACAR_2_PJM_ROR | VACAR | PJM_ROR | Internal | Winter | B18 | 400 | 2000 | 0 | 66.8 | 60.8 | 7 | 0
2015 | VACAR_2_PJM_ROR | VACAR | PJM_ROR | Internal | Winter | B19 | 700 | 2000 | 0 | 65.44 | 59.44 | 7 | 0
2015 | VACAR_2_PJM_ROR | VACAR | PJM_ROR | Internal | Winter | B20 | 935 | 2000 | 0 | 61.06 | 55.06 | 7 | 0
2015 | VACAR_2_SOCO | VACAR | SOCO | Internal | Shoulder | B11 | 25 | 3000 | 2586.27 | 80.48 | 87.48 | 7 | 0
2015 | VACAR_2_SOCO | VACAR | SOCO | Internal | Shoulder | B12 | 200 | 3000 | 0 | 66.49 | 62.7 | 7 | 0
2015 | VACAR_2_SOCO | VACAR | SOCO | Internal | Shoulder | B13 | 600 | 3000 | 0 | 64.94 | 59.66 | 7 | 0
2015 | VACAR_2_SOCO | VACAR | SOCO | Internal | Shoulder | B14 | 900 | 3000 | 0 | 63.54 | 59.66 | 7 | 0
2015 | VACAR_2_SOCO | VACAR | SOCO | Internal | Shoulder | B15 | 1203 | 3000 | 0 | 59.33 | 59.66 | 7 | 0
2015 | VACAR_2_SOCO | VACAR | SOCO | Internal | Summer | B1 | 10 | 3000 | 0 | 100.61 | 99.67 | 7 | 0
2015 | VACAR_2_SOCO | VACAR | SOCO | Internal | Summer | B2 | 25 | 3000 | 0 | 100.61 | 97.77 | 7 | 0
2015 | VACAR_2_SOCO | VACAR | SOCO | Internal | Summer | B3 | 75 | 3000 | 0 | 100.61 | 97.77 | 7 | 0
2015 | VACAR_2_SOCO | VACAR | SOCO | Internal | Summer | B4 | 100 | 3000 | 586.62 | 90.77 | 97.77 | 7 | 0
2015 | VACAR_2_SOCO | VACAR | SOCO | Internal | Summer | B5 | 200 | 3000 | 2041.94 | 81.71 | 88.71 | 7 | 0
2015 | VACAR_2_SOCO | VACAR | SOCO | Internal | Summer | B6 | 300 | 3000 | 190.47 | 70.06 | 77.06 | 7 | 0
2015 | VACAR_2_SOCO | VACAR | SOCO | Internal | Summer | B7 | 400 | 3000 | 0 | 64.65 | 67.55 | 7 | 0
2015 | VACAR_2_SOCO | VACAR | SOCO | Internal | Summer | B8 | 500 | 3000 | 0 | 61.63 | 66.58 | 7 | 0
2015 | VACAR_2_SOCO | VACAR | SOCO | Internal | Summer | B9 | 800 | 3000 | 0 | 59.74 | 60.6 | 7 | 0
2015 | VACAR_2_SOCO | VACAR | SOCO | Internal | Summer | B10 | 1262 | 3000 | 0 | 58.04 | 58.49 | 7 | 0
2015 | VACAR_2_SOCO | VACAR | SOCO | Internal | Winter | B16 | 25 | 3000 | 0 | 92.06 | 83.06 | 7 | 0
2015 | VACAR_2_SOCO | VACAR | SOCO | Internal | Winter | B17 | 100 | 3000 | 0 | 76.03 | 66.42 | 7 | 0
2015 | VACAR_2_SOCO | VACAR | SOCO | Internal | Winter | B18 | 400 | 3000 | 0 | 66.8 | 62.04 | 7 | 0
2015 | VACAR_2_SOCO | VACAR | SOCO | Internal | Winter | B19 | 700 | 3000 | 0 | 65.44 | 62.04 | 7 | 0
2015 | VACAR_2_SOCO | VACAR | SOCO | Internal | Winter | B20 | 935 | 3000 | 0 | 61.06 | 62.04 | 7 | 0
2015 | VACAR_2_TVA_Transmission | VACAR | TVA_Transmission | Internal | Shoulder | B11 | 25 | 900 | 0 | 80.48 | 79.48 | 7 | 0
2015 | VACAR_2_TVA_Transmission | VACAR | TVA_Transmission | Internal | Shoulder | B12 | 200 | 900 | 0 | 66.49 | 64.9 | 7 | 0
2015 | VACAR_2_TVA_Transmission | VACAR | TVA_Transmission | Internal | Shoulder | B13 | 600 | 900 | 0 | 64.94 | 62.05 | 7 | 0
2015 | VACAR_2_TVA_Transmission | VACAR | TVA_Transmission | Internal | Shoulder | B14 | 900 | 900 | 0 | 63.54 | 60.95 | 7 | 0
2015 | VACAR_2_TVA_Transmission | VACAR | TVA_Transmission | Internal | Shoulder | B15 | 1203 | 900 | 0 | 59.33 | 59.33 | 7 | 0
2015 | VACAR_2_TVA_Transmission | VACAR | TVA_Transmission | Internal | Summer | B1 | 10 | 900 | 0 | 100.61 | 99.67 | 7 | 0
2015 | VACAR_2_TVA_Transmission | VACAR | TVA_Transmission | Internal | Summer | B2 | 25 | 900 | 0 | 100.61 | 95.41 | 7 | 0
2015 | VACAR_2_TVA_Transmission | VACAR | TVA_Transmission | Internal | Summer | B3 | 75 | 900 | 0 | 100.61 | 95.41 | 7 | 0
2015 | VACAR_2_TVA_Transmission | VACAR | TVA_Transmission | Internal | Summer | B4 | 100 | 900 | 0 | 90.77 | 90.64 | 7 | 0
2015 | VACAR_2_TVA_Transmission | VACAR | TVA_Transmission | Internal | Summer | B5 | 200 | 900 | 0 | 81.71 | 79.71 | 7 | 0
2015 | VACAR_2_TVA_Transmission | VACAR | TVA_Transmission | Internal | Summer | B6 | 300 | 900 | 0 | 70.06 | 68.45 | 7 | 0
2015 | VACAR_2_TVA_Transmission | VACAR | TVA_Transmission | Internal | Summer | B7 | 400 | 900 | 0 | 64.65 | 60.43 | 7 | 0
2015 | VACAR_2_TVA_Transmission | VACAR | TVA_Transmission | Internal | Summer | B8 | 500 | 900 | 0 | 61.63 | 59.73 | 7 | 0
2015 | VACAR_2_TVA_Transmission | VACAR | TVA_Transmission | Internal | Summer | B9 | 800 | 900 | 0 | 59.74 | 58.75 | 7 | 0
2015 | VACAR_2_TVA_Transmission | VACAR | TVA_Transmission | Internal | Summer | B10 | 1262 | 900 | 0 | 58.04 | 56.03 | 7 | 0
2015 | VACAR_2_TVA_Transmission | VACAR | TVA_Transmission | Internal | Winter | B16 | 25 | 900 | 0 | 92.06 | 83.06 | 7 | 0
2015 | VACAR_2_TVA_Transmission | VACAR | TVA_Transmission | Internal | Winter | B17 | 100 | 900 | 0 | 76.03 | 68.83 | 7 | 0
2015 | VACAR_2_TVA_Transmission | VACAR | TVA_Transmission | Internal | Winter | B18 | 400 | 900 | 0 | 66.8 | 63.61 | 7 | 0
2015 | VACAR_2_TVA_Transmission | VACAR | TVA_Transmission | Internal | Winter | B19 | 700 | 900 | 0 | 65.44 | 62.57 | 7 | 0
2015 | VACAR_2_TVA_Transmission | VACAR | TVA_Transmission | Internal | Winter | B20 | 935 | 900 | 0 | 61.06 | 61.06 | 7 | 0
2020 | ENT_2_MISO_MO-IL | ENT | MISO_MO-IL | Internal | Shoulder | B11 | 25 | 2260 | 0 | 101.71 | 93.71 | 8 | 0
2020 | ENT_2_MISO_MO-IL | ENT | MISO_MO-IL | Internal | Shoulder | B12 | 200 | 2260 | 0 | 68.19 | 74.92 | 8 | 0
2020 | ENT_2_MISO_MO-IL | ENT | MISO_MO-IL | Internal | Shoulder | B13 | 600 | 2260 | 0 | 67.69 | 67.69 | 8 | 0
2020 | ENT_2_MISO_MO-IL | ENT | MISO_MO-IL | Internal | Shoulder | B14 | 900 | 2260 | 0 | 65.43 | 64.46 | 8 | 0
2020 | ENT_2_MISO_MO-IL | ENT | MISO_MO-IL | Internal | Shoulder | B15 | 1203 | 2260 | 0 | 65.43 | 61.39 | 8 | 0
2020 | ENT_2_MISO_MO-IL | ENT | MISO_MO-IL | Internal | Summer | B1 | 10 | 2260 | 0 | 138.66 | 133.5 | 8 | 0
2020 | ENT_2_MISO_MO-IL | ENT | MISO_MO-IL | Internal | Summer | B2 | 25 | 2260 | 0 | 109.31 | 108.42 | 8 | 0
2020 | ENT_2_MISO_MO-IL | ENT | MISO_MO-IL | Internal | Summer | B3 | 75 | 2260 | 0 | 109.31 | 104.29 | 8 | 0
2020 | ENT_2_MISO_MO-IL | ENT | MISO_MO-IL | Internal | Summer | B4 | 100 | 2260 | 0 | 105.16 | 100.66 | 8 | 0
2020 | ENT_2_MISO_MO-IL | ENT | MISO_MO-IL | Internal | Summer | B5 | 200 | 2260 | 0 | 101.79 | 100.66 | 8 | 0
2020 | ENT_2_MISO_MO-IL | ENT | MISO_MO-IL | Internal | Summer | B6 | 300 | 2260 | 0 | 93.43 | 93.43 | 8 | 0
2020 | ENT_2_MISO_MO-IL | ENT | MISO_MO-IL | Internal | Summer | B7 | 400 | 2260 | 0 | 71.9 | 71.9 | 8 | 0
2020 | ENT_2_MISO_MO-IL | ENT | MISO_MO-IL | Internal | Summer | B8 | 500 | 2260 | 0 | 66.82 | 64.04 | 8 | 0
2020 | ENT_2_MISO_MO-IL | ENT | MISO_MO-IL | Internal | Summer | B9 | 800 | 2260 | 0 | 66.33 | 62.58 | 8 | 0
2020 | ENT_2_MISO_MO-IL | ENT | MISO_MO-IL | Internal | Summer | B10 | 1262 | 2260 | 0 | 64.11 | 61.69 | 8 | 0
2020 | ENT_2_MISO_MO-IL | ENT | MISO_MO-IL | Internal | Winter | B16 | 25 | 2260 | 0 | 96.36 | 98.98 | 8 | 0
2020 | ENT_2_MISO_MO-IL | ENT | MISO_MO-IL | Internal | Winter | B17 | 100 | 2260 | 152.87 | 70.92 | 78.92 | 8 | 0
2020 | ENT_2_MISO_MO-IL | ENT | MISO_MO-IL | Internal | Winter | B18 | 400 | 2260 | 0 | 70.4 | 70.63 | 8 | 0
2020 | ENT_2_MISO_MO-IL | ENT | MISO_MO-IL | Internal | Winter | B19 | 700 | 2260 | 0 | 68.04 | 67.59 | 8 | 0
2020 | ENT_2_MISO_MO-IL | ENT | MISO_MO-IL | Internal | Winter | B20 | 935 | 2260 | 0 | 68.04 | 62.72 | 8 | 0
2020 | ENT_2_SOCO | ENT | SOCO | Internal | Shoulder | B11 | 25 | 2000 | 2000 | 101.71 | 110.7 | 8 | 0.99
2020 | ENT_2_SOCO | ENT | SOCO | Internal | Shoulder | B12 | 200 | 2000 | 1317.9 | 68.19 | 76.19 | 8 | 0
2020 | ENT_2_SOCO | ENT | SOCO | Internal | Shoulder | B13 | 600 | 2000 | 0 | 67.69 | 69.75 | 8 | 0
2020 | ENT_2_SOCO | ENT | SOCO | Internal | Shoulder | B14 | 900 | 2000 | 0 | 65.43 | 69.75 | 8 | 0
2020 | ENT_2_SOCO | ENT | SOCO | Internal | Shoulder | B15 | 1203 | 2000 | 0 | 65.43 | 67.3 | 8 | 0
2020 | ENT_2_SOCO | ENT | SOCO | Internal | Summer | B1 | 10 | 2000 | 2000 | 138.66 | 155.66 | 8 | 9
2020 | ENT_2_SOCO | ENT | SOCO | Internal | Summer | B2 | 25 | 2000 | 1531.47 | 109.31 | 117.31 | 8 | 0
2020 | ENT_2_SOCO | ENT | SOCO | Internal | Summer | B3 | 75 | 2000 | 713.81 | 109.31 | 117.31 | 8 | 0
2020 | ENT_2_SOCO | ENT | SOCO | Internal | Summer | B4 | 100 | 2000 | 0 | 105.16 | 112 | 8 | 0
2020 | ENT_2_SOCO | ENT | SOCO | Internal | Summer | B5 | 200 | 2000 | 1955.39 | 101.79 | 109.79 | 8 | 0
2020 | ENT_2_SOCO | ENT | SOCO | Internal | Summer | B6 | 300 | 2000 | 2000 | 93.43 | 106.44 | 8 | 5.02
2020 | ENT_2_SOCO | ENT | SOCO | Internal | Summer | B7 | 400 | 2000 | 2000 | 71.9 | 96.46 | 8 | 16.55
2020 | ENT_2_SOCO | ENT | SOCO | Internal | Summer | B8 | 500 | 2000 | 2000 | 66.82 | 81.03 | 8 | 6.21
2020 | ENT_2_SOCO | ENT | SOCO | Internal | Summer | B9 | 800 | 2000 | 0 | 66.33 | 70.56 | 8 | 0
2020 | ENT_2_SOCO | ENT | SOCO | Internal | Summer | B10 | 1262 | 2000 | 0 | 64.11 | 66.03 | 8 | 0
2020 | ENT_2_SOCO | ENT | SOCO | Internal | Winter | B16 | 25 | 2000 | 2000 | 96.36 | 115.98 | 8 | 11.62
2020 | ENT_2_SOCO | ENT | SOCO | Internal | Winter | B17 | 100 | 2000 | 2000 | 70.92 | 86.67 | 8 | 7.75
2020 | ENT_2_SOCO | ENT | SOCO | Internal | Winter | B18 | 400 | 2000 | 0 | 70.4 | 71.72 | 8 | 0
2020 | ENT_2_SOCO | ENT | SOCO | Internal | Winter | B19 | 700 | 2000 | 0 | 68.04 | 71.72 | 8 | 0
2020 | ENT_2_SOCO | ENT | SOCO | Internal | Winter | B20 | 935 | 2000 | 0 | 68.04 | 69.91 | 8 | 0
2020 | ENT_2_SPP_N | ENT | SPP_N | Internal | Shoulder | B11 | 25 | 1300 | 0 | 101.71 | 88.7 | 8 | 0
2020 | ENT_2_SPP_N | ENT | SPP_N | Internal | Shoulder | B12 | 200 | 1300 | 0 | 68.19 | 65.26 | 8 | 0
2020 | ENT_2_SPP_N | ENT | SPP_N | Internal | Shoulder | B13 | 600 | 1300 | 0 | 67.69 | 62.69 | 8 | 0
2020 | ENT_2_SPP_N | ENT | SPP_N | Internal | Shoulder | B14 | 900 | 1300 | 0 | 65.43 | 59.45 | 8 | 0
2020 | ENT_2_SPP_N | ENT | SPP_N | Internal | Shoulder | B15 | 1203 | 1300 | 0 | 65.43 | 37.97 | 8 | 0
2020 | ENT_2_SPP_N | ENT | SPP_N | Internal | Summer | B1 | 10 | 1300 | 0 | 138.66 | 66.17 | 8 | 0
2020 | ENT_2_SPP_N | ENT | SPP_N | Internal | Summer | B2 | 25 | 1300 | 0 | 109.31 | 103.42 | 8 | 0
2020 | ENT_2_SPP_N | ENT | SPP_N | Internal | Summer | B3 | 75 | 1300 | 0 | 109.31 | 104.31 | 8 | 0
2020 | ENT_2_SPP_N | ENT | SPP_N | Internal | Summer | B4 | 100 | 1300 | 0 | 105.16 | 100.16 | 8 | 0
2020 | ENT_2_SPP_N | ENT | SPP_N | Internal | Summer | B5 | 200 | 1300 | 0 | 101.79 | 96.36 | 8 | 0
2020 | ENT_2_SPP_N | ENT | SPP_N | Internal | Summer | B6 | 300 | 1300 | 0 | 93.43 | 88.43 | 8 | 0
2020 | ENT_2_SPP_N | ENT | SPP_N | Internal | Summer | B7 | 400 | 1300 | 0 | 71.9 | 66.9 | 8 | 0
2020 | ENT_2_SPP_N | ENT | SPP_N | Internal | Summer | B8 | 500 | 1300 | 0 | 66.82 | 64 | 8 | 0
2020 | ENT_2_SPP_N | ENT | SPP_N | Internal | Summer | B9 | 800 | 1300 | 0 | 66.33 | 63.65 | 8 | 0
2020 | ENT_2_SPP_N | ENT | SPP_N | Internal | Summer | B10 | 1262 | 1300 | 0 | 64.11 | 59.11 | 8 | 0
2020 | ENT_2_SPP_N | ENT | SPP_N | Internal | Winter | B16 | 25 | 1300 | 0 | 96.36 | 68.02 | 8 | 0
2020 | ENT_2_SPP_N | ENT | SPP_N | Internal | Winter | B17 | 100 | 1300 | 0 | 70.92 | 65.27 | 8 | 0
2020 | ENT_2_SPP_N | ENT | SPP_N | Internal | Winter | B18 | 400 | 1300 | 0 | 70.4 | 65.38 | 8 | 0
2020 | ENT_2_SPP_N | ENT | SPP_N | Internal | Winter | B19 | 700 | 1300 | 0 | 68.04 | 62.59 | 8 | 0
2020 | ENT_2_SPP_N | ENT | SPP_N | Internal | Winter | B20 | 935 | 1300 | 0 | 68.04 | 57.72 | 8 | 0
2020 | ENT_2_SPP_S | ENT | SPP_S | Internal | Shoulder | B11 | 25 | 1300 | 0 | 101.71 | 68.45 | 8 | 0
2020 | ENT_2_SPP_S | ENT | SPP_S | Internal | Shoulder | B12 | 200 | 1300 | 0 | 68.19 | 65.27 | 8 | 0
2020 | ENT_2_SPP_S | ENT | SPP_S | Internal | Shoulder | B13 | 600 | 1300 | 0 | 67.69 | 62.71 | 8 | 0
2020 | ENT_2_SPP_S | ENT | SPP_S | Internal | Shoulder | B14 | 900 | 1300 | 0 | 65.43 | 59.46 | 8 | 0
2020 | ENT_2_SPP_S | ENT | SPP_S | Internal | Shoulder | B15 | 1203 | 1300 | 0 | 65.43 | 37.96 | 8 | 0
2020 | ENT_2_SPP_S | ENT | SPP_S | Internal | Summer | B1 | 10 | 1300 | 0 | 138.66 | 65.48 | 8 | 0
2020 | ENT_2_SPP_S | ENT | SPP_S | Internal | Summer | B2 | 25 | 1300 | 0 | 109.31 | 92.77 | 8 | 0
2020 | ENT_2_SPP_S | ENT | SPP_S | Internal | Summer | B3 | 75 | 1300 | 0 | 109.31 | 102.26 | 8 | 0
2020 | ENT_2_SPP_S | ENT | SPP_S | Internal | Summer | B4 | 100 | 1300 | 0 | 105.16 | 92.77 | 8 | 0
2020 | ENT_2_SPP_S | ENT | SPP_S | Internal | Summer | B5 | 200 | 1300 | 0 | 101.79 | 92.77 | 8 | 0
2020 | ENT_2_SPP_S | ENT | SPP_S | Internal | Summer | B6 | 300 | 1300 | 0 | 93.43 | 88.43 | 8 | 0
2020 | ENT_2_SPP_S | ENT | SPP_S | Internal | Summer | B7 | 400 | 1300 | 0 | 71.9 | 66.91 | 8 | 0
2020 | ENT_2_SPP_S | ENT | SPP_S | Internal | Summer | B8 | 500 | 1300 | 0 | 66.82 | 64.02 | 8 | 0
2020 | ENT_2_SPP_S | ENT | SPP_S | Internal | Summer | B9 | 800 | 1300 | 0 | 66.33 | 63.87 | 8 | 0
2020 | ENT_2_SPP_S | ENT | SPP_S | Internal | Summer | B10 | 1262 | 1300 | 0 | 64.11 | 59.13 | 8 | 0
2020 | ENT_2_SPP_S | ENT | SPP_S | Internal | Winter | B16 | 25 | 1300 | 0 | 96.36 | 68.03 | 8 | 0
2020 | ENT_2_SPP_S | ENT | SPP_S | Internal | Winter | B17 | 100 | 1300 | 0 | 70.92 | 65.28 | 8 | 0
2020 | ENT_2_SPP_S | ENT | SPP_S | Internal | Winter | B18 | 400 | 1300 | 0 | 70.4 | 65.4 | 8 | 0
2020 | ENT_2_SPP_S | ENT | SPP_S | Internal | Winter | B19 | 700 | 1300 | 0 | 68.04 | 62.6 | 8 | 0
2020 | ENT_2_SPP_S | ENT | SPP_S | Internal | Winter | B20 | 935 | 1300 | 0 | 68.04 | 57.73 | 8 | 0
2020 | ENT_2_TVA_Transmission | ENT | TVA_Transmission | Internal | Shoulder | B11 | 25 | 2100 | 0 | 101.71 | 101.7 | 8 | 0
2020 | ENT_2_TVA_Transmission | ENT | TVA_Transmission | Internal | Shoulder | B12 | 200 | 2100 | 0 | 68.19 | 75.62 | 8 | 0
2020 | ENT_2_TVA_Transmission | ENT | TVA_Transmission | Internal | Shoulder | B13 | 600 | 2100 | 0 | 67.69 | 72.08 | 8 | 0
2020 | ENT_2_TVA_Transmission | ENT | TVA_Transmission | Internal | Shoulder | B14 | 900 | 2100 | 0 | 65.43 | 70.72 | 8 | 0
2020 | ENT_2_TVA_Transmission | ENT | TVA_Transmission | Internal | Shoulder | B15 | 1203 | 2100 | 0 | 65.43 | 69.37 | 8 | 0
2020 | ENT_2_TVA_Transmission | ENT | TVA_Transmission | Internal | Summer | B1 | 10 | 2100 | 407.51 | 138.66 | 146.66 | 8 | 0
2020 | ENT_2_TVA_Transmission | ENT | TVA_Transmission | Internal | Summer | B2 | 25 | 2100 | 0 | 109.31 | 116.42 | 8 | 0
2020 | ENT_2_TVA_Transmission | ENT | TVA_Transmission | Internal | Summer | B3 | 75 | 2100 | 0 | 109.31 | 112.29 | 8 | 0
2020 | ENT_2_TVA_Transmission | ENT | TVA_Transmission | Internal | Summer | B4 | 100 | 2100 | 0 | 105.16 | 108.66 | 8 | 0
2020 | ENT_2_TVA_Transmission | ENT | TVA_Transmission | Internal | Summer | B5 | 200 | 2100 | 0 | 101.79 | 107.03 | 8 | 0
2020 | ENT_2_TVA_Transmission | ENT | TVA_Transmission | Internal | Summer | B6 | 300 | 2100 | 0 | 93.43 | 97.44 | 8 | 0
2020 | ENT_2_TVA_Transmission | ENT | TVA_Transmission | Internal | Summer | B7 | 400 | 2100 | 103.19 | 71.9 | 79.9 | 8 | 0
2020 | ENT_2_TVA_Transmission | ENT | TVA_Transmission | Internal | Summer | B8 | 500 | 2100 | 0 | 66.82 | 72.03 | 8 | 0
2020 | ENT_2_TVA_Transmission | ENT | TVA_Transmission | Internal | Summer | B9 | 800 | 2100 | 0 | 66.33 | 68.22 | 8 | 0
2020 | ENT_2_TVA_Transmission | ENT | TVA_Transmission | Internal | Summer | B10 | 1262 | 2100 | 0 | 64.11 | 65.96 | 8 | 0
2020 | ENT_2_TVA_Transmission | ENT | TVA_Transmission | Internal | Winter | B16 | 25 | 2100 | 2100 | 96.36 | 106.98 | 8 | 2.62
2020 | ENT_2_TVA_Transmission | ENT | TVA_Transmission | Internal | Winter | B17 | 100 | 2100 | 981.59 | 70.92 | 78.92 | 8 | 0
2020 | ENT_2_TVA_Transmission | ENT | TVA_Transmission | Internal | Winter | B18 | 400 | 2100 | 0 | 70.4 | 74.99 | 8 | 0
2020 | ENT_2_TVA_Transmission | ENT | TVA_Transmission | Internal | Winter | B19 | 700 | 2100 | 0 | 68.04 | 73.52 | 8 | 0
2020 | ENT_2_TVA_Transmission | ENT | TVA_Transmission | Internal | Winter | B20 | 935 | 2100 | 0 | 68.04 | 70.72 | 8 | 0
2020 | FRCC_2_SOCO | FRCC | SOCO | Internal | Shoulder | B11 | 25 | 900 | 0 | 117.59 | 110.7 | 8 | 0
2020 | FRCC_2_SOCO | FRCC | SOCO | Internal | Shoulder | B12 | 200 | 900 | 0 | 86 | 76.19 | 8 | 0
2020 | FRCC_2_SOCO | FRCC | SOCO | Internal | Shoulder | B13 | 600 | 900 | 0 | 75.38 | 69.75 | 8 | 0
2020 | FRCC_2_SOCO | FRCC | SOCO | Internal | Shoulder | B14 | 900 | 900 | 0 | 72.23 | 69.75 | 8 | 0
2020 | FRCC_2_SOCO | FRCC | SOCO | Internal | Shoulder | B15 | 1203 | 900 | 0 | 72.23 | 67.3 | 8 | 0
2020 | FRCC_2_SOCO | FRCC | SOCO | Internal | Summer | B1 | 10 | 900 | 0 | 165.66 | 155.66 | 8 | 0
2020 | FRCC_2_SOCO | FRCC | SOCO | Internal | Summer | B2 | 25 | 900 | 0 | 116.44 | 117.31 | 8 | 0
2020 | FRCC_2_SOCO | FRCC | SOCO | Internal | Summer | B3 | 75 | 900 | 0 | 116.44 | 117.31 | 8 | 0
2020 | FRCC_2_SOCO | FRCC | SOCO | Internal | Summer | B4 | 100 | 900 | 0 | 116.44 | 112 | 8 | 0
2020 | FRCC_2_SOCO | FRCC | SOCO | Internal | Summer | B5 | 200 | 900 | 0 | 116.44 | 109.79 | 8 | 0
2020 | FRCC_2_SOCO | FRCC | SOCO | Internal | Summer | B6 | 300 | 900 | 0 | 116.44 | 106.44 | 8 | 0
2020 | FRCC_2_SOCO | FRCC | SOCO | Internal | Summer | B7 | 400 | 900 | 0 | 106.46 | 96.46 | 8 | 0
2020 | FRCC_2_SOCO | FRCC | SOCO | Internal | Summer | B8 | 500 | 900 | 0 | 82.83 | 81.03 | 8 | 0
2020 | FRCC_2_SOCO | FRCC | SOCO | Internal | Summer | B9 | 800 | 900 | 0 | 74.61 | 70.56 | 8 | 0
2020 | FRCC_2_SOCO | FRCC | SOCO | Internal | Summer | B10 | 1262 | 900 | 0 | 71.5 | 66.03 | 8 | 0
2020 | FRCC_2_SOCO | FRCC | SOCO | Internal | Winter | B16 | 25 | 900 | 0 | 121.08 | 115.98 | 8 | 0
2020 | FRCC_2_SOCO | FRCC | SOCO | Internal | Winter | B17 | 100 | 900 | 0 | 88.67 | 86.67 | 8 | 0
2020 | FRCC_2_SOCO | FRCC | SOCO | Internal | Winter | B18 | 400 | 900 | 0 | 77.71 | 71.72 | 8 | 0
2020 | FRCC_2_SOCO | FRCC | SOCO | Internal | Winter | B19 | 700 | 900 | 0 | 74.46 | 71.72 | 8 | 0
2020 | FRCC_2_SOCO | FRCC | SOCO | Internal | Winter | B20 | 935 | 900 | 0 | 74.46 | 69.91 | 8 | 0
2020 | HQ_NEISO_2_NEISO | HQ_NEISO | NEISO | Internal | Shoulder | B11 | 25 | 99999 | 2920 | 61.43 | 61.44 | 0.01 | 0
2020 | HQ_NEISO_2_NEISO | HQ_NEISO | NEISO | Internal | Shoulder | B12 | 200 | 99999 | 2920 | 61.43 | 61.44 | 0.01 | 0
2020 | HQ_NEISO_2_NEISO | HQ_NEISO | NEISO | Internal | Shoulder | B13 | 600 | 99999 | 2920 | 61.43 | 61.44 | 0.01 | 0
2020 | HQ_NEISO_2_NEISO | HQ_NEISO | NEISO | Internal | Shoulder | B14 | 900 | 99999 | 2920 | 61.43 | 61.44 | 0.01 | 0
2020 | HQ_NEISO_2_NEISO | HQ_NEISO | NEISO | Internal | Shoulder | B15 | 1203 | 99999 | 1143.24 | 61.43 | 61.44 | 0.01 | 0
2020 | HQ_NEISO_2_NEISO | HQ_NEISO | NEISO | Internal | Summer | B1 | 10 | 99999 | 2920.1 | 394.93 | 394.94 | 0.01 | 0
2020 | HQ_NEISO_2_NEISO | HQ_NEISO | NEISO | Internal | Summer | B2 | 25 | 99999 | 2920.1 | 184.22 | 184.23 | 0.01 | 0
2020 | HQ_NEISO_2_NEISO | HQ_NEISO | NEISO | Internal | Summer | B3 | 75 | 99999 | 2920.1 | 85.3 | 85.32 | 0.01 | 0
2020 | HQ_NEISO_2_NEISO | HQ_NEISO | NEISO | Internal | Summer | B4 | 100 | 99999 | 2920 | 76.95 | 76.96 | 0.01 | 0
2020 | HQ_NEISO_2_NEISO | HQ_NEISO | NEISO | Internal | Summer | B5 | 200 | 99999 | 2920 | 59.68 | 59.69 | 0.01 | 0
2020 | HQ_NEISO_2_NEISO | HQ_NEISO | NEISO | Internal | Summer | B6 | 300 | 99999 | 2920 | 58.54 | 58.56 | 0.01 | 0
2020 | HQ_NEISO_2_NEISO | HQ_NEISO | NEISO | Internal | Summer | B7 | 400 | 99999 | 2920 | 58.54 | 58.56 | 0.01 | 0
2020 | HQ_NEISO_2_NEISO | HQ_NEISO | NEISO | Internal | Summer | B8 | 500 | 99999 | 2920 | 58.54 | 58.56 | 0.01 | 0
2020 | HQ_NEISO_2_NEISO | HQ_NEISO | NEISO | Internal | Summer | B9 | 800 | 99999 | 2920 | 58.54 | 58.56 | 0.01 | 0
2020 | HQ_NEISO_2_NEISO | HQ_NEISO | NEISO | Internal | Summer | B10 | 1262 | 99999 | 795.94 | 58.54 | 58.56 | 0.01 | 0
2020 | HQ_NEISO_2_NEISO | HQ_NEISO | NEISO | Internal | Winter | B16 | 25 | 99999 | 2920 | 70.35 | 70.37 | 0.01 | 0
2020 | HQ_NEISO_2_NEISO | HQ_NEISO | NEISO | Internal | Winter | B17 | 100 | 99999 | 2920 | 70.35 | 70.37 | 0.01 | 0
2020 | HQ_NEISO_2_NEISO | HQ_NEISO | NEISO | Internal | Winter | B18 | 400 | 99999 | 2920 | 68.94 | 68.95 | 0.01 | 0
2020 | HQ_NEISO_2_NEISO | HQ_NEISO | NEISO | Internal | Winter | B19 | 700 | 99999 | 2920 | 68.94 | 68.95 | 0.01 | 0
2020 | HQ_NEISO_2_NEISO | HQ_NEISO | NEISO | Internal | Winter | B20 | 935 | 99999 | 1233.58 | 68.94 | 68.95 | 0.01 | 0
2020 | HQ_NY_2_NYISO_A-F | HQ_NY | NYISO_A-F | Internal | Shoulder | B11 | 25 | 99999 | 1000 | 63.94 | 63.95 | 0.01 | 0
2020 | HQ_NY_2_NYISO_A-F | HQ_NY | NYISO_A-F | Internal | Shoulder | B12 | 200 | 99999 | 1000 | 63.94 | 63.95 | 0.01 | 0
2020 | HQ_NY_2_NYISO_A-F | HQ_NY | NYISO_A-F | Internal | Shoulder | B13 | 600 | 99999 | 1000 | 61.69 | 61.71 | 0.01 | 0
2020 | HQ_NY_2_NYISO_A-F | HQ_NY | NYISO_A-F | Internal | Shoulder | B14 | 900 | 99999 | 1000 | 61.57 | 61.59 | 0.01 | 0
2020 | HQ_NY_2_NYISO_A-F | HQ_NY | NYISO_A-F | Internal | Shoulder | B15 | 1203 | 99999 | 188.69 | 61.57 | 61.59 | 0.01 | 0
2020 | HQ_NY_2_NYISO_A-F | HQ_NY | NYISO_A-F | Internal | Summer | B1 | 10 | 99999 | 1000.1 | 93.89 | 93.9 | 0.01 | 0
2020 | HQ_NY_2_NYISO_A-F | HQ_NY | NYISO_A-F | Internal | Summer | B2 | 25 | 99999 | 1000.1 | 94.39 | 94.4 | 0.01 | 0
2020 | HQ_NY_2_NYISO_A-F | HQ_NY | NYISO_A-F | Internal | Summer | B3 | 75 | 99999 | 1000 | 82.3 | 82.32 | 0.01 | 0
2020 | HQ_NY_2_NYISO_A-F | HQ_NY | NYISO_A-F | Internal | Summer | B4 | 100 | 99999 | 1000 | 73.95 | 73.96 | 0.01 | 0
2020 | HQ_NY_2_NYISO_A-F | HQ_NY | NYISO_A-F | Internal | Summer | B5 | 200 | 99999 | 1000 | 62.68 | 62.69 | 0.01 | 0
2020 | HQ_NY_2_NYISO_A-F | HQ_NY | NYISO_A-F | Internal | Summer | B6 | 300 | 99999 | 1000 | 62.68 | 62.69 | 0.01 | 0
2020 | HQ_NY_2_NYISO_A-F | HQ_NY | NYISO_A-F | Internal | Summer | B7 | 400 | 99999 | 1000 | 62.68 | 62.69 | 0.01 | 0
2020 | HQ_NY_2_NYISO_A-F | HQ_NY | NYISO_A-F | Internal | Summer | B8 | 500 | 99999 | 1000 | 59.94 | 59.96 | 0.01 | 0
2020 | HQ_NY_2_NYISO_A-F | HQ_NY | NYISO_A-F | Internal | Summer | B9 | 800 | 99999 | 1000 | 59.94 | 59.96 | 0.01 | 0
2020 | HQ_NY_2_NYISO_A-F | HQ_NY | NYISO_A-F | Internal | Summer | B10 | 1262 | 99999 | 30.11 | 59.94 | 59.96 | 0.01 | 0
2020 | HQ_NY_2_NYISO_A-F | HQ_NY | NYISO_A-F | Internal | Winter | B16 | 25 | 99999 | 1000 | 66.33 | 66.34 | 0.01 | 0
2020 | HQ_NY_2_NYISO_A-F | HQ_NY | NYISO_A-F | Internal | Winter | B17 | 100 | 99999 | 1000 | 66.33 | 66.34 | 0.01 | 0
2020 | HQ_NY_2_NYISO_A-F | HQ_NY | NYISO_A-F | Internal | Winter | B18 | 400 | 99999 | 1000 | 65.94 | 65.95 | 0.01 | 0
2020 | HQ_NY_2_NYISO_A-F | HQ_NY | NYISO_A-F | Internal | Winter | B19 | 700 | 99999 | 1000 | 65.94 | 65.95 | 0.01 | 0
2020 | HQ_NY_2_NYISO_A-F | HQ_NY | NYISO_A-F | Internal | Winter | B20 | 935 | 99999 | 229.95 | 65.94 | 65.95 | 0.01 | 0
2020 | HQ_IESO_2_IESO | HQ_IESO | IESO | Internal | Shoulder | B11 | 25 | 99999 | 400 | 47.87 | 47.88 | 0.01 | 0
2020 | HQ_IESO_2_IESO | HQ_IESO | IESO | Internal | Shoulder | B12 | 200 | 99999 | 400 | 47.87 | 47.88 | 0.01 | 0
2020 | HQ_IESO_2_IESO | HQ_IESO | IESO | Internal | Shoulder | B13 | 600 | 99999 | 400 | 47.87 | 47.88 | 0.01 | 0
2020 | HQ_IESO_2_IESO | HQ_IESO | IESO | Internal | Shoulder | B14 | 900 | 99999 | 400 | 47.87 | 47.88 | 0.01 | 0
2020 | HQ_IESO_2_IESO | HQ_IESO | IESO | Internal | Shoulder | B15 | 1203 | 99999 | 75.48 | 47.87 | 47.88 | 0.01 | 0
2020 | HQ_IESO_2_IESO | HQ_IESO | IESO | Internal | Summer | B1 | 10 | 99999 | 400.1 | 86.89 | 86.9 | 0.01 | 0
2020 | HQ_IESO_2_IESO | HQ_IESO | IESO | Internal | Summer | B2 | 25 | 99999 | 400.1 | 87.39 | 87.4 | 0.01 | 0
2020 | HQ_IESO_2_IESO | HQ_IESO | IESO | Internal | Summer | B3 | 75 | 99999 | 400 | 75.3 | 75.32 | 0.01 | 0
2020 | HQ_IESO_2_IESO | HQ_IESO | IESO | Internal | Summer | B4 | 100 | 99999 | 400 | 47.03 | 47.04 | 0.01 | 0
2020 | HQ_IESO_2_IESO | HQ_IESO | IESO | Internal | Summer | B5 | 200 | 99999 | 400 | 47.03 | 47.04 | 0.01 | 0
2020 | HQ_IESO_2_IESO | HQ_IESO | IESO | Internal | Summer | B6 | 300 | 99999 | 400 | 46.89 | 46.91 | 0.01 | 0
2020 | HQ_IESO_2_IESO | HQ_IESO | IESO | Internal | Summer | B7 | 400 | 99999 | 400 | 46.89 | 46.91 | 0.01 | 0
2020 | HQ_IESO_2_IESO | HQ_IESO | IESO | Internal | Summer | B8 | 500 | 99999 | 400 | 46.89 | 46.91 | 0.01 | 0
2020 | HQ_IESO_2_IESO | HQ_IESO | IESO | Internal | Summer | B9 | 800 | 99999 | 400 | 46.89 | 46.91 | 0.01 | 0
2020 | HQ_IESO_2_IESO | HQ_IESO | IESO | Internal | Summer | B10 | 1262 | 99999 | 12.04 | 46.89 | 46.91 | 0.01 | 0
2020 | HQ_IESO_2_IESO | HQ_IESO | IESO | Internal | Winter | B16 | 25 | 99999 | 400 | 49.8 | 49.81 | 0.01 | 0
2020 | HQ_IESO_2_IESO | HQ_IESO | IESO | Internal | Winter | B17 | 100 | 99999 | 400 | 49.8 | 49.81 | 0.01 | 0
2020 | HQ_IESO_2_IESO | HQ_IESO | IESO | Internal | Winter | B18 | 400 | 99999 | 400 | 49.8 | 49.81 | 0.01 | 0
2020 | HQ_IESO_2_IESO | HQ_IESO | IESO | Internal | Winter | B19 | 700 | 99999 | 400 | 49.8 | 49.81 | 0.01 | 0
2020 | HQ_IESO_2_IESO | HQ_IESO | IESO | Internal | Winter | B20 | 935 | 99999 | 91.98 | 49.8 | 49.81 | 0.01 | 0
2020 | IESO_2_MAPP_CA | IESO | MAPP_CA | Internal | Shoulder | B11 | 25 | 262 | 262 | 47.88 | 79.7 | 7 | 24.82
2020 | IESO_2_MAPP_CA | IESO | MAPP_CA | Internal | Shoulder | B12 | 200 | 262 | 262 | 47.88 | 74.89 | 7 | 20.01
2020 | IESO_2_MAPP_CA | IESO | MAPP_CA | Internal | Shoulder | B13 | 600 | 262 | 262 | 47.88 | 67.67 | 7 | 12.79
2020 | IESO_2_MAPP_CA | IESO | MAPP_CA | Internal | Shoulder | B14 | 900 | 262 | 262 | 47.88 | 64.43 | 7 | 9.55
2020 | IESO_2_MAPP_CA | IESO | MAPP_CA | Internal | Shoulder | B15 | 1203 | 262 | 262 | 47.88 | 64.43 | 7 | 9.55
2020 | IESO_2_MAPP_CA | IESO | MAPP_CA | Internal | Summer | B1 | 10 | 262 | 262 | 86.9 | 119.49 | 7 | 25.58
2020 | IESO_2_MAPP_CA | IESO | MAPP_CA | Internal | Summer | B2 | 25 | 262 | 228.43 | 87.4 | 94.4 | 7 | 0
2020 | IESO_2_MAPP_CA | IESO | MAPP_CA | Internal | Summer | B3 | 75 | 262 | 262 | 75.32 | 90.3 | 7 | 7.98
2020 | IESO_2_MAPP_CA | IESO | MAPP_CA | Internal | Summer | B4 | 100 | 262 | 262 | 47.04 | 89.86 | 7 | 35.82
2020 | IESO_2_MAPP_CA | IESO | MAPP_CA | Internal | Summer | B5 | 200 | 262 | 262 | 47.04 | 89.86 | 7 | 35.82
2020 | IESO_2_MAPP_CA | IESO | MAPP_CA | Internal | Summer | B6 | 300 | 262 | 262 | 46.91 | 89.86 | 7 | 35.96
2020 | IESO_2_MAPP_CA | IESO | MAPP_CA | Internal | Summer | B7 | 400 | 262 | 262 | 46.91 | 62.21 | 7 | 8.3
2020 | IESO_2_MAPP_CA | IESO | MAPP_CA | Internal | Summer | B8 | 500 | 262 | 262 | 46.91 | 62.21 | 7 | 8.3
2020 | IESO_2_MAPP_CA | IESO | MAPP_CA | Internal | Summer | B9 | 800 | 262 | 262 | 46.91 | 62.21 | 7 | 8.3
2020 | IESO_2_MAPP_CA | IESO | MAPP_CA | Internal | Summer | B10 | 1262 | 262 | 262 | 46.91 | 62.21 | 7 | 8.3
2020 | IESO_2_MAPP_CA | IESO | MAPP_CA | Internal | Winter | B16 | 25 | 262 | 262 | 49.81 | 97.3 | 7 | 40.49
2020 | IESO_2_MAPP_CA | IESO | MAPP_CA | Internal | Winter | B17 | 100 | 262 | 262 | 49.81 | 76.08 | 7 | 19.27
2020 | IESO_2_MAPP_CA | IESO | MAPP_CA | Internal | Winter | B18 | 400 | 262 | 262 | 49.81 | 70.6 | 7 | 13.79
2020 | IESO_2_MAPP_CA | IESO | MAPP_CA | Internal | Winter | B19 | 700 | 262 | 262 | 49.81 | 67.58 | 7 | 10.76
2020 | IESO_2_MAPP_CA | IESO | MAPP_CA | Internal | Winter | B20 | 935 | 262 | 262 | 49.81 | 67.58 | 7 | 10.76
2020 | IESO_2_MISO_MI | IESO | MISO_MI | Internal | Shoulder | B11 | 25 | 1840 | 1840 | 47.88 | 93.7 | 7 | 38.82
2020 | IESO_2_MISO_MI | IESO | MISO_MI | Internal | Shoulder | B12 | 200 | 1840 | 1840 | 47.88 | 74.92 | 7 | 20.04
2020 | IESO_2_MISO_MI | IESO | MISO_MI | Internal | Shoulder | B13 | 600 | 1840 | 1840 | 47.88 | 67.69 | 7 | 12.81
2020 | IESO_2_MISO_MI | IESO | MISO_MI | Internal | Shoulder | B14 | 900 | 1840 | 1840 | 47.88 | 64.46 | 7 | 9.58
2020 | IESO_2_MISO_MI | IESO | MISO_MI | Internal | Shoulder | B15 | 1203 | 1840 | 1840 | 47.88 | 61.39 | 7 | 6.5
2020 | IESO_2_MISO_MI | IESO | MISO_MI | Internal | Summer | B1 | 10 | 1840 | 1840 | 86.9 | 130.67 | 7 | 36.76
2020 | IESO_2_MISO_MI | IESO | MISO_MI | Internal | Summer | B2 | 25 | 1840 | 1840 | 87.4 | 104.7 | 7 | 10.29
2020 | IESO_2_MISO_MI | IESO | MISO_MI | Internal | Summer | B3 | 75 | 1840 | 1840 | 75.32 | 100.36 | 7 | 18.04
2020 | IESO_2_MISO_MI | IESO | MISO_MI | Internal | Summer | B4 | 100 | 1840 | 1840 | 47.04 | 99.75 | 7 | 45.71
2020 | IESO_2_MISO_MI | IESO | MISO_MI | Internal | Summer | B5 | 200 | 1840 | 1840 | 47.04 | 99.04 | 7 | 45
2020 | IESO_2_MISO_MI | IESO | MISO_MI | Internal | Summer | B6 | 300 | 1840 | 1840 | 46.91 | 83.33 | 7 | 29.43
2020 | IESO_2_MISO_MI | IESO | MISO_MI | Internal | Summer | B7 | 400 | 1840 | 1840 | 46.91 | 70.46 | 7 | 16.56
2020 | IESO_2_MISO_MI | IESO | MISO_MI | Internal | Summer | B8 | 500 | 1840 | 1840 | 46.91 | 64.03 | 7 | 10.12
2020 | IESO_2_MISO_MI | IESO | MISO_MI | Internal | Summer | B9 | 800 | 1840 | 1840 | 46.91 | 61.13 | 7 | 7.22
2020 | IESO_2_MISO_MI | IESO | MISO_MI | Internal | Summer | B10 | 1262 | 1840 | 1840 | 46.91 | 60.72 | 7 | 6.81
2020 | IESO_2_MISO_MI | IESO | MISO_MI | Internal | Winter | B16 | 25 | 1840 | 1840 | 49.81 | 98.98 | 7 | 42.17
2020 | IESO_2_MISO_MI | IESO | MISO_MI | Internal | Winter | B17 | 100 | 1840 | 1840 | 49.81 | 78.94 | 7 | 22.13
2020 | IESO_2_MISO_MI | IESO | MISO_MI | Internal | Winter | B18 | 400 | 1840 | 1840 | 49.81 | 70.63 | 7 | 13.81
2020 | IESO_2_MISO_MI | IESO | MISO_MI | Internal | Winter | B19 | 700 | 1840 | 1840 | 49.81 | 67.59 | 7 | 10.77
2020 | IESO_2_MISO_MI | IESO | MISO_MI | Internal | Winter | B20 | 935 | 1840 | 1840 | 49.81 | 62.72 | 7 | 5.91
2020 | IESO_2_MISO_W | IESO | MISO_W | Internal | Shoulder | B11 | 25 | 140 | 140 | 47.88 | 93.7 | 7 | 38.82
2020 | IESO_2_MISO_W | IESO | MISO_W | Internal | Shoulder | B12 | 200 | 140 | 140 | 47.88 | 74.91 | 7 | 20.03
2020 | IESO_2_MISO_W | IESO | MISO_W | Internal | Shoulder | B13 | 600 | 140 | 140 | 47.88 | 67.68 | 7 | 12.8
2020 | IESO_2_MISO_W | IESO | MISO_W | Internal | Shoulder | B14 | 900 | 140 | 140 | 47.88 | 64.45 | 7 | 9.56
2020 | IESO_2_MISO_W | IESO | MISO_W | Internal | Shoulder | B15 | 1203 | 140 | 140 | 47.88 | 61.4 | 7 | 6.52
2020 | IESO_2_MISO_W | IESO | MISO_W | Internal | Summer | B1 | 10 | 140 | 140 | 86.9 | 133.49 | 7 | 39.58
2020 | IESO_2_MISO_W | IESO | MISO_W | Internal | Summer | B2 | 25 | 140 | 140 | 87.4 | 108.4 | 7 | 14
2020 | IESO_2_MISO_W | IESO | MISO_W | Internal | Summer | B3 | 75 | 140 | 140 | 75.32 | 104.3 | 7 | 21.98
2020 | IESO_2_MISO_W | IESO | MISO_W | Internal | Summer | B4 | 100 | 140 | 140 | 47.04 | 101.77 | 7 | 47.73
2020 | IESO_2_MISO_W | IESO | MISO_W | Internal | Summer | B5 | 200 | 140 | 140 | 47.04 | 100.67 | 7 | 46.63
2020 | IESO_2_MISO_W | IESO | MISO_W | Internal | Summer | B6 | 300 | 140 | 140 | 46.91 | 93.42 | 7 | 39.51
2020 | IESO_2_MISO_W | IESO | MISO_W | Internal | Summer | B7 | 400 | 140 | 140 | 46.91 | 71.89 | 7 | 17.99
2020 | IESO_2_MISO_W | IESO | MISO_W | Internal | Summer | B8 | 500 | 140 | 140 | 46.91 | 64.03 | 7 | 10.12
2020 | IESO_2_MISO_W | IESO | MISO_W | Internal | Summer | B9 | 800 | 140 | 140 | 46.91 | 62.59 | 7 | 8.69
2020 | IESO_2_MISO_W | IESO | MISO_W | Internal | Summer | B10 | 1262 | 140 | 140 | 46.91 | 62.19 | 7 | 8.29
2020 | IESO_2_MISO_W | IESO | MISO_W | Internal | Winter | B16 | 25 | 140 | 140 | 49.81 | 97.31 | 7 | 40.5
2020 | IESO_2_MISO_W | IESO | MISO_W | Internal | Winter | B17 | 100 | 140 | 140 | 49.81 | 76.1 | 7 | 19.28
2020 | IESO_2_MISO_W | IESO | MISO_W | Internal | Winter | B18 | 400 | 140 | 140 | 49.81 | 70.62 | 7 | 13.8
2020 | IESO_2_MISO_W | IESO | MISO_W | Internal | Winter | B19 | 700 | 140 | 140 | 49.81 | 67.59 | 7 | 10.77
2020 | IESO_2_MISO_W | IESO | MISO_W | Internal | Winter | B20 | 935 | 140 | 140 | 49.81 | 63.03 | 7 | 6.22
2020 | IESO_2_NYISO_A-F | IESO | NYISO_A-F | Internal | Shoulder | B11 | 25 | 1725 | 1725 | 47.88 | 63.95 | 7 | 9.07
2020 | IESO_2_NYISO_A-F | IESO | NYISO_A-F | Internal | Shoulder | B12 | 200 | 1725 | 1725 | 47.88 | 63.95 | 7 | 9.07
2020 | IESO_2_NYISO_A-F | IESO | NYISO_A-F | Internal | Shoulder | B13 | 600 | 1725 | 1725 | 47.88 | 61.71 | 7 | 6.82
2020 | IESO_2_NYISO_A-F | IESO | NYISO_A-F | Internal | Shoulder | B14 | 900 | 1725 | 1725 | 47.88 | 61.59 | 7 | 6.7
2020 | IESO_2_NYISO_A-F | IESO | NYISO_A-F | Internal | Shoulder | B15 | 1203 | 1725 | 1725 | 47.88 | 61.59 | 7 | 6.7
2020 | IESO_2_NYISO_A-F | IESO | NYISO_A-F | Internal | Summer | B1 | 10 | 1725 | 469.88 | 86.9 | 93.9 | 7 | 0
2020 | IESO_2_NYISO_A-F | IESO | NYISO_A-F | Internal | Summer | B2 | 25 | 1725 | 971.38 | 87.4 | 94.4 | 7 | 0
2020 | IESO_2_NYISO_A-F | IESO | NYISO_A-F | Internal | Summer | B3 | 75 | 1725 | 1486.54 | 75.32 | 82.32 | 7 | 0
2020 | IESO_2_NYISO_A-F | IESO | NYISO_A-F | Internal | Summer | B4 | 100 | 1725 | 1725 | 47.04 | 73.96 | 7 | 19.92
2020 | IESO_2_NYISO_A-F | IESO | NYISO_A-F | Internal | Summer | B5 | 200 | 1725 | 1725 | 47.04 | 62.69 | 7 | 8.65
2020 | IESO_2_NYISO_A-F | IESO | NYISO_A-F | Internal | Summer | B6 | 300 | 1725 | 1725 | 46.91 | 62.69 | 7 | 8.79
2020 | IESO_2_NYISO_A-F | IESO | NYISO_A-F | Internal | Summer | B7 | 400 | 1725 | 1725 | 46.91 | 62.69 | 7 | 8.79
2020 | IESO_2_NYISO_A-F | IESO | NYISO_A-F | Internal | Summer | B8 | 500 | 1725 | 1725 | 46.91 | 59.96 | 7 | 6.05
2020 | IESO_2_NYISO_A-F | IESO | NYISO_A-F | Internal | Summer | B9 | 800 | 1725 | 1725 | 46.91 | 59.96 | 7 | 6.05
2020 | IESO_2_NYISO_A-F | IESO | NYISO_A-F | Internal | Summer | B10 | 1262 | 1725 | 1725 | 46.91 | 59.96 | 7 | 6.05
2020 | IESO_2_NYISO_A-F | IESO | NYISO_A-F | Internal | Winter | B16 | 25 | 1725 | 1725 | 49.81 | 66.34 | 7 | 9.53
2020 | IESO_2_NYISO_A-F | IESO | NYISO_A-F | Internal | Winter | B17 | 100 | 1725 | 1725 | 49.81 | 66.34 | 7 | 9.53
2020 | IESO_2_NYISO_A-F | IESO | NYISO_A-F | Internal | Winter | B18 | 400 | 1725 | 1725 | 49.81 | 65.95 | 7 | 9.14
2020 | IESO_2_NYISO_A-F | IESO | NYISO_A-F | Internal | Winter | B19 | 700 | 1725 | 1725 | 49.81 | 65.95 | 7 | 9.14
2020 | IESO_2_NYISO_A-F | IESO | NYISO_A-F | Internal | Winter | B20 | 935 | 1725 | 1725 | 49.81 | 65.95 | 7 | 9.14
2020 | MAPP_CA_2_IESO | MAPP_CA | IESO | Internal | Shoulder | B11 | 25 | 330 | 0 | 79.7 | 47.88 | 8 | 0
2020 | MAPP_CA_2_IESO | MAPP_CA | IESO | Internal | Shoulder | B12 | 200 | 330 | 0 | 74.89 | 47.88 | 8 | 0
2020 | MAPP_CA_2_IESO | MAPP_CA | IESO | Internal | Shoulder | B13 | 600 | 330 | 0 | 67.67 | 47.88 | 8 | 0
2020 | MAPP_CA_2_IESO | MAPP_CA | IESO | Internal | Shoulder | B14 | 900 | 330 | 0 | 64.43 | 47.88 | 8 | 0
2020 | MAPP_CA_2_IESO | MAPP_CA | IESO | Internal | Shoulder | B15 | 1203 | 330 | 0 | 64.43 | 47.88 | 8 | 0
2020 | MAPP_CA_2_IESO | MAPP_CA | IESO | Internal | Summer | B1 | 10 | 330 | 0 | 119.49 | 86.9 | 8 | 0
2020 | MAPP_CA_2_IESO | MAPP_CA | IESO | Internal | Summer | B2 | 25 | 330 | 0 | 94.4 | 87.4 | 8 | 0
2020 | MAPP_CA_2_IESO | MAPP_CA | IESO | Internal | Summer | B3 | 75 | 330 | 0 | 90.3 | 75.32 | 8 | 0
2020 | MAPP_CA_2_IESO | MAPP_CA | IESO | Internal | Summer | B4 | 100 | 330 | 0 | 89.86 | 47.04 | 8 | 0
2020 | MAPP_CA_2_IESO | MAPP_CA | IESO | Internal | Summer | B5 | 200 | 330 | 0 | 89.86 | 47.04 | 8 | 0
2020 | MAPP_CA_2_IESO | MAPP_CA | IESO | Internal | Summer | B6 | 300 | 330 | 0 | 89.86 | 46.91 | 8 | 0
2020 | MAPP_CA_2_IESO | MAPP_CA | IESO | Internal | Summer | B7 | 400 | 330 | 0 | 62.21 | 46.91 | 8 | 0
2020 | MAPP_CA_2_IESO | MAPP_CA | IESO | Internal | Summer | B8 | 500 | 330 | 0 | 62.21 | 46.91 | 8 | 0
2020 | MAPP_CA_2_IESO | MAPP_CA | IESO | Internal | Summer | B9 | 800 | 330 | 0 | 62.21 | 46.91 | 8 | 0
2020 | MAPP_CA_2_IESO | MAPP_CA | IESO | Internal | Summer | B10 | 1262 | 330 | 0 | 62.21 | 46.91 | 8 | 0
2020 | MAPP_CA_2_IESO | MAPP_CA | IESO | Internal | Winter | B16 | 25 | 330 | 0 | 97.3 | 49.81 | 8 | 0
2020 | MAPP_CA_2_IESO | MAPP_CA | IESO | Internal | Winter | B17 | 100 | 330 | 0 | 76.08 | 49.81 | 8 | 0
2020 | MAPP_CA_2_IESO | MAPP_CA | IESO | Internal | Winter | B18 | 400 | 330 | 0 | 70.6 | 49.81 | 8 | 0
2020 | MAPP_CA_2_IESO | MAPP_CA | IESO | Internal | Winter | B19 | 700 | 330 | 0 | 67.58 | 49.81 | 8 | 0
2020 | MAPP_CA_2_IESO | MAPP_CA | IESO | Internal | Winter | B20 | 935 | 330 | 0 | 67.58 | 49.81 | 8 | 0
2020 | MAPP_CA_2_MAPP_US | MAPP_CA | MAPP_US | Internal | Shoulder | B11 | 25 | 372 | 158.4 | 79.7 | 86.7 | 7 | 0
2020 | MAPP_CA_2_MAPP_US | MAPP_CA | MAPP_US | Internal | Shoulder | B12 | 200 | 372 | 0 | 74.89 | 67.91 | 7 | 0
2020 | MAPP_CA_2_MAPP_US | MAPP_CA | MAPP_US | Internal | Shoulder | B13 | 600 | 372 | 0 | 67.67 | 60.68 | 7 | 0
2020 | MAPP_CA_2_MAPP_US | MAPP_CA | MAPP_US | Internal | Shoulder | B14 | 900 | 372 | 0 | 64.43 | 57.45 | 7 | 0
2020 | MAPP_CA_2_MAPP_US | MAPP_CA | MAPP_US | Internal | Shoulder | B15 | 1203 | 372 | 0 | 64.43 | 54.4 | 7 | 0
2020 | MAPP_CA_2_MAPP_US | MAPP_CA | MAPP_US | Internal | Summer | B1 | 10 | 372 | 367.39 | 119.49 | 126.49 | 7 | 0
2020 | MAPP_CA_2_MAPP_US | MAPP_CA | MAPP_US | Internal | Summer | B2 | 25 | 372 | 234.82 | 94.4 | 101.4 | 7 | 0
2020 | MAPP_CA_2_MAPP_US | MAPP_CA | MAPP_US | Internal | Summer | B3 | 75 | 372 | 196.6 | 90.3 | 97.3 | 7 | 0
2020 | MAPP_CA_2_MAPP_US | MAPP_CA | MAPP_US | Internal | Summer | B4 | 100 | 372 | 0 | 89.86 | 94.77 | 7 | 0
2020 | MAPP_CA_2_MAPP_US | MAPP_CA | MAPP_US | Internal | Summer | B5 | 200 | 372 | 0 | 89.86 | 93.67 | 7 | 0
2020 | MAPP_CA_2_MAPP_US | MAPP_CA | MAPP_US | Internal | Summer | B6 | 300 | 372 | 0 | 89.86 | 86.42 | 7 | 0
2020 | MAPP_CA_2_MAPP_US | MAPP_CA | MAPP_US | Internal | Summer | B7 | 400 | 372 | 0 | 62.21 | 64.89 | 7 | 0
2020 | MAPP_CA_2_MAPP_US | MAPP_CA | MAPP_US | Internal | Summer | B8 | 500 | 372 | 0 | 62.21 | 57.03 | 7 | 0
2020 | MAPP_CA_2_MAPP_US | MAPP_CA | MAPP_US | Internal | Summer | B9 | 800 | 372 | 0 | 62.21 | 55.59 | 7 | 0
2020 | MAPP_CA_2_MAPP_US | MAPP_CA | MAPP_US | Internal | Summer | B10 | 1262 | 372 | 0 | 62.21 | 55.19 | 7 | 0
2020 | MAPP_CA_2_MAPP_US | MAPP_CA | MAPP_US | Internal | Winter | B16 | 25 | 372 | 0 | 97.3 | 60.59 | 7 | 0
2020 | MAPP_CA_2_MAPP_US | MAPP_CA | MAPP_US | Internal | Winter | B17 | 100 | 372 | 0 | 76.08 | 65.61 | 7 | 0
2020 | MAPP_CA_2_MAPP_US | MAPP_CA | MAPP_US | Internal | Winter | B18 | 400 | 372 | 0 | 70.6 | 63.62 | 7 | 0
2020 | MAPP_CA_2_MAPP_US | MAPP_CA | MAPP_US | Internal | Winter | B19 | 700 | 372 | 0 | 67.58 | 60.59 | 7 | 0
2020 | MAPP_CA_2_MAPP_US | MAPP_CA | MAPP_US | Internal | Winter | B20 | 935 | 372 | 0 | 67.58 | 56.03 | 7 | 0
2020 | MAPP_CA_2_MISO_W | MAPP_CA | MISO_W | Internal | Shoulder | B11 | 25 | 1970 | 1970 | 79.7 | 93.7 | 0.01 | 13.99
2020 | MAPP_CA_2_MISO_W | MAPP_CA | MISO_W | Internal | Shoulder | B12 | 200 | 1970 | 1723.54 | 74.89 | 74.91 | 0.01 | 0
2020 | MAPP_CA_2_MISO_W | MAPP_CA | MISO_W | Internal | Shoulder | B13 | 600 | 1970 | 1804.52 | 67.67 | 67.68 | 0.01 | 0
2020 | MAPP_CA_2_MISO_W | MAPP_CA | MISO_W | Internal | Shoulder | B14 | 900 | 1970 | 1514.66 | 64.43 | 64.45 | 0.01 | 0
2020 | MAPP_CA_2_MISO_W | MAPP_CA | MISO_W | Internal | Shoulder | B15 | 1203 | 1970 | 0 | 64.43 | 61.4 | 0.01 | 0
2020 | MAPP_CA_2_MISO_W | MAPP_CA | MISO_W | Internal | Summer | B1 | 10 | 1970 | 1970 | 119.49 | 133.49 | 0.01 | 13.99
2020 | MAPP_CA_2_MISO_W | MAPP_CA | MISO_W | Internal | Summer | B2 | 25 | 1970 | 1970 | 94.4 | 108.4 | 0.01 | 13.99
2020 | MAPP_CA_2_MISO_W | MAPP_CA | MISO_W | Internal | Summer | B3 | 75 | 1970 | 1970 | 90.3 | 104.3 | 0.01 | 13.99
2020 | MAPP_CA_2_MISO_W | MAPP_CA | MISO_W | Internal | Summer | B4 | 100 | 1970 | 1970 | 89.86 | 101.77 | 0.01 | 11.9
2020 | MAPP_CA_2_MISO_W | MAPP_CA | MISO_W | Internal | Summer | B5 | 200 | 1970 | 1970 | 89.86 | 100.67 | 0.01 | 10.79
2020 | MAPP_CA_2_MISO_W | MAPP_CA | MISO_W | Internal | Summer | B6 | 300 | 1970 | 1970 | 89.86 | 93.42 | 0.01 | 3.54
2020 | MAPP_CA_2_MISO_W | MAPP_CA | MISO_W | Internal | Summer | B7 | 400 | 1970 | 1970 | 62.21 | 71.89 | 0.01 | 9.67
2020 | MAPP_CA_2_MISO_W | MAPP_CA | MISO_W | Internal | Summer | B8 | 500 | 1970 | 1970 | 62.21 | 64.03 | 0.01 | 1.81
2020 | MAPP_CA_2_MISO_W | MAPP_CA | MISO_W | Internal | Summer | B9 | 800 | 1970 | 1970 | 62.21 | 62.59 | 0.01 | 0.38
2020 | MAPP_CA_2_MISO_W | MAPP_CA | MISO_W | Internal | Summer | B10 | 1262 | 1970 | 0 | 62.21 | 62.19 | 0.01 | 0
2020 | MAPP_CA_2_MISO_W | MAPP_CA | MISO_W | Internal | Winter | B16 | 25 | 1970 | 1479.38 | 97.3 | 97.31 | 0.01 | 0
2020 | MAPP_CA_2_MISO_W | MAPP_CA | MISO_W | Internal | Winter | B17 | 100 | 1970 | 1064.87 | 76.08 | 76.1 | 0.01 | 0
2020 | MAPP_CA_2_MISO_W | MAPP_CA | MISO_W | Internal | Winter | B18 | 400 | 1970 | 994.16 | 70.6 | 70.62 | 0.01 | 0
2020 | MAPP_CA_2_MISO_W | MAPP_CA | MISO_W | Internal | Winter | B19 | 700 | 1970 | 463.34 | 67.58 | 67.59 | 0.01 | 0
2020 | MAPP_CA_2_MISO_W | MAPP_CA | MISO_W | Internal | Winter | B20 | 935 | 1970 | 0 | 67.58 | 63.03 | 0.01 | 0
2020 | MAPP_US_2_MAPP_CA | MAPP_US | MAPP_CA | Internal | Shoulder | B11 | 25 | 165 | 0 | 86.7 | 79.7 | 7 | 0
2020 | MAPP_US_2_MAPP_CA | MAPP_US | MAPP_CA | Internal | Shoulder | B12 | 200 | 165 | 0 | 67.91 | 74.89 | 7 | 0
2020 | MAPP_US_2_MAPP_CA | MAPP_US | MAPP_CA | Internal | Shoulder | B13 | 600 | 165 | 0 | 60.68 | 67.67 | 7 | 0
2020 | MAPP_US_2_MAPP_CA | MAPP_US | MAPP_CA | Internal | Shoulder | B14 | 900 | 165 | 0 | 57.45 | 64.43 | 7 | 0
2020 | MAPP_US_2_MAPP_CA | MAPP_US | MAPP_CA | Internal | Shoulder | B15 | 1203 | 165 | 165 | 54.4 | 64.43 | 7 | 3.04
2020 | MAPP_US_2_MAPP_CA | MAPP_US | MAPP_CA | Internal | Summer | B1 | 10 | 165 | 0 | 126.49 | 119.49 | 7 | 0
2020 | MAPP_US_2_MAPP_CA | MAPP_US | MAPP_CA | Internal | Summer | B2 | 25 | 165 | 0 | 101.4 | 94.4 | 7 | 0
2020 | MAPP_US_2_MAPP_CA | MAPP_US | MAPP_CA | Internal | Summer | B3 | 75 | 165 | 0 | 97.3 | 90.3 | 7 | 0
2020 | MAPP_US_2_MAPP_CA | MAPP_US | MAPP_CA | Internal | Summer | B4 | 100 | 165 | 0 | 94.77 | 89.86 | 7 | 0
2020 | MAPP_US_2_MAPP_CA | MAPP_US | MAPP_CA | Internal | Summer | B5 | 200 | 165 | 0 | 93.67 | 89.86 | 7 | 0
2020 | MAPP_US_2_MAPP_CA | MAPP_US | MAPP_CA | Internal | Summer | B6 | 300 | 165 | 0 | 86.42 | 89.86 | 7 | 0
2020 | MAPP_US_2_MAPP_CA | MAPP_US | MAPP_CA | Internal | Summer | B7 | 400 | 165 | 0 | 64.89 | 62.21 | 7 | 0
2020 | MAPP_US_2_MAPP_CA | MAPP_US | MAPP_CA | Internal | Summer | B8 | 500 | 165 | 0 | 57.03 | 62.21 | 7 | 0
2020 | MAPP_US_2_MAPP_CA | MAPP_US | MAPP_CA | Internal | Summer | B9 | 800 | 165 | 0 | 55.59 | 62.21 | 7 | 0
2020 | MAPP_US_2_MAPP_CA | MAPP_US | MAPP_CA | Internal | Summer | B10 | 1262 | 165 | 165 | 55.19 | 62.21 | 7 | 0.01
2020 | MAPP_US_2_MAPP_CA | MAPP_US | MAPP_CA | Internal | Winter | B16 | 25 | 165 | 165 | 60.59 | 97.3 | 7 | 29.71
2020 | MAPP_US_2_MAPP_CA | MAPP_US | MAPP_CA | Internal | Winter | B17 | 100 | 165 | 165 | 65.61 | 76.08 | 7 | 3.47
2020 | MAPP_US_2_MAPP_CA | MAPP_US | MAPP_CA | Internal | Winter | B18 | 400 | 165 | 0 | 63.62 | 70.6 | 7 | 0
2020 | MAPP_US_2_MAPP_CA | MAPP_US | MAPP_CA | Internal | Winter | B19 | 700 | 165 | 0 | 60.59 | 67.58 | 7 | 0
2020 | MAPP_US_2_MAPP_CA | MAPP_US | MAPP_CA | Internal | Winter | B20 | 935 | 165 | 165 | 56.03 | 67.58 | 7 | 4.54
2020 | MAPP_US_2_MISO_W | MAPP_US | MISO_W | Internal | Shoulder | B11 | 25 | 2635 | 2450.16 | 86.7 | 93.7 | 7 | 0
2020 | MAPP_US_2_MISO_W | MAPP_US | MISO_W | Internal | Shoulder | B12 | 200 | 2635 | 2204.17 | 67.91 | 74.91 | 7 | 0
2020 | MAPP_US_2_MISO_W | MAPP_US | MISO_W | Internal | Shoulder | B13 | 600 | 2635 | 1525.35 | 60.68 | 67.68 | 7 | 0
2020 | MAPP_US_2_MISO_W | MAPP_US | MISO_W | Internal | Shoulder | B14 | 900 | 2635 | 480.41 | 57.45 | 64.45 | 7 | 0
2020 | MAPP_US_2_MISO_W | MAPP_US | MISO_W | Internal | Shoulder | B15 | 1203 | 2635 | 1963.97 | 54.4 | 61.4 | 7 | 0
2020 | MAPP_US_2_MISO_W | MAPP_US | MISO_W | Internal | Summer | B1 | 10 | 2635 | 2106.62 | 126.49 | 133.49 | 7 | 0
2020 | MAPP_US_2_MISO_W | MAPP_US | MISO_W | Internal | Summer | B2 | 25 | 2635 | 2068.65 | 101.4 | 108.4 | 7 | 0
2020 | MAPP_US_2_MISO_W | MAPP_US | MISO_W | Internal | Summer | B3 | 75 | 2635 | 1296.68 | 97.3 | 104.3 | 7 | 0
2020 | MAPP_US_2_MISO_W | MAPP_US | MISO_W | Internal | Summer | B4 | 100 | 2635 | 1571.21 | 94.77 | 101.77 | 7 | 0
2020 | MAPP_US_2_MISO_W | MAPP_US | MISO_W | Internal | Summer | B5 | 200 | 2635 | 1531.67 | 93.67 | 100.67 | 7 | 0
2020 | MAPP_US_2_MISO_W | MAPP_US | MISO_W | Internal | Summer | B6 | 300 | 2635 | 1335.98 | 86.42 | 93.42 | 7 | 0
2020 | MAPP_US_2_MISO_W | MAPP_US | MISO_W | Internal | Summer | B7 | 400 | 2635 | 1416.69 | 64.89 | 71.89 | 7 | 0
2020 | MAPP_US_2_MISO_W | MAPP_US | MISO_W | Internal | Summer | B8 | 500 | 2635 | 1459.26 | 57.03 | 64.03 | 7 | 0
2020 | MAPP_US_2_MISO_W | MAPP_US | MISO_W | Internal | Summer | B9 | 800 | 2635 | 818.87 | 55.59 | 62.59 | 7 | 0
2020 | MAPP_US_2_MISO_W | MAPP_US | MISO_W | Internal | Summer | B10 | 1262 | 2635 | 439.34 | 55.19 | 62.19 | 7 | 0
2020 | MAPP_US_2_MISO_W | MAPP_US | MISO_W | Internal | Winter | B16 | 25 | 2635 | 2635 | 60.59 | 97.31 | 7 | 29.73
2020 | MAPP_US_2_MISO_W | MAPP_US | MISO_W | Internal | Winter | B17 | 100 | 2635 | 2635 | 65.61 | 76.1 | 7 | 3.48
2020 | MAPP_US_2_MISO_W | MAPP_US | MISO_W | Internal | Winter | B18 | 400 | 2635 | 1692.48 | 63.62 | 70.62 | 7 | 0
2020 | MAPP_US_2_MISO_W | MAPP_US | MISO_W | Internal | Winter | B19 | 700 | 2635 | 229.92 | 60.59 | 67.59 | 7 | 0
2020 | MAPP_US_2_MISO_W | MAPP_US | MISO_W | Internal | Winter | B20 | 935 | 2635 | 606.18 | 56.03 | 63.03 | 7 | 0
2020 | MAPP_US_2_NE | MAPP_US | NE | Internal | Shoulder | B11 | 25 | 2000 | 0 | 86.7 | 88.7 | 7 | 0
2020 | MAPP_US_2_NE | MAPP_US | NE | Internal | Shoulder | B12 | 200 | 2000 | 0 | 67.91 | 65.25 | 7 | 0
2020 | MAPP_US_2_NE | MAPP_US | NE | Internal | Shoulder | B13 | 600 | 2000 | 0 | 60.68 | 62.68 | 7 | 0
2020 | MAPP_US_2_NE | MAPP_US | NE | Internal | Shoulder | B14 | 900 | 2000 | 0 | 57.45 | 59.43 | 7 | 0
2020 | MAPP_US_2_NE | MAPP_US | NE | Internal | Shoulder | B15 | 1203 | 2000 | 0 | 54.4 | 37.98 | 7 | 0
2020 | MAPP_US_2_NE | MAPP_US | NE | Internal | Summer | B1 | 10 | 2000 | 0 | 126.49 | 121.49 | 7 | 0
2020 | MAPP_US_2_NE | MAPP_US | NE | Internal | Summer | B2 | 25 | 2000 | 0 | 101.4 | 103.4 | 7 | 0
2020 | MAPP_US_2_NE | MAPP_US | NE | Internal | Summer | B3 | 75 | 2000 | 172.31 | 97.3 | 104.3 | 7 | 0
2020 | MAPP_US_2_NE | MAPP_US | NE | Internal | Summer | B4 | 100 | 2000 | 0 | 94.77 | 100.14 | 7 | 0
2020 | MAPP_US_2_NE | MAPP_US | NE | Internal | Summer | B5 | 200 | 2000 | 0 | 93.67 | 96.35 | 7 | 0
2020 | MAPP_US_2_NE | MAPP_US | NE | Internal | Summer | B6 | 300 | 2000 | 0 | 86.42 | 88.42 | 7 | 0
2020 | MAPP_US_2_NE | MAPP_US | NE | Internal | Summer | B7 | 400 | 2000 | 0 | 64.89 | 66.89 | 7 | 0
2020 | MAPP_US_2_NE | MAPP_US | NE | Internal | Summer | B8 | 500 | 2000 | 0 | 57.03 | 63.5 | 7 | 0
2020 | MAPP_US_2_NE | MAPP_US | NE | Internal | Summer | B9 | 800 | 2000 | 0 | 55.59 | 60.59 | 7 | 0
2020 | MAPP_US_2_NE | MAPP_US | NE | Internal | Summer | B10 | 1262 | 2000 | 0 | 55.19 | 57.19 | 7 | 0
2020 | MAPP_US_2_NE | MAPP_US | NE | Internal | Winter | B16 | 25 | 2000 | 0 | 60.59 | 55.59 | 7 | 0
2020 | MAPP_US_2_NE | MAPP_US | NE | Internal | Winter | B17 | 100 | 2000 | 0 | 65.61 | 60.61 | 7 | 0
2020 | MAPP_US_2_NE | MAPP_US | NE | Internal | Winter | B18 | 400 | 2000 | 0 | 63.62 | 62.44 | 7 | 0
2020 | MAPP_US_2_NE | MAPP_US | NE | Internal | Winter | B19 | 700 | 2000 | 0 | 60.59 | 62.58 | 7 | 0
2020 | MAPP_US_2_NE | MAPP_US | NE | Internal | Winter | B20 | 935 | 2000 | 0 | 56.03 | 53.56 | 7 | 0
2020 | MARITIMES_2_NEISO | MARITIMES | NEISO | Internal | Shoulder | B11 | 25 | 99999 | 1400 | 61.43 | 61.44 | 0.01 | 0
2020 | MARITIMES_2_NEISO | MARITIMES | NEISO | Internal | Shoulder | B12 | 200 | 99999 | 1400 | 61.43 | 61.44 | 0.01 | 0
2020 | MARITIMES_2_NEISO | MARITIMES | NEISO | Internal | Shoulder | B13 | 600 | 99999 | 1400 | 61.43 | 61.44 | 0.01 | 0
2020 | MARITIMES_2_NEISO | MARITIMES | NEISO | Internal | Shoulder | B14 | 900 | 99999 | 1400 | 61.43 | 61.44 | 0.01 | 0
2020 | MARITIMES_2_NEISO | MARITIMES | NEISO | Internal | Shoulder | B15 | 1203 | 99999 | 426.43 | 61.43 | 61.44 | 0.01 | 0
2020 | MARITIMES_2_NEISO | MARITIMES | NEISO | Internal | Summer | B1 | 10 | 99999 | 1400.1 | 394.93 | 394.94 | 0.01 | 0
2020 | MARITIMES_2_NEISO | MARITIMES | NEISO | Internal | Summer | B2 | 25 | 99999 | 1400.1 | 184.22 | 184.23 | 0.01 | 0
2020 | MARITIMES_2_NEISO | MARITIMES | NEISO | Internal | Summer | B3 | 75 | 99999 | 1400.1 | 85.3 | 85.32 | 0.01 | 0
2020 | MARITIMES_2_NEISO | MARITIMES | NEISO | Internal | Summer | B4 | 100 | 99999 | 1400 | 76.95 | 76.96 | 0.01 | 0
2020 | MARITIMES_2_NEISO | MARITIMES | NEISO | Internal | Summer | B5 | 200 | 99999 | 1400 | 59.68 | 59.69 | 0.01 | 0
2020 | MARITIMES_2_NEISO | MARITIMES | NEISO | Internal | Summer | B6 | 300 | 99999 | 1400 | 58.54 | 58.56 | 0.01 | 0
2020 | MARITIMES_2_NEISO | MARITIMES | NEISO | Internal | Summer | B7 | 400 | 99999 | 1400 | 58.54 | 58.56 | 0.01 | 0
2020 | MARITIMES_2_NEISO | MARITIMES | NEISO | Internal | Summer | B8 | 500 | 99999 | 1400 | 58.54 | 58.56 | 0.01 | 0
2020 | MARITIMES_2_NEISO | MARITIMES | NEISO | Internal | Summer | B9 | 800 | 99999 | 1400 | 58.54 | 58.56 | 0.01 | 0
2020 | MARITIMES_2_NEISO | MARITIMES | NEISO | Internal | Summer | B10 | 1262 | 99999 | 236.13 | 58.54 | 58.56 | 0.01 | 0
2020 | MARITIMES_2_NEISO | MARITIMES | NEISO | Internal | Winter | B16 | 25 | 99999 | 1400 | 70.35 | 70.37 | 0.01 | 0
2020 | MARITIMES_2_NEISO | MARITIMES | NEISO | Internal | Winter | B17 | 100 | 99999 | 1400 | 70.35 | 70.37 | 0.01 | 0
2020 | MARITIMES_2_NEISO | MARITIMES | NEISO | Internal | Winter | B18 | 400 | 99999 | 1400 | 68.94 | 68.95 | 0.01 | 0
2020 | MARITIMES_2_NEISO | MARITIMES | NEISO | Internal | Winter | B19 | 700 | 99999 | 1400 | 68.94 | 68.95 | 0.01 | 0
2020 | MARITIMES_2_NEISO | MARITIMES | NEISO | Internal | Winter | B20 | 935 | 99999 | 475.94 | 68.94 | 68.95 | 0.01 | 0
2020 | MISO_IN_2_MISO_MI | MISO_IN | MISO_MI | Internal | Shoulder | B11 | 25 | 5000 | 0 | 93.7 | 93.7 | 0.01 | 0
2020 | MISO_IN_2_MISO_MI | MISO_IN | MISO_MI | Internal | Shoulder | B12 | 200 | 5000 | 3850 | 74.91 | 74.92 | 0.01 | 0
2020 | MISO_IN_2_MISO_MI | MISO_IN | MISO_MI | Internal | Shoulder | B13 | 600 | 5000 | 3044.01 | 67.68 | 67.69 | 0.01 | 0
2020 | MISO_IN_2_MISO_MI | MISO_IN | MISO_MI | Internal | Shoulder | B14 | 900 | 5000 | 3342.33 | 64.45 | 64.46 | 0.01 | 0
2020 | MISO_IN_2_MISO_MI | MISO_IN | MISO_MI | Internal | Shoulder | B15 | 1203 | 5000 | 2361.39 | 61.37 | 61.39 | 0.01 | 0
2020 | MISO_IN_2_MISO_MI | MISO_IN | MISO_MI | Internal | Summer | B1 | 10 | 5000 | 536.7 | 130.66 | 130.67 | 0.01 | 0
2020 | MISO_IN_2_MISO_MI | MISO_IN | MISO_MI | Internal | Summer | B2 | 25 | 5000 | 0 | 104.71 | 104.7 | 0.01 | 0
2020 | MISO_IN_2_MISO_MI | MISO_IN | MISO_MI | Internal | Summer | B3 | 75 | 5000 | 31.04 | 100.34 | 100.36 | 0.01 | 0
2020 | MISO_IN_2_MISO_MI | MISO_IN | MISO_MI | Internal | Summer | B4 | 100 | 5000 | 550.27 | 99.74 | 99.75 | 0.01 | 0
2020 | MISO_IN_2_MISO_MI | MISO_IN | MISO_MI | Internal | Summer | B5 | 200 | 5000 | 493.4 | 99.03 | 99.04 | 0.01 | 0
2020 | MISO_IN_2_MISO_MI | MISO_IN | MISO_MI | Internal | Summer | B6 | 300 | 5000 | 1491.56 | 83.32 | 83.33 | 0.01 | 0
2020 | MISO_IN_2_MISO_MI | MISO_IN | MISO_MI | Internal | Summer | B7 | 400 | 5000 | 3236.45 | 70.45 | 70.46 | 0.01 | 0
2020 | MISO_IN_2_MISO_MI | MISO_IN | MISO_MI | Internal | Summer | B8 | 500 | 5000 | 2976.82 | 64.02 | 64.03 | 0.01 | 0
2020 | MISO_IN_2_MISO_MI | MISO_IN | MISO_MI | Internal | Summer | B9 | 800 | 5000 | 2240.97 | 61.12 | 61.13 | 0.01 | 0
2020 | MISO_IN_2_MISO_MI | MISO_IN | MISO_MI | Internal | Summer | B10 | 1262 | 5000 | 3475.72 | 60.71 | 60.72 | 0.01 | 0
2020 | MISO_IN_2_MISO_MI | MISO_IN | MISO_MI | Internal | Winter | B16 | 25 | 5000 | 345.43 | 98.97 | 98.98 | 0.01 | 0
2020 | MISO_IN_2_MISO_MI | MISO_IN | MISO_MI | Internal | Winter | B17 | 100 | 5000 | 3206.78 | 78.93 | 78.94 | 0.01 | 0
2020 | MISO_IN_2_MISO_MI | MISO_IN | MISO_MI | Internal | Winter | B18 | 400 | 5000 | 2639 | 70.62 | 70.63 | 0.01 | 0
2020 | MISO_IN_2_MISO_MI | MISO_IN | MISO_MI | Internal | Winter | B19 | 700 | 5000 | 1710.43 | 67.58 | 67.59 | 0.01 | 0
2020 | MISO_IN_2_MISO_MI | MISO_IN | MISO_MI | Internal | Winter | B20 | 935 | 5000 | 1668.9 | 62.71 | 62.72 | 0.01 | 0
2020 | MISO_IN_2_MISO_MO-IL | MISO_IN | MISO_MO-IL | Internal | Shoulder | B11 | 25 | 5000 | 4385.78 | 93.7 | 93.71 | 0.01 | 0
2020 | MISO_IN_2_MISO_MO-IL | MISO_IN | MISO_MO-IL | Internal | Shoulder | B12 | 200 | 5000 | 1527.63 | 74.91 | 74.92 | 0.01 | 0
2020 | MISO_IN_2_MISO_MO-IL | MISO_IN | MISO_MO-IL | Internal | Shoulder | B13 | 600 | 5000 | 3137.86 | 67.68 | 67.69 | 0.01 | 0
2020 | MISO_IN_2_MISO_MO-IL | MISO_IN | MISO_MO-IL | Internal | Shoulder | B14 | 900 | 5000 | 3336.66 | 64.45 | 64.46 | 0.01 | 0
2020 | MISO_IN_2_MISO_MO-IL | MISO_IN | MISO_MO-IL | Internal | Shoulder | B15 | 1203 | 5000 | 3444.18 | 61.37 | 61.39 | 0.01 | 0
2020 | MISO_IN_2_MISO_MO-IL | MISO_IN | MISO_MO-IL | Internal | Summer | B1 | 10 | 5000 | 5000 | 130.66 | 133.5 | 0.01 | 2.83
2020 | MISO_IN_2_MISO_MO-IL | MISO_IN | MISO_MO-IL | Internal | Summer | B2 | 25 | 5000 | 5000 | 104.71 | 108.42 | 0.01 | 3.7
2020 | MISO_IN_2_MISO_MO-IL | MISO_IN | MISO_MO-IL | Internal | Summer | B3 | 75 | 5000 | 5000 | 100.34 | 104.29 | 0.01 | 3.93
2020 | MISO_IN_2_MISO_MO-IL | MISO_IN | MISO_MO-IL | Internal | Summer | B4 | 100 | 5000 | 5000 | 99.74 | 100.66 | 0.01 | 0.91
2020 | MISO_IN_2_MISO_MO-IL | MISO_IN | MISO_MO-IL | Internal | Summer | B5 | 200 | 5000 | 5000 | 99.03 | 100.66 | 0.01 | 1.62
2020 | MISO_IN_2_MISO_MO-IL | MISO_IN | MISO_MO-IL | Internal | Summer | B6 | 300 | 5000 | 5000 | 83.32 | 93.43 | 0.01 | 10.09
2020 | MISO_IN_2_MISO_MO-IL | MISO_IN | MISO_MO-IL | Internal | Summer | B7 | 400 | 5000 | 5000 | 70.45 | 71.9 | 0.01 | 1.44
2020 | MISO_IN_2_MISO_MO-IL | MISO_IN | MISO_MO-IL | Internal | Summer | B8 | 500 | 5000 | 5000 | 64.02 | 64.04 | 0.01 | 0.01
2020 | MISO_IN_2_MISO_MO-IL | MISO_IN | MISO_MO-IL | Internal | Summer | B9 | 800 | 5000 | 5000 | 61.12 | 62.58 | 0.01 | 1.45
2020 | MISO_IN_2_MISO_MO-IL | MISO_IN | MISO_MO-IL | Internal | Summer | B10 | 1262 | 5000 | 5000 | 60.71 | 61.69 | 0.01 | 0.97
2020 | MISO_IN_2_MISO_MO-IL | MISO_IN | MISO_MO-IL | Internal | Winter | B16 | 25 | 5000 | 865.32 | 98.97 | 98.98 | 0.01 | 0
2020 | MISO_IN_2_MISO_MO-IL | MISO_IN | MISO_MO-IL | Internal | Winter | B17 | 100 | 5000 | 0 | 78.93 | 78.92 | 0.01 | 0
2020 | MISO_IN_2_MISO_MO-IL | MISO_IN | MISO_MO-IL | Internal | Winter | B18 | 400 | 5000 | 1956.97 | 70.62 | 70.63 | 0.01 | 0
2020 | MISO_IN_2_MISO_MO-IL | MISO_IN | MISO_MO-IL | Internal | Winter | B19 | 700 | 5000 | 3798.17 | 67.58 | 67.59 | 0.01 | 0
2020 | MISO_IN_2_MISO_MO-IL | MISO_IN | MISO_MO-IL | Internal | Winter | B20 | 935 | 5000 | 3854.81 | 62.71 | 62.72 | 0.01 | 0
2020 | MISO_IN_2_NonRTO_Midwest | MISO_IN | NonRTO_Midwest | Internal | Shoulder | B11 | 25 | 4800 | 1453.6 | 93.7 | 101.7 | 8 | 0
2020 | MISO_IN_2_NonRTO_Midwest | MISO_IN | NonRTO_Midwest | Internal | Shoulder | B12 | 200 | 4800 | 1034.71 | 74.91 | 82.91 | 8 | 0
2020 | MISO_IN_2_NonRTO_Midwest | MISO_IN | NonRTO_Midwest | Internal | Shoulder | B13 | 600 | 4800 | 491.84 | 67.68 | 75.68 | 8 | 0
2020 | MISO_IN_2_NonRTO_Midwest | MISO_IN | NonRTO_Midwest | Internal | Shoulder | B14 | 900 | 4800 | 100.24 | 64.45 | 72.45 | 8 | 0
2020 | MISO_IN_2_NonRTO_Midwest | MISO_IN | NonRTO_Midwest | Internal | Shoulder | B15 | 1203 | 4800 | 0 | 61.37 | 64.91 | 8 | 0
2020 | MISO_IN_2_NonRTO_Midwest | MISO_IN | NonRTO_Midwest | Internal | Summer | B1 | 10 | 4800 | 1428 | 130.66 | 138.66 | 8 | 0
2020 | MISO_IN_2_NonRTO_Midwest | MISO_IN | NonRTO_Midwest | Internal | Summer | B2 | 25 | 4800 | 0 | 104.71 | 108.42 | 8 | 0
2020 | MISO_IN_2_NonRTO_Midwest | MISO_IN | NonRTO_Midwest | Internal | Summer | B3 | 75 | 4800 | 452.29 | 100.34 | 108.34 | 8 | 0
2020 | MISO_IN_2_NonRTO_Midwest | MISO_IN | NonRTO_Midwest | Internal | Summer | B4 | 100 | 4800 | 1706.57 | 99.74 | 107.74 | 8 | 0
2020 | MISO_IN_2_NonRTO_Midwest | MISO_IN | NonRTO_Midwest | Internal | Summer | B5 | 200 | 4800 | 1401.89 | 99.03 | 107.03 | 8 | 0
2020 | MISO_IN_2_NonRTO_Midwest | MISO_IN | NonRTO_Midwest | Internal | Summer | B6 | 300 | 4800 | 928.9 | 83.32 | 91.32 | 8 | 0
2020 | MISO_IN_2_NonRTO_Midwest | MISO_IN | NonRTO_Midwest | Internal | Summer | B7 | 400 | 4800 | 258.19 | 70.45 | 78.45 | 8 | 0
2020 | MISO_IN_2_NonRTO_Midwest | MISO_IN | NonRTO_Midwest | Internal | Summer | B8 | 500 | 4800 | 0 | 64.02 | 65.39 | 8 | 0
2020 | MISO_IN_2_NonRTO_Midwest | MISO_IN | NonRTO_Midwest | Internal | Summer | B9 | 800 | 4800 | 0 | 61.12 | 65.23 | 8 | 0
2020 | MISO_IN_2_NonRTO_Midwest | MISO_IN | NonRTO_Midwest | Internal | Summer | B10 | 1262 | 4800 | 0 | 60.71 | 62.5 | 8 | 0
2020 | MISO_IN_2_NonRTO_Midwest | MISO_IN | NonRTO_Midwest | Internal | Winter | B16 | 25 | 4800 | 3368.09 | 98.97 | 106.97 | 8 | 0
2020 | MISO_IN_2_NonRTO_Midwest | MISO_IN | NonRTO_Midwest | Internal | Winter | B17 | 100 | 4800 | 2372.97 | 78.93 | 86.93 | 8 | 0
2020 | MISO_IN_2_NonRTO_Midwest | MISO_IN | NonRTO_Midwest | Internal | Winter | B18 | 400 | 4800 | 1529.14 | 70.62 | 78.62 | 8 | 0
2020 | MISO_IN_2_NonRTO_Midwest | MISO_IN | NonRTO_Midwest | Internal | Winter | B19 | 700 | 4800 | 873.09 | 67.58 | 75.58 | 8 | 0
2020 | MISO_IN_2_NonRTO_Midwest | MISO_IN | NonRTO_Midwest | Internal | Winter | B20 | 935 | 4800 | 0 | 62.71 | 67.01 | 8 | 0
2020 | MISO_IN_2_PJM_ROR | MISO_IN | PJM_ROR | Internal | Shoulder | B11 | 25 | 992 | 904.87 | 93.7 | 95.7 | 2 | 0
2020 | MISO_IN_2_PJM_ROR | MISO_IN | PJM_ROR | Internal | Shoulder | B12 | 200 | 992 | 992 | 74.91 | 76.92 | 2 | 0.01
2020 | MISO_IN_2_PJM_ROR | MISO_IN | PJM_ROR | Internal | Shoulder | B13 | 600 | 992 | 992 | 67.68 | 69.69 | 2 | 0.01
2020 | MISO_IN_2_PJM_ROR | MISO_IN | PJM_ROR | Internal | Shoulder | B14 | 900 | 992 | 992 | 64.45 | 66.46 | 2 | 0.01
2020 | MISO_IN_2_PJM_ROR | MISO_IN | PJM_ROR | Internal | Shoulder | B15 | 1203 | 992 | 866.16 | 61.37 | 63.37 | 2 | 0
2020 | MISO_IN_2_PJM_ROR | MISO_IN | PJM_ROR | Internal | Summer | B1 | 10 | 992 | 992 | 130.66 | 155.66 | 2 | 23
2020 | MISO_IN_2_PJM_ROR | MISO_IN | PJM_ROR | Internal | Summer | B2 | 25 | 992 | 992 | 104.71 | 119.42 | 2 | 12.71
2020 | MISO_IN_2_PJM_ROR | MISO_IN | PJM_ROR | Internal | Summer | B3 | 75 | 992 | 992 | 100.34 | 102.36 | 2 | 0.01
2020 | MISO_IN_2_PJM_ROR | MISO_IN | PJM_ROR | Internal | Summer | B4 | 100 | 992 | 0 | 99.74 | 101.03 | 2 | 0
2020 | MISO_IN_2_PJM_ROR | MISO_IN | PJM_ROR | Internal | Summer | B5 | 200 | 992 | 882.05 | 99.03 | 101.03 | 2 | 0
2020 | MISO_IN_2_PJM_ROR | MISO_IN | PJM_ROR | Internal | Summer | B6 | 300 | 992 | 992 | 83.32 | 91.43 | 2 | 6.1
2020 | MISO_IN_2_PJM_ROR | MISO_IN | PJM_ROR | Internal | Summer | B7 | 400 | 992 | 992 | 70.45 | 72.46 | 2 | 0.01
2020 | MISO_IN_2_PJM_ROR | MISO_IN | PJM_ROR | Internal | Summer | B8 | 500 | 992 | 992 | 64.02 | 66.03 | 2 | 0.01
2020 | MISO_IN_2_PJM_ROR | MISO_IN | PJM_ROR | Internal | Summer | B9 | 800 | 992 | 0 | 61.12 | 62.22 | 2 | 0
2020 | MISO_IN_2_PJM_ROR | MISO_IN | PJM_ROR | Internal | Summer | B10 | 1262 | 992 | 0 | 60.71 | 60.35 | 2 | 0
2020 | MISO_IN_2_PJM_ROR | MISO_IN | PJM_ROR | Internal | Winter | B16 | 25 | 992 | 992 | 98.97 | 100.98 | 2 | 0.01
2020 | MISO_IN_2_PJM_ROR | MISO_IN | PJM_ROR | Internal | Winter | B17 | 100 | 992 | 992 | 78.93 | 85.93 | 2 | 5
2020 | MISO_IN_2_PJM_ROR | MISO_IN | PJM_ROR | Internal | Winter | B18 | 400 | 992 | 992 | 70.62 | 73.43 | 2 | 0.81
2020 | MISO_IN_2_PJM_ROR | MISO_IN | PJM_ROR | Internal | Winter | B19 | 700 | 992 | 992 | 67.58 | 69.59 | 2 | 0.01
2020 | MISO_IN_2_PJM_ROR | MISO_IN | PJM_ROR | Internal | Winter | B20 | 935 | 992 | 992 | 62.71 | 64.72 | 2 | 0.01
2020 | MISO_MI_2_MISO_IN | MISO_MI | MISO_IN | Internal | Shoulder | B11 | 25 | 2045 | 0 | 93.7 | 93.7 | 0.01 | 0
2020 | MISO_MI_2_MISO_IN | MISO_MI | MISO_IN | Internal | Shoulder | B12 | 200 | 2045 | 0 | 74.92 | 74.91 | 0.01 | 0
2020 | MISO_MI_2_MISO_IN | MISO_MI | MISO_IN | Internal | Shoulder | B13 | 600 | 2045 | 0 | 67.69 | 67.68 | 0.01 | 0
2020 | MISO_MI_2_MISO_IN | MISO_MI | MISO_IN | Internal | Shoulder | B14 | 900 | 2045 | 0 | 64.46 | 64.45 | 0.01 | 0
2020 | MISO_MI_2_MISO_IN | MISO_MI | MISO_IN | Internal | Shoulder | B15 | 1203 | 2045 | 0 | 61.39 | 61.37 | 0.01 | 0
2020 | MISO_MI_2_MISO_IN | MISO_MI | MISO_IN | Internal | Summer | B1 | 10 | 2045 | 0 | 130.67 | 130.66 | 0.01 | 0
2020 | MISO_MI_2_MISO_IN | MISO_MI | MISO_IN | Internal | Summer | B2 | 25 | 2045 | 359.66 | 104.7 | 104.71 | 0.01 | 0
2020 | MISO_MI_2_MISO_IN | MISO_MI | MISO_IN | Internal | Summer | B3 | 75 | 2045 | 0 | 100.36 | 100.34 | 0.01 | 0
2020 | MISO_MI_2_MISO_IN | MISO_MI | MISO_IN | Internal | Summer | B4 | 100 | 2045 | 0 | 99.75 | 99.74 | 0.01 | 0
2020 | MISO_MI_2_MISO_IN | MISO_MI | MISO_IN | Internal | Summer | B5 | 200 | 2045 | 0 | 99.04 | 99.03 | 0.01 | 0
2020 | MISO_MI_2_MISO_IN | MISO_MI | MISO_IN | Internal | Summer | B6 | 300 | 2045 | 0 | 83.33 | 83.32 | 0.01 | 0
2020 | MISO_MI_2_MISO_IN | MISO_MI | MISO_IN | Internal | Summer | B7 | 400 | 2045 | 0 | 70.46 | 70.45 | 0.01 | 0
2020 | MISO_MI_2_MISO_IN | MISO_MI | MISO_IN | Internal | Summer | B8 | 500 | 2045 | 0 | 64.03 | 64.02 | 0.01 | 0
2020 | MISO_MI_2_MISO_IN | MISO_MI | MISO_IN | Internal | Summer | B9 | 800 | 2045 | 0 | 61.13 | 61.12 | 0.01 | 0
2020 | MISO_MI_2_MISO_IN | MISO_MI | MISO_IN | Internal | Summer | B10 | 1262 | 2045 | 0 | 60.72 | 60.71 | 0.01 | 0
2020 | MISO_MI_2_MISO_IN | MISO_MI | MISO_IN | Internal | Winter | B16 | 25 | 2045 | 0 | 98.98 | 98.97 | 0.01 | 0
2020 | MISO_MI_2_MISO_IN | MISO_MI | MISO_IN | Internal | Winter | B17 | 100 | 2045 | 0 | 78.94 | 78.93 | 0.01 | 0
2020 | MISO_MI_2_MISO_IN | MISO_MI | MISO_IN | Internal | Winter | B18 | 400 | 2045 | 0 | 70.63 | 70.62 | 0.01 | 0
2020 | MISO_MI_2_MISO_IN | MISO_MI | MISO_IN | Internal | Winter | B19 | 700 | 2045 | 0 | 67.59 | 67.58 | 0.01 | 0
2020 | MISO_MI_2_MISO_IN | MISO_MI | MISO_IN | Internal | Winter | B20 | 935 | 2045 | 0 | 62.72 | 62.71 | 0.01 | 0
2020 | MISO_MI_2_MISO_WUMS | MISO_MI | MISO_WUMS | Internal | Shoulder | B11 | 25 | 117 | 0 | 93.7 | 93.7 | 0.01 | 0
2020 | MISO_MI_2_MISO_WUMS | MISO_MI | MISO_WUMS | Internal | Shoulder | B12 | 200 | 117 | 0 | 74.92 | 74.91 | 0.01 | 0
2020 | MISO_MI_2_MISO_WUMS | MISO_MI | MISO_WUMS | Internal | Shoulder | B13 | 600 | 117 | 0 | 67.69 | 67.69 | 0.01 | 0
2020 | MISO_MI_2_MISO_WUMS | MISO_MI | MISO_WUMS | Internal | Shoulder | B14 | 900 | 117 | 0 | 64.46 | 64.46 | 0.01 | 0
2020 | MISO_MI_2_MISO_WUMS | MISO_MI | MISO_WUMS | Internal | Shoulder | B15 | 1203 | 117 | 88.68 | 61.39 | 61.4 | 0.01 | 0
2020 | MISO_MI_2_MISO_WUMS | MISO_MI | MISO_WUMS | Internal | Summer | B1 | 10 | 117 | 117 | 130.67 | 133.47 | 0.01 | 2.79
2020 | MISO_MI_2_MISO_WUMS | MISO_MI | MISO_WUMS | Internal | Summer | B2 | 25 | 117 | 117 | 104.7 | 108.39 | 0.01 | 3.68
2020 | MISO_MI_2_MISO_WUMS | MISO_MI | MISO_WUMS | Internal | Summer | B3 | 75 | 117 | 117 | 100.36 | 104.29 | 0.01 | 3.92
2020 | MISO_MI_2_MISO_WUMS | MISO_MI | MISO_WUMS | Internal | Summer | B4 | 100 | 117 | 117 | 99.75 | 101.76 | 0.01 | 2
2020 | MISO_MI_2_MISO_WUMS | MISO_MI | MISO_WUMS | Internal | Summer | B5 | 200 | 117 | 0 | 99.04 | 99.03 | 0.01 | 0
2020 | MISO_MI_2_MISO_WUMS | MISO_MI | MISO_WUMS | Internal | Summer | B6 | 300 | 117 | 117 | 83.33 | 89.43 | 0.01 | 6.08
2020 | MISO_MI_2_MISO_WUMS | MISO_MI | MISO_WUMS | Internal | Summer | B7 | 400 | 117 | 0 | 70.46 | 70.46 | 0.01 | 0
2020 | MISO_MI_2_MISO_WUMS | MISO_MI | MISO_WUMS | Internal | Summer | B8 | 500 | 117 | 0 | 64.03 | 64.03 | 0.01 | 0
2020 | MISO_MI_2_MISO_WUMS | MISO_MI | MISO_WUMS | Internal | Summer | B9 | 800 | 117 | 117 | 61.13 | 62.58 | 0.01 | 1.44
2020 | MISO_MI_2_MISO_WUMS | MISO_MI | MISO_WUMS | Internal | Summer | B10 | 1262 | 117 | 117 | 60.72 | 60.74 | 0.01 | 0.01
2020 | MISO_MI_2_MISO_WUMS | MISO_MI | MISO_WUMS | Internal | Winter | B16 | 25 | 117 | 0 | 98.98 | 97.32 | 0.01 | 0
2020 | MISO_MI_2_MISO_WUMS | MISO_MI | MISO_WUMS | Internal | Winter | B17 | 100 | 117 | 0 | 78.94 | 76.11 | 0.01 | 0
2020 | MISO_MI_2_MISO_WUMS | MISO_MI | MISO_WUMS | Internal | Winter | B18 | 400 | 117 | 0 | 70.63 | 70.63 | 0.01 | 0
2020 | MISO_MI_2_MISO_WUMS | MISO_MI | MISO_WUMS | Internal | Winter | B19 | 700 | 117 | 24.81 | 67.59 | 67.6 | 0.01 | 0
2020 | MISO_MI_2_MISO_WUMS | MISO_MI | MISO_WUMS | Internal | Winter | B20 | 935 | 117 | 117 | 62.72 | 63.05 | 0.01 | 0.31
2020 | MISO_MI_2_PJM_ROR | MISO_MI | PJM_ROR | Internal | Shoulder | B11 | 25 | 1424 | 78.09 | 93.7 | 95.7 | 2 | 0
2020 | MISO_MI_2_PJM_ROR | MISO_MI | PJM_ROR | Internal | Shoulder | B12 | 200 | 1424 | 938.73 | 74.92 | 76.92 | 2 | 0
2020 | MISO_MI_2_PJM_ROR | MISO_MI | PJM_ROR | Internal | Shoulder | B13 | 600 | 1424 | 425.57 | 67.69 | 69.69 | 2 | 0
2020 | MISO_MI_2_PJM_ROR | MISO_MI | PJM_ROR | Internal | Shoulder | B14 | 900 | 1424 | 711.83 | 64.46 | 66.46 | 2 | 0
2020 | MISO_MI_2_PJM_ROR | MISO_MI | PJM_ROR | Internal | Shoulder | B15 | 1203 | 1424 | 0 | 61.39 | 63.37 | 2 | 0
2020 | MISO_MI_2_PJM_ROR | MISO_MI | PJM_ROR | Internal | Summer | B1 | 10 | 1424 | 1424 | 130.67 | 155.66 | 2 | 22.99
2020 | MISO_MI_2_PJM_ROR | MISO_MI | PJM_ROR | Internal | Summer | B2 | 25 | 1424 | 1424 | 104.7 | 119.42 | 2 | 12.72
2020 | MISO_MI_2_PJM_ROR | MISO_MI | PJM_ROR | Internal | Summer | B3 | 75 | 1424 | 120.74 | 100.36 | 102.36 | 2 | 0
2020 | MISO_MI_2_PJM_ROR | MISO_MI | PJM_ROR | Internal | Summer | B4 | 100 | 1424 | 0 | 99.75 | 101.03 | 2 | 0
2020 | MISO_MI_2_PJM_ROR | MISO_MI | PJM_ROR | Internal | Summer | B5 | 200 | 1424 | 0 | 99.04 | 101.03 | 2 | 0
2020 | MISO_MI_2_PJM_ROR | MISO_MI | PJM_ROR | Internal | Summer | B6 | 300 | 1424 | 1424 | 83.33 | 91.43 | 2 | 6.09
2020 | MISO_MI_2_PJM_ROR | MISO_MI | PJM_ROR | Internal | Summer | B7 | 400 | 1424 | 897.54 | 70.46 | 72.46 | 2 | 0
2020 | MISO_MI_2_PJM_ROR | MISO_MI | PJM_ROR | Internal | Summer | B8 | 500 | 1424 | 67.87 | 64.03 | 66.03 | 2 | 0
2020 | MISO_MI_2_PJM_ROR | MISO_MI | PJM_ROR | Internal | Summer | B9 | 800 | 1424 | 0 | 61.13 | 62.22 | 2 | 0
2020 | MISO_MI_2_PJM_ROR | MISO_MI | PJM_ROR | Internal | Summer | B10 | 1262 | 1424 | 0 | 60.72 | 60.35 | 2 | 0
2020 | MISO_MI_2_PJM_ROR | MISO_MI | PJM_ROR | Internal | Winter | B16 | 25 | 1424 | 1257.51 | 98.98 | 100.98 | 2 | 0
2020 | MISO_MI_2_PJM_ROR | MISO_MI | PJM_ROR | Internal | Winter | B17 | 100 | 1424 | 1424 | 78.94 | 85.93 | 2 | 4.99
2020 | MISO_MI_2_PJM_ROR | MISO_MI | PJM_ROR | Internal | Winter | B18 | 400 | 1424 | 1424 | 70.63 | 73.43 | 2 | 0.8
2020 | MISO_MI_2_PJM_ROR | MISO_MI | PJM_ROR | Internal | Winter | B19 | 700 | 1424 | 169.94 | 67.59 | 69.59 | 2 | 0
2020 | MISO_MI_2_PJM_ROR | MISO_MI | PJM_ROR | Internal | Winter | B20 | 935 | 1424 | 184.34 | 62.72 | 64.72 | 2 | 0
2020 | MISO_MO-IL_2_ENT | MISO_MO-IL | ENT | Internal | Shoulder | B11 | 25 | 2540 | 311.18 | 93.71 | 101.71 | 8 | 0
2020 | MISO_MO-IL_2_ENT | MISO_MO-IL | ENT | Internal | Shoulder | B12 | 200 | 2540 | 0 | 74.92 | 68.19 | 8 | 0
2020 | MISO_MO-IL_2_ENT | MISO_MO-IL | ENT | Internal | Shoulder | B13 | 600 | 2540 | 0 | 67.69 | 67.69 | 8 | 0
2020 | MISO_MO-IL_2_ENT | MISO_MO-IL | ENT | Internal | Shoulder | B14 | 900 | 2540 | 0 | 64.46 | 65.43 | 8 | 0
2020 | MISO_MO-IL_2_ENT | MISO_MO-IL | ENT | Internal | Shoulder | B15 | 1203 | 2540 | 0 | 61.39 | 65.43 | 8 | 0
2020 | MISO_MO-IL_2_ENT | MISO_MO-IL | ENT | Internal | Summer | B1 | 10 | 2540 | 0 | 133.5 | 138.66 | 8 | 0
2020 | MISO_MO-IL_2_ENT | MISO_MO-IL | ENT | Internal | Summer | B2 | 25 | 2540 | 0 | 108.42 | 109.31 | 8 | 0
2020 | MISO_MO-IL_2_ENT | MISO_MO-IL | ENT | Internal | Summer | B3 | 75 | 2540 | 0 | 104.29 | 109.31 | 8 | 0
2020 | MISO_MO-IL_2_ENT | MISO_MO-IL | ENT | Internal | Summer | B4 | 100 | 2540 | 0 | 100.66 | 105.16 | 8 | 0
2020 | MISO_MO-IL_2_ENT | MISO_MO-IL | ENT | Internal | Summer | B5 | 200 | 2540 | 0 | 100.66 | 101.79 | 8 | 0
2020 | MISO_MO-IL_2_ENT | MISO_MO-IL | ENT | Internal | Summer | B6 | 300 | 2540 | 0 | 93.43 | 93.43 | 8 | 0
2020 | MISO_MO-IL_2_ENT | MISO_MO-IL | ENT | Internal | Summer | B7 | 400 | 2540 | 0 | 71.9 | 71.9 | 8 | 0
2020 | MISO_MO-IL_2_ENT | MISO_MO-IL | ENT | Internal | Summer | B8 | 500 | 2540 | 0 | 64.04 | 66.82 | 8 | 0
2020 | MISO_MO-IL_2_ENT | MISO_MO-IL | ENT | Internal | Summer | B9 | 800 | 2540 | 0 | 62.58 | 66.33 | 8 | 0
2020 | MISO_MO-IL_2_ENT | MISO_MO-IL | ENT | Internal | Summer | B10 | 1262 | 2540 | 0 | 61.69 | 64.11 | 8 | 0
2020 | MISO_MO-IL_2_ENT | MISO_MO-IL | ENT | Internal | Winter | B16 | 25 | 2540 | 0 | 98.98 | 96.36 | 8 | 0
2020 | MISO_MO-IL_2_ENT | MISO_MO-IL | ENT | Internal | Winter | B17 | 100 | 2540 | 0 | 78.92 | 70.92 | 8 | 0
2020 | MISO_MO-IL_2_ENT | MISO_MO-IL | ENT | Internal | Winter | B18 | 400 | 2540 | 0 | 70.63 | 70.4 | 8 | 0
2020 | MISO_MO-IL_2_ENT | MISO_MO-IL | ENT | Internal | Winter | B19 | 700 | 2540 | 0 | 67.59 | 68.04 | 8 | 0
2020 | MISO_MO-IL_2_ENT | MISO_MO-IL | ENT | Internal | Winter | B20 | 935 | 2540 | 0 | 62.72 | 68.04 | 8 | 0
2020 | MISO_MO-IL_2_MISO_IN | MISO_MO-IL | MISO_IN | Internal | Shoulder | B11 | 25 | 2100 | 0 | 93.71 | 93.7 | 0.01 | 0
2020 | MISO_MO-IL_2_MISO_IN | MISO_MO-IL | MISO_IN | Internal | Shoulder | B12 | 200 | 2100 | 0 | 74.92 | 74.91 | 0.01 | 0
2020 | MISO_MO-IL_2_MISO_IN | MISO_MO-IL | MISO_IN | Internal | Shoulder | B13 | 600 | 2100 | 0 | 67.69 | 67.68 | 0.01 | 0
2020 | MISO_MO-IL_2_MISO_IN | MISO_MO-IL | MISO_IN | Internal | Shoulder | B14 | 900 | 2100 | 0 | 64.46 | 64.45 | 0.01 | 0
2020 | MISO_MO-IL_2_MISO_IN | MISO_MO-IL | MISO_IN | Internal | Shoulder | B15 | 1203 | 2100 | 0 | 61.39 | 61.37 | 0.01 | 0
2020 | MISO_MO-IL_2_MISO_IN | MISO_MO-IL | MISO_IN | Internal | Summer | B1 | 10 | 2100 | 0 | 133.5 | 130.66 | 0.01 | 0
2020 | MISO_MO-IL_2_MISO_IN | MISO_MO-IL | MISO_IN | Internal | Summer | B2 | 25 | 2100 | 0 | 108.42 | 104.71 | 0.01 | 0
2020 | MISO_MO-IL_2_MISO_IN | MISO_MO-IL | MISO_IN | Internal | Summer | B3 | 75 | 2100 | 0 | 104.29 | 100.34 | 0.01 | 0
2020 | MISO_MO-IL_2_MISO_IN | MISO_MO-IL | MISO_IN | Internal | Summer | B4 | 100 | 2100 | 0 | 100.66 | 99.74 | 0.01 | 0
2020 | MISO_MO-IL_2_MISO_IN | MISO_MO-IL | MISO_IN | Internal | Summer | B5 | 200 | 2100 | 0 | 100.66 | 99.03 | 0.01 | 0
2020 | MISO_MO-IL_2_MISO_IN | MISO_MO-IL | MISO_IN | Internal | Summer | B6 | 300 | 2100 | 0 | 93.43 | 83.32 | 0.01 | 0
2020 | MISO_MO-IL_2_MISO_IN | MISO_MO-IL | MISO_IN | Internal | Summer | B7 | 400 | 2100 | 0 | 71.9 | 70.45 | 0.01 | 0
2020 | MISO_MO-IL_2_MISO_IN | MISO_MO-IL | MISO_IN | Internal | Summer | B8 | 500 | 2100 | 0 | 64.04 | 64.02 | 0.01 | 0
2020 | MISO_MO-IL_2_MISO_IN | MISO_MO-IL | MISO_IN | Internal | Summer | B9 | 800 | 2100 | 0 | 62.58 | 61.12 | 0.01 | 0
2020 | MISO_MO-IL_2_MISO_IN | MISO_MO-IL | MISO_IN | Internal | Summer | B10 | 1262 | 2100 | 0 | 61.69 | 60.71 | 0.01 | 0
2020 | MISO_MO-IL_2_MISO_IN | MISO_MO-IL | MISO_IN | Internal | Winter | B16 | 25 | 2100 | 0 | 98.98 | 98.97 | 0.01 | 0
2020 | MISO_MO-IL_2_MISO_IN | MISO_MO-IL | MISO_IN | Internal | Winter | B17 | 100 | 2100 | 214.22 | 78.92 | 78.93 | 0.01 | 0
2020 | MISO_MO-IL_2_MISO_IN | MISO_MO-IL | MISO_IN | Internal | Winter | B18 | 400 | 2100 | 0 | 70.63 | 70.62 | 0.01 | 0
2020 | MISO_MO-IL_2_MISO_IN | MISO_MO-IL | MISO_IN | Internal | Winter | B19 | 700 | 2100 | 0 | 67.59 | 67.58 | 0.01 | 0
2020 | MISO_MO-IL_2_MISO_IN | MISO_MO-IL | MISO_IN | Internal | Winter | B20 | 935 | 2100 | 0 | 62.72 | 62.71 | 0.01 | 0
2020 | MISO_MO-IL_2_MISO_W | MISO_MO-IL | MISO_W | Internal | Shoulder | B11 | 25 | 960 | 0 | 93.71 | 93.7 | 0.01 | 0
2020 | MISO_MO-IL_2_MISO_W | MISO_MO-IL | MISO_W | Internal | Shoulder | B12 | 200 | 960 | 0 | 74.92 | 74.91 | 0.01 | 0
2020 | MISO_MO-IL_2_MISO_W | MISO_MO-IL | MISO_W | Internal | Shoulder | B13 | 600 | 960 | 0 | 67.69 | 67.68 | 0.01 | 0
2020 | MISO_MO-IL_2_MISO_W | MISO_MO-IL | MISO_W | Internal | Shoulder | B14 | 900 | 960 | 0 | 64.46 | 64.45 | 0.01 | 0
2020 | MISO_MO-IL_2_MISO_W | MISO_MO-IL | MISO_W | Internal | Shoulder | B15 | 1203 | 960 | 157.99 | 61.39 | 61.4 | 0.01 | 0
2020 | MISO_MO-IL_2_MISO_W | MISO_MO-IL | MISO_W | Internal | Summer | B1 | 10 | 960 | 0 | 133.5 | 133.49 | 0.01 | 0
2020 | MISO_MO-IL_2_MISO_W | MISO_MO-IL | MISO_W | Internal | Summer | B2 | 25 | 960 | 0 | 108.42 | 108.4 | 0.01 | 0
2020 | MISO_MO-IL_2_MISO_W | MISO_MO-IL | MISO_W | Internal | Summer | B3 | 75 | 960 | 115.53 | 104.29 | 104.3 | 0.01 | 0
2020 | MISO_MO-IL_2_MISO_W | MISO_MO-IL | MISO_W | Internal | Summer | B4 | 100 | 960 | 960 | 100.66 | 101.77 | 0.01 | 1.1
2020 | MISO_MO-IL_2_MISO_W | MISO_MO-IL | MISO_W | Internal | Summer | B5 | 200 | 960 | 946.69 | 100.66 | 100.67 | 0.01 | 0
2020 | MISO_MO-IL_2_MISO_W | MISO_MO-IL | MISO_W | Internal | Summer | B6 | 300 | 960 | 0 | 93.43 | 93.42 | 0.01 | 0
2020 | MISO_MO-IL_2_MISO_W | MISO_MO-IL | MISO_W | Internal | Summer | B7 | 400 | 960 | 0 | 71.9 | 71.89 | 0.01 | 0
2020 | MISO_MO-IL_2_MISO_W | MISO_MO-IL | MISO_W | Internal | Summer | B8 | 500 | 960 | 0 | 64.04 | 64.03 | 0.01 | 0
2020 | MISO_MO-IL_2_MISO_W | MISO_MO-IL | MISO_W | Internal | Summer | B9 | 800 | 960 | 122.79 | 62.58 | 62.59 | 0.01 | 0
2020 | MISO_MO-IL_2_MISO_W | MISO_MO-IL | MISO_W | Internal | Summer | B10 | 1262 | 960 | 960 | 61.69 | 62.19 | 0.01 | 0.5
2020 | MISO_MO-IL_2_MISO_W | MISO_MO-IL | MISO_W | Internal | Winter | B16 | 25 | 960 | 0 | 98.98 | 97.31 | 0.01 | 0
2020 | MISO_MO-IL_2_MISO_W | MISO_MO-IL | MISO_W | Internal | Winter | B17 | 100 | 960 | 0 | 78.92 | 76.1 | 0.01 | 0
2020 | MISO_MO-IL_2_MISO_W | MISO_MO-IL | MISO_W | Internal | Winter | B18 | 400 | 960 | 0 | 70.63 | 70.62 | 0.01 | 0
2020 | MISO_MO-IL_2_MISO_W | MISO_MO-IL | MISO_W | Internal | Winter | B19 | 700 | 960 | 0 | 67.59 | 67.59 | 0.01 | 0
2020 | MISO_MO-IL_2_MISO_W | MISO_MO-IL | MISO_W | Internal | Winter | B20 | 935 | 960 | 960 | 62.72 | 63.03 | 0.01 | 0.3
2020 | MISO_MO-IL_2_PJM_ROR | MISO_MO-IL | PJM_ROR | Internal | Shoulder | B11 | 25 | 1212 | 0 | 93.71 | 95.7 | 2 | 0
2020 | MISO_MO-IL_2_PJM_ROR | MISO_MO-IL | PJM_ROR | Internal | Shoulder | B12 | 200 | 1212 | 903.24 | 74.92 | 76.92 | 2 | 0
2020 | MISO_MO-IL_2_PJM_ROR | MISO_MO-IL | PJM_ROR | Internal | Shoulder | B13 | 600 | 1212 | 361.02 | 67.69 | 69.69 | 2 | 0
2020 | MISO_MO-IL_2_PJM_ROR | MISO_MO-IL | PJM_ROR | Internal | Shoulder | B14 | 900 | 1212 | 591.72 | 64.46 | 66.46 | 2 | 0
2020 | MISO_MO-IL_2_PJM_ROR | MISO_MO-IL | PJM_ROR | Internal | Shoulder | B15 | 1203 | 1212 | 0 | 61.39 | 63.37 | 2 | 0
2020 | MISO_MO-IL_2_PJM_ROR | MISO_MO-IL | PJM_ROR | Internal | Summer | B1 | 10 | 1212 | 1212 | 133.5 | 155.66 | 2 | 20.16
2020 | MISO_MO-IL_2_PJM_ROR | MISO_MO-IL | PJM_ROR | Internal | Summer | B2 | 25 | 1212 | 1212 | 108.42 | 119.42 | 2 | 9
2020 | MISO_MO-IL_2_PJM_ROR | MISO_MO-IL | PJM_ROR | Internal | Summer | B3 | 75 | 1212 | 0 | 104.29 | 102.36 | 2 | 0
2020 | MISO_MO-IL_2_PJM_ROR | MISO_MO-IL | PJM_ROR | Internal | Summer | B4 | 100 | 1212 | 0 | 100.66 | 101.03 | 2 | 0
2020 | MISO_MO-IL_2_PJM_ROR | MISO_MO-IL | PJM_ROR | Internal | Summer | B5 | 200 | 1212 | 0 | 100.66 | 101.03 | 2 | 0
2020 | MISO_MO-IL_2_PJM_ROR | MISO_MO-IL | PJM_ROR | Internal | Summer | B6 | 300 | 1212 | 0 | 93.43 | 91.43 | 2 | 0
2020 | MISO_MO-IL_2_PJM_ROR | MISO_MO-IL | PJM_ROR | Internal | Summer | B7 | 400 | 1212 | 0 | 71.9 | 72.46 | 2 | 0
2020 | MISO_MO-IL_2_PJM_ROR | MISO_MO-IL | PJM_ROR | Internal | Summer | B8 | 500 | 1212 | 0 | 64.04 | 66.03 | 2 | 0
2020 | MISO_MO-IL_2_PJM_ROR | MISO_MO-IL | PJM_ROR | Internal | Summer | B9 | 800 | 1212 | 0 | 62.58 | 62.22 | 2 | 0
2020 | MISO_MO-IL_2_PJM_ROR | MISO_MO-IL | PJM_ROR | Internal | Summer | B10 | 1262 | 1212 | 0 | 61.69 | 60.35 | 2 | 0
2020 | MISO_MO-IL_2_PJM_ROR | MISO_MO-IL | PJM_ROR | Internal | Winter | B16 | 25 | 1212 | 985.73 | 98.98 | 100.98 | 2 | 0
2020 | MISO_MO-IL_2_PJM_ROR | MISO_MO-IL | PJM_ROR | Internal | Winter | B17 | 100 | 1212 | 1212 | 78.92 | 85.93 | 2 | 5.01
2020 | MISO_MO-IL_2_PJM_ROR | MISO_MO-IL | PJM_ROR | Internal | Winter | B18 | 400 | 1212 | 1212 | 70.63 | 73.43 | 2 | 0.8
2020 | MISO_MO-IL_2_PJM_ROR | MISO_MO-IL | PJM_ROR | Internal | Winter | B19 | 700 | 1212 | 128.92 | 67.59 | 69.59 | 2 | 0
2020 | MISO_MO-IL_2_PJM_ROR | MISO_MO-IL | PJM_ROR | Internal | Winter | B20 | 935 | 1212 | 123.05 | 62.72 | 64.72 | 2 | 0
2020 | MISO_MO-IL_2_SPP_N | MISO_MO-IL | SPP_N | Internal | Shoulder | B11 | 25 | 2000 | 0 | 93.71 | 88.7 | 8 | 0
2020 | MISO_MO-IL_2_SPP_N | MISO_MO-IL | SPP_N | Internal | Shoulder | B12 | 200 | 2000 | 0 | 74.92 | 65.26 | 8 | 0
2020 | MISO_MO-IL_2_SPP_N | MISO_MO-IL | SPP_N | Internal | Shoulder | B13 | 600 | 2000 | 0 | 67.69 | 62.69 | 8 | 0
2020 | MISO_MO-IL_2_SPP_N | MISO_MO-IL | SPP_N | Internal | Shoulder | B14 | 900 | 2000 | 0 | 64.46 | 59.45 | 8 | 0
2020 | MISO_MO-IL_2_SPP_N | MISO_MO-IL | SPP_N | Internal | Shoulder | B15 | 1203 | 2000 | 0 | 61.39 | 37.97 | 8 | 0
2020 | MISO_MO-IL_2_SPP_N | MISO_MO-IL | SPP_N | Internal | Summer | B1 | 10 | 2000 | 0 | 133.5 | 66.17 | 8 | 0
2020 | MISO_MO-IL_2_SPP_N | MISO_MO-IL | SPP_N | Internal | Summer | B2 | 25 | 2000 | 0 | 108.42 | 103.42 | 8 | 0
2020 | MISO_MO-IL_2_SPP_N | MISO_MO-IL | SPP_N | Internal | Summer | B3 | 75 | 2000 | 0 | 104.29 | 104.31 | 8 | 0
2020 | MISO_MO-IL_2_SPP_N | MISO_MO-IL | SPP_N | Internal | Summer | B4 | 100 | 2000 | 0 | 100.66 | 100.16 | 8 | 0
2020 | MISO_MO-IL_2_SPP_N | MISO_MO-IL | SPP_N | Internal | Summer | B5 | 200 | 2000 | 0 | 100.66 | 96.36 | 8 | 0
2020 | MISO_MO-IL_2_SPP_N | MISO_MO-IL | SPP_N | Internal | Summer | B6 | 300 | 2000 | 0 | 93.43 | 88.43 | 8 | 0
2020 | MISO_MO-IL_2_SPP_N | MISO_MO-IL | SPP_N | Internal | Summer | B7 | 400 | 2000 | 0 | 71.9 | 66.9 | 8 | 0
2020 | MISO_MO-IL_2_SPP_N | MISO_MO-IL | SPP_N | Internal | Summer | B8 | 500 | 2000 | 0 | 64.04 | 64 | 8 | 0
2020 | MISO_MO-IL_2_SPP_N | MISO_MO-IL | SPP_N | Internal | Summer | B9 | 800 | 2000 | 0 | 62.58 | 63.65 | 8 | 0
2020 | MISO_MO-IL_2_SPP_N | MISO_MO-IL | SPP_N | Internal | Summer | B10 | 1262 | 2000 | 0 | 61.69 | 59.11 | 8 | 0
2020 | MISO_MO-IL_2_SPP_N | MISO_MO-IL | SPP_N | Internal | Winter | B16 | 25 | 2000 | 0 | 98.98 | 68.02 | 8 | 0
2020 | MISO_MO-IL_2_SPP_N | MISO_MO-IL | SPP_N | Internal | Winter | B17 | 100 | 2000 | 0 | 78.92 | 65.27 | 8 | 0
2020 | MISO_MO-IL_2_SPP_N | MISO_MO-IL | SPP_N | Internal | Winter | B18 | 400 | 2000 | 0 | 70.63 | 65.38 | 8 | 0
2020 | MISO_MO-IL_2_SPP_N | MISO_MO-IL | SPP_N | Internal | Winter | B19 | 700 | 2000 | 0 | 67.59 | 62.59 | 8 | 0
2020 | MISO_MO-IL_2_SPP_N | MISO_MO-IL | SPP_N | Internal | Winter | B20 | 935 | 2000 | 0 | 62.72 | 57.72 | 8 | 0
2020 | MISO_MO-IL_2_TVA_Transmission | MISO_MO-IL | TVA_Transmission | Internal | Shoulder | B11 | 25 | 4000 | 0 | 93.71 | 101.7 | 8 | 0
2020 | MISO_MO-IL_2_TVA_Transmission | MISO_MO-IL | TVA_Transmission | Internal | Shoulder | B12 | 200 | 4000 | 0 | 74.92 | 75.62 | 8 | 0
2020 | MISO_MO-IL_2_TVA_Transmission | MISO_MO-IL | TVA_Transmission | Internal | Shoulder | B13 | 600 | 4000 | 0 | 67.69 | 72.08 | 8 | 0
2020 | MISO_MO-IL_2_TVA_Transmission | MISO_MO-IL | TVA_Transmission | Internal | Shoulder | B14 | 900 | 4000 | 0 | 64.46 | 70.72 | 8 | 0
2020 | MISO_MO-IL_2_TVA_Transmission | MISO_MO-IL | TVA_Transmission | Internal | Shoulder | B15 | 1203 | 4000 | 0 | 61.39 | 69.37 | 8 | 0
2020 | MISO_MO-IL_2_TVA_Transmission | MISO_MO-IL | TVA_Transmission | Internal | Summer | B1 | 10 | 4000 | 4000 | 133.5 | 146.66 | 8 | 5.16
2020 | MISO_MO-IL_2_TVA_Transmission | MISO_MO-IL | TVA_Transmission | Internal | Summer | B2 | 25 | 4000 | 1670.89 | 108.42 | 116.42 | 8 | 0
2020 | MISO_MO-IL_2_TVA_Transmission | MISO_MO-IL | TVA_Transmission | Internal | Summer | B3 | 75 | 4000 | 1431.28 | 104.29 | 112.29 | 8 | 0
2020 | MISO_MO-IL_2_TVA_Transmission | MISO_MO-IL | TVA_Transmission | Internal | Summer | B4 | 100 | 4000 | 730.47 | 100.66 | 108.66 | 8 | 0
2020 | MISO_MO-IL_2_TVA_Transmission | MISO_MO-IL | TVA_Transmission | Internal | Summer | B5 | 200 | 4000 | 0 | 100.66 | 107.03 | 8 | 0
2020 | MISO_MO-IL_2_TVA_Transmission | MISO_MO-IL | TVA_Transmission | Internal | Summer | B6 | 300 | 4000 | 0 | 93.43 | 97.44 | 8 | 0
2020 | MISO_MO-IL_2_TVA_Transmission | MISO_MO-IL | TVA_Transmission | Internal | Summer | B7 | 400 | 4000 | 1496.81 | 71.9 | 79.9 | 8 | 0
2020 | MISO_MO-IL_2_TVA_Transmission | MISO_MO-IL | TVA_Transmission | Internal | Summer | B8 | 500 | 4000 | 0 | 64.04 | 72.03 | 8 | 0
2020 | MISO_MO-IL_2_TVA_Transmission | MISO_MO-IL | TVA_Transmission | Internal | Summer | B9 | 800 | 4000 | 0 | 62.58 | 68.22 | 8 | 0
2020 | MISO_MO-IL_2_TVA_Transmission | MISO_MO-IL | TVA_Transmission | Internal | Summer | B10 | 1262 | 4000 | 0 | 61.69 | 65.96 | 8 | 0
2020 | MISO_MO-IL_2_TVA_Transmission | MISO_MO-IL | TVA_Transmission | Internal | Winter | B16 | 25 | 4000 | 589.04 | 98.98 | 106.98 | 8 | 0
2020 | MISO_MO-IL_2_TVA_Transmission | MISO_MO-IL | TVA_Transmission | Internal | Winter | B17 | 100 | 4000 | 0 | 78.92 | 78.92 | 8 | 0
2020 | MISO_MO-IL_2_TVA_Transmission | MISO_MO-IL | TVA_Transmission | Internal | Winter | B18 | 400 | 4000 | 0 | 70.63 | 74.99 | 8 | 0
2020 | MISO_MO-IL_2_TVA_Transmission | MISO_MO-IL | TVA_Transmission | Internal | Winter | B19 | 700 | 4000 | 0 | 67.59 | 73.52 | 8 | 0
2020 | MISO_MO-IL_2_TVA_Transmission | MISO_MO-IL | TVA_Transmission | Internal | Winter | B20 | 935 | 4000 | 145.32 | 62.72 | 70.72 | 8 | 0
2020 | MISO_W_2_IESO | MISO_W | IESO | Internal | Shoulder | B11 | 25 | 90 | 0 | 93.7 | 47.88 | 8 | 0
2020 | MISO_W_2_IESO | MISO_W | IESO | Internal | Shoulder | B12 | 200 | 90 | 0 | 74.91 | 47.88 | 8 | 0
2020 | MISO_W_2_IESO | MISO_W | IESO | Internal | Shoulder | B13 | 600 | 90 | 0 | 67.68 | 47.88 | 8 | 0
2020 | MISO_W_2_IESO | MISO_W | IESO | Internal | Shoulder | B14 | 900 | 90 | 0 | 64.45 | 47.88 | 8 | 0
2020 | MISO_W_2_IESO | MISO_W | IESO | Internal | Shoulder | B15 | 1203 | 90 | 0 | 61.4 | 47.88 | 8 | 0
2020 | MISO_W_2_IESO | MISO_W | IESO | Internal | Summer | B1 | 10 | 90 | 0 | 133.49 | 86.9 | 8 | 0
2020 | MISO_W_2_IESO | MISO_W | IESO | Internal | Summer | B2 | 25 | 90 | 0 | 108.4 | 87.4 | 8 | 0
2020 | MISO_W_2_IESO | MISO_W | IESO | Internal | Summer | B3 | 75 | 90 | 0 | 104.3 | 75.32 | 8 | 0
2020 | MISO_W_2_IESO | MISO_W | IESO | Internal | Summer | B4 | 100 | 90 | 0 | 101.77 | 47.04 | 8 | 0
2020 | MISO_W_2_IESO | MISO_W | IESO | Internal | Summer | B5 | 200 | 90 | 0 | 100.67 | 47.04 | 8 | 0
2020 | MISO_W_2_IESO | MISO_W | IESO | Internal | Summer | B6 | 300 | 90 | 0 | 93.42 | 46.91 | 8 | 0
2020 | MISO_W_2_IESO | MISO_W | IESO | Internal | Summer | B7 | 400 | 90 | 0 | 71.89 | 46.91 | 8 | 0
2020 | MISO_W_2_IESO | MISO_W | IESO | Internal | Summer | B8 | 500 | 90 | 0 | 64.03 | 46.91 | 8 | 0
2020 | MISO_W_2_IESO | MISO_W | IESO | Internal | Summer | B9 | 800 | 90 | 0 | 62.59 | 46.91 | 8 | 0
2020 | MISO_W_2_IESO | MISO_W | IESO | Internal | Summer | B10 | 1262 | 90 | 0 | 62.19 | 46.91 | 8 | 0
2020 | MISO_W_2_IESO | MISO_W | IESO | Internal | Winter | B16 | 25 | 90 | 0 | 97.31 | 49.81 | 8 | 0
2020 | MISO_W_2_IESO | MISO_W | IESO | Internal | Winter | B17 | 100 | 90 | 0 | 76.1 | 49.81 | 8 | 0
2020 | MISO_W_2_IESO | MISO_W | IESO | Internal | Winter | B18 | 400 | 90 | 0 | 70.62 | 49.81 | 8 | 0
2020 | MISO_W_2_IESO | MISO_W | IESO | Internal | Winter | B19 | 700 | 90 | 0 | 67.59 | 49.81 | 8 | 0
2020 | MISO_W_2_IESO | MISO_W | IESO | Internal | Winter | B20 | 935 | 90 | 0 | 63.03 | 49.81 | 8 | 0
2020 | MISO_W_2_MAPP_CA | MISO_W | MAPP_CA | Internal | Shoulder | B11 | 25 | 700 | 0 | 93.7 | 79.7 | 0.01 | 0
2020 | MISO_W_2_MAPP_CA | MISO_W | MAPP_CA | Internal | Shoulder | B12 | 200 | 700 | 0 | 74.91 | 74.89 | 0.01 | 0
2020 | MISO_W_2_MAPP_CA | MISO_W | MAPP_CA | Internal | Shoulder | B13 | 600 | 700 | 0 | 67.68 | 67.67 | 0.01 | 0
2020 | MISO_W_2_MAPP_CA | MISO_W | MAPP_CA | Internal | Shoulder | B14 | 900 | 700 | 0 | 64.45 | 64.43 | 0.01 | 0
2020 | MISO_W_2_MAPP_CA | MISO_W | MAPP_CA | Internal | Shoulder | B15 | 1203 | 700 | 700 | 61.4 | 64.43 | 0.01 | 3.02
2020 | MISO_W_2_MAPP_CA | MISO_W | MAPP_CA | Internal | Summer | B1 | 10 | 700 | 0 | 133.49 | 119.49 | 0.01 | 0
2020 | MISO_W_2_MAPP_CA | MISO_W | MAPP_CA | Internal | Summer | B2 | 25 | 700 | 0 | 108.4 | 94.4 | 0.01 | 0
2020 | MISO_W_2_MAPP_CA | MISO_W | MAPP_CA | Internal | Summer | B3 | 75 | 700 | 0 | 104.3 | 90.3 | 0.01 | 0
2020 | MISO_W_2_MAPP_CA | MISO_W | MAPP_CA | Internal | Summer | B4 | 100 | 700 | 0 | 101.77 | 89.86 | 0.01 | 0
2020 | MISO_W_2_MAPP_CA | MISO_W | MAPP_CA | Internal | Summer | B5 | 200 | 700 | 0 | 100.67 | 89.86 | 0.01 | 0
2020 | MISO_W_2_MAPP_CA | MISO_W | MAPP_CA | Internal | Summer | B6 | 300 | 700 | 0 | 93.42 | 89.86 | 0.01 | 0
2020 | MISO_W_2_MAPP_CA | MISO_W | MAPP_CA | Internal | Summer | B7 | 400 | 700 | 0 | 71.89 | 62.21 | 0.01 | 0
2020 | MISO_W_2_MAPP_CA | MISO_W | MAPP_CA | Internal | Summer | B8 | 500 | 700 | 0 | 64.03 | 62.21 | 0.01 | 0
2020 | MISO_W_2_MAPP_CA | MISO_W | MAPP_CA | Internal | Summer | B9 | 800 | 700 | 0 | 62.59 | 62.21 | 0.01 | 0
2020 | MISO_W_2_MAPP_CA | MISO_W | MAPP_CA | Internal | Summer | B10 | 1262 | 700 | 630.53 | 62.19 | 62.21 | 0.01 | 0
2020 | MISO_W_2_MAPP_CA | MISO_W | MAPP_CA | Internal | Winter | B16 | 25 | 700 | 0 | 97.31 | 97.3 | 0.01 | 0
2020 | MISO_W_2_MAPP_CA | MISO_W | MAPP_CA | Internal | Winter | B17 | 100 | 700 | 0 | 76.1 | 76.08 | 0.01 | 0
2020 | MISO_W_2_MAPP_CA | MISO_W | MAPP_CA | Internal | Winter | B18 | 400 | 700 | 0 | 70.62 | 70.6 | 0.01 | 0
2020 | MISO_W_2_MAPP_CA | MISO_W | MAPP_CA | Internal | Winter | B19 | 700 | 700 | 0 | 67.59 | 67.58 | 0.01 | 0
2020 | MISO_W_2_MAPP_CA | MISO_W | MAPP_CA | Internal | Winter | B20 | 935 | 700 | 700 | 63.03 | 67.58 | 0.01 | 4.53
2020 | MISO_W_2_MISO_MO-IL | MISO_W | MISO_MO-IL | Internal | Shoulder | B11 | 25 | 3800 | 1219.87 | 93.7 | 93.71 | 0.01 | 0
2020 | MISO_W_2_MISO_MO-IL | MISO_W | MISO_MO-IL | Internal | Shoulder | B12 | 200 | 3800 | 2804.78 | 74.91 | 74.92 | 0.01 | 0
2020 | MISO_W_2_MISO_MO-IL | MISO_W | MISO_MO-IL | Internal | Shoulder | B13 | 600 | 3800 | 913.6 | 67.68 | 67.69 | 0.01 | 0
2020 | MISO_W_2_MISO_MO-IL | MISO_W | MISO_MO-IL | Internal | Shoulder | B14 | 900 | 3800 | 393.82 | 64.45 | 64.46 | 0.01 | 0
2020 | MISO_W_2_MISO_MO-IL | MISO_W | MISO_MO-IL | Internal | Shoulder | B15 | 1203 | 3800 | 0 | 61.4 | 61.39 | 0.01 | 0
2020 | MISO_W_2_MISO_MO-IL | MISO_W | MISO_MO-IL | Internal | Summer | B1 | 10 | 3800 | 3435.97 | 133.49 | 133.5 | 0.01 | 0
2020 | MISO_W_2_MISO_MO-IL | MISO_W | MISO_MO-IL | Internal | Summer | B2 | 25 | 3800 | 1624.7 | 108.4 | 108.42 | 0.01 | 0
2020 | MISO_W_2_MISO_MO-IL | MISO_W | MISO_MO-IL | Internal | Summer | B3 | 75 | 3800 | 0 | 104.3 | 104.29 | 0.01 | 0
2020 | MISO_W_2_MISO_MO-IL | MISO_W | MISO_MO-IL | Internal | Summer | B4 | 100 | 3800 | 0 | 101.77 | 100.66 | 0.01 | 0
2020 | MISO_W_2_MISO_MO-IL | MISO_W | MISO_MO-IL | Internal | Summer | B5 | 200 | 3800 | 0 | 100.67 | 100.66 | 0.01 | 0
2020 | MISO_W_2_MISO_MO-IL | MISO_W | MISO_MO-IL | Internal | Summer | B6 | 300 | 3800 | 332.8 | 93.42 | 93.43 | 0.01 | 0
2020 | MISO_W_2_MISO_MO-IL | MISO_W | MISO_MO-IL | Internal | Summer | B7 | 400 | 3800 | 1577.99 | 71.89 | 71.9 | 0.01 | 0
2020 | MISO_W_2_MISO_MO-IL | MISO_W | MISO_MO-IL | Internal | Summer | B8 | 500 | 3800 | 603.89 | 64.03 | 64.04 | 0.01 | 0
2020 | MISO_W_2_MISO_MO-IL | MISO_W | MISO_MO-IL | Internal | Summer | B9 | 800 | 3800 | 0 | 62.59 | 62.58 | 0.01 | 0
2020 | MISO_W_2_MISO_MO-IL | MISO_W | MISO_MO-IL | Internal | Summer | B10 | 1262 | 3800 | 0 | 62.19 | 61.69 | 0.01 | 0
2020 | MISO_W_2_MISO_MO-IL | MISO_W | MISO_MO-IL | Internal | Winter | B16 | 25 | 3800 | 3800 | 97.31 | 98.98 | 0.01 | 1.65
2020 | MISO_W_2_MISO_MO-IL | MISO_W | MISO_MO-IL | Internal | Winter | B17 | 100 | 3800 | 3800 | 76.1 | 78.92 | 0.01 | 2.81
2020 | MISO_W_2_MISO_MO-IL | MISO_W | MISO_MO-IL | Internal | Winter | B18 | 400 | 3800 | 1452.95 | 70.62 | 70.63 | 0.01 | 0
2020 | MISO_W_2_MISO_MO-IL | MISO_W | MISO_MO-IL | Internal | Winter | B19 | 700 | 3800 | 0 | 67.59 | 67.59 | 0.01 | 0
2020 | MISO_W_2_MISO_MO-IL | MISO_W | MISO_MO-IL | Internal | Winter | B20 | 935 | 3800 | 0 | 63.03 | 62.72 | 0.01 | 0
2020 | MISO_W_2_MISO_WUMS | MISO_W | MISO_WUMS | Internal | Shoulder | B11 | 25 | 1629 | 0 | 93.7 | 93.7 | 0.01 | 0
2020 | MISO_W_2_MISO_WUMS | MISO_W | MISO_WUMS | Internal | Shoulder | B12 | 200 | 1629 | 0 | 74.91 | 74.91 | 0.01 | 0
2020 | MISO_W_2_MISO_WUMS | MISO_W | MISO_WUMS | Internal | Shoulder | B13 | 600 | 1629 | 225.93 | 67.68 | 67.69 | 0.01 | 0
2020 | MISO_W_2_MISO_WUMS | MISO_W | MISO_WUMS | Internal | Shoulder | B14 | 900 | 1629 | 249.52 | 64.45 | 64.46 | 0.01 | 0
2020 | MISO_W_2_MISO_WUMS | MISO_W | MISO_WUMS | Internal | Shoulder | B15 | 1203 | 1629 | 0 | 61.4 | 61.4 | 0.01 | 0
2020 | MISO_W_2_MISO_WUMS | MISO_W | MISO_WUMS | Internal | Summer | B1 | 10 | 1629 | 0 | 133.49 | 133.47 | 0.01 | 0
2020 | MISO_W_2_MISO_WUMS | MISO_W | MISO_WUMS | Internal | Summer | B2 | 25 | 1629 | 0 | 108.4 | 108.39 | 0.01 | 0
2020 | MISO_W_2_MISO_WUMS | MISO_W | MISO_WUMS | Internal | Summer | B3 | 75 | 1629 | 0 | 104.3 | 104.29 | 0.01 | 0
2020 | MISO_W_2_MISO_WUMS | MISO_W | MISO_WUMS | Internal | Summer | B4 | 100 | 1629 | 0 | 101.77 | 101.76 | 0.01 | 0
2020 | MISO_W_2_MISO_WUMS | MISO_W | MISO_WUMS | Internal | Summer | B5 | 200 | 1629 | 0 | 100.67 | 99.03 | 0.01 | 0
2020 | MISO_W_2_MISO_WUMS | MISO_W | MISO_WUMS | Internal | Summer | B6 | 300 | 1629 | 0 | 93.42 | 89.43 | 0.01 | 0
2020 | MISO_W_2_MISO_WUMS | MISO_W | MISO_WUMS | Internal | Summer | B7 | 400 | 1629 | 0 | 71.89 | 70.46 | 0.01 | 0
2020 | MISO_W_2_MISO_WUMS | MISO_W | MISO_WUMS | Internal | Summer | B8 | 500 | 1629 | 0 | 64.03 | 64.03 | 0.01 | 0
2020 | MISO_W_2_MISO_WUMS | MISO_W | MISO_WUMS | Internal | Summer | B9 | 800 | 1629 | 0 | 62.59 | 62.58 | 0.01 | 0
2020 | MISO_W_2_MISO_WUMS | MISO_W | MISO_WUMS | Internal | Summer | B10 | 1262 | 1629 | 0 | 62.19 | 60.74 | 0.01 | 0
2020 | MISO_W_2_MISO_WUMS | MISO_W | MISO_WUMS | Internal | Winter | B16 | 25 | 1629 | 963.81 | 97.31 | 97.32 | 0.01 | 0
2020 | MISO_W_2_MISO_WUMS | MISO_W | MISO_WUMS | Internal | Winter | B17 | 100 | 1629 | 778.98 | 76.1 | 76.11 | 0.01 | 0
2020 | MISO_W_2_MISO_WUMS | MISO_W | MISO_WUMS | Internal | Winter | B18 | 400 | 1629 | 970.18 | 70.62 | 70.63 | 0.01 | 0
2020 | MISO_W_2_MISO_WUMS | MISO_W | MISO_WUMS | Internal | Winter | B19 | 700 | 1629 | 42.77 | 67.59 | 67.6 | 0.01 | 0
2020 | MISO_W_2_MISO_WUMS | MISO_W | MISO_WUMS | Internal | Winter | B20 | 935 | 1629 | 1075.45 | 63.03 | 63.05 | 0.01 | 0
2020 | MISO_W_2_NE | MISO_W | NE | Internal | Shoulder | B11 | 25 | 2800 | 0 | 93.7 | 88.7 | 7 | 0
2020 | MISO_W_2_NE | MISO_W | NE | Internal | Shoulder | B12 | 200 | 2800 | 0 | 74.91 | 65.25 | 7 | 0
2020 | MISO_W_2_NE | MISO_W | NE | Internal | Shoulder | B13 | 600 | 2800 | 0 | 67.68 | 62.68 | 7 | 0
2020 | MISO_W_2_NE | MISO_W | NE | Internal | Shoulder | B14 | 900 | 2800 | 0 | 64.45 | 59.43 | 7 | 0
2020 | MISO_W_2_NE | MISO_W | NE | Internal | Shoulder | B15 | 1203 | 2800 | 0 | 61.4 | 37.98 | 7 | 0
2020 | MISO_W_2_NE | MISO_W | NE | Internal | Summer | B1 | 10 | 2800 | 0 | 133.49 | 121.49 | 7 | 0
2020 | MISO_W_2_NE | MISO_W | NE | Internal | Summer | B2 | 25 | 2800 | 0 | 108.4 | 103.4 | 7 | 0
2020 | MISO_W_2_NE | MISO_W | NE | Internal | Summer | B3 | 75 | 2800 | 0 | 104.3 | 104.3 | 7 | 0
2020 | MISO_W_2_NE | MISO_W | NE | Internal | Summer | B4 | 100 | 2800 | 0 | 101.77 | 100.14 | 7 | 0
2020 | MISO_W_2_NE | MISO_W | NE | Internal | Summer | B5 | 200 | 2800 | 0 | 100.67 | 96.35 | 7 | 0
2020 | MISO_W_2_NE | MISO_W | NE | Internal | Summer | B6 | 300 | 2800 | 0 | 93.42 | 88.42 | 7 | 0
2020 | MISO_W_2_NE | MISO_W | NE | Internal | Summer | B7 | 400 | 2800 | 0 | 71.89 | 66.89 | 7 | 0
2020 | MISO_W_2_NE | MISO_W | NE | Internal | Summer | B8 | 500 | 2800 | 0 | 64.03 | 63.5 | 7 | 0
2020 | MISO_W_2_NE | MISO_W | NE | Internal | Summer | B9 | 800 | 2800 | 0 | 62.59 | 60.59 | 7 | 0
2020 | MISO_W_2_NE | MISO_W | NE | Internal | Summer | B10 | 1262 | 2800 | 0 | 62.19 | 57.19 | 7 | 0
2020 | MISO_W_2_NE | MISO_W | NE | Internal | Winter | B16 | 25 | 2800 | 0 | 97.31 | 55.59 | 7 | 0
2020 | MISO_W_2_NE | MISO_W | NE | Internal | Winter | B17 | 100 | 2800 | 0 | 76.1 | 60.61 | 7 | 0
2020 | MISO_W_2_NE | MISO_W | NE | Internal | Winter | B18 | 400 | 2800 | 0 | 70.62 | 62.44 | 7 | 0
2020 | MISO_W_2_NE | MISO_W | NE | Internal | Winter | B19 | 700 | 2800 | 0 | 67.59 | 62.58 | 7 | 0
2020 | MISO_W_2_NE | MISO_W | NE | Internal | Winter | B20 | 935 | 2800 | 0 | 63.03 | 53.56 | 7 | 0
2020 | MISO_W_2_PJM_ROR | MISO_W | PJM_ROR | Internal | Shoulder | B11 | 25 | 773 | 671.39 | 93.7 | 95.7 | 2 | 0
2020 | MISO_W_2_PJM_ROR | MISO_W | PJM_ROR | Internal | Shoulder | B12 | 200 | 773 | 773 | 74.91 | 76.92 | 2 | 0.01
2020 | MISO_W_2_PJM_ROR | MISO_W | PJM_ROR | Internal | Shoulder | B13 | 600 | 773 | 773 | 67.68 | 69.69 | 2 | 0.01
2020 | MISO_W_2_PJM_ROR | MISO_W | PJM_ROR | Internal | Shoulder | B14 | 900 | 773 | 773 | 64.45 | 66.46 | 2 | 0.01
2020 | MISO_W_2_PJM_ROR | MISO_W | PJM_ROR | Internal | Shoulder | B15 | 1203 | 773 | 0 | 61.4 | 63.37 | 2 | 0
2020 | MISO_W_2_PJM_ROR | MISO_W | PJM_ROR | Internal | Summer | B1 | 10 | 773 | 773 | 133.49 | 155.66 | 2 | 20.17
2020 | MISO_W_2_PJM_ROR | MISO_W | PJM_ROR | Internal | Summer | B2 | 25 | 773 | 773 | 108.4 | 119.42 | 2 | 9.01
2020 | MISO_W_2_PJM_ROR | MISO_W | PJM_ROR | Internal | Summer | B3 | 75 | 773 | 0 | 104.3 | 102.36 | 2 | 0
2020 | MISO_W_2_PJM_ROR | MISO_W | PJM_ROR | Internal | Summer | B4 | 100 | 773 | 0 | 101.77 | 101.03 | 2 | 0
2020 | MISO_W_2_PJM_ROR | MISO_W | PJM_ROR | Internal | Summer | B5 | 200 | 773 | 0 | 100.67 | 101.03 | 2 | 0
2020 | MISO_W_2_PJM_ROR | MISO_W | PJM_ROR | Internal | Summer | B6 | 300 | 773 | 0 | 93.42 | 91.43 | 2 | 0
2020 | MISO_W_2_PJM_ROR | MISO_W | PJM_ROR | Internal | Summer | B7 | 400 | 773 | 0 | 71.89 | 72.46 | 2 | 0
2020 | MISO_W_2_PJM_ROR | MISO_W | PJM_ROR | Internal | Summer | B8 | 500 | 773 | 452.14 | 64.03 | 66.03 | 2 | 0
2020 | MISO_W_2_PJM_ROR | MISO_W | PJM_ROR | Internal | Summer | B9 | 800 | 773 | 0 | 62.59 | 62.22 | 2 | 0
2020 | MISO_W_2_PJM_ROR | MISO_W | PJM_ROR | Internal | Summer | B10 | 1262 | 773 | 0 | 62.19 | 60.35 | 2 | 0
2020 | MISO_W_2_PJM_ROR | MISO_W | PJM_ROR | Internal | Winter | B16 | 25 | 773 | 773 | 97.31 | 100.98 | 2 | 1.67
2020 | MISO_W_2_PJM_ROR | MISO_W | PJM_ROR | Internal | Winter | B17 | 100 | 773 | 773 | 76.1 | 85.93 | 2 | 7.83
2020 | MISO_W_2_PJM_ROR | MISO_W | PJM_ROR | Internal | Winter | B18 | 400 | 773 | 773 | 70.62 | 73.43 | 2 | 0.81
2020 | MISO_W_2_PJM_ROR | MISO_W | PJM_ROR | Internal | Winter | B19 | 700 | 773 | 370.76 | 67.59 | 69.59 | 2 | 0
2020 | MISO_W_2_PJM_ROR | MISO_W | PJM_ROR | Internal | Winter | B20 | 935 | 773 | 0 | 63.03 | 64.72 | 2 | 0
2020 | MISO_W_2_SPP_N | MISO_W | SPP_N | Internal | Shoulder | B11 | 25 | 3200 | 0 | 93.7 | 88.7 | 7 | 0
2020 | MISO_W_2_SPP_N | MISO_W | SPP_N | Internal | Shoulder | B12 | 200 | 3200 | 0 | 74.91 | 65.26 | 7 | 0
2020 | MISO_W_2_SPP_N | MISO_W | SPP_N | Internal | Shoulder | B13 | 600 | 3200 | 0 | 67.68 | 62.69 | 7 | 0
2020 | MISO_W_2_SPP_N | MISO_W | SPP_N | Internal | Shoulder | B14 | 900 | 3200 | 0 | 64.45 | 59.45 | 7 | 0
2020 | MISO_W_2_SPP_N | MISO_W | SPP_N | Internal | Shoulder | B15 | 1203 | 3200 | 0 | 61.4 | 37.97 | 7 | 0
2020 | MISO_W_2_SPP_N | MISO_W | SPP_N | Internal | Summer | B1 | 10 | 3200 | 0 | 133.49 | 66.17 | 7 | 0
2020 | MISO_W_2_SPP_N | MISO_W | SPP_N | Internal | Summer | B2 | 25 | 3200 | 0 | 108.4 | 103.42 | 7 | 0
2020 | MISO_W_2_SPP_N | MISO_W | SPP_N | Internal | Summer | B3 | 75 | 3200 | 0 | 104.3 | 104.31 | 7 | 0
2020 | MISO_W_2_SPP_N | MISO_W | SPP_N | Internal | Summer | B4 | 100 | 3200 | 0 | 101.77 | 100.16 | 7 | 0
2020 | MISO_W_2_SPP_N | MISO_W | SPP_N | Internal | Summer | B5 | 200 | 3200 | 0 | 100.67 | 96.36 | 7 | 0
2020 | MISO_W_2_SPP_N | MISO_W | SPP_N | Internal | Summer | B6 | 300 | 3200 | 0 | 93.42 | 88.43 | 7 | 0
2020 | MISO_W_2_SPP_N | MISO_W | SPP_N | Internal | Summer | B7 | 400 | 3200 | 0 | 71.89 | 66.9 | 7 | 0
2020 | MISO_W_2_SPP_N | MISO_W | SPP_N | Internal | Summer | B8 | 500 | 3200 | 0 | 64.03 | 64 | 7 | 0
2020 | MISO_W_2_SPP_N | MISO_W | SPP_N | Internal | Summer | B9 | 800 | 3200 | 0 | 62.59 | 63.65 | 7 | 0
2020 | MISO_W_2_SPP_N | MISO_W | SPP_N | Internal | Summer | B10 | 1262 | 3200 | 0 | 62.19 | 59.11 | 7 | 0
2020 | MISO_W_2_SPP_N | MISO_W | SPP_N | Internal | Winter | B16 | 25 | 3200 | 0 | 97.31 | 68.02 | 7 | 0
2020 | MISO_W_2_SPP_N | MISO_W | SPP_N | Internal | Winter | B17 | 100 | 3200 | 0 | 76.1 | 65.27 | 7 | 0
2020 | MISO_W_2_SPP_N | MISO_W | SPP_N | Internal | Winter | B18 | 400 | 3200 | 0 | 70.62 | 65.38 | 7 | 0
2020 | MISO_W_2_SPP_N | MISO_W | SPP_N | Internal | Winter | B19 | 700 | 3200 | 0 | 67.59 | 62.59 | 7 | 0
2020 | MISO_W_2_SPP_N | MISO_W | SPP_N | Internal | Winter | B20 | 935 | 3200 | 0 | 63.03 | 57.72 | 7 | 0
2020 | MISO_WUMS_2_MISO_MI | MISO_WUMS | MISO_MI | Internal | Shoulder | B11 | 25 | 99 | 0 | 93.7 | 93.7 | 0.01 | 0
2020 | MISO_WUMS_2_MISO_MI | MISO_WUMS | MISO_MI | Internal | Shoulder | B12 | 200 | 99 | 43.41 | 74.91 | 74.92 | 0.01 | 0
2020 | MISO_WUMS_2_MISO_MI | MISO_WUMS | MISO_MI | Internal | Shoulder | B13 | 600 | 99 | 0 | 67.69 | 67.69 | 0.01 | 0
2020 | MISO_WUMS_2_MISO_MI | MISO_WUMS | MISO_MI | Internal | Shoulder | B14 | 900 | 99 | 0 | 64.46 | 64.46 | 0.01 | 0
2020 | MISO_WUMS_2_MISO_MI | MISO_WUMS | MISO_MI | Internal | Shoulder | B15 | 1203 | 99 | 0 | 61.4 | 61.39 | 0.01 | 0
2020 | MISO_WUMS_2_MISO_MI | MISO_WUMS | MISO_MI | Internal | Summer | B1 | 10 | 99 | 0 | 133.47 | 130.67 | 0.01 | 0
2020 | MISO_WUMS_2_MISO_MI | MISO_WUMS | MISO_MI | Internal | Summer | B2 | 25 | 99 | 0 | 108.39 | 104.7 | 0.01 | 0
2020 | MISO_WUMS_2_MISO_MI | MISO_WUMS | MISO_MI | Internal | Summer | B3 | 75 | 99 | 0 | 104.29 | 100.36 | 0.01 | 0
2020 | MISO_WUMS_2_MISO_MI | MISO_WUMS | MISO_MI | Internal | Summer | B4 | 100 | 99 | 0 | 101.76 | 99.75 | 0.01 | 0
2020 | MISO_WUMS_2_MISO_MI | MISO_WUMS | MISO_MI | Internal | Summer | B5 | 200 | 99 | 34.18 | 99.03 | 99.04 | 0.01 | 0
2020 | MISO_WUMS_2_MISO_MI | MISO_WUMS | MISO_MI | Internal | Summer | B6 | 300 | 99 | 0 | 89.43 | 83.33 | 0.01 | 0
2020 | MISO_WUMS_2_MISO_MI | MISO_WUMS | MISO_MI | Internal | Summer | B7 | 400 | 99 | 0 | 70.46 | 70.46 | 0.01 | 0
2020 | MISO_WUMS_2_MISO_MI | MISO_WUMS | MISO_MI | Internal | Summer | B8 | 500 | 99 | 0 | 64.03 | 64.03 | 0.01 | 0
2020 | MISO_WUMS_2_MISO_MI | MISO_WUMS | MISO_MI | Internal | Summer | B9 | 800 | 99 | 0 | 62.58 | 61.13 | 0.01 | 0
2020 | MISO_WUMS_2_MISO_MI | MISO_WUMS | MISO_MI | Internal | Summer | B10 | 1262 | 99 | 0 | 60.74 | 60.72 | 0.01 | 0
2020 | MISO_WUMS_2_MISO_MI | MISO_WUMS | MISO_MI | Internal | Winter | B16 | 25 | 99 | 99 | 97.32 | 98.98 | 0.01 | 1.64
2020 | MISO_WUMS_2_MISO_MI | MISO_WUMS | MISO_MI | Internal | Winter | B17 | 100 | 99 | 99 | 76.11 | 78.94 | 0.01 | 2.82
2020 | MISO_WUMS_2_MISO_MI | MISO_WUMS | MISO_MI | Internal | Winter | B18 | 400 | 99 | 0 | 70.63 | 70.63 | 0.01 | 0
2020 | MISO_WUMS_2_MISO_MI | MISO_WUMS | MISO_MI | Internal | Winter | B19 | 700 | 99 | 0 | 67.6 | 67.59 | 0.01 | 0
2020 | MISO_WUMS_2_MISO_MI | MISO_WUMS | MISO_MI | Internal | Winter | B20 | 935 | 99 | 0 | 63.05 | 62.72 | 0.01 | 0
2020 | MISO_WUMS_2_MISO_W | MISO_WUMS | MISO_W | Internal | Shoulder | B11 | 25 | 1137 | 0 | 93.7 | 93.7 | 0.01 | 0
2020 | MISO_WUMS_2_MISO_W | MISO_WUMS | MISO_W | Internal | Shoulder | B12 | 200 | 1137 | 0 | 74.91 | 74.91 | 0.01 | 0
2020 | MISO_WUMS_2_MISO_W | MISO_WUMS | MISO_W | Internal | Shoulder | B13 | 600 | 1137 | 0 | 67.69 | 67.68 | 0.01 | 0
2020 | MISO_WUMS_2_MISO_W | MISO_WUMS | MISO_W | Internal | Shoulder | B14 | 900 | 1137 | 0 | 64.46 | 64.45 | 0.01 | 0
2020 | MISO_WUMS_2_MISO_W | MISO_WUMS | MISO_W | Internal | Shoulder | B15 | 1203 | 1137 | 0 | 61.4 | 61.4 | 0.01 | 0
2020 | MISO_WUMS_2_MISO_W | MISO_WUMS | MISO_W | Internal | Summer | B1 | 10 | 1137 | 1066.41 | 133.47 | 133.49 | 0.01 | 0
2020 | MISO_WUMS_2_MISO_W | MISO_WUMS | MISO_W | Internal | Summer | B2 | 25 | 1137 | 841.03 | 108.39 | 108.4 | 0.01 | 0
2020 | MISO_WUMS_2_MISO_W | MISO_WUMS | MISO_W | Internal | Summer | B3 | 75 | 1137 | 302.87 | 104.29 | 104.3 | 0.01 | 0
2020 | MISO_WUMS_2_MISO_W | MISO_WUMS | MISO_W | Internal | Summer | B4 | 100 | 1137 | 1020.57 | 101.76 | 101.77 | 0.01 | 0
2020 | MISO_WUMS_2_MISO_W | MISO_WUMS | MISO_W | Internal | Summer | B5 | 200 | 1137 | 1137 | 99.03 | 100.67 | 0.01 | 1.63
2020 | MISO_WUMS_2_MISO_W | MISO_WUMS | MISO_W | Internal | Summer | B6 | 300 | 1137 | 1137 | 89.43 | 93.42 | 0.01 | 3.98
2020 | MISO_WUMS_2_MISO_W | MISO_WUMS | MISO_W | Internal | Summer | B7 | 400 | 1137 | 1137 | 70.46 | 71.89 | 0.01 | 1.42
2020 | MISO_WUMS_2_MISO_W | MISO_WUMS | MISO_W | Internal | Summer | B8 | 500 | 1137 | 0 | 64.03 | 64.03 | 0.01 | 0
2020 | MISO_WUMS_2_MISO_W | MISO_WUMS | MISO_W | Internal | Summer | B9 | 800 | 1137 | 1094.58 | 62.58 | 62.59 | 0.01 | 0
2020 | MISO_WUMS_2_MISO_W | MISO_WUMS | MISO_W | Internal | Summer | B10 | 1262 | 1137 | 1137 | 60.74 | 62.19 | 0.01 | 1.44
2020 | MISO_WUMS_2_MISO_W | MISO_WUMS | MISO_W | Internal | Winter | B16 | 25 | 1137 | 0 | 97.32 | 97.31 | 0.01 | 0
2020 | MISO_WUMS_2_MISO_W | MISO_WUMS | MISO_W | Internal | Winter | B17 | 100 | 1137 | 0 | 76.11 | 76.1 | 0.01 | 0
2020 | MISO_WUMS_2_MISO_W | MISO_WUMS | MISO_W | Internal | Winter | B18 | 400 | 1137 | 0 | 70.63 | 70.62 | 0.01 | 0
2020 | MISO_WUMS_2_MISO_W | MISO_WUMS | MISO_W | Internal | Winter | B19 | 700 | 1137 | 0 | 67.6 | 67.59 | 0.01 | 0
2020 | MISO_WUMS_2_MISO_W | MISO_WUMS | MISO_W | Internal | Winter | B20 | 935 | 1137 | 0 | 63.05 | 63.03 | 0.01 | 0
2020 | MISO_WUMS_2_PJM_ROR | MISO_WUMS | PJM_ROR | Internal | Shoulder | B11 | 25 | 1600 | 1553.01 | 93.7 | 95.7 | 2 | 0
2020 | MISO_WUMS_2_PJM_ROR | MISO_WUMS | PJM_ROR | Internal | Shoulder | B12 | 200 | 1600 | 1600 | 74.91 | 76.92 | 2 | 0.01
2020 | MISO_WUMS_2_PJM_ROR | MISO_WUMS | PJM_ROR | Internal | Shoulder | B13 | 600 | 1600 | 1081.37 | 67.69 | 69.69 | 2 | 0
2020 | MISO_WUMS_2_PJM_ROR | MISO_WUMS | PJM_ROR | Internal | Shoulder | B14 | 900 | 1600 | 1009.37 | 64.46 | 66.46 | 2 | 0
2020 | MISO_WUMS_2_PJM_ROR | MISO_WUMS | PJM_ROR | Internal | Shoulder | B15 | 1203 | 1600 | 0 | 61.4 | 63.37 | 2 | 0
2020 | MISO_WUMS_2_PJM_ROR | MISO_WUMS | PJM_ROR | Internal | Summer | B1 | 10 | 1600 | 1600 | 133.47 | 155.66 | 2 | 20.18
2020 | MISO_WUMS_2_PJM_ROR | MISO_WUMS | PJM_ROR | Internal | Summer | B2 | 25 | 1600 | 1600 | 108.39 | 119.42 | 2 | 9.02
2020 | MISO_WUMS_2_PJM_ROR | MISO_WUMS | PJM_ROR | Internal | Summer | B3 | 75 | 1600 | 0 | 104.29 | 102.36 | 2 | 0
2020 | MISO_WUMS_2_PJM_ROR | MISO_WUMS | PJM_ROR | Internal | Summer | B4 | 100 | 1600 | 0 | 101.76 | 101.03 | 2 | 0
2020 | MISO_WUMS_2_PJM_ROR | MISO_WUMS | PJM_ROR | Internal | Summer | B5 | 200 | 1600 | 269.32 | 99.03 | 101.03 | 2 | 0
2020 | MISO_WUMS_2_PJM_ROR | MISO_WUMS | PJM_ROR | Internal | Summer | B6 | 300 | 1600 | 917.71 | 89.43 | 91.43 | 2 | 0
2020 | MISO_WUMS_2_PJM_ROR | MISO_WUMS | PJM_ROR | Internal | Summer | B7 | 400 | 1600 | 4.76 | 70.46 | 72.46 | 2 | 0
2020 | MISO_WUMS_2_PJM_ROR | MISO_WUMS | PJM_ROR | Internal | Summer | B8 | 500 | 1600 | 554.08 | 64.03 | 66.03 | 2 | 0
2020 | MISO_WUMS_2_PJM_ROR | MISO_WUMS | PJM_ROR | Internal | Summer | B9 | 800 | 1600 | 0 | 62.58 | 62.22 | 2 | 0
2020 | MISO_WUMS_2_PJM_ROR | MISO_WUMS | PJM_ROR | Internal | Summer | B10 | 1262 | 1600 | 0 | 60.74 | 60.35 | 2 | 0
2020 | MISO_WUMS_2_PJM_ROR | MISO_WUMS | PJM_ROR | Internal | Winter | B16 | 25 | 1600 | 1600 | 97.32 | 100.98 | 2 | 1.65
2020 | MISO_WUMS_2_PJM_ROR | MISO_WUMS | PJM_ROR | Internal | Winter | B17 | 100 | 1600 | 1600 | 76.11 | 85.93 | 2 | 7.82
2020 | MISO_WUMS_2_PJM_ROR | MISO_WUMS | PJM_ROR | Internal | Winter | B18 | 400 | 1600 | 1600 | 70.63 | 73.43 | 2 | 0.8
2020 | MISO_WUMS_2_PJM_ROR | MISO_WUMS | PJM_ROR | Internal | Winter | B19 | 700 | 1600 | 0 | 67.6 | 69.59 | 2 | 0
2020 | MISO_WUMS_2_PJM_ROR | MISO_WUMS | PJM_ROR | Internal | Winter | B20 | 935 | 1600 | 0 | 63.05 | 64.72 | 2 | 0
2020 | NE_2_MAPP_US | NE | MAPP_US | Internal | Shoulder | B11 | 25 | 1600 | 0 | 88.7 | 86.7 | 5 | 0
2020 | NE_2_MAPP_US | NE | MAPP_US | Internal | Shoulder | B12 | 200 | 1600 | 0 | 65.25 | 67.91 | 5 | 0
2020 | NE_2_MAPP_US | NE | MAPP_US | Internal | Shoulder | B13 | 600 | 1600 | 0 | 62.68 | 60.68 | 5 | 0
2020 | NE_2_MAPP_US | NE | MAPP_US | Internal | Shoulder | B14 | 900 | 1600 | 0 | 59.43 | 57.45 | 5 | 0
2020 | NE_2_MAPP_US | NE | MAPP_US | Internal | Shoulder | B15 | 1203 | 1600 | 1600 | 37.98 | 54.4 | 5 | 11.41
2020 | NE_2_MAPP_US | NE | MAPP_US | Internal | Summer | B1 | 10 | 1600 | 302.46 | 121.49 | 126.49 | 5 | 0
2020 | NE_2_MAPP_US | NE | MAPP_US | Internal | Summer | B2 | 25 | 1600 | 0 | 103.4 | 101.4 | 5 | 0
2020 | NE_2_MAPP_US | NE | MAPP_US | Internal | Summer | B3 | 75 | 1600 | 0 | 104.3 | 97.3 | 5 | 0
2020 | NE_2_MAPP_US | NE | MAPP_US | Internal | Summer | B4 | 100 | 1600 | 0 | 100.14 | 94.77 | 5 | 0
2020 | NE_2_MAPP_US | NE | MAPP_US | Internal | Summer | B5 | 200 | 1600 | 0 | 96.35 | 93.67 | 5 | 0
2020 | NE_2_MAPP_US | NE | MAPP_US | Internal | Summer | B6 | 300 | 1600 | 0 | 88.42 | 86.42 | 5 | 0
2020 | NE_2_MAPP_US | NE | MAPP_US | Internal | Summer | B7 | 400 | 1600 | 0 | 66.89 | 64.89 | 5 | 0
2020 | NE_2_MAPP_US | NE | MAPP_US | Internal | Summer | B8 | 500 | 1600 | 0 | 63.5 | 57.03 | 5 | 0
2020 | NE_2_MAPP_US | NE | MAPP_US | Internal | Summer | B9 | 800 | 1600 | 0 | 60.59 | 55.59 | 5 | 0
2020 | NE_2_MAPP_US | NE | MAPP_US | Internal | Summer | B10 | 1262 | 1600 | 0 | 57.19 | 55.19 | 5 | 0
2020 | NE_2_MAPP_US | NE | MAPP_US | Internal | Winter | B16 | 25 | 1600 | 417.81 | 55.59 | 60.59 | 5 | 0
2020 | NE_2_MAPP_US | NE | MAPP_US | Internal | Winter | B17 | 100 | 1600 | 463.96 | 60.61 | 65.61 | 5 | 0
2020 | NE_2_MAPP_US | NE | MAPP_US | Internal | Winter | B18 | 400 | 1600 | 0 | 62.44 | 63.62 | 5 | 0
2020 | NE_2_MAPP_US | NE | MAPP_US | Internal | Winter | B19 | 700 | 1600 | 0 | 62.58 | 60.59 | 5 | 0
2020 | NE_2_MAPP_US | NE | MAPP_US | Internal | Winter | B20 | 935 | 1600 | 0 | 53.56 | 56.03 | 5 | 0
2020 | NE_2_MISO_W | NE | MISO_W | Internal | Shoulder | B11 | 25 | 1600 | 1450.27 | 88.7 | 93.7 | 5 | 0
2020 | NE_2_MISO_W | NE | MISO_W | Internal | Shoulder | B12 | 200 | 1600 | 1600 | 65.25 | 74.91 | 5 | 4.66
2020 | NE_2_MISO_W | NE | MISO_W | Internal | Shoulder | B13 | 600 | 1600 | 1340.33 | 62.68 | 67.68 | 5 | 0
2020 | NE_2_MISO_W | NE | MISO_W | Internal | Shoulder | B14 | 900 | 1600 | 1600 | 59.43 | 64.45 | 5 | 0.01
2020 | NE_2_MISO_W | NE | MISO_W | Internal | Shoulder | B15 | 1203 | 1600 | 1600 | 37.98 | 61.4 | 5 | 18.41
2020 | NE_2_MISO_W | NE | MISO_W | Internal | Summer | B1 | 10 | 1600 | 1600 | 121.49 | 133.49 | 5 | 7
2020 | NE_2_MISO_W | NE | MISO_W | Internal | Summer | B2 | 25 | 1600 | 608.56 | 103.4 | 108.4 | 5 | 0
2020 | NE_2_MISO_W | NE | MISO_W | Internal | Summer | B3 | 75 | 1600 | 0 | 104.3 | 104.3 | 5 | 0
2020 | NE_2_MISO_W | NE | MISO_W | Internal | Summer | B4 | 100 | 1600 | 0 | 100.14 | 101.77 | 5 | 0
2020 | NE_2_MISO_W | NE | MISO_W | Internal | Summer | B5 | 200 | 1600 | 0 | 96.35 | 100.67 | 5 | 0
2020 | NE_2_MISO_W | NE | MISO_W | Internal | Summer | B6 | 300 | 1600 | 307.57 | 88.42 | 93.42 | 5 | 0
2020 | NE_2_MISO_W | NE | MISO_W | Internal | Summer | B7 | 400 | 1600 | 194.39 | 66.89 | 71.89 | 5 | 0
2020 | NE_2_MISO_W | NE | MISO_W | Internal | Summer | B8 | 500 | 1600 | 0 | 63.5 | 64.03 | 5 | 0
2020 | NE_2_MISO_W | NE | MISO_W | Internal | Summer | B9 | 800 | 1600 | 0 | 60.59 | 62.59 | 5 | 0
2020 | NE_2_MISO_W | NE | MISO_W | Internal | Summer | B10 | 1262 | 1600 | 516.34 | 57.19 | 62.19 | 5 | 0
2020 | NE_2_MISO_W | NE | MISO_W | Internal | Winter | B16 | 25 | 1600 | 1600 | 55.59 | 97.31 | 5 | 36.73
2020 | NE_2_MISO_W | NE | MISO_W | Internal | Winter | B17 | 100 | 1600 | 1600 | 60.61 | 76.1 | 5 | 10.48
2020 | NE_2_MISO_W | NE | MISO_W | Internal | Winter | B18 | 400 | 1600 | 1600 | 62.44 | 70.62 | 5 | 3.18
2020 | NE_2_MISO_W | NE | MISO_W | Internal | Winter | B19 | 700 | 1600 | 1600 | 62.58 | 67.59 | 5 | 0.01
2020 | NE_2_MISO_W | NE | MISO_W | Internal | Winter | B20 | 935 | 1600 | 1600 | 53.56 | 63.03 | 5 | 4.47
2020 | NE_2_SPP_N | NE | SPP_N | Internal | Shoulder | B11 | 25 | 1800 | 0 | 88.7 | 88.7 | 0.01 | 0
2020 | NE_2_SPP_N | NE | SPP_N | Internal | Shoulder | B12 | 200 | 1800 | 279.04 | 65.25 | 65.26 | 0.01 | 0
2020 | NE_2_SPP_N | NE | SPP_N | Internal | Shoulder | B13 | 600 | 1800 | 1111.35 | 62.68 | 62.69 | 0.01 | 0
2020 | NE_2_SPP_N | NE | SPP_N | Internal | Shoulder | B14 | 900 | 1800 | 822.06 | 59.43 | 59.45 | 0.01 | 0
2020 | NE_2_SPP_N | NE | SPP_N | Internal | Shoulder | B15 | 1203 | 1800 | 0 | 37.98 | 37.97 | 0.01 | 0
2020 | NE_2_SPP_N | NE | SPP_N | Internal | Summer | B1 | 10 | 1800 | 0 | 121.49 | 66.17 | 0.01 | 0
2020 | NE_2_SPP_N | NE | SPP_N | Internal | Summer | B2 | 25 | 1800 | 672.48 | 103.4 | 103.42 | 0.01 | 0
2020 | NE_2_SPP_N | NE | SPP_N | Internal | Summer | B3 | 75 | 1800 | 712.1 | 104.3 | 104.31 | 0.01 | 0
2020 | NE_2_SPP_N | NE | SPP_N | Internal | Summer | B4 | 100 | 1800 | 106.25 | 100.14 | 100.16 | 0.01 | 0
2020 | NE_2_SPP_N | NE | SPP_N | Internal | Summer | B5 | 200 | 1800 | 582.73 | 96.35 | 96.36 | 0.01 | 0
2020 | NE_2_SPP_N | NE | SPP_N | Internal | Summer | B6 | 300 | 1800 | 411.15 | 88.42 | 88.43 | 0.01 | 0
2020 | NE_2_SPP_N | NE | SPP_N | Internal | Summer | B7 | 400 | 1800 | 845.06 | 66.89 | 66.9 | 0.01 | 0
2020 | NE_2_SPP_N | NE | SPP_N | Internal | Summer | B8 | 500 | 1800 | 1800 | 63.5 | 64 | 0.01 | 0.49
2020 | NE_2_SPP_N | NE | SPP_N | Internal | Summer | B9 | 800 | 1800 | 1800 | 60.59 | 63.65 | 0.01 | 3.05
2020 | NE_2_SPP_N | NE | SPP_N | Internal | Summer | B10 | 1262 | 1800 | 1800 | 57.19 | 59.11 | 0.01 | 1.91
2020 | NE_2_SPP_N | NE | SPP_N | Internal | Winter | B16 | 25 | 1800 | 1800 | 55.59 | 68.02 | 0.01 | 12.42
2020 | NE_2_SPP_N | NE | SPP_N | Internal | Winter | B17 | 100 | 1800 | 1800 | 60.61 | 65.27 | 0.01 | 4.64
2020 | NE_2_SPP_N | NE | SPP_N | Internal | Winter | B18 | 400 | 1800 | 1800 | 62.44 | 65.38 | 0.01 | 2.93
2020 | NE_2_SPP_N | NE | SPP_N | Internal | Winter | B19 | 700 | 1800 | 1759.67 | 62.58 | 62.59 | 0.01 | 0
2020 | NE_2_SPP_N | NE | SPP_N | Internal | Winter | B20 | 935 | 1800 | 1800 | 53.56 | 57.72 | 0.01 | 4.15
2020 | NEISO_2_NYISO_A-F | NEISO | NYISO_A-F | Internal | Shoulder | B11 | 25 | 600 | 0 | 61.44 | 63.95 | 3 | 0
2020 | NEISO_2_NYISO_A-F | NEISO | NYISO_A-F | Internal | Shoulder | B12 | 200 | 600 | 0 | 61.44 | 63.95 | 3 | 0
2020 | NEISO_2_NYISO_A-F | NEISO | NYISO_A-F | Internal | Shoulder | B13 | 600 | 600 | 0 | 61.44 | 61.71 | 3 | 0
2020 | NEISO_2_NYISO_A-F | NEISO | NYISO_A-F | Internal | Shoulder | B14 | 900 | 600 | 0 | 61.44 | 61.59 | 3 | 0
2020 | NEISO_2_NYISO_A-F | NEISO | NYISO_A-F | Internal | Shoulder | B15 | 1203 | 600 | 0 | 61.44 | 61.59 | 3 | 0
2020 | NEISO_2_NYISO_A-F | NEISO | NYISO_A-F | Internal | Summer | B1 | 10 | 600 | 0 | 394.94 | 93.9 | 3 | 0
2020 | NEISO_2_NYISO_A-F | NEISO | NYISO_A-F | Internal | Summer | B2 | 25 | 600 | 0 | 184.23 | 94.4 | 3 | 0
2020 | NEISO_2_NYISO_A-F | NEISO | NYISO_A-F | Internal | Summer | B3 | 75 | 600 | 0 | 85.32 | 82.32 | 3 | 0
2020 | NEISO_2_NYISO_A-F | NEISO | NYISO_A-F | Internal | Summer | B4 | 100 | 600 | 0 | 76.96 | 73.96 | 3 | 0
2020 | NEISO_2_NYISO_A-F | NEISO | NYISO_A-F | Internal | Summer | B5 | 200 | 600 | 279.93 | 59.69 | 62.69 | 3 | 0
2020 | NEISO_2_NYISO_A-F | NEISO | NYISO_A-F | Internal | Summer | B6 | 300 | 600 | 600 | 58.56 | 62.69 | 3 | 1.14
2020 | NEISO_2_NYISO_A-F | NEISO | NYISO_A-F | Internal | Summer | B7 | 400 | 600 | 600 | 58.56 | 62.69 | 3 | 1.14
2020 | NEISO_2_NYISO_A-F | NEISO | NYISO_A-F | Internal | Summer | B8 | 500 | 600 | 0 | 58.56 | 59.96 | 3 | 0
2020 | NEISO_2_NYISO_A-F | NEISO | NYISO_A-F | Internal | Summer | B9 | 800 | 600 | 0 | 58.56 | 59.96 | 3 | 0
2020 | NEISO_2_NYISO_A-F | NEISO | NYISO_A-F | Internal | Summer | B10 | 1262 | 600 | 0 | 58.56 | 59.96 | 3 | 0
2020 | NEISO_2_NYISO_A-F | NEISO | NYISO_A-F | Internal | Winter | B16 | 25 | 600 | 0 | 70.37 | 66.34 | 3 | 0
2020 | NEISO_2_NYISO_A-F | NEISO | NYISO_A-F | Internal | Winter | B17 | 100 | 600 | 0 | 70.37 | 66.34 | 3 | 0
2020 | NEISO_2_NYISO_A-F | NEISO | NYISO_A-F | Internal | Winter | B18 | 400 | 600 | 0 | 68.95 | 65.95 | 3 | 0
2020 | NEISO_2_NYISO_A-F | NEISO | NYISO_A-F | Internal | Winter | B19 | 700 | 600 | 0 | 68.95 | 65.95 | 3 | 0
2020 | NEISO_2_NYISO_A-F | NEISO | NYISO_A-F | Internal | Winter | B20 | 935 | 600 | 0 | 68.95 | 65.95 | 3 | 0
2020 | NEISO_2_NYISO_G-I | NEISO | NYISO_G-I | Internal | Shoulder | B11 | 25 | 600 | 600 | 61.44 | 87.68 | 3 | 23.24
2020 | NEISO_2_NYISO_G-I | NEISO | NYISO_G-I | Internal | Shoulder | B12 | 200 | 600 | 600 | 61.44 | 66.39 | 3 | 1.95
2020 | NEISO_2_NYISO_G-I | NEISO | NYISO_G-I | Internal | Shoulder | B13 | 600 | 600 | 0 | 61.44 | 64.43 | 3 | 0
2020 | NEISO_2_NYISO_G-I | NEISO | NYISO_G-I | Internal | Shoulder | B14 | 900 | 600 | 0 | 61.44 | 62.56 | 3 | 0
2020 | NEISO_2_NYISO_G-I | NEISO | NYISO_G-I | Internal | Shoulder | B15 | 1203 | 600 | 0 | 61.44 | 61.6 | 3 | 0
2020 | NEISO_2_NYISO_G-I | NEISO | NYISO_G-I | Internal | Summer | B1 | 10 | 600 | 0 | 394.94 | 391.94 | 3 | 0
2020 | NEISO_2_NYISO_G-I | NEISO | NYISO_G-I | Internal | Summer | B2 | 25 | 600 | 45.79 | 184.23 | 187.23 | 3 | 0
2020 | NEISO_2_NYISO_G-I | NEISO | NYISO_G-I | Internal | Summer | B3 | 75 | 600 | 600 | 85.32 | 94.36 | 3 | 6.04
2020 | NEISO_2_NYISO_G-I | NEISO | NYISO_G-I | Internal | Summer | B4 | 100 | 600 | 600 | 76.96 | 93.03 | 3 | 13.07
2020 | NEISO_2_NYISO_G-I | NEISO | NYISO_G-I | Internal | Summer | B5 | 200 | 600 | 600 | 59.69 | 85.95 | 3 | 23.26
2020 | NEISO_2_NYISO_G-I | NEISO | NYISO_G-I | Internal | Summer | B6 | 300 | 600 | 600 | 58.56 | 83.43 | 3 | 21.87
2020 | NEISO_2_NYISO_G-I | NEISO | NYISO_G-I | Internal | Summer | B7 | 400 | 600 | 600 | 58.56 | 64.46 | 3 | 2.91
2020 | NEISO_2_NYISO_G-I | NEISO | NYISO_G-I | Internal | Summer | B8 | 500 | 600 | 436.2 | 58.56 | 61.56 | 3 | 0
2020 | NEISO_2_NYISO_G-I | NEISO | NYISO_G-I | Internal | Summer | B9 | 800 | 600 | 0 | 58.56 | 59.97 | 3 | 0
2020 | NEISO_2_NYISO_G-I | NEISO | NYISO_G-I | Internal | Summer | B10 | 1262 | 600 | 0 | 58.56 | 59.97 | 3 | 0
2020 | NEISO_2_NYISO_G-I | NEISO | NYISO_G-I | Internal | Winter | B16 | 25 | 600 | 600 | 70.37 | 92.98 | 3 | 19.61
2020 | NEISO_2_NYISO_G-I | NEISO | NYISO_G-I | Internal | Winter | B17 | 100 | 600 | 600 | 70.37 | 77.93 | 3 | 4.56
2020 | NEISO_2_NYISO_G-I | NEISO | NYISO_G-I | Internal | Winter | B18 | 400 | 600 | 600 | 68.95 | 72.03 | 3 | 0.09
2020 | NEISO_2_NYISO_G-I | NEISO | NYISO_G-I | Internal | Winter | B19 | 700 | 600 | 600 | 68.95 | 72.03 | 3 | 0.09
2020 | NEISO_2_NYISO_G-I | NEISO | NYISO_G-I | Internal | Winter | B20 | 935 | 600 | 0 | 68.95 | 69.72 | 3 | 0
2020 | NEISO_2_NYISO_J-K | NEISO | NYISO_J-K | Internal | Shoulder | B11 | 25 | 430 | 430 | 61.44 | 87.69 | 3 | 23.25
2020 | NEISO_2_NYISO_J-K | NEISO | NYISO_J-K | Internal | Shoulder | B12 | 200 | 430 | 430 | 61.44 | 66.4 | 3 | 1.97
2020 | NEISO_2_NYISO_J-K | NEISO | NYISO_J-K | Internal | Shoulder | B13 | 600 | 430 | 368.25 | 61.44 | 64.44 | 3 | 0
2020 | NEISO_2_NYISO_J-K | NEISO | NYISO_J-K | Internal | Shoulder | B14 | 900 | 430 | 0 | 61.44 | 62.57 | 3 | 0
2020 | NEISO_2_NYISO_J-K | NEISO | NYISO_J-K | Internal | Shoulder | B15 | 1203 | 430 | 0 | 61.44 | 61.61 | 3 | 0
2020 | NEISO_2_NYISO_J-K | NEISO | NYISO_J-K | Internal | Summer | B1 | 10 | 430 | 0 | 394.94 | 391.95 | 3 | 0
2020 | NEISO_2_NYISO_J-K | NEISO | NYISO_J-K | Internal | Summer | B2 | 25 | 430 | 430 | 184.23 | 187.24 | 3 | 0.01
2020 | NEISO_2_NYISO_J-K | NEISO | NYISO_J-K | Internal | Summer | B3 | 75 | 430 | 430 | 85.32 | 94.37 | 3 | 6.05
2020 | NEISO_2_NYISO_J-K | NEISO | NYISO_J-K | Internal | Summer | B4 | 100 | 430 | 430 | 76.96 | 93.04 | 3 | 13.08
2020 | NEISO_2_NYISO_J-K | NEISO | NYISO_J-K | Internal | Summer | B5 | 200 | 430 | 430 | 59.69 | 85.96 | 3 | 23.27
2020 | NEISO_2_NYISO_J-K | NEISO | NYISO_J-K | Internal | Summer | B6 | 300 | 430 | 430 | 58.56 | 83.44 | 3 | 21.88
2020 | NEISO_2_NYISO_J-K | NEISO | NYISO_J-K | Internal | Summer | B7 | 400 | 430 | 430 | 58.56 | 64.47 | 3 | 2.92
2020 | NEISO_2_NYISO_J-K | NEISO | NYISO_J-K | Internal | Summer | B8 | 500 | 430 | 430 | 58.56 | 61.57 | 3 | 0.01
2020 | NEISO_2_NYISO_J-K | NEISO | NYISO_J-K | Internal | Summer | B9 | 800 | 430 | 0 | 58.56 | 59.98 | 3 | 0
2020 | NEISO_2_NYISO_J-K | NEISO | NYISO_J-K | Internal | Summer | B10 | 1262 | 430 | 0 | 58.56 | 59.98 | 3 | 0
2020 | NEISO_2_NYISO_J-K | NEISO | NYISO_J-K | Internal | Winter | B16 | 25 | 430 | 430 | 70.37 | 92.99 | 3 | 19.62
2020 | NEISO_2_NYISO_J-K | NEISO | NYISO_J-K | Internal | Winter | B17 | 100 | 430 | 430 | 70.37 | 77.94 | 3 | 4.57
2020 | NEISO_2_NYISO_J-K | NEISO | NYISO_J-K | Internal | Winter | B18 | 400 | 430 | 430 | 68.95 | 72.05 | 3 | 0.1
2020 | NEISO_2_NYISO_J-K | NEISO | NYISO_J-K | Internal | Winter | B19 | 700 | 430 | 430 | 68.95 | 72.05 | 3 | 0.1
2020 | NEISO_2_NYISO_J-K | NEISO | NYISO_J-K | Internal | Winter | B20 | 935 | 430 | 0 | 68.95 | 69.73 | 3 | 0
2020 | NonRTO_Midwest_2_MISO_IN | NonRTO_Midwest | MISO_IN | Internal | Shoulder | B11 | 25 | 4450 | 0 | 101.7 | 93.7 | 8 | 0
2020 | NonRTO_Midwest_2_MISO_IN | NonRTO_Midwest | MISO_IN | Internal | Shoulder | B12 | 200 | 4450 | 0 | 82.91 | 74.91 | 8 | 0
2020 | NonRTO_Midwest_2_MISO_IN | NonRTO_Midwest | MISO_IN | Internal | Shoulder | B13 | 600 | 4450 | 0 | 75.68 | 67.68 | 8 | 0
2020 | NonRTO_Midwest_2_MISO_IN | NonRTO_Midwest | MISO_IN | Internal | Shoulder | B14 | 900 | 4450 | 0 | 72.45 | 64.45 | 8 | 0
2020 | NonRTO_Midwest_2_MISO_IN | NonRTO_Midwest | MISO_IN | Internal | Shoulder | B15 | 1203 | 4450 | 0 | 64.91 | 61.37 | 8 | 0
2020 | NonRTO_Midwest_2_MISO_IN | NonRTO_Midwest | MISO_IN | Internal | Summer | B1 | 10 | 4450 | 0 | 138.66 | 130.66 | 8 | 0
2020 | NonRTO_Midwest_2_MISO_IN | NonRTO_Midwest | MISO_IN | Internal | Summer | B2 | 25 | 4450 | 0 | 108.42 | 104.71 | 8 | 0
2020 | NonRTO_Midwest_2_MISO_IN | NonRTO_Midwest | MISO_IN | Internal | Summer | B3 | 75 | 4450 | 0 | 108.34 | 100.34 | 8 | 0
2020 | NonRTO_Midwest_2_MISO_IN | NonRTO_Midwest | MISO_IN | Internal | Summer | B4 | 100 | 4450 | 0 | 107.74 | 99.74 | 8 | 0
2020 | NonRTO_Midwest_2_MISO_IN | NonRTO_Midwest | MISO_IN | Internal | Summer | B5 | 200 | 4450 | 0 | 107.03 | 99.03 | 8 | 0
2020 | NonRTO_Midwest_2_MISO_IN | NonRTO_Midwest | MISO_IN | Internal | Summer | B6 | 300 | 4450 | 0 | 91.32 | 83.32 | 8 | 0
2020 | NonRTO_Midwest_2_MISO_IN | NonRTO_Midwest | MISO_IN | Internal | Summer | B7 | 400 | 4450 | 0 | 78.45 | 70.45 | 8 | 0
2020 | NonRTO_Midwest_2_MISO_IN | NonRTO_Midwest | MISO_IN | Internal | Summer | B8 | 500 | 4450 | 0 | 65.39 | 64.02 | 8 | 0
2020 | NonRTO_Midwest_2_MISO_IN | NonRTO_Midwest | MISO_IN | Internal | Summer | B9 | 800 | 4450 | 0 | 65.23 | 61.12 | 8 | 0
2020 | NonRTO_Midwest_2_MISO_IN | NonRTO_Midwest | MISO_IN | Internal | Summer | B10 | 1262 | 4450 | 0 | 62.5 | 60.71 | 8 | 0
2020 | NonRTO_Midwest_2_MISO_IN | NonRTO_Midwest | MISO_IN | Internal | Winter | B16 | 25 | 4450 | 0 | 106.97 | 98.97 | 8 | 0
2020 | NonRTO_Midwest_2_MISO_IN | NonRTO_Midwest | MISO_IN | Internal | Winter | B17 | 100 | 4450 | 0 | 86.93 | 78.93 | 8 | 0
2020 | NonRTO_Midwest_2_MISO_IN | NonRTO_Midwest | MISO_IN | Internal | Winter | B18 | 400 | 4450 | 0 | 78.62 | 70.62 | 8 | 0
2020 | NonRTO_Midwest_2_MISO_IN | NonRTO_Midwest | MISO_IN | Internal | Winter | B19 | 700 | 4450 | 0 | 75.58 | 67.58 | 8 | 0
2020 | NonRTO_Midwest_2_MISO_IN | NonRTO_Midwest | MISO_IN | Internal | Winter | B20 | 935 | 4450 | 0 | 67.01 | 62.71 | 8 | 0
2020 | NonRTO_Midwest_2_TVA_Transmission | NonRTO_Midwest | TVA_Transmission | Internal | Shoulder | B11 | 25 | 2400 | 0 | 101.7 | 101.7 | 8 | 0
2020 | NonRTO_Midwest_2_TVA_Transmission | NonRTO_Midwest | TVA_Transmission | Internal | Shoulder | B12 | 200 | 2400 | 0 | 82.91 | 75.62 | 8 | 0
2020 | NonRTO_Midwest_2_TVA_Transmission | NonRTO_Midwest | TVA_Transmission | Internal | Shoulder | B13 | 600 | 2400 | 0 | 75.68 | 72.08 | 8 | 0
2020 | NonRTO_Midwest_2_TVA_Transmission | NonRTO_Midwest | TVA_Transmission | Internal | Shoulder | B14 | 900 | 2400 | 0 | 72.45 | 70.72 | 8 | 0
2020 | NonRTO_Midwest_2_TVA_Transmission | NonRTO_Midwest | TVA_Transmission | Internal | Shoulder | B15 | 1203 | 2400 | 0 | 64.91 | 69.37 | 8 | 0
2020 | NonRTO_Midwest_2_TVA_Transmission | NonRTO_Midwest | TVA_Transmission | Internal | Summer | B1 | 10 | 2400 | 1630.52 | 138.66 | 146.66 | 8 | 0
2020 | NonRTO_Midwest_2_TVA_Transmission | NonRTO_Midwest | TVA_Transmission | Internal | Summer | B2 | 25 | 2400 | 383.32 | 108.42 | 116.42 | 8 | 0
2020 | NonRTO_Midwest_2_TVA_Transmission | NonRTO_Midwest | TVA_Transmission | Internal | Summer | B3 | 75 | 2400 | 0 | 108.34 | 112.29 | 8 | 0
2020 | NonRTO_Midwest_2_TVA_Transmission | NonRTO_Midwest | TVA_Transmission | Internal | Summer | B4 | 100 | 2400 | 0 | 107.74 | 108.66 | 8 | 0
2020 | NonRTO_Midwest_2_TVA_Transmission | NonRTO_Midwest | TVA_Transmission | Internal | Summer | B5 | 200 | 2400 | 0 | 107.03 | 107.03 | 8 | 0
2020 | NonRTO_Midwest_2_TVA_Transmission | NonRTO_Midwest | TVA_Transmission | Internal | Summer | B6 | 300 | 2400 | 0 | 91.32 | 97.44 | 8 | 0
2020 | NonRTO_Midwest_2_TVA_Transmission | NonRTO_Midwest | TVA_Transmission | Internal | Summer | B7 | 400 | 2400 | 0 | 78.45 | 79.9 | 8 | 0
2020 | NonRTO_Midwest_2_TVA_Transmission | NonRTO_Midwest | TVA_Transmission | Internal | Summer | B8 | 500 | 2400 | 0 | 65.39 | 72.03 | 8 | 0
2020 | NonRTO_Midwest_2_TVA_Transmission | NonRTO_Midwest | TVA_Transmission | Internal | Summer | B9 | 800 | 2400 | 0 | 65.23 | 68.22 | 8 | 0
2020 | NonRTO_Midwest_2_TVA_Transmission | NonRTO_Midwest | TVA_Transmission | Internal | Summer | B10 | 1262 | 2400 | 0 | 62.5 | 65.96 | 8 | 0
2020 | NonRTO_Midwest_2_TVA_Transmission | NonRTO_Midwest | TVA_Transmission | Internal | Winter | B16 | 25 | 2400 | 0 | 106.97 | 106.98 | 8 | 0
2020 | NonRTO_Midwest_2_TVA_Transmission | NonRTO_Midwest | TVA_Transmission | Internal | Winter | B17 | 100 | 2400 | 0 | 86.93 | 78.92 | 8 | 0
2020 | NonRTO_Midwest_2_TVA_Transmission | NonRTO_Midwest | TVA_Transmission | Internal | Winter | B18 | 400 | 2400 | 0 | 78.62 | 74.99 | 8 | 0
2020 | NonRTO_Midwest_2_TVA_Transmission | NonRTO_Midwest | TVA_Transmission | Internal | Winter | B19 | 700 | 2400 | 0 | 75.58 | 73.52 | 8 | 0
2020 | NonRTO_Midwest_2_TVA_Transmission | NonRTO_Midwest | TVA_Transmission | Internal | Winter | B20 | 935 | 2400 | 0 | 67.01 | 70.72 | 8 | 0
2020 | NYISO_A-F_2_NEISO | NYISO_A-F | NEISO | Internal | Shoulder | B11 | 25 | 600 | 0 | 63.95 | 61.44 | 3 | 0
2020 | NYISO_A-F_2_NEISO | NYISO_A-F | NEISO | Internal | Shoulder | B12 | 200 | 600 | 0 | 63.95 | 61.44 | 3 | 0
2020 | NYISO_A-F_2_NEISO | NYISO_A-F | NEISO | Internal | Shoulder | B13 | 600 | 600 | 0 | 61.71 | 61.44 | 3 | 0
2020 | NYISO_A-F_2_NEISO | NYISO_A-F | NEISO | Internal | Shoulder | B14 | 900 | 600 | 0 | 61.59 | 61.44 | 3 | 0
2020 | NYISO_A-F_2_NEISO | NYISO_A-F | NEISO | Internal | Shoulder | B15 | 1203 | 600 | 0 | 61.59 | 61.44 | 3 | 0
2020 | NYISO_A-F_2_NEISO | NYISO_A-F | NEISO | Internal | Summer | B1 | 10 | 600 | 600 | 93.9 | 394.94 | 3 | 298.04
2020 | NYISO_A-F_2_NEISO | NYISO_A-F | NEISO | Internal | Summer | B2 | 25 | 600 | 600 | 94.4 | 184.23 | 3 | 86.82
2020 | NYISO_A-F_2_NEISO | NYISO_A-F | NEISO | Internal | Summer | B3 | 75 | 600 | 334.34 | 82.32 | 85.32 | 3 | 0
2020 | NYISO_A-F_2_NEISO | NYISO_A-F | NEISO | Internal | Summer | B4 | 100 | 600 | 128.76 | 73.96 | 76.96 | 3 | 0
2020 | NYISO_A-F_2_NEISO | NYISO_A-F | NEISO | Internal | Summer | B5 | 200 | 600 | 0 | 62.69 | 59.69 | 3 | 0
2020 | NYISO_A-F_2_NEISO | NYISO_A-F | NEISO | Internal | Summer | B6 | 300 | 600 | 0 | 62.69 | 58.56 | 3 | 0
2020 | NYISO_A-F_2_NEISO | NYISO_A-F | NEISO | Internal | Summer | B7 | 400 | 600 | 0 | 62.69 | 58.56 | 3 | 0
2020 | NYISO_A-F_2_NEISO | NYISO_A-F | NEISO | Internal | Summer | B8 | 500 | 600 | 0 | 59.96 | 58.56 | 3 | 0
2020 | NYISO_A-F_2_NEISO | NYISO_A-F | NEISO | Internal | Summer | B9 | 800 | 600 | 0 | 59.96 | 58.56 | 3 | 0
2020 | NYISO_A-F_2_NEISO | NYISO_A-F | NEISO | Internal | Summer | B10 | 1262 | 600 | 0 | 59.96 | 58.56 | 3 | 0
2020 | NYISO_A-F_2_NEISO | NYISO_A-F | NEISO | Internal | Winter | B16 | 25 | 600 | 600 | 66.34 | 70.37 | 3 | 1.02
2020 | NYISO_A-F_2_NEISO | NYISO_A-F | NEISO | Internal | Winter | B17 | 100 | 600 | 600 | 66.34 | 70.37 | 3 | 1.02
2020 | NYISO_A-F_2_NEISO | NYISO_A-F | NEISO | Internal | Winter | B18 | 400 | 600 | 500.44 | 65.95 | 68.95 | 3 | 0
2020 | NYISO_A-F_2_NEISO | NYISO_A-F | NEISO | Internal | Winter | B19 | 700 | 600 | 456.33 | 65.95 | 68.95 | 3 | 0
2020 | NYISO_A-F_2_NEISO | NYISO_A-F | NEISO | Internal | Winter | B20 | 935 | 600 | 352.94 | 65.95 | 68.95 | 3 | 0
2020 | NYISO_A-F_2_NYISO_G-I | NYISO_A-F | NYISO_G-I | Internal | Shoulder | B11 | 25 | 4250 | 4250 | 63.95 | 87.68 | 0.01 | 23.72
2020 | NYISO_A-F_2_NYISO_G-I | NYISO_A-F | NYISO_G-I | Internal | Shoulder | B12 | 200 | 4250 | 4250 | 63.95 | 66.39 | 0.01 | 2.43
2020 | NYISO_A-F_2_NYISO_G-I | NYISO_A-F | NYISO_G-I | Internal | Shoulder | B13 | 600 | 4250 | 4250 | 61.71 | 64.43 | 0.01 | 2.71
2020 | NYISO_A-F_2_NYISO_G-I | NYISO_A-F | NYISO_G-I | Internal | Shoulder | B14 | 900 | 4250 | 4250 | 61.59 | 62.56 | 0.01 | 0.96
2020 | NYISO_A-F_2_NYISO_G-I | NYISO_A-F | NYISO_G-I | Internal | Shoulder | B15 | 1203 | 4250 | 3447.36 | 61.59 | 61.6 | 0.01 | 0
2020 | NYISO_A-F_2_NYISO_G-I | NYISO_A-F | NYISO_G-I | Internal | Summer | B1 | 10 | 4250 | 4250 | 93.9 | 391.94 | 0.01 | 298.03
2020 | NYISO_A-F_2_NYISO_G-I | NYISO_A-F | NYISO_G-I | Internal | Summer | B2 | 25 | 4250 | 4250 | 94.4 | 187.23 | 0.01 | 92.81
2020 | NYISO_A-F_2_NYISO_G-I | NYISO_A-F | NYISO_G-I | Internal | Summer | B3 | 75 | 4250 | 4250 | 82.32 | 94.36 | 0.01 | 12.03
2020 | NYISO_A-F_2_NYISO_G-I | NYISO_A-F | NYISO_G-I | Internal | Summer | B4 | 100 | 4250 | 4250 | 73.96 | 93.03 | 0.01 | 19.06
2020 | NYISO_A-F_2_NYISO_G-I | NYISO_A-F | NYISO_G-I | Internal | Summer | B5 | 200 | 4250 | 4250 | 62.69 | 85.95 | 0.01 | 23.25
2020 | NYISO_A-F_2_NYISO_G-I | NYISO_A-F | NYISO_G-I | Internal | Summer | B6 | 300 | 4250 | 4250 | 62.69 | 83.43 | 0.01 | 20.72
2020 | NYISO_A-F_2_NYISO_G-I | NYISO_A-F | NYISO_G-I | Internal | Summer | B7 | 400 | 4250 | 4250 | 62.69 | 64.46 | 0.01 | 1.76
2020 | NYISO_A-F_2_NYISO_G-I | NYISO_A-F | NYISO_G-I | Internal | Summer | B8 | 500 | 4250 | 4250 | 59.96 | 61.56 | 0.01 | 1.59
2020 | NYISO_A-F_2_NYISO_G-I | NYISO_A-F | NYISO_G-I | Internal | Summer | B9 | 800 | 4250 | 4160.8 | 59.96 | 59.97 | 0.01 | 0
2020 | NYISO_A-F_2_NYISO_G-I | NYISO_A-F | NYISO_G-I | Internal | Summer | B10 | 1262 | 4250 | 2401.42 | 59.96 | 59.97 | 0.01 | 0
2020 | NYISO_A-F_2_NYISO_G-I | NYISO_A-F | NYISO_G-I | Internal | Winter | B16 | 25 | 4250 | 4250 | 66.34 | 92.98 | 0.01 | 26.63
2020 | NYISO_A-F_2_NYISO_G-I | NYISO_A-F | NYISO_G-I | Internal | Winter | B17 | 100 | 4250 | 4250 | 66.34 | 77.93 | 0.01 | 11.57
2020 | NYISO_A-F_2_NYISO_G-I | NYISO_A-F | NYISO_G-I | Internal | Winter | B18 | 400 | 4250 | 4250 | 65.95 | 72.03 | 0.01 | 6.07
2020 | NYISO_A-F_2_NYISO_G-I | NYISO_A-F | NYISO_G-I | Internal | Winter | B19 | 700 | 4250 | 4250 | 65.95 | 72.03 | 0.01 | 6.07
2020 | NYISO_A-F_2_NYISO_G-I | NYISO_A-F | NYISO_G-I | Internal | Winter | B20 | 935 | 4250 | 4250 | 65.95 | 69.72 | 0.01 | 3.76
2020 | NYISO_A-F_2_PJM_ROM | NYISO_A-F | PJM_ROM | Internal | Shoulder | B11 | 25 | 1000 | 1000 | 63.95 | 95.69 | 8 | 23.74
2020 | NYISO_A-F_2_PJM_ROM | NYISO_A-F | PJM_ROM | Internal | Shoulder | B12 | 200 | 1000 | 1000 | 63.95 | 76.91 | 8 | 4.96
2020 | NYISO_A-F_2_PJM_ROM | NYISO_A-F | PJM_ROM | Internal | Shoulder | B13 | 600 | 1000 | 296.53 | 61.71 | 69.71 | 8 | 0
2020 | NYISO_A-F_2_PJM_ROM | NYISO_A-F | PJM_ROM | Internal | Shoulder | B14 | 900 | 1000 | 0 | 61.59 | 66.47 | 8 | 0
2020 | NYISO_A-F_2_PJM_ROM | NYISO_A-F | PJM_ROM | Internal | Shoulder | B15 | 1203 | 1000 | 0 | 61.59 | 63.39 | 8 | 0
2020 | NYISO_A-F_2_PJM_ROM | NYISO_A-F | PJM_ROM | Internal | Summer | B1 | 10 | 1000 | 1000 | 93.9 | 385.93 | 8 | 284.03
2020 | NYISO_A-F_2_PJM_ROM | NYISO_A-F | PJM_ROM | Internal | Summer | B2 | 25 | 1000 | 1000 | 94.4 | 141.93 | 8 | 39.52
2020 | NYISO_A-F_2_PJM_ROM | NYISO_A-F | PJM_ROM | Internal | Summer | B3 | 75 | 1000 | 1000 | 82.32 | 102.37 | 8 | 12.05
2020 | NYISO_A-F_2_PJM_ROM | NYISO_A-F | PJM_ROM | Internal | Summer | B4 | 100 | 1000 | 1000 | 73.96 | 101.04 | 8 | 19.08
2020 | NYISO_A-F_2_PJM_ROM | NYISO_A-F | PJM_ROM | Internal | Summer | B5 | 200 | 1000 | 1000 | 62.69 | 101.04 | 8 | 30.34
2020 | NYISO_A-F_2_PJM_ROM | NYISO_A-F | PJM_ROM | Internal | Summer | B6 | 300 | 1000 | 1000 | 62.69 | 91.44 | 8 | 20.75
2020 | NYISO_A-F_2_PJM_ROM | NYISO_A-F | PJM_ROM | Internal | Summer | B7 | 400 | 1000 | 1000 | 62.69 | 72.47 | 8 | 1.78
2020 | NYISO_A-F_2_PJM_ROM | NYISO_A-F | PJM_ROM | Internal | Summer | B8 | 500 | 1000 | 0 | 59.96 | 66.04 | 8 | 0
2020 | NYISO_A-F_2_PJM_ROM | NYISO_A-F | PJM_ROM | Internal | Summer | B9 | 800 | 1000 | 0 | 59.96 | 62.23 | 8 | 0
2020 | NYISO_A-F_2_PJM_ROM | NYISO_A-F | PJM_ROM | Internal | Summer | B10 | 1262 | 1000 | 0 | 59.96 | 60.36 | 8 | 0
2020 | NYISO_A-F_2_PJM_ROM | NYISO_A-F | PJM_ROM | Internal | Winter | B16 | 25 | 1000 | 1000 | 66.34 | 100.99 | 8 | 26.65
2020 | NYISO_A-F_2_PJM_ROM | NYISO_A-F | PJM_ROM | Internal | Winter | B17 | 100 | 1000 | 1000 | 66.34 | 85.94 | 8 | 11.6
2020 | NYISO_A-F_2_PJM_ROM | NYISO_A-F | PJM_ROM | Internal | Winter | B18 | 400 | 1000 | 0 | 65.95 | 73.44 | 8 | 0
2020 | NYISO_A-F_2_PJM_ROM | NYISO_A-F | PJM_ROM | Internal | Winter | B19 | 700 | 1000 | 0 | 65.95 | 69.6 | 8 | 0
2020 | NYISO_A-F_2_PJM_ROM | NYISO_A-F | PJM_ROM | Internal | Winter | B20 | 935 | 1000 | 0 | 65.95 | 64.73 | 8 | 0
2020 | NYISO_G-I_2_NEISO | NYISO_G-I | NEISO | Internal | Shoulder | B11 | 25 | 600 | 0 | 87.68 | 61.44 | 3 | 0
2020 | NYISO_G-I_2_NEISO | NYISO_G-I | NEISO | Internal | Shoulder | B12 | 200 | 600 | 0 | 66.39 | 61.44 | 3 | 0
2020 | NYISO_G-I_2_NEISO | NYISO_G-I | NEISO | Internal | Shoulder | B13 | 600 | 600 | 0 | 64.43 | 61.44 | 3 | 0
2020 | NYISO_G-I_2_NEISO | NYISO_G-I | NEISO | Internal | Shoulder | B14 | 900 | 600 | 0 | 62.56 | 61.44 | 3 | 0
2020 | NYISO_G-I_2_NEISO | NYISO_G-I | NEISO | Internal | Shoulder | B15 | 1203 | 600 | 0 | 61.6 | 61.44 | 3 | 0
2020 | NYISO_G-I_2_NEISO | NYISO_G-I | NEISO | Internal | Summer | B1 | 10 | 600 | 195.59 | 391.94 | 394.94 | 3 | 0
2020 | NYISO_G-I_2_NEISO | NYISO_G-I | NEISO | Internal | Summer | B2 | 25 | 600 | 0 | 187.23 | 184.23 | 3 | 0
2020 | NYISO_G-I_2_NEISO | NYISO_G-I | NEISO | Internal | Summer | B3 | 75 | 600 | 0 | 94.36 | 85.32 | 3 | 0
2020 | NYISO_G-I_2_NEISO | NYISO_G-I | NEISO | Internal | Summer | B4 | 100 | 600 | 0 | 93.03 | 76.96 | 3 | 0
2020 | NYISO_G-I_2_NEISO | NYISO_G-I | NEISO | Internal | Summer | B5 | 200 | 600 | 0 | 85.95 | 59.69 | 3 | 0
2020 | NYISO_G-I_2_NEISO | NYISO_G-I | NEISO | Internal | Summer | B6 | 300 | 600 | 0 | 83.43 | 58.56 | 3 | 0
2020 | NYISO_G-I_2_NEISO | NYISO_G-I | NEISO | Internal | Summer | B7 | 400 | 600 | 0 | 64.46 | 58.56 | 3 | 0
2020 | NYISO_G-I_2_NEISO | NYISO_G-I | NEISO | Internal | Summer | B8 | 500 | 600 | 0 | 61.56 | 58.56 | 3 | 0
2020 | NYISO_G-I_2_NEISO | NYISO_G-I | NEISO | Internal | Summer | B9 | 800 | 600 | 0 | 59.97 | 58.56 | 3 | 0
2020 | NYISO_G-I_2_NEISO | NYISO_G-I | NEISO | Internal | Summer | B10 | 1262 | 600 | 0 | 59.97 | 58.56 | 3 | 0
2020 | NYISO_G-I_2_NEISO | NYISO_G-I | NEISO | Internal | Winter | B16 | 25 | 600 | 0 | 92.98 | 70.37 | 3 | 0
2020 | NYISO_G-I_2_NEISO | NYISO_G-I | NEISO | Internal | Winter | B17 | 100 | 600 | 0 | 77.93 | 70.37 | 3 | 0
2020 | NYISO_G-I_2_NEISO | NYISO_G-I | NEISO | Internal | Winter | B18 | 400 | 600 | 0 | 72.03 | 68.95 | 3 | 0
2020 | NYISO_G-I_2_NEISO | NYISO_G-I | NEISO | Internal | Winter | B19 | 700 | 600 | 0 | 72.03 | 68.95 | 3 | 0
2020 | NYISO_G-I_2_NEISO | NYISO_G-I | NEISO | Internal | Winter | B20 | 935 | 600 | 0 | 69.72 | 68.95 | 3 | 0
2020 | NYISO_G-I_2_NYISO_A-F | NYISO_G-I | NYISO_A-F | Internal | Shoulder | B11 | 25 | 1999 | 0 | 87.68 | 63.95 | 0.01 | 0
2020 | NYISO_G-I_2_NYISO_A-F | NYISO_G-I | NYISO_A-F | Internal | Shoulder | B12 | 200 | 1999 | 0 | 66.39 | 63.95 | 0.01 | 0
2020 | NYISO_G-I_2_NYISO_A-F | NYISO_G-I | NYISO_A-F | Internal | Shoulder | B13 | 600 | 1999 | 0 | 64.43 | 61.71 | 0.01 | 0
2020 | NYISO_G-I_2_NYISO_A-F | NYISO_G-I | NYISO_A-F | Internal | Shoulder | B14 | 900 | 1999 | 0 | 62.56 | 61.59 | 0.01 | 0
2020 | NYISO_G-I_2_NYISO_A-F | NYISO_G-I | NYISO_A-F | Internal | Shoulder | B15 | 1203 | 1999 | 0 | 61.6 | 61.59 | 0.01 | 0
2020 | NYISO_G-I_2_NYISO_A-F | NYISO_G-I | NYISO_A-F | Internal | Summer | B1 | 10 | 1999 | 0 | 391.94 | 93.9 | 0.01 | 0
2020 | NYISO_G-I_2_NYISO_A-F | NYISO_G-I | NYISO_A-F | Internal | Summer | B2 | 25 | 1999 | 0 | 187.23 | 94.4 | 0.01 | 0
2020 | NYISO_G-I_2_NYISO_A-F | NYISO_G-I | NYISO_A-F | Internal | Summer | B3 | 75 | 1999 | 0 | 94.36 | 82.32 | 0.01 | 0
2020 | NYISO_G-I_2_NYISO_A-F | NYISO_G-I | NYISO_A-F | Internal | Summer | B4 | 100 | 1999 | 0 | 93.03 | 73.96 | 0.01 | 0
2020 | NYISO_G-I_2_NYISO_A-F | NYISO_G-I | NYISO_A-F | Internal | Summer | B5 | 200 | 1999 | 0 | 85.95 | 62.69 | 0.01 | 0
2020 | NYISO_G-I_2_NYISO_A-F | NYISO_G-I | NYISO_A-F | Internal | Summer | B6 | 300 | 1999 | 0 | 83.43 | 62.69 | 0.01 | 0
2020 | NYISO_G-I_2_NYISO_A-F | NYISO_G-I | NYISO_A-F | Internal | Summer | B7 | 400 | 1999 | 0 | 64.46 | 62.69 | 0.01 | 0
2020 | NYISO_G-I_2_NYISO_A-F | NYISO_G-I | NYISO_A-F | Internal | Summer | B8 | 500 | 1999 | 0 | 61.56 | 59.96 | 0.01 | 0
2020 | NYISO_G-I_2_NYISO_A-F | NYISO_G-I | NYISO_A-F | Internal | Summer | B9 | 800 | 1999 | 0 | 59.97 | 59.96 | 0.01 | 0
2020 | NYISO_G-I_2_NYISO_A-F | NYISO_G-I | NYISO_A-F | Internal | Summer | B10 | 1262 | 1999 | 0 | 59.97 | 59.96 | 0.01 | 0
2020 | NYISO_G-I_2_NYISO_A-F | NYISO_G-I | NYISO_A-F | Internal | Winter | B16 | 25 | 1999 | 0 | 92.98 | 66.34 | 0.01 | 0
2020 | NYISO_G-I_2_NYISO_A-F | NYISO_G-I | NYISO_A-F | Internal | Winter | B17 | 100 | 1999 | 0 | 77.93 | 66.34 | 0.01 | 0
2020 | NYISO_G-I_2_NYISO_A-F | NYISO_G-I | NYISO_A-F | Internal | Winter | B18 | 400 | 1999 | 0 | 72.03 | 65.95 | 0.01 | 0
2020 | NYISO_G-I_2_NYISO_A-F | NYISO_G-I | NYISO_A-F | Internal | Winter | B19 | 700 | 1999 | 0 | 72.03 | 65.95 | 0.01 | 0
2020 | NYISO_G-I_2_NYISO_A-F | NYISO_G-I | NYISO_A-F | Internal | Winter | B20 | 935 | 1999 | 0 | 69.72 | 65.95 | 0.01 | 0
2020 | NYISO_G-I_2_NYISO_J-K | NYISO_G-I | NYISO_J-K | Internal | Shoulder | B11 | 25 | 6130 | 4229.81 | 87.68 | 87.69 | 0.01 | 0
2020 | NYISO_G-I_2_NYISO_J-K | NYISO_G-I | NYISO_J-K | Internal | Shoulder | B12 | 200 | 6130 | 3541.15 | 66.39 | 66.4 | 0.01 | 0
2020 | NYISO_G-I_2_NYISO_J-K | NYISO_G-I | NYISO_J-K | Internal | Shoulder | B13 | 600 | 6130 | 4558.95 | 64.43 | 64.44 | 0.01 | 0
2020 | NYISO_G-I_2_NYISO_J-K | NYISO_G-I | NYISO_J-K | Internal | Shoulder | B14 | 900 | 6130 | 4227.61 | 62.56 | 62.57 | 0.01 | 0
2020 | NYISO_G-I_2_NYISO_J-K | NYISO_G-I | NYISO_J-K | Internal | Shoulder | B15 | 1203 | 6130 | 3475.71 | 61.6 | 61.61 | 0.01 | 0
2020 | NYISO_G-I_2_NYISO_J-K | NYISO_G-I | NYISO_J-K | Internal | Summer | B1 | 10 | 6130 | 3830.57 | 391.94 | 391.95 | 0.01 | 0
2020 | NYISO_G-I_2_NYISO_J-K | NYISO_G-I | NYISO_J-K | Internal | Summer | B2 | 25 | 6130 | 4418.02 | 187.23 | 187.24 | 0.01 | 0
2020 | NYISO_G-I_2_NYISO_J-K | NYISO_G-I | NYISO_J-K | Internal | Summer | B3 | 75 | 6130 | 4691.36 | 94.36 | 94.37 | 0.01 | 0
2020 | NYISO_G-I_2_NYISO_J-K | NYISO_G-I | NYISO_J-K | Internal | Summer | B4 | 100 | 6130 | 3614.18 | 93.03 | 93.04 | 0.01 | 0
2020 | NYISO_G-I_2_NYISO_J-K | NYISO_G-I | NYISO_J-K | Internal | Summer | B5 | 200 | 6130 | 3672.74 | 85.95 | 85.96 | 0.01 | 0
2020 | NYISO_G-I_2_NYISO_J-K | NYISO_G-I | NYISO_J-K | Internal | Summer | B6 | 300 | 6130 | 5292.84 | 83.43 | 83.44 | 0.01 | 0
2020 | NYISO_G-I_2_NYISO_J-K | NYISO_G-I | NYISO_J-K | Internal | Summer | B7 | 400 | 6130 | 4782.88 | 64.46 | 64.47 | 0.01 | 0
2020 | NYISO_G-I_2_NYISO_J-K | NYISO_G-I | NYISO_J-K | Internal | Summer | B8 | 500 | 6130 | 5499.4 | 61.56 | 61.57 | 0.01 | 0
2020 | NYISO_G-I_2_NYISO_J-K | NYISO_G-I | NYISO_J-K | Internal | Summer | B9 | 800 | 6130 | 5096.38 | 59.97 | 59.98 | 0.01 | 0
2020 | NYISO_G-I_2_NYISO_J-K | NYISO_G-I | NYISO_J-K | Internal | Summer | B10 | 1262 | 6130 | 3373.94 | 59.97 | 59.98 | 0.01 | 0
2020 | NYISO_G-I_2_NYISO_J-K | NYISO_G-I | NYISO_J-K | Internal | Winter | B16 | 25 | 6130 | 4869.51 | 92.98 | 92.99 | 0.01 | 0
2020 | NYISO_G-I_2_NYISO_J-K | NYISO_G-I | NYISO_J-K | Internal | Winter | B17 | 100 | 6130 | 4524.87 | 77.93 | 77.94 | 0.01 | 0
2020 | NYISO_G-I_2_NYISO_J-K | NYISO_G-I | NYISO_J-K | Internal | Winter | B18 | 400 | 6130 | 5687.49 | 72.03 | 72.05 | 0.01 | 0
2020 | NYISO_G-I_2_NYISO_J-K | NYISO_G-I | NYISO_J-K | Internal | Winter | B19 | 700 | 6130 | 5851.69 | 72.03 | 72.05 | 0.01 | 0
2020 | NYISO_G-I_2_NYISO_J-K | NYISO_G-I | NYISO_J-K | Internal | Winter | B20 | 935 | 6130 | 5432.21 | 69.72 | 69.73 | 0.01 | 0
2020 | NYISO_G-I_2_PJM_E | NYISO_G-I | PJM_E | Internal | Shoulder | B11 | 25 | 1500 | 765.63 | 87.68 | 95.68 | 8 | 0
2020 | NYISO_G-I_2_PJM_E | NYISO_G-I | PJM_E | Internal | Shoulder | B12 | 200 | 1500 | 1500 | 66.39 | 76.89 | 8 | 2.5
2020 | NYISO_G-I_2_PJM_E | NYISO_G-I | PJM_E | Internal | Shoulder | B13 | 600 | 1500 | 0 | 64.43 | 69.69 | 8 | 0
2020 | NYISO_G-I_2_PJM_E | NYISO_G-I | PJM_E | Internal | Shoulder | B14 | 900 | 1500 | 0 | 62.56 | 66.46 | 8 | 0
2020 | NYISO_G-I_2_PJM_E | NYISO_G-I | PJM_E | Internal | Shoulder | B15 | 1203 | 1500 | 0 | 61.6 | 63.37 | 8 | 0
2020 | NYISO_G-I_2_PJM_E | NYISO_G-I | PJM_E | Internal | Summer | B1 | 10 | 1500 | 0 | 391.94 | 385.94 | 8 | 0
2020 | NYISO_G-I_2_PJM_E | NYISO_G-I | PJM_E | Internal | Summer | B2 | 25 | 1500 | 0 | 187.23 | 141.94 | 8 | 0
2020 | NYISO_G-I_2_PJM_E | NYISO_G-I | PJM_E | Internal | Summer | B3 | 75 | 1500 | 100.57 | 94.36 | 102.36 | 8 | 0
2020 | NYISO_G-I_2_PJM_E | NYISO_G-I | PJM_E | Internal | Summer | B4 | 100 | 1500 | 1428.97 | 93.03 | 101.03 | 8 | 0
2020 | NYISO_G-I_2_PJM_E | NYISO_G-I | PJM_E | Internal | Summer | B5 | 200 | 1500 | 1500 | 85.95 | 101.03 | 8 | 7.07
2020 | NYISO_G-I_2_PJM_E | NYISO_G-I | PJM_E | Internal | Summer | B6 | 300 | 1500 | 64.5 | 83.43 | 91.43 | 8 | 0
2020 | NYISO_G-I_2_PJM_E | NYISO_G-I | PJM_E | Internal | Summer | B7 | 400 | 1500 | 735.18 | 64.46 | 72.46 | 8 | 0
2020 | NYISO_G-I_2_PJM_E | NYISO_G-I | PJM_E | Internal | Summer | B8 | 500 | 1500 | 0 | 61.56 | 66.03 | 8 | 0
2020 | NYISO_G-I_2_PJM_E | NYISO_G-I | PJM_E | Internal | Summer | B9 | 800 | 1500 | 0 | 59.97 | 62.22 | 8 | 0
2020 | NYISO_G-I_2_PJM_E | NYISO_G-I | PJM_E | Internal | Summer | B10 | 1262 | 1500 | 0 | 59.97 | 60.35 | 8 | 0
2020 | NYISO_G-I_2_PJM_E | NYISO_G-I | PJM_E | Internal | Winter | B16 | 25 | 1500 | 649.86 | 92.98 | 100.98 | 8 | 0
2020 | NYISO_G-I_2_PJM_E | NYISO_G-I | PJM_E | Internal | Winter | B17 | 100 | 1500 | 1115.85 | 77.93 | 85.93 | 8 | 0
2020 | NYISO_G-I_2_PJM_E | NYISO_G-I | PJM_E | Internal | Winter | B18 | 400 | 1500 | 0 | 72.03 | 73.43 | 8 | 0
2020 | NYISO_G-I_2_PJM_E | NYISO_G-I | PJM_E | Internal | Winter | B19 | 700 | 1500 | 0 | 72.03 | 69.59 | 8 | 0
2020 | NYISO_G-I_2_PJM_E | NYISO_G-I | PJM_E | Internal | Winter | B20 | 935 | 1500 | 0 | 69.72 | 64.72 | 8 | 0
2020 | NYISO_J-K_2_NEISO | NYISO_J-K | NEISO | Internal | Shoulder | B11 | 25 | 0.01 | 0 | 87.69 | 61.44 | 3 | 0
2020 | NYISO_J-K_2_NEISO | NYISO_J-K | NEISO | Internal | Shoulder | B12 | 200 | 0.01 | 0 | 66.4 | 61.44 | 3 | 0
2020 | NYISO_J-K_2_NEISO | NYISO_J-K | NEISO | Internal | Shoulder | B13 | 600 | 0.01 | 0 | 64.44 | 61.44 | 3 | 0
2020 | NYISO_J-K_2_NEISO | NYISO_J-K | NEISO | Internal | Shoulder | B14 | 900 | 0.01 | 0 | 62.57 | 61.44 | 3 | 0
2020 | NYISO_J-K_2_NEISO | NYISO_J-K | NEISO | Internal | Shoulder | B15 | 1203 | 0.01 | 0 | 61.61 | 61.44 | 3 | 0
2020 | NYISO_J-K_2_NEISO | NYISO_J-K | NEISO | Internal | Summer | B1 | 10 | 0.01 | 0 | 391.95 | 394.94 | 3 | 0
2020 | NYISO_J-K_2_NEISO | NYISO_J-K | NEISO | Internal | Summer | B2 | 25 | 0.01 | 0 | 187.24 | 184.23 | 3 | 0
2020 | NYISO_J-K_2_NEISO | NYISO_J-K | NEISO | Internal | Summer | B3 | 75 | 0.01 | 0 | 94.37 | 85.32 | 3 | 0
2020 | NYISO_J-K_2_NEISO | NYISO_J-K | NEISO | Internal | Summer | B4 | 100 | 0.01 | 0 | 93.04 | 76.96 | 3 | 0
2020 | NYISO_J-K_2_NEISO | NYISO_J-K | NEISO | Internal | Summer | B5 | 200 | 0.01 | 0 | 85.96 | 59.69 | 3 | 0
2020 | NYISO_J-K_2_NEISO | NYISO_J-K | NEISO | Internal | Summer | B6 | 300 | 0.01 | 0 | 83.44 | 58.56 | 3 | 0
2020 | NYISO_J-K_2_NEISO | NYISO_J-K | NEISO | Internal | Summer | B7 | 400 | 0.01 | 0 | 64.47 | 58.56 | 3 | 0
2020 | NYISO_J-K_2_NEISO | NYISO_J-K | NEISO | Internal | Summer | B8 | 500 | 0.01 | 0 | 61.57 | 58.56 | 3 | 0
2020 | NYISO_J-K_2_NEISO | NYISO_J-K | NEISO | Internal | Summer | B9 | 800 | 0.01 | 0 | 59.98 | 58.56 | 3 | 0
2020 | NYISO_J-K_2_NEISO | NYISO_J-K | NEISO | Internal | Summer | B10 | 1262 | 0.01 | 0 | 59.98 | 58.56 | 3 | 0
2020 | NYISO_J-K_2_NEISO | NYISO_J-K | NEISO | Internal | Winter | B16 | 25 | 0.01 | 0 | 92.99 | 70.37 | 3 | 0
2020 | NYISO_J-K_2_NEISO | NYISO_J-K | NEISO | Internal | Winter | B17 | 100 | 0.01 | 0 | 77.94 | 70.37 | 3 | 0
2020 | NYISO_J-K_2_NEISO | NYISO_J-K | NEISO | Internal | Winter | B18 | 400 | 0.01 | 0 | 72.05 | 68.95 | 3 | 0
2020 | NYISO_J-K_2_NEISO | NYISO_J-K | NEISO | Internal | Winter | B19 | 700 | 0.01 | 0 | 72.05 | 68.95 | 3 | 0
2020 | NYISO_J-K_2_NEISO | NYISO_J-K | NEISO | Internal | Winter | B20 | 935 | 0.01 | 0 | 69.73 | 68.95 | 3 | 0
2020 | NYISO_J-K_2_NYISO_G-I | NYISO_J-K | NYISO_G-I | Internal | Shoulder | B11 | 25 | 1999 | 0 | 87.69 | 87.68 | 0.01 | 0
2020 | NYISO_J-K_2_NYISO_G-I | NYISO_J-K | NYISO_G-I | Internal | Shoulder | B12 | 200 | 1999 | 0 | 66.4 | 66.39 | 0.01 | 0
2020 | NYISO_J-K_2_NYISO_G-I | NYISO_J-K | NYISO_G-I | Internal | Shoulder | B13 | 600 | 1999 | 0 | 64.44 | 64.43 | 0.01 | 0
2020 | NYISO_J-K_2_NYISO_G-I | NYISO_J-K | NYISO_G-I | Internal | Shoulder | B14 | 900 | 1999 | 0 | 62.57 | 62.56 | 0.01 | 0
2020 | NYISO_J-K_2_NYISO_G-I | NYISO_J-K | NYISO_G-I | Internal | Shoulder | B15 | 1203 | 1999 | 0 | 61.61 | 61.6 | 0.01 | 0
2020 | NYISO_J-K_2_NYISO_G-I | NYISO_J-K | NYISO_G-I | Internal | Summer | B1 | 10 | 1999 | 0 | 391.95 | 391.94 | 0.01 | 0
2020 | NYISO_J-K_2_NYISO_G-I | NYISO_J-K | NYISO_G-I | Internal | Summer | B2 | 25 | 1999 | 0 | 187.24 | 187.23 | 0.01 | 0
2020 | NYISO_J-K_2_NYISO_G-I | NYISO_J-K | NYISO_G-I | Internal | Summer | B3 | 75 | 1999 | 0 | 94.37 | 94.36 | 0.01 | 0
2020 | NYISO_J-K_2_NYISO_G-I | NYISO_J-K | NYISO_G-I | Internal | Summer | B4 | 100 | 1999 | 0 | 93.04 | 93.03 | 0.01 | 0
2020 | NYISO_J-K_2_NYISO_G-I | NYISO_J-K | NYISO_G-I | Internal | Summer | B5 | 200 | 1999 | 0 | 85.96 | 85.95 | 0.01 | 0
2020 | NYISO_J-K_2_NYISO_G-I | NYISO_J-K | NYISO_G-I | Internal | Summer | B6 | 300 | 1999 | 0 | 83.44 | 83.43 | 0.01 | 0
2020 | NYISO_J-K_2_NYISO_G-I | NYISO_J-K | NYISO_G-I | Internal | Summer | B7 | 400 | 1999 | 0 | 64.47 | 64.46 | 0.01 | 0
2020 | NYISO_J-K_2_NYISO_G-I | NYISO_J-K | NYISO_G-I | Internal | Summer | B8 | 500 | 1999 | 0 | 61.57 | 61.56 | 0.01 | 0
2020 | NYISO_J-K_2_NYISO_G-I | NYISO_J-K | NYISO_G-I | Internal | Summer | B9 | 800 | 1999 | 0 | 59.98 | 59.97 | 0.01 | 0
2020 | NYISO_J-K_2_NYISO_G-I | NYISO_J-K | NYISO_G-I | Internal | Summer | B10 | 1262 | 1999 | 0 | 59.98 | 59.97 | 0.01 | 0
2020 | NYISO_J-K_2_NYISO_G-I | NYISO_J-K | NYISO_G-I | Internal | Winter | B16 | 25 | 1999 | 0 | 92.99 | 92.98 | 0.01 | 0
2020 | NYISO_J-K_2_NYISO_G-I | NYISO_J-K | NYISO_G-I | Internal | Winter | B17 | 100 | 1999 | 0 | 77.94 | 77.93 | 0.01 | 0
2020 | NYISO_J-K_2_NYISO_G-I | NYISO_J-K | NYISO_G-I | Internal | Winter | B18 | 400 | 1999 | 0 | 72.05 | 72.03 | 0.01 | 0
2020 | NYISO_J-K_2_NYISO_G-I | NYISO_J-K | NYISO_G-I | Internal | Winter | B19 | 700 | 1999 | 0 | 72.05 | 72.03 | 0.01 | 0
2020 | NYISO_J-K_2_NYISO_G-I | NYISO_J-K | NYISO_G-I | Internal | Winter | B20 | 935 | 1999 | 0 | 69.73 | 69.72 | 0.01 | 0
2020 | NYISO_J-K_2_PJM_E | NYISO_J-K | PJM_E | Internal | Shoulder | B11 | 25 | 0.01 | 0 | 87.69 | 95.68 | 8 | 0
2020 | NYISO_J-K_2_PJM_E | NYISO_J-K | PJM_E | Internal | Shoulder | B12 | 200 | 0.01 | 0 | 66.4 | 76.89 | 8 | 2.49
2020 | NYISO_J-K_2_PJM_E | NYISO_J-K | PJM_E | Internal | Shoulder | B13 | 600 | 0.01 | 0 | 64.44 | 69.69 | 8 | 0
2020 | NYISO_J-K_2_PJM_E | NYISO_J-K | PJM_E | Internal | Shoulder | B14 | 900 | 0.01 | 0 | 62.57 | 66.46 | 8 | 0
2020 | NYISO_J-K_2_PJM_E | NYISO_J-K | PJM_E | Internal | Shoulder | B15 | 1203 | 0.01 | 0 | 61.61 | 63.37 | 8 | 0
2020 | NYISO_J-K_2_PJM_E | NYISO_J-K | PJM_E | Internal | Summer | B1 | 10 | 0.01 | 0 | 391.95 | 385.94 | 8 | 0
2020 | NYISO_J-K_2_PJM_E | NYISO_J-K | PJM_E | Internal | Summer | B2 | 25 | 0.01 | 0 | 187.24 | 141.94 | 8 | 0
2020 | NYISO_J-K_2_PJM_E | NYISO_J-K | PJM_E | Internal | Summer | B3 | 75 | 0.01 | 0 | 94.37 | 102.36 | 8 | 0
2020 | NYISO_J-K_2_PJM_E | NYISO_J-K | PJM_E | Internal | Summer | B4 | 100 | 0.01 | 0 | 93.04 | 101.03 | 8 | 0
2020 | NYISO_J-K_2_PJM_E | NYISO_J-K | PJM_E | Internal | Summer | B5 | 200 | 0.01 | 0 | 85.96 | 101.03 | 8 | 7.06
2020 | NYISO_J-K_2_PJM_E | NYISO_J-K | PJM_E | Internal | Summer | B6 | 300 | 0.01 | 0 | 83.44 | 91.43 | 8 | 0
2020 | NYISO_J-K_2_PJM_E | NYISO_J-K | PJM_E | Internal | Summer | B7 | 400 | 0.01 | 0 | 64.47 | 72.46 | 8 | 0
2020 | NYISO_J-K_2_PJM_E | NYISO_J-K | PJM_E | Internal | Summer | B8 | 500 | 0.01 | 0 | 61.57 | 66.03 | 8 | 0
2020 | NYISO_J-K_2_PJM_E | NYISO_J-K | PJM_E | Internal | Summer | B9 | 800 | 0.01 | 0 | 59.98 | 62.22 | 8 | 0
2020 | NYISO_J-K_2_PJM_E | NYISO_J-K | PJM_E | Internal | Summer | B10 | 1262 | 0.01 | 0 | 59.98 | 60.35 | 8 | 0
2020 | NYISO_J-K_2_PJM_E | NYISO_J-K | PJM_E | Internal | Winter | B16 | 25 | 0.01 | 0 | 92.99 | 100.98 | 8 | 0
2020 | NYISO_J-K_2_PJM_E | NYISO_J-K | PJM_E | Internal | Winter | B17 | 100 | 0.01 | 0 | 77.94 | 85.93 | 8 | 0
2020 | NYISO_J-K_2_PJM_E | NYISO_J-K | PJM_E | Internal | Winter | B18 | 400 | 0.01 | 0 | 72.05 | 73.43 | 8 | 0
2020 | NYISO_J-K_2_PJM_E | NYISO_J-K | PJM_E | Internal | Winter | B19 | 700 | 0.01 | 0 | 72.05 | 69.59 | 8 | 0
2020 | NYISO_J-K_2_PJM_E | NYISO_J-K | PJM_E | Internal | Winter | B20 | 935 | 0.01 | 0 | 69.73 | 64.72 | 8 | 0
2020 | PJM_E_2_NYISO_G-I | PJM_E | NYISO_G-I | Internal | Shoulder | B11 | 25 | 500 | 0 | 95.68 | 87.68 | 6 | 0
2020 | PJM_E_2_NYISO_G-I | PJM_E | NYISO_G-I | Internal | Shoulder | B12 | 200 | 500 | 0 | 76.89 | 66.39 | 6 | 0
2020 | PJM_E_2_NYISO_G-I | PJM_E | NYISO_G-I | Internal | Shoulder | B13 | 600 | 500 | 0 | 69.69 | 64.43 | 6 | 0
2020 | PJM_E_2_NYISO_G-I | PJM_E | NYISO_G-I | Internal | Shoulder | B14 | 900 | 500 | 0 | 66.46 | 62.56 | 6 | 0
2020 | PJM_E_2_NYISO_G-I | PJM_E | NYISO_G-I | Internal | Shoulder | B15 | 1203 | 500 | 0 | 63.37 | 61.6 | 6 | 0
2020 | PJM_E_2_NYISO_G-I | PJM_E | NYISO_G-I | Internal | Summer | B1 | 10 | 500 | 302.59 | 385.94 | 391.94 | 6 | 0
2020 | PJM_E_2_NYISO_G-I | PJM_E | NYISO_G-I | Internal | Summer | B2 | 25 | 500 | 500 | 141.94 | 187.23 | 6 | 39.29
2020 | PJM_E_2_NYISO_G-I | PJM_E | NYISO_G-I | Internal | Summer | B3 | 75 | 500 | 0 | 102.36 | 94.36 | 6 | 0
2020 | PJM_E_2_NYISO_G-I | PJM_E | NYISO_G-I | Internal | Summer | B4 | 100 | 500 | 0 | 101.03 | 93.03 | 6 | 0
2020 | PJM_E_2_NYISO_G-I | PJM_E | NYISO_G-I | Internal | Summer | B5 | 200 | 500 | 0 | 101.03 | 85.95 | 6 | 0
2020 | PJM_E_2_NYISO_G-I | PJM_E | NYISO_G-I | Internal | Summer | B6 | 300 | 500 | 0 | 91.43 | 83.43 | 6 | 0
2020 | PJM_E_2_NYISO_G-I | PJM_E | NYISO_G-I | Internal | Summer | B7 | 400 | 500 | 0 | 72.46 | 64.46 | 6 | 0
2020 | PJM_E_2_NYISO_G-I | PJM_E | NYISO_G-I | Internal | Summer | B8 | 500 | 500 | 0 | 66.03 | 61.56 | 6 | 0
2020 | PJM_E_2_NYISO_G-I | PJM_E | NYISO_G-I | Internal | Summer | B9 | 800 | 500 | 0 | 62.22 | 59.97 | 6 | 0
2020 | PJM_E_2_NYISO_G-I | PJM_E | NYISO_G-I | Internal | Summer | B10 | 1262 | 500 | 0 | 60.35 | 59.97 | 6 | 0
2020 | PJM_E_2_NYISO_G-I | PJM_E | NYISO_G-I | Internal | Winter | B16 | 25 | 500 | 0 | 100.98 | 92.98 | 6 | 0
2020 | PJM_E_2_NYISO_G-I | PJM_E | NYISO_G-I | Internal | Winter | B17 | 100 | 500 | 0 | 85.93 | 77.93 | 6 | 0
2020 | PJM_E_2_NYISO_G-I | PJM_E | NYISO_G-I | Internal | Winter | B18 | 400 | 500 | 0 | 73.43 | 72.03 | 6 | 0
2020 | PJM_E_2_NYISO_G-I | PJM_E | NYISO_G-I | Internal | Winter | B19 | 700 | 500 | 0 | 69.59 | 72.03 | 6 | 0
2020 | PJM_E_2_NYISO_G-I | PJM_E | NYISO_G-I | Internal | Winter | B20 | 935 | 500 | 0 | 64.72 | 69.72 | 6 | 0
2020 | PJM_E_2_NYISO_J-K | PJM_E | NYISO_J-K | Internal | Shoulder | B11 | 25 | 330 | 0 | 95.68 | 87.69 | 6 | 0
2020 | PJM_E_2_NYISO_J-K | PJM_E | NYISO_J-K | Internal | Shoulder | B12 | 200 | 330 | 0 | 76.89 | 66.4 | 6 | 0
2020 | PJM_E_2_NYISO_J-K | PJM_E | NYISO_J-K | Internal | Shoulder | B13 | 600 | 330 | 0 | 69.69 | 64.44 | 6 | 0
2020 | PJM_E_2_NYISO_J-K | PJM_E | NYISO_J-K | Internal | Shoulder | B14 | 900 | 330 | 0 | 66.46 | 62.57 | 6 | 0
2020 | PJM_E_2_NYISO_J-K | PJM_E | NYISO_J-K | Internal | Shoulder | B15 | 1203 | 330 | 0 | 63.37 | 61.61 | 6 | 0
2020 | PJM_E_2_NYISO_J-K | PJM_E | NYISO_J-K | Internal | Summer | B1 | 10 | 330 | 330 | 385.94 | 391.95 | 6 | 0.01
2020 | PJM_E_2_NYISO_J-K | PJM_E | NYISO_J-K | Internal | Summer | B2 | 25 | 330 | 330 | 141.94 | 187.24 | 6 | 39.3
2020 | PJM_E_2_NYISO_J-K | PJM_E | NYISO_J-K | Internal | Summer | B3 | 75 | 330 | 0 | 102.36 | 94.37 | 6 | 0
2020 | PJM_E_2_NYISO_J-K | PJM_E | NYISO_J-K | Internal | Summer | B4 | 100 | 330 | 0 | 101.03 | 93.04 | 6 | 0
2020 | PJM_E_2_NYISO_J-K | PJM_E | NYISO_J-K | Internal | Summer | B5 | 200 | 330 | 0 | 101.03 | 85.96 | 6 | 0
2020 | PJM_E_2_NYISO_J-K | PJM_E | NYISO_J-K | Internal | Summer | B6 | 300 | 330 | 0 | 91.43 | 83.44 | 6 | 0
2020 | PJM_E_2_NYISO_J-K | PJM_E | NYISO_J-K | Internal | Summer | B7 | 400 | 330 | 0 | 72.46 | 64.47 | 6 | 0
2020 | PJM_E_2_NYISO_J-K | PJM_E | NYISO_J-K | Internal | Summer | B8 | 500 | 330 | 0 | 66.03 | 61.57 | 6 | 0
2020 | PJM_E_2_NYISO_J-K | PJM_E | NYISO_J-K | Internal | Summer | B9 | 800 | 330 | 0 | 62.22 | 59.98 | 6 | 0
2020 | PJM_E_2_NYISO_J-K | PJM_E | NYISO_J-K | Internal | Summer | B10 | 1262 | 330 | 0 | 60.35 | 59.98 | 6 | 0
2020 | PJM_E_2_NYISO_J-K | PJM_E | NYISO_J-K | Internal | Winter | B16 | 25 | 330 | 0 | 100.98 | 92.99 | 6 | 0
2020 | PJM_E_2_NYISO_J-K | PJM_E | NYISO_J-K | Internal | Winter | B17 | 100 | 330 | 0 | 85.93 | 77.94 | 6 | 0
2020 | PJM_E_2_NYISO_J-K | PJM_E | NYISO_J-K | Internal | Winter | B18 | 400 | 330 | 0 | 73.43 | 72.05 | 6 | 0
2020 | PJM_E_2_NYISO_J-K | PJM_E | NYISO_J-K | Internal | Winter | B19 | 700 | 330 | 0 | 69.59 | 72.05 | 6 | 0
2020 | PJM_E_2_NYISO_J-K | PJM_E | NYISO_J-K | Internal | Winter | B20 | 935 | 330 | 0 | 64.72 | 69.73 | 6 | 0
2020 | PJM_E_2_PJM_ROM | PJM_E | PJM_ROM | Internal | Shoulder | B11 | 25 | 8000 | 4944.16 | 95.68 | 95.69 | 0.01 | 0
2020 | PJM_E_2_PJM_ROM | PJM_E | PJM_ROM | Internal | Shoulder | B12 | 200 | 8000 | 5264.08 | 76.89 | 76.91 | 0.01 | 0
2020 | PJM_E_2_PJM_ROM | PJM_E | PJM_ROM | Internal | Shoulder | B13 | 600 | 8000 | 4419.6 | 69.69 | 69.71 | 0.01 | 0
2020 | PJM_E_2_PJM_ROM | PJM_E | PJM_ROM | Internal | Shoulder | B14 | 900 | 8000 | 2545.08 | 66.46 | 66.47 | 0.01 | 0
2020 | PJM_E_2_PJM_ROM | PJM_E | PJM_ROM | Internal | Shoulder | B15 | 1203 | 8000 | 737.77 | 63.37 | 63.39 | 0.01 | 0
2020 | PJM_E_2_PJM_ROM | PJM_E | PJM_ROM | Internal | Summer | B1 | 10 | 8000 | 0 | 385.94 | 385.93 | 0.01 | 0
2020 | PJM_E_2_PJM_ROM | PJM_E | PJM_ROM | Internal | Summer | B2 | 25 | 8000 | 0 | 141.94 | 141.93 | 0.01 | 0
2020 | PJM_E_2_PJM_ROM | PJM_E | PJM_ROM | Internal | Summer | B3 | 75 | 8000 | 917.66 | 102.36 | 102.37 | 0.01 | 0
2020 | PJM_E_2_PJM_ROM | PJM_E | PJM_ROM | Internal | Summer | B4 | 100 | 8000 | 4003.55 | 101.03 | 101.04 | 0.01 | 0
2020 | PJM_E_2_PJM_ROM | PJM_E | PJM_ROM | Internal | Summer | B5 | 200 | 8000 | 5010.46 | 101.03 | 101.04 | 0.01 | 0
2020 | PJM_E_2_PJM_ROM | PJM_E | PJM_ROM | Internal | Summer | B6 | 300 | 8000 | 2885.67 | 91.43 | 91.44 | 0.01 | 0
2020 | PJM_E_2_PJM_ROM | PJM_E | PJM_ROM | Internal | Summer | B7 | 400 | 8000 | 4034.22 | 72.46 | 72.47 | 0.01 | 0
2020 | PJM_E_2_PJM_ROM | PJM_E | PJM_ROM | Internal | Summer | B8 | 500 | 8000 | 3513.02 | 66.03 | 66.04 | 0.01 | 0
2020 | PJM_E_2_PJM_ROM | PJM_E | PJM_ROM | Internal | Summer | B9 | 800 | 8000 | 2598.31 | 62.22 | 62.23 | 0.01 | 0
2020 | PJM_E_2_PJM_ROM | PJM_E | PJM_ROM | Internal | Summer | B10 | 1262 | 8000 | 1193.7 | 60.35 | 60.36 | 0.01 | 0
2020 | PJM_E_2_PJM_ROM | PJM_E | PJM_ROM | Internal | Winter | B16 | 25 | 8000 | 2373.98 | 100.98 | 100.99 | 0.01 | 0
2020 | PJM_E_2_PJM_ROM | PJM_E | PJM_ROM | Internal | Winter | B17 | 100 | 8000 | 2942.02 | 85.93 | 85.94 | 0.01 | 0
2020 | PJM_E_2_PJM_ROM | PJM_E | PJM_ROM | Internal | Winter | B18 | 400 | 8000 | 78.58 | 73.43 | 73.44 | 0.01 | 0
2020 | PJM_E_2_PJM_ROM | PJM_E | PJM_ROM | Internal | Winter | B19 | 700 | 8000 | 774.38 | 69.59 | 69.6 | 0.01 | 0
2020 | PJM_E_2_PJM_ROM | PJM_E | PJM_ROM | Internal | Winter | B20 | 935 | 8000 | 495.62 | 64.72 | 64.73 | 0.01 | 0
2020 | PJM_ROR_2_MISO_IN | PJM_ROR | MISO_IN | Internal | Shoulder | B11 | 25 | 909 | 0 | 95.7 | 93.7 | 2 | 0
2020 | PJM_ROR_2_MISO_IN | PJM_ROR | MISO_IN | Internal | Shoulder | B12 | 200 | 909 | 0 | 76.92 | 74.91 | 2 | 0
2020 | PJM_ROR_2_MISO_IN | PJM_ROR | MISO_IN | Internal | Shoulder | B13 | 600 | 909 | 0 | 69.69 | 67.68 | 2 | 0
2020 | PJM_ROR_2_MISO_IN | PJM_ROR | MISO_IN | Internal | Shoulder | B14 | 900 | 909 | 0 | 66.46 | 64.45 | 2 | 0
2020 | PJM_ROR_2_MISO_IN | PJM_ROR | MISO_IN | Internal | Shoulder | B15 | 1203 | 909 | 0 | 63.37 | 61.37 | 2 | 0
2020 | PJM_ROR_2_MISO_IN | PJM_ROR | MISO_IN | Internal | Summer | B1 | 10 | 909 | 0 | 155.66 | 130.66 | 2 | 0
2020 | PJM_ROR_2_MISO_IN | PJM_ROR | MISO_IN | Internal | Summer | B2 | 25 | 909 | 0 | 119.42 | 104.71 | 2 | 0
2020 | PJM_ROR_2_MISO_IN | PJM_ROR | MISO_IN | Internal | Summer | B3 | 75 | 909 | 0 | 102.36 | 100.34 | 2 | 0
2020 | PJM_ROR_2_MISO_IN | PJM_ROR | MISO_IN | Internal | Summer | B4 | 100 | 909 | 0 | 101.03 | 99.74 | 2 | 0
2020 | PJM_ROR_2_MISO_IN | PJM_ROR | MISO_IN | Internal | Summer | B5 | 200 | 909 | 0 | 101.03 | 99.03 | 2 | 0
2020 | PJM_ROR_2_MISO_IN | PJM_ROR | MISO_IN | Internal | Summer | B6 | 300 | 909 | 0 | 91.43 | 83.32 | 2 | 0
2020 | PJM_ROR_2_MISO_IN | PJM_ROR | MISO_IN | Internal | Summer | B7 | 400 | 909 | 0 | 72.46 | 70.45 | 2 | 0
2020 | PJM_ROR_2_MISO_IN | PJM_ROR | MISO_IN | Internal | Summer | B8 | 500 | 909 | 0 | 66.03 | 64.02 | 2 | 0
2020 | PJM_ROR_2_MISO_IN | PJM_ROR | MISO_IN | Internal | Summer | B9 | 800 | 909 | 0 | 62.22 | 61.12 | 2 | 0
2020 | PJM_ROR_2_MISO_IN | PJM_ROR | MISO_IN | Internal | Summer | B10 | 1262 | 909 | 0 | 60.35 | 60.71 | 2 | 0
2020 | PJM_ROR_2_MISO_IN | PJM_ROR | MISO_IN | Internal | Winter | B16 | 25 | 909 | 0 | 100.98 | 98.97 | 2 | 0
2020 | PJM_ROR_2_MISO_IN | PJM_ROR | MISO_IN | Internal | Winter | B17 | 100 | 909 | 0 | 85.93 | 78.93 | 2 | 0
2020 | PJM_ROR_2_MISO_IN | PJM_ROR | MISO_IN | Internal | Winter | B18 | 400 | 909 | 0 | 73.43 | 70.62 | 2 | 0
2020 | PJM_ROR_2_MISO_IN | PJM_ROR | MISO_IN | Internal | Winter | B19 | 700 | 909 | 0 | 69.59 | 67.58 | 2 | 0
2020 | PJM_ROR_2_MISO_IN | PJM_ROR | MISO_IN | Internal | Winter | B20 | 935 | 909 | 0 | 64.72 | 62.71 | 2 | 0
2020 | PJM_ROR_2_MISO_MI | PJM_ROR | MISO_MI | Internal | Shoulder | B11 | 25 | 1305 | 0 | 95.7 | 93.7 | 2 | 0
2020 | PJM_ROR_2_MISO_MI | PJM_ROR | MISO_MI | Internal | Shoulder | B12 | 200 | 1305 | 0 | 76.92 | 74.92 | 2 | 0
2020 | PJM_ROR_2_MISO_MI | PJM_ROR | MISO_MI | Internal | Shoulder | B13 | 600 | 1305 | 0 | 69.69 | 67.69 | 2 | 0
2020 | PJM_ROR_2_MISO_MI | PJM_ROR | MISO_MI | Internal | Shoulder | B14 | 900 | 1305 | 0 | 66.46 | 64.46 | 2 | 0
2020 | PJM_ROR_2_MISO_MI | PJM_ROR | MISO_MI | Internal | Shoulder | B15 | 1203 | 1305 | 0 | 63.37 | 61.39 | 2 | 0
2020 | PJM_ROR_2_MISO_MI | PJM_ROR | MISO_MI | Internal | Summer | B1 | 10 | 1305 | 0 | 155.66 | 130.67 | 2 | 0
2020 | PJM_ROR_2_MISO_MI | PJM_ROR | MISO_MI | Internal | Summer | B2 | 25 | 1305 | 0 | 119.42 | 104.7 | 2 | 0
2020 | PJM_ROR_2_MISO_MI | PJM_ROR | MISO_MI | Internal | Summer | B3 | 75 | 1305 | 0 | 102.36 | 100.36 | 2 | 0
2020 | PJM_ROR_2_MISO_MI | PJM_ROR | MISO_MI | Internal | Summer | B4 | 100 | 1305 | 0 | 101.03 | 99.75 | 2 | 0
2020 | PJM_ROR_2_MISO_MI | PJM_ROR | MISO_MI | Internal | Summer | B5 | 200 | 1305 | 0 | 101.03 | 99.04 | 2 | 0
2020 | PJM_ROR_2_MISO_MI | PJM_ROR | MISO_MI | Internal | Summer | B6 | 300 | 1305 | 0 | 91.43 | 83.33 | 2 | 0
2020 | PJM_ROR_2_MISO_MI | PJM_ROR | MISO_MI | Internal | Summer | B7 | 400 | 1305 | 0 | 72.46 | 70.46 | 2 | 0
2020 | PJM_ROR_2_MISO_MI | PJM_ROR | MISO_MI | Internal | Summer | B8 | 500 | 1305 | 0 | 66.03 | 64.03 | 2 | 0
2020 | PJM_ROR_2_MISO_MI | PJM_ROR | MISO_MI | Internal | Summer | B9 | 800 | 1305 | 0 | 62.22 | 61.13 | 2 | 0
2020 | PJM_ROR_2_MISO_MI | PJM_ROR | MISO_MI | Internal | Summer | B10 | 1262 | 1305 | 0 | 60.35 | 60.72 | 2 | 0
2020 | PJM_ROR_2_MISO_MI | PJM_ROR | MISO_MI | Internal | Winter | B16 | 25 | 1305 | 0 | 100.98 | 98.98 | 2 | 0
2020 | PJM_ROR_2_MISO_MI | PJM_ROR | MISO_MI | Internal | Winter | B17 | 100 | 1305 | 0 | 85.93 | 78.94 | 2 | 0
2020 | PJM_ROR_2_MISO_MI | PJM_ROR | MISO_MI | Internal | Winter | B18 | 400 | 1305 | 0 | 73.43 | 70.63 | 2 | 0
2020 | PJM_ROR_2_MISO_MI | PJM_ROR | MISO_MI | Internal | Winter | B19 | 700 | 1305 | 0 | 69.59 | 67.59 | 2 | 0
2020 | PJM_ROR_2_MISO_MI | PJM_ROR | MISO_MI | Internal | Winter | B20 | 935 | 1305 | 0 | 64.72 | 62.72 | 2 | 0
2020 | PJM_ROR_2_MISO_MO-IL | PJM_ROR | MISO_MO-IL | Internal | Shoulder | B11 | 25 | 1111 | 0 | 95.7 | 93.71 | 2 | 0
2020 | PJM_ROR_2_MISO_MO-IL | PJM_ROR | MISO_MO-IL | Internal | Shoulder | B12 | 200 | 1111 | 0 | 76.92 | 74.92 | 2 | 0
2020 | PJM_ROR_2_MISO_MO-IL | PJM_ROR | MISO_MO-IL | Internal | Shoulder | B13 | 600 | 1111 | 0 | 69.69 | 67.69 | 2 | 0
2020 | PJM_ROR_2_MISO_MO-IL | PJM_ROR | MISO_MO-IL | Internal | Shoulder | B14 | 900 | 1111 | 0 | 66.46 | 64.46 | 2 | 0
2020 | PJM_ROR_2_MISO_MO-IL | PJM_ROR | MISO_MO-IL | Internal | Shoulder | B15 | 1203 | 1111 | 0 | 63.37 | 61.39 | 2 | 0
2020 | PJM_ROR_2_MISO_MO-IL | PJM_ROR | MISO_MO-IL | Internal | Summer | B1 | 10 | 1111 | 0 | 155.66 | 133.5 | 2 | 0
2020 | PJM_ROR_2_MISO_MO-IL | PJM_ROR | MISO_MO-IL | Internal | Summer | B2 | 25 | 1111 | 0 | 119.42 | 108.42 | 2 | 0
2020 | PJM_ROR_2_MISO_MO-IL | PJM_ROR | MISO_MO-IL | Internal | Summer | B3 | 75 | 1111 | 0 | 102.36 | 104.29 | 2 | 0
2020 | PJM_ROR_2_MISO_MO-IL | PJM_ROR | MISO_MO-IL | Internal | Summer | B4 | 100 | 1111 | 0 | 101.03 | 100.66 | 2 | 0
2020 | PJM_ROR_2_MISO_MO-IL | PJM_ROR | MISO_MO-IL | Internal | Summer | B5 | 200 | 1111 | 0 | 101.03 | 100.66 | 2 | 0
2020 | PJM_ROR_2_MISO_MO-IL | PJM_ROR | MISO_MO-IL | Internal | Summer | B6 | 300 | 1111 | 53.74 | 91.43 | 93.43 | 2 | 0
2020 | PJM_ROR_2_MISO_MO-IL | PJM_ROR | MISO_MO-IL | Internal | Summer | B7 | 400 | 1111 | 0 | 72.46 | 71.9 | 2 | 0
2020 | PJM_ROR_2_MISO_MO-IL | PJM_ROR | MISO_MO-IL | Internal | Summer | B8 | 500 | 1111 | 0 | 66.03 | 64.04 | 2 | 0
2020 | PJM_ROR_2_MISO_MO-IL | PJM_ROR | MISO_MO-IL | Internal | Summer | B9 | 800 | 1111 | 0 | 62.22 | 62.58 | 2 | 0
2020 | PJM_ROR_2_MISO_MO-IL | PJM_ROR | MISO_MO-IL | Internal | Summer | B10 | 1262 | 1111 | 0 | 60.35 | 61.69 | 2 | 0
2020 | PJM_ROR_2_MISO_MO-IL | PJM_ROR | MISO_MO-IL | Internal | Winter | B16 | 25 | 1111 | 0 | 100.98 | 98.98 | 2 | 0
2020 | PJM_ROR_2_MISO_MO-IL | PJM_ROR | MISO_MO-IL | Internal | Winter | B17 | 100 | 1111 | 0 | 85.93 | 78.92 | 2 | 0
2020 | PJM_ROR_2_MISO_MO-IL | PJM_ROR | MISO_MO-IL | Internal | Winter | B18 | 400 | 1111 | 0 | 73.43 | 70.63 | 2 | 0
2020 | PJM_ROR_2_MISO_MO-IL | PJM_ROR | MISO_MO-IL | Internal | Winter | B19 | 700 | 1111 | 0 | 69.59 | 67.59 | 2 | 0
2020 | PJM_ROR_2_MISO_MO-IL | PJM_ROR | MISO_MO-IL | Internal | Winter | B20 | 935 | 1111 | 0 | 64.72 | 62.72 | 2 | 0
2020 | PJM_ROR_2_MISO_W | PJM_ROR | MISO_W | Internal | Shoulder | B11 | 25 | 709 | 0 | 95.7 | 93.7 | 2 | 0
2020 | PJM_ROR_2_MISO_W | PJM_ROR | MISO_W | Internal | Shoulder | B12 | 200 | 709 | 0 | 76.92 | 74.91 | 2 | 0
2020 | PJM_ROR_2_MISO_W | PJM_ROR | MISO_W | Internal | Shoulder | B13 | 600 | 709 | 0 | 69.69 | 67.68 | 2 | 0
2020 | PJM_ROR_2_MISO_W | PJM_ROR | MISO_W | Internal | Shoulder | B14 | 900 | 709 | 0 | 66.46 | 64.45 | 2 | 0
2020 | PJM_ROR_2_MISO_W | PJM_ROR | MISO_W | Internal | Shoulder | B15 | 1203 | 709 | 0 | 63.37 | 61.4 | 2 | 0
2020 | PJM_ROR_2_MISO_W | PJM_ROR | MISO_W | Internal | Summer | B1 | 10 | 709 | 0 | 155.66 | 133.49 | 2 | 0
2020 | PJM_ROR_2_MISO_W | PJM_ROR | MISO_W | Internal | Summer | B2 | 25 | 709 | 0 | 119.42 | 108.4 | 2 | 0
2020 | PJM_ROR_2_MISO_W | PJM_ROR | MISO_W | Internal | Summer | B3 | 75 | 709 | 0 | 102.36 | 104.3 | 2 | 0
2020 | PJM_ROR_2_MISO_W | PJM_ROR | MISO_W | Internal | Summer | B4 | 100 | 709 | 0 | 101.03 | 101.77 | 2 | 0
2020 | PJM_ROR_2_MISO_W | PJM_ROR | MISO_W | Internal | Summer | B5 | 200 | 709 | 0 | 101.03 | 100.67 | 2 | 0
2020 | PJM_ROR_2_MISO_W | PJM_ROR | MISO_W | Internal | Summer | B6 | 300 | 709 | 0 | 91.43 | 93.42 | 2 | 0
2020 | PJM_ROR_2_MISO_W | PJM_ROR | MISO_W | Internal | Summer | B7 | 400 | 709 | 0 | 72.46 | 71.89 | 2 | 0
2020 | PJM_ROR_2_MISO_W | PJM_ROR | MISO_W | Internal | Summer | B8 | 500 | 709 | 0 | 66.03 | 64.03 | 2 | 0
2020 | PJM_ROR_2_MISO_W | PJM_ROR | MISO_W | Internal | Summer | B9 | 800 | 709 | 0 | 62.22 | 62.59 | 2 | 0
2020 | PJM_ROR_2_MISO_W | PJM_ROR | MISO_W | Internal | Summer | B10 | 1262 | 709 | 0 | 60.35 | 62.19 | 2 | 0
2020 | PJM_ROR_2_MISO_W | PJM_ROR | MISO_W | Internal | Winter | B16 | 25 | 709 | 0 | 100.98 | 97.31 | 2 | 0
2020 | PJM_ROR_2_MISO_W | PJM_ROR | MISO_W | Internal | Winter | B17 | 100 | 709 | 0 | 85.93 | 76.1 | 2 | 0
2020 | PJM_ROR_2_MISO_W | PJM_ROR | MISO_W | Internal | Winter | B18 | 400 | 709 | 0 | 73.43 | 70.62 | 2 | 0
2020 | PJM_ROR_2_MISO_W | PJM_ROR | MISO_W | Internal | Winter | B19 | 700 | 709 | 0 | 69.59 | 67.59 | 2 | 0
2020 | PJM_ROR_2_MISO_W | PJM_ROR | MISO_W | Internal | Winter | B20 | 935 | 709 | 0 | 64.72 | 63.03 | 2 | 0
2020 | PJM_ROR_2_MISO_WUMS | PJM_ROR | MISO_WUMS | Internal | Shoulder | B11 | 25 | 1467 | 0 | 95.7 | 93.7 | 2 | 0
2020 | PJM_ROR_2_MISO_WUMS | PJM_ROR | MISO_WUMS | Internal | Shoulder | B12 | 200 | 1467 | 0 | 76.92 | 74.91 | 2 | 0
2020 | PJM_ROR_2_MISO_WUMS | PJM_ROR | MISO_WUMS | Internal | Shoulder | B13 | 600 | 1467 | 0 | 69.69 | 67.69 | 2 | 0
2020 | PJM_ROR_2_MISO_WUMS | PJM_ROR | MISO_WUMS | Internal | Shoulder | B14 | 900 | 1467 | 0 | 66.46 | 64.46 | 2 | 0
2020 | PJM_ROR_2_MISO_WUMS | PJM_ROR | MISO_WUMS | Internal | Shoulder | B15 | 1203 | 1467 | 0 | 63.37 | 61.4 | 2 | 0
2020 | PJM_ROR_2_MISO_WUMS | PJM_ROR | MISO_WUMS | Internal | Summer | B1 | 10 | 1467 | 0 | 155.66 | 133.47 | 2 | 0
2020 | PJM_ROR_2_MISO_WUMS | PJM_ROR | MISO_WUMS | Internal | Summer | B2 | 25 | 1467 | 0 | 119.42 | 108.39 | 2 | 0
2020 | PJM_ROR_2_MISO_WUMS | PJM_ROR | MISO_WUMS | Internal | Summer | B3 | 75 | 1467 | 0 | 102.36 | 104.29 | 2 | 0
2020 | PJM_ROR_2_MISO_WUMS | PJM_ROR | MISO_WUMS | Internal | Summer | B4 | 100 | 1467 | 0 | 101.03 | 101.76 | 2 | 0
2020 | PJM_ROR_2_MISO_WUMS | PJM_ROR | MISO_WUMS | Internal | Summer | B5 | 200 | 1467 | 0 | 101.03 | 99.03 | 2 | 0
2020 | PJM_ROR_2_MISO_WUMS | PJM_ROR | MISO_WUMS | Internal | Summer | B6 | 300 | 1467 | 0 | 91.43 | 89.43 | 2 | 0
2020 | PJM_ROR_2_MISO_WUMS | PJM_ROR | MISO_WUMS | Internal | Summer | B7 | 400 | 1467 | 0 | 72.46 | 70.46 | 2 | 0
2020 | PJM_ROR_2_MISO_WUMS | PJM_ROR | MISO_WUMS | Internal | Summer | B8 | 500 | 1467 | 0 | 66.03 | 64.03 | 2 | 0
2020 | PJM_ROR_2_MISO_WUMS | PJM_ROR | MISO_WUMS | Internal | Summer | B9 | 800 | 1467 | 0 | 62.22 | 62.58 | 2 | 0
2020 | PJM_ROR_2_MISO_WUMS | PJM_ROR | MISO_WUMS | Internal | Summer | B10 | 1262 | 1467 | 0 | 60.35 | 60.74 | 2 | 0
2020 | PJM_ROR_2_MISO_WUMS | PJM_ROR | MISO_WUMS | Internal | Winter | B16 | 25 | 1467 | 0 | 100.98 | 97.32 | 2 | 0
2020 | PJM_ROR_2_MISO_WUMS | PJM_ROR | MISO_WUMS | Internal | Winter | B17 | 100 | 1467 | 0 | 85.93 | 76.11 | 2 | 0
2020 | PJM_ROR_2_MISO_WUMS | PJM_ROR | MISO_WUMS | Internal | Winter | B18 | 400 | 1467 | 0 | 73.43 | 70.63 | 2 | 0
2020 | PJM_ROR_2_MISO_WUMS | PJM_ROR | MISO_WUMS | Internal | Winter | B19 | 700 | 1467 | 0 | 69.59 | 67.6 | 2 | 0
2020 | PJM_ROR_2_MISO_WUMS | PJM_ROR | MISO_WUMS | Internal | Winter | B20 | 935 | 1467 | 0 | 64.72 | 63.05 | 2 | 0
2020 | PJM_ROR_2_PJM_ROM | PJM_ROR | PJM_ROM | Internal | Shoulder | B11 | 25 | 8000 | 0 | 95.7 | 95.69 | 0.01 | 0
2020 | PJM_ROR_2_PJM_ROM | PJM_ROR | PJM_ROM | Internal | Shoulder | B12 | 200 | 8000 | 0 | 76.92 | 76.91 | 0.01 | 0
2020 | PJM_ROR_2_PJM_ROM | PJM_ROR | PJM_ROM | Internal | Shoulder | B13 | 600 | 8000 | 1434.17 | 69.69 | 69.71 | 0.01 | 0
2020 | PJM_ROR_2_PJM_ROM | PJM_ROR | PJM_ROM | Internal | Shoulder | B14 | 900 | 8000 | 3772.87 | 66.46 | 66.47 | 0.01 | 0
2020 | PJM_ROR_2_PJM_ROM | PJM_ROR | PJM_ROM | Internal | Shoulder | B15 | 1203 | 8000 | 5704.68 | 63.37 | 63.39 | 0.01 | 0
2020 | PJM_ROR_2_PJM_ROM | PJM_ROR | PJM_ROM | Internal | Summer | B1 | 10 | 8000 | 8000 | 155.66 | 385.93 | 0.01 | 230.26
2020 | PJM_ROR_2_PJM_ROM | PJM_ROR | PJM_ROM | Internal | Summer | B2 | 25 | 8000 | 8000 | 119.42 | 141.93 | 0.01 | 22.5
2020 | PJM_ROR_2_PJM_ROM | PJM_ROR | PJM_ROM | Internal | Summer | B3 | 75 | 8000 | 5805.07 | 102.36 | 102.37 | 0.01 | 0
2020 | PJM_ROR_2_PJM_ROM | PJM_ROR | PJM_ROM | Internal | Summer | B4 | 100 | 8000 | 1636.1 | 101.03 | 101.04 | 0.01 | 0
2020 | PJM_ROR_2_PJM_ROM | PJM_ROR | PJM_ROM | Internal | Summer | B5 | 200 | 8000 | 21.38 | 101.03 | 101.04 | 0.01 | 0
2020 | PJM_ROR_2_PJM_ROM | PJM_ROR | PJM_ROM | Internal | Summer | B6 | 300 | 8000 | 1146.03 | 91.43 | 91.44 | 0.01 | 0
2020 | PJM_ROR_2_PJM_ROM | PJM_ROR | PJM_ROM | Internal | Summer | B7 | 400 | 8000 | 725.53 | 72.46 | 72.47 | 0.01 | 0
2020 | PJM_ROR_2_PJM_ROM | PJM_ROR | PJM_ROM | Internal | Summer | B8 | 500 | 8000 | 3626.13 | 66.03 | 66.04 | 0.01 | 0
2020 | PJM_ROR_2_PJM_ROM | PJM_ROR | PJM_ROM | Internal | Summer | B9 | 800 | 8000 | 3273.22 | 62.22 | 62.23 | 0.01 | 0
2020 | PJM_ROR_2_PJM_ROM | PJM_ROR | PJM_ROM | Internal | Summer | B10 | 1262 | 8000 | 5447.23 | 60.35 | 60.36 | 0.01 | 0
2020 | PJM_ROR_2_PJM_ROM | PJM_ROR | PJM_ROM | Internal | Winter | B16 | 25 | 8000 | 3087.78 | 100.98 | 100.99 | 0.01 | 0
2020 | PJM_ROR_2_PJM_ROM | PJM_ROR | PJM_ROM | Internal | Winter | B17 | 100 | 8000 | 3184.46 | 85.93 | 85.94 | 0.01 | 0
2020 | PJM_ROR_2_PJM_ROM | PJM_ROR | PJM_ROM | Internal | Winter | B18 | 400 | 8000 | 7262.76 | 73.43 | 73.44 | 0.01 | 0
2020 | PJM_ROR_2_PJM_ROM | PJM_ROR | PJM_ROM | Internal | Winter | B19 | 700 | 8000 | 6065.4 | 69.59 | 69.6 | 0.01 | 0
2020 | PJM_ROR_2_PJM_ROM | PJM_ROR | PJM_ROM | Internal | Winter | B20 | 935 | 8000 | 6472.04 | 64.72 | 64.73 | 0.01 | 0
2020 | PJM_ROR_2_TVA_Transmission | PJM_ROR | TVA_Transmission | Internal | Shoulder | B11 | 25 | 2500 | 1025.9 | 95.7 | 101.7 | 6 | 0
2020 | PJM_ROR_2_TVA_Transmission | PJM_ROR | TVA_Transmission | Internal | Shoulder | B12 | 200 | 2500 | 0 | 76.92 | 75.62 | 6 | 0
2020 | PJM_ROR_2_TVA_Transmission | PJM_ROR | TVA_Transmission | Internal | Shoulder | B13 | 600 | 2500 | 0 | 69.69 | 72.08 | 6 | 0
2020 | PJM_ROR_2_TVA_Transmission | PJM_ROR | TVA_Transmission | Internal | Shoulder | B14 | 900 | 2500 | 0 | 66.46 | 70.72 | 6 | 0
2020 | PJM_ROR_2_TVA_Transmission | PJM_ROR | TVA_Transmission | Internal | Shoulder | B15 | 1203 | 2500 | 1894.03 | 63.37 | 69.37 | 6 | 0
2020 | PJM_ROR_2_TVA_Transmission | PJM_ROR | TVA_Transmission | Internal | Summer | B1 | 10 | 2500 | 0 | 155.66 | 146.66 | 6 | 0
2020 | PJM_ROR_2_TVA_Transmission | PJM_ROR | TVA_Transmission | Internal | Summer | B2 | 25 | 2500 | 0 | 119.42 | 116.42 | 6 | 0
2020 | PJM_ROR_2_TVA_Transmission | PJM_ROR | TVA_Transmission | Internal | Summer | B3 | 75 | 2500 | 2500 | 102.36 | 112.29 | 6 | 3.93
2020 | PJM_ROR_2_TVA_Transmission | PJM_ROR | TVA_Transmission | Internal | Summer | B4 | 100 | 2500 | 2500 | 101.03 | 108.66 | 6 | 1.63
2020 | PJM_ROR_2_TVA_Transmission | PJM_ROR | TVA_Transmission | Internal | Summer | B5 | 200 | 2500 | 1623.52 | 101.03 | 107.03 | 6 | 0
2020 | PJM_ROR_2_TVA_Transmission | PJM_ROR | TVA_Transmission | Internal | Summer | B6 | 300 | 2500 | 2500 | 91.43 | 97.44 | 6 | 0.02
2020 | PJM_ROR_2_TVA_Transmission | PJM_ROR | TVA_Transmission | Internal | Summer | B7 | 400 | 2500 | 2500 | 72.46 | 79.9 | 6 | 1.44
2020 | PJM_ROR_2_TVA_Transmission | PJM_ROR | TVA_Transmission | Internal | Summer | B8 | 500 | 2500 | 1294.58 | 66.03 | 72.03 | 6 | 0
2020 | PJM_ROR_2_TVA_Transmission | PJM_ROR | TVA_Transmission | Internal | Summer | B9 | 800 | 2500 | 1222.73 | 62.22 | 68.22 | 6 | 0
2020 | PJM_ROR_2_TVA_Transmission | PJM_ROR | TVA_Transmission | Internal | Summer | B10 | 1262 | 2500 | 0 | 60.35 | 65.96 | 6 | 0
2020 | PJM_ROR_2_TVA_Transmission | PJM_ROR | TVA_Transmission | Internal | Winter | B16 | 25 | 2500 | 188.57 | 100.98 | 106.98 | 6 | 0
2020 | PJM_ROR_2_TVA_Transmission | PJM_ROR | TVA_Transmission | Internal | Winter | B17 | 100 | 2500 | 0 | 85.93 | 78.92 | 6 | 0
2020 | PJM_ROR_2_TVA_Transmission | PJM_ROR | TVA_Transmission | Internal | Winter | B18 | 400 | 2500 | 0 | 73.43 | 74.99 | 6 | 0
2020 | PJM_ROR_2_TVA_Transmission | PJM_ROR | TVA_Transmission | Internal | Winter | B19 | 700 | 2500 | 0 | 69.59 | 73.52 | 6 | 0
2020 | PJM_ROR_2_TVA_Transmission | PJM_ROR | TVA_Transmission | Internal | Winter | B20 | 935 | 2500 | 974.76 | 64.72 | 70.72 | 6 | 0
2020 | PJM_ROR_2_VACAR | PJM_ROR | VACAR | Internal | Shoulder | B11 | 25 | 3000 | 3000 | 95.7 | 103.7 | 6 | 2
2020 | PJM_ROR_2_VACAR | PJM_ROR | VACAR | Internal | Shoulder | B12 | 200 | 3000 | 2708.23 | 76.92 | 82.92 | 6 | 0
2020 | PJM_ROR_2_VACAR | PJM_ROR | VACAR | Internal | Shoulder | B13 | 600 | 3000 | 1190.14 | 69.69 | 75.69 | 6 | 0
2020 | PJM_ROR_2_VACAR | PJM_ROR | VACAR | Internal | Shoulder | B14 | 900 | 3000 | 1788.13 | 66.46 | 72.46 | 6 | 0
2020 | PJM_ROR_2_VACAR | PJM_ROR | VACAR | Internal | Shoulder | B15 | 1203 | 3000 | 0 | 63.37 | 67.39 | 6 | 0
2020 | PJM_ROR_2_VACAR | PJM_ROR | VACAR | Internal | Summer | B1 | 10 | 3000 | 2540.81 | 155.66 | 161.66 | 6 | 0
2020 | PJM_ROR_2_VACAR | PJM_ROR | VACAR | Internal | Summer | B2 | 25 | 3000 | 2919.98 | 119.42 | 125.42 | 6 | 0
2020 | PJM_ROR_2_VACAR | PJM_ROR | VACAR | Internal | Summer | B3 | 75 | 3000 | 3000 | 102.36 | 112.67 | 6 | 4.32
2020 | PJM_ROR_2_VACAR | PJM_ROR | VACAR | Internal | Summer | B4 | 100 | 3000 | 3000 | 101.03 | 112.67 | 6 | 5.65
2020 | PJM_ROR_2_VACAR | PJM_ROR | VACAR | Internal | Summer | B5 | 200 | 3000 | 3000 | 101.03 | 112.67 | 6 | 5.65
2020 | PJM_ROR_2_VACAR | PJM_ROR | VACAR | Internal | Summer | B6 | 300 | 3000 | 3000 | 91.43 | 106.44 | 6 | 9.02
2020 | PJM_ROR_2_VACAR | PJM_ROR | VACAR | Internal | Summer | B7 | 400 | 3000 | 3000 | 72.46 | 90.26 | 6 | 11.8
2020 | PJM_ROR_2_VACAR | PJM_ROR | VACAR | Internal | Summer | B8 | 500 | 3000 | 3000 | 66.03 | 74.03 | 6 | 2
2020 | PJM_ROR_2_VACAR | PJM_ROR | VACAR | Internal | Summer | B9 | 800 | 3000 | 2787.11 | 62.22 | 68.22 | 6 | 0
2020 | PJM_ROR_2_VACAR | PJM_ROR | VACAR | Internal | Summer | B10 | 1262 | 3000 | 0 | 60.35 | 65.91 | 6 | 0
2020 | PJM_ROR_2_VACAR | PJM_ROR | VACAR | Internal | Winter | B16 | 25 | 3000 | 3000 | 100.98 | 122.52 | 6 | 15.54
2020 | PJM_ROR_2_VACAR | PJM_ROR | VACAR | Internal | Winter | B17 | 100 | 3000 | 3000 | 85.93 | 96.67 | 6 | 4.74
2020 | PJM_ROR_2_VACAR | PJM_ROR | VACAR | Internal | Winter | B18 | 400 | 3000 | 1953.34 | 73.43 | 79.43 | 6 | 0
2020 | PJM_ROR_2_VACAR | PJM_ROR | VACAR | Internal | Winter | B19 | 700 | 3000 | 2109.36 | 69.59 | 75.59 | 6 | 0
2020 | PJM_ROR_2_VACAR | PJM_ROR | VACAR | Internal | Winter | B20 | 935 | 3000 | 744.93 | 64.72 | 70.72 | 6 | 0
2020 | PJM_ROM_2_NYISO_A-F | PJM_ROM | NYISO_A-F | Internal | Shoulder | B11 | 25 | 2000 | 0 | 95.69 | 63.95 | 6 | 0
2020 | PJM_ROM_2_NYISO_A-F | PJM_ROM | NYISO_A-F | Internal | Shoulder | B12 | 200 | 2000 | 0 | 76.91 | 63.95 | 6 | 0
2020 | PJM_ROM_2_NYISO_A-F | PJM_ROM | NYISO_A-F | Internal | Shoulder | B13 | 600 | 2000 | 0 | 69.71 | 61.71 | 6 | 0
2020 | PJM_ROM_2_NYISO_A-F | PJM_ROM | NYISO_A-F | Internal | Shoulder | B14 | 900 | 2000 | 0 | 66.47 | 61.59 | 6 | 0
2020 | PJM_ROM_2_NYISO_A-F | PJM_ROM | NYISO_A-F | Internal | Shoulder | B15 | 1203 | 2000 | 0 | 63.39 | 61.59 | 6 | 0
2020 | PJM_ROM_2_NYISO_A-F | PJM_ROM | NYISO_A-F | Internal | Summer | B1 | 10 | 2000 | 0 | 385.93 | 93.9 | 6 | 0
2020 | PJM_ROM_2_NYISO_A-F | PJM_ROM | NYISO_A-F | Internal | Summer | B2 | 25 | 2000 | 0 | 141.93 | 94.4 | 6 | 0
2020 | PJM_ROM_2_NYISO_A-F | PJM_ROM | NYISO_A-F | Internal | Summer | B3 | 75 | 2000 | 0 | 102.37 | 82.32 | 6 | 0
2020 | PJM_ROM_2_NYISO_A-F | PJM_ROM | NYISO_A-F | Internal | Summer | B4 | 100 | 2000 | 0 | 101.04 | 73.96 | 6 | 0
2020 | PJM_ROM_2_NYISO_A-F | PJM_ROM | NYISO_A-F | Internal | Summer | B5 | 200 | 2000 | 0 | 101.04 | 62.69 | 6 | 0
2020 | PJM_ROM_2_NYISO_A-F | PJM_ROM | NYISO_A-F | Internal | Summer | B6 | 300 | 2000 | 0 | 91.44 | 62.69 | 6 | 0
2020 | PJM_ROM_2_NYISO_A-F | PJM_ROM | NYISO_A-F | Internal | Summer | B7 | 400 | 2000 | 0 | 72.47 | 62.69 | 6 | 0
2020 | PJM_ROM_2_NYISO_A-F | PJM_ROM | NYISO_A-F | Internal | Summer | B8 | 500 | 2000 | 0 | 66.04 | 59.96 | 6 | 0
2020 | PJM_ROM_2_NYISO_A-F | PJM_ROM | NYISO_A-F | Internal | Summer | B9 | 800 | 2000 | 0 | 62.23 | 59.96 | 6 | 0
2020 | PJM_ROM_2_NYISO_A-F | PJM_ROM | NYISO_A-F | Internal | Summer | B10 | 1262 | 2000 | 0 | 60.36 | 59.96 | 6 | 0
2020 | PJM_ROM_2_NYISO_A-F | PJM_ROM | NYISO_A-F | Internal | Winter | B16 | 25 | 2000 | 0 | 100.99 | 66.34 | 6 | 0
2020 | PJM_ROM_2_NYISO_A-F | PJM_ROM | NYISO_A-F | Internal | Winter | B17 | 100 | 2000 | 0 | 85.94 | 66.34 | 6 | 0
2020 | PJM_ROM_2_NYISO_A-F | PJM_ROM | NYISO_A-F | Internal | Winter | B18 | 400 | 2000 | 0 | 73.44 | 65.95 | 6 | 0
2020 | PJM_ROM_2_NYISO_A-F | PJM_ROM | NYISO_A-F | Internal | Winter | B19 | 700 | 2000 | 0 | 69.6 | 65.95 | 6 | 0
2020 | PJM_ROM_2_NYISO_A-F | PJM_ROM | NYISO_A-F | Internal | Winter | B20 | 935 | 2000 | 0 | 64.73 | 65.95 | 6 | 0
2020 | PJM_ROM_2_PJM_E | PJM_ROM | PJM_E | Internal | Shoulder | B11 | 25 | 8000 | 0 | 95.69 | 95.68 | 0.01 | 0
2020 | PJM_ROM_2_PJM_E | PJM_ROM | PJM_E | Internal | Shoulder | B12 | 200 | 8000 | 0 | 76.91 | 76.89 | 0.01 | 0
2020 | PJM_ROM_2_PJM_E | PJM_ROM | PJM_E | Internal | Shoulder | B13 | 600 | 8000 | 0 | 69.71 | 69.69 | 0.01 | 0
2020 | PJM_ROM_2_PJM_E | PJM_ROM | PJM_E | Internal | Shoulder | B14 | 900 | 8000 | 0 | 66.47 | 66.46 | 0.01 | 0
2020 | PJM_ROM_2_PJM_E | PJM_ROM | PJM_E | Internal | Shoulder | B15 | 1203 | 8000 | 0 | 63.39 | 63.37 | 0.01 | 0
2020 | PJM_ROM_2_PJM_E | PJM_ROM | PJM_E | Internal | Summer | B1 | 10 | 8000 | 1021.38 | 385.93 | 385.94 | 0.01 | 0
2020 | PJM_ROM_2_PJM_E | PJM_ROM | PJM_E | Internal | Summer | B2 | 25 | 8000 | 1462.52 | 141.93 | 141.94 | 0.01 | 0
2020 | PJM_ROM_2_PJM_E | PJM_ROM | PJM_E | Internal | Summer | B3 | 75 | 8000 | 0 | 102.37 | 102.36 | 0.01 | 0
2020 | PJM_ROM_2_PJM_E | PJM_ROM | PJM_E | Internal | Summer | B4 | 100 | 8000 | 0 | 101.04 | 101.03 | 0.01 | 0
2020 | PJM_ROM_2_PJM_E | PJM_ROM | PJM_E | Internal | Summer | B5 | 200 | 8000 | 0 | 101.04 | 101.03 | 0.01 | 0
2020 | PJM_ROM_2_PJM_E | PJM_ROM | PJM_E | Internal | Summer | B6 | 300 | 8000 | 0 | 91.44 | 91.43 | 0.01 | 0
2020 | PJM_ROM_2_PJM_E | PJM_ROM | PJM_E | Internal | Summer | B7 | 400 | 8000 | 0 | 72.47 | 72.46 | 0.01 | 0
2020 | PJM_ROM_2_PJM_E | PJM_ROM | PJM_E | Internal | Summer | B8 | 500 | 8000 | 0 | 66.04 | 66.03 | 0.01 | 0
2020 | PJM_ROM_2_PJM_E | PJM_ROM | PJM_E | Internal | Summer | B9 | 800 | 8000 | 0 | 62.23 | 62.22 | 0.01 | 0
2020 | PJM_ROM_2_PJM_E | PJM_ROM | PJM_E | Internal | Summer | B10 | 1262 | 8000 | 0 | 60.36 | 60.35 | 0.01 | 0
2020 | PJM_ROM_2_PJM_E | PJM_ROM | PJM_E | Internal | Winter | B16 | 25 | 8000 | 0 | 100.99 | 100.98 | 0.01 | 0
2020 | PJM_ROM_2_PJM_E | PJM_ROM | PJM_E | Internal | Winter | B17 | 100 | 8000 | 0 | 85.94 | 85.93 | 0.01 | 0
2020 | PJM_ROM_2_PJM_E | PJM_ROM | PJM_E | Internal | Winter | B18 | 400 | 8000 | 0 | 73.44 | 73.43 | 0.01 | 0
2020 | PJM_ROM_2_PJM_E | PJM_ROM | PJM_E | Internal | Winter | B19 | 700 | 8000 | 0 | 69.6 | 69.59 | 0.01 | 0
2020 | PJM_ROM_2_PJM_E | PJM_ROM | PJM_E | Internal | Winter | B20 | 935 | 8000 | 0 | 64.73 | 64.72 | 0.01 | 0
2020 | PJM_ROM_2_PJM_ROR | PJM_ROM | PJM_ROR | Internal | Shoulder | B11 | 25 | 8000 | 1218.95 | 95.69 | 95.7 | 0.01 | 0
2020 | PJM_ROM_2_PJM_ROR | PJM_ROM | PJM_ROR | Internal | Shoulder | B12 | 200 | 8000 | 257.98 | 76.91 | 76.92 | 0.01 | 0
2020 | PJM_ROM_2_PJM_ROR | PJM_ROM | PJM_ROR | Internal | Shoulder | B13 | 600 | 8000 | 0 | 69.71 | 69.69 | 0.01 | 0
2020 | PJM_ROM_2_PJM_ROR | PJM_ROM | PJM_ROR | Internal | Shoulder | B14 | 900 | 8000 | 0 | 66.47 | 66.46 | 0.01 | 0
2020 | PJM_ROM_2_PJM_ROR | PJM_ROM | PJM_ROR | Internal | Shoulder | B15 | 1203 | 8000 | 0 | 63.39 | 63.37 | 0.01 | 0
2020 | PJM_ROM_2_PJM_ROR | PJM_ROM | PJM_ROR | Internal | Summer | B1 | 10 | 8000 | 0 | 385.93 | 155.66 | 0.01 | 0
2020 | PJM_ROM_2_PJM_ROR | PJM_ROM | PJM_ROR | Internal | Summer | B2 | 25 | 8000 | 0 | 141.93 | 119.42 | 0.01 | 0
2020 | PJM_ROM_2_PJM_ROR | PJM_ROM | PJM_ROR | Internal | Summer | B3 | 75 | 8000 | 0 | 102.37 | 102.36 | 0.01 | 0
2020 | PJM_ROM_2_PJM_ROR | PJM_ROM | PJM_ROR | Internal | Summer | B4 | 100 | 8000 | 0 | 101.04 | 101.03 | 0.01 | 0
2020 | PJM_ROM_2_PJM_ROR | PJM_ROM | PJM_ROR | Internal | Summer | B5 | 200 | 8000 | 0 | 101.04 | 101.03 | 0.01 | 0
2020 | PJM_ROM_2_PJM_ROR | PJM_ROM | PJM_ROR | Internal | Summer | B6 | 300 | 8000 | 0 | 91.44 | 91.43 | 0.01 | 0
2020 | PJM_ROM_2_PJM_ROR | PJM_ROM | PJM_ROR | Internal | Summer | B7 | 400 | 8000 | 0 | 72.47 | 72.46 | 0.01 | 0
2020 | PJM_ROM_2_PJM_ROR | PJM_ROM | PJM_ROR | Internal | Summer | B8 | 500 | 8000 | 0 | 66.04 | 66.03 | 0.01 | 0
2020 | PJM_ROM_2_PJM_ROR | PJM_ROM | PJM_ROR | Internal | Summer | B9 | 800 | 8000 | 0 | 62.23 | 62.22 | 0.01 | 0
2020 | PJM_ROM_2_PJM_ROR | PJM_ROM | PJM_ROR | Internal | Summer | B10 | 1262 | 8000 | 0 | 60.36 | 60.35 | 0.01 | 0
2020 | PJM_ROM_2_PJM_ROR | PJM_ROM | PJM_ROR | Internal | Winter | B16 | 25 | 8000 | 0 | 100.99 | 100.98 | 0.01 | 0
2020 | PJM_ROM_2_PJM_ROR | PJM_ROM | PJM_ROR | Internal | Winter | B17 | 100 | 8000 | 0 | 85.94 | 85.93 | 0.01 | 0
2020 | PJM_ROM_2_PJM_ROR | PJM_ROM | PJM_ROR | Internal | Winter | B18 | 400 | 8000 | 0 | 73.44 | 73.43 | 0.01 | 0
2020 | PJM_ROM_2_PJM_ROR | PJM_ROM | PJM_ROR | Internal | Winter | B19 | 700 | 8000 | 0 | 69.6 | 69.59 | 0.01 | 0
2020 | PJM_ROM_2_PJM_ROR | PJM_ROM | PJM_ROR | Internal | Winter | B20 | 935 | 8000 | 0 | 64.73 | 64.72 | 0.01 | 0
2020 | SOCO_2_ENT | SOCO | ENT | Internal | Shoulder | B11 | 25 | 2400 | 0 | 110.7 | 101.71 | 10 | 0
2020 | SOCO_2_ENT | SOCO | ENT | Internal | Shoulder | B12 | 200 | 2400 | 0 | 76.19 | 68.19 | 10 | 0
2020 | SOCO_2_ENT | SOCO | ENT | Internal | Shoulder | B13 | 600 | 2400 | 0 | 69.75 | 67.69 | 10 | 0
2020 | SOCO_2_ENT | SOCO | ENT | Internal | Shoulder | B14 | 900 | 2400 | 0 | 69.75 | 65.43 | 10 | 0
2020 | SOCO_2_ENT | SOCO | ENT | Internal | Shoulder | B15 | 1203 | 2400 | 0 | 67.3 | 65.43 | 10 | 0
2020 | SOCO_2_ENT | SOCO | ENT | Internal | Summer | B1 | 10 | 2400 | 0 | 155.66 | 138.66 | 10 | 0
2020 | SOCO_2_ENT | SOCO | ENT | Internal | Summer | B2 | 25 | 2400 | 0 | 117.31 | 109.31 | 10 | 0
2020 | SOCO_2_ENT | SOCO | ENT | Internal | Summer | B3 | 75 | 2400 | 0 | 117.31 | 109.31 | 10 | 0
2020 | SOCO_2_ENT | SOCO | ENT | Internal | Summer | B4 | 100 | 2400 | 0 | 112 | 105.16 | 10 | 0
2020 | SOCO_2_ENT | SOCO | ENT | Internal | Summer | B5 | 200 | 2400 | 0 | 109.79 | 101.79 | 10 | 0
2020 | SOCO_2_ENT | SOCO | ENT | Internal | Summer | B6 | 300 | 2400 | 0 | 106.44 | 93.43 | 10 | 0
2020 | SOCO_2_ENT | SOCO | ENT | Internal | Summer | B7 | 400 | 2400 | 0 | 96.46 | 71.9 | 10 | 0
2020 | SOCO_2_ENT | SOCO | ENT | Internal | Summer | B8 | 500 | 2400 | 0 | 81.03 | 66.82 | 10 | 0
2020 | SOCO_2_ENT | SOCO | ENT | Internal | Summer | B9 | 800 | 2400 | 0 | 70.56 | 66.33 | 10 | 0
2020 | SOCO_2_ENT | SOCO | ENT | Internal | Summer | B10 | 1262 | 2400 | 0 | 66.03 | 64.11 | 10 | 0
2020 | SOCO_2_ENT | SOCO | ENT | Internal | Winter | B16 | 25 | 2400 | 0 | 115.98 | 96.36 | 10 | 0
2020 | SOCO_2_ENT | SOCO | ENT | Internal | Winter | B17 | 100 | 2400 | 0 | 86.67 | 70.92 | 10 | 0
2020 | SOCO_2_ENT | SOCO | ENT | Internal | Winter | B18 | 400 | 2400 | 0 | 71.72 | 70.4 | 10 | 0
2020 | SOCO_2_ENT | SOCO | ENT | Internal | Winter | B19 | 700 | 2400 | 0 | 71.72 | 68.04 | 10 | 0
2020 | SOCO_2_ENT | SOCO | ENT | Internal | Winter | B20 | 935 | 2400 | 0 | 69.91 | 68.04 | 10 | 0
2020 | SOCO_2_FRCC | SOCO | FRCC | Internal | Shoulder | B11 | 25 | 3700 | 0 | 110.7 | 117.59 | 10 | 0
2020 | SOCO_2_FRCC | SOCO | FRCC | Internal | Shoulder | B12 | 200 | 3700 | 0 | 76.19 | 86 | 10 | 0
2020 | SOCO_2_FRCC | SOCO | FRCC | Internal | Shoulder | B13 | 600 | 3700 | 0 | 69.75 | 75.38 | 10 | 0
2020 | SOCO_2_FRCC | SOCO | FRCC | Internal | Shoulder | B14 | 900 | 3700 | 0 | 69.75 | 72.23 | 10 | 0
2020 | SOCO_2_FRCC | SOCO | FRCC | Internal | Shoulder | B15 | 1203 | 3700 | 0 | 67.3 | 72.23 | 10 | 0
2020 | SOCO_2_FRCC | SOCO | FRCC | Internal | Summer | B1 | 10 | 3700 | 1786.9 | 155.66 | 165.66 | 10 | 0
2020 | SOCO_2_FRCC | SOCO | FRCC | Internal | Summer | B2 | 25 | 3700 | 0 | 117.31 | 116.44 | 10 | 0
2020 | SOCO_2_FRCC | SOCO | FRCC | Internal | Summer | B3 | 75 | 3700 | 0 | 117.31 | 116.44 | 10 | 0
2020 | SOCO_2_FRCC | SOCO | FRCC | Internal | Summer | B4 | 100 | 3700 | 0 | 112 | 116.44 | 10 | 0
2020 | SOCO_2_FRCC | SOCO | FRCC | Internal | Summer | B5 | 200 | 3700 | 0 | 109.79 | 116.44 | 10 | 0
2020 | SOCO_2_FRCC | SOCO | FRCC | Internal | Summer | B6 | 300 | 3700 | 145.67 | 106.44 | 116.44 | 10 | 0
2020 | SOCO_2_FRCC | SOCO | FRCC | Internal | Summer | B7 | 400 | 3700 | 1384.75 | 96.46 | 106.46 | 10 | 0
2020 | SOCO_2_FRCC | SOCO | FRCC | Internal | Summer | B8 | 500 | 3700 | 0 | 81.03 | 82.83 | 10 | 0
2020 | SOCO_2_FRCC | SOCO | FRCC | Internal | Summer | B9 | 800 | 3700 | 0 | 70.56 | 74.61 | 10 | 0
2020 | SOCO_2_FRCC | SOCO | FRCC | Internal | Summer | B10 | 1262 | 3700 | 0 | 66.03 | 71.5 | 10 | 0
2020 | SOCO_2_FRCC | SOCO | FRCC | Internal | Winter | B16 | 25 | 3700 | 0 | 115.98 | 121.08 | 10 | 0
2020 | SOCO_2_FRCC | SOCO | FRCC | Internal | Winter | B17 | 100 | 3700 | 0 | 86.67 | 88.67 | 10 | 0
2020 | SOCO_2_FRCC | SOCO | FRCC | Internal | Winter | B18 | 400 | 3700 | 0 | 71.72 | 77.71 | 10 | 0
2020 | SOCO_2_FRCC | SOCO | FRCC | Internal | Winter | B19 | 700 | 3700 | 0 | 71.72 | 74.46 | 10 | 0
2020 | SOCO_2_FRCC | SOCO | FRCC | Internal | Winter | B20 | 935 | 3700 | 0 | 69.91 | 74.46 | 10 | 0
2020 | SOCO_2_TVA_Transmission | SOCO | TVA_Transmission | Internal | Shoulder | B11 | 25 | 2600 | 0 | 110.7 | 101.7 | 10 | 0
2020 | SOCO_2_TVA_Transmission | SOCO | TVA_Transmission | Internal | Shoulder | B12 | 200 | 2600 | 0 | 76.19 | 75.62 | 10 | 0
2020 | SOCO_2_TVA_Transmission | SOCO | TVA_Transmission | Internal | Shoulder | B13 | 600 | 2600 | 0 | 69.75 | 72.08 | 10 | 0
2020 | SOCO_2_TVA_Transmission | SOCO | TVA_Transmission | Internal | Shoulder | B14 | 900 | 2600 | 0 | 69.75 | 70.72 | 10 | 0
2020 | SOCO_2_TVA_Transmission | SOCO | TVA_Transmission | Internal | Shoulder | B15 | 1203 | 2600 | 0 | 67.3 | 69.37 | 10 | 0
2020 | SOCO_2_TVA_Transmission | SOCO | TVA_Transmission | Internal | Summer | B1 | 10 | 2600 | 0 | 155.66 | 146.66 | 10 | 0
2020 | SOCO_2_TVA_Transmission | SOCO | TVA_Transmission | Internal | Summer | B2 | 25 | 2600 | 0 | 117.31 | 116.42 | 10 | 0
2020 | SOCO_2_TVA_Transmission | SOCO | TVA_Transmission | Internal | Summer | B3 | 75 | 2600 | 0 | 117.31 | 112.29 | 10 | 0
2020 | SOCO_2_TVA_Transmission | SOCO | TVA_Transmission | Internal | Summer | B4 | 100 | 2600 | 0 | 112 | 108.66 | 10 | 0
2020 | SOCO_2_TVA_Transmission | SOCO | TVA_Transmission | Internal | Summer | B5 | 200 | 2600 | 0 | 109.79 | 107.03 | 10 | 0
2020 | SOCO_2_TVA_Transmission | SOCO | TVA_Transmission | Internal | Summer | B6 | 300 | 2600 | 0 | 106.44 | 97.44 | 10 | 0
2020 | SOCO_2_TVA_Transmission | SOCO | TVA_Transmission | Internal | Summer | B7 | 400 | 2600 | 0 | 96.46 | 79.9 | 10 | 0
2020 | SOCO_2_TVA_Transmission | SOCO | TVA_Transmission | Internal | Summer | B8 | 500 | 2600 | 0 | 81.03 | 72.03 | 10 | 0
2020 | SOCO_2_TVA_Transmission | SOCO | TVA_Transmission | Internal | Summer | B9 | 800 | 2600 | 0 | 70.56 | 68.22 | 10 | 0
2020 | SOCO_2_TVA_Transmission | SOCO | TVA_Transmission | Internal | Summer | B10 | 1262 | 2600 | 0 | 66.03 | 65.96 | 10 | 0
2020 | SOCO_2_TVA_Transmission | SOCO | TVA_Transmission | Internal | Winter | B16 | 25 | 2600 | 0 | 115.98 | 106.98 | 10 | 0
2020 | SOCO_2_TVA_Transmission | SOCO | TVA_Transmission | Internal | Winter | B17 | 100 | 2600 | 0 | 86.67 | 78.92 | 10 | 0
2020 | SOCO_2_TVA_Transmission | SOCO | TVA_Transmission | Internal | Winter | B18 | 400 | 2600 | 0 | 71.72 | 74.99 | 10 | 0
2020 | SOCO_2_TVA_Transmission | SOCO | TVA_Transmission | Internal | Winter | B19 | 700 | 2600 | 0 | 71.72 | 73.52 | 10 | 0
2020 | SOCO_2_TVA_Transmission | SOCO | TVA_Transmission | Internal | Winter | B20 | 935 | 2600 | 0 | 69.91 | 70.72 | 10 | 0
2020 | SOCO_2_VACAR | SOCO | VACAR | Internal | Shoulder | B11 | 25 | 2000 | 0 | 110.7 | 103.7 | 10 | 0
2020 | SOCO_2_VACAR | SOCO | VACAR | Internal | Shoulder | B12 | 200 | 2000 | 0 | 76.19 | 82.92 | 10 | 0
2020 | SOCO_2_VACAR | SOCO | VACAR | Internal | Shoulder | B13 | 600 | 2000 | 0 | 69.75 | 75.69 | 10 | 0
2020 | SOCO_2_VACAR | SOCO | VACAR | Internal | Shoulder | B14 | 900 | 2000 | 0 | 69.75 | 72.46 | 10 | 0
2020 | SOCO_2_VACAR | SOCO | VACAR | Internal | Shoulder | B15 | 1203 | 2000 | 0 | 67.3 | 67.39 | 10 | 0
2020 | SOCO_2_VACAR | SOCO | VACAR | Internal | Summer | B1 | 10 | 2000 | 0 | 155.66 | 161.66 | 10 | 0
2020 | SOCO_2_VACAR | SOCO | VACAR | Internal | Summer | B2 | 25 | 2000 | 0 | 117.31 | 125.42 | 10 | 0
2020 | SOCO_2_VACAR | SOCO | VACAR | Internal | Summer | B3 | 75 | 2000 | 0 | 117.31 | 112.67 | 10 | 0
2020 | SOCO_2_VACAR | SOCO | VACAR | Internal | Summer | B4 | 100 | 2000 | 0 | 112 | 112.67 | 10 | 0
2020 | SOCO_2_VACAR | SOCO | VACAR | Internal | Summer | B5 | 200 | 2000 | 0 | 109.79 | 112.67 | 10 | 0
2020 | SOCO_2_VACAR | SOCO | VACAR | Internal | Summer | B6 | 300 | 2000 | 0 | 106.44 | 106.44 | 10 | 0
2020 | SOCO_2_VACAR | SOCO | VACAR | Internal | Summer | B7 | 400 | 2000 | 0 | 96.46 | 90.26 | 10 | 0
2020 | SOCO_2_VACAR | SOCO | VACAR | Internal | Summer | B8 | 500 | 2000 | 0 | 81.03 | 74.03 | 10 | 0
2020 | SOCO_2_VACAR | SOCO | VACAR | Internal | Summer | B9 | 800 | 2000 | 0 | 70.56 | 68.22 | 10 | 0
2020 | SOCO_2_VACAR | SOCO | VACAR | Internal | Summer | B10 | 1262 | 2000 | 0 | 66.03 | 65.91 | 10 | 0
2020 | SOCO_2_VACAR | SOCO | VACAR | Internal | Winter | B16 | 25 | 2000 | 0 | 115.98 | 122.52 | 10 | 0
2020 | SOCO_2_VACAR | SOCO | VACAR | Internal | Winter | B17 | 100 | 2000 | 1265.4 | 86.67 | 96.67 | 10 | 0
2020 | SOCO_2_VACAR | SOCO | VACAR | Internal | Winter | B18 | 400 | 2000 | 0 | 71.72 | 79.43 | 10 | 0
2020 | SOCO_2_VACAR | SOCO | VACAR | Internal | Winter | B19 | 700 | 2000 | 0 | 71.72 | 75.59 | 10 | 0
2020 | SOCO_2_VACAR | SOCO | VACAR | Internal | Winter | B20 | 935 | 2000 | 0 | 69.91 | 70.72 | 10 | 0
2020 | SPP_N_2_ENT | SPP_N | ENT | Internal | Shoulder | B11 | 25 | 1800 | 1800 | 88.7 | 101.71 | 5 | 8.01
2020 | SPP_N_2_ENT | SPP_N | ENT | Internal | Shoulder | B12 | 200 | 1800 | 0 | 65.26 | 68.19 | 5 | 0
2020 | SPP_N_2_ENT | SPP_N | ENT | Internal | Shoulder | B13 | 600 | 1800 | 255.88 | 62.69 | 67.69 | 5 | 0
2020 | SPP_N_2_ENT | SPP_N | ENT | Internal | Shoulder | B14 | 900 | 1800 | 1800 | 59.45 | 65.43 | 5 | 0.99
2020 | SPP_N_2_ENT | SPP_N | ENT | Internal | Shoulder | B15 | 1203 | 1800 | 1800 | 37.97 | 65.43 | 5 | 22.46
2020 | SPP_N_2_ENT | SPP_N | ENT | Internal | Summer | B1 | 10 | 1800 | 1800 | 66.17 | 138.66 | 5 | 67.49
2020 | SPP_N_2_ENT | SPP_N | ENT | Internal | Summer | B2 | 25 | 1800 | 1800 | 103.42 | 109.31 | 5 | 0.9
2020 | SPP_N_2_ENT | SPP_N | ENT | Internal | Summer | B3 | 75 | 1800 | 743.44 | 104.31 | 109.31 | 5 | 0
2020 | SPP_N_2_ENT | SPP_N | ENT | Internal | Summer | B4 | 100 | 1800 | 804.9 | 100.16 | 105.16 | 5 | 0
2020 | SPP_N_2_ENT | SPP_N | ENT | Internal | Summer | B5 | 200 | 1800 | 1800 | 96.36 | 101.79 | 5 | 0.43
2020 | SPP_N_2_ENT | SPP_N | ENT | Internal | Summer | B6 | 300 | 1800 | 1375.39 | 88.43 | 93.43 | 5 | 0
2020 | SPP_N_2_ENT | SPP_N | ENT | Internal | Summer | B7 | 400 | 1800 | 1512.04 | 66.9 | 71.9 | 5 | 0
2020 | SPP_N_2_ENT | SPP_N | ENT | Internal | Summer | B8 | 500 | 1800 | 0 | 64 | 66.82 | 5 | 0
2020 | SPP_N_2_ENT | SPP_N | ENT | Internal | Summer | B9 | 800 | 1800 | 0 | 63.65 | 66.33 | 5 | 0
2020 | SPP_N_2_ENT | SPP_N | ENT | Internal | Summer | B10 | 1262 | 1800 | 1319.94 | 59.11 | 64.11 | 5 | 0
2020 | SPP_N_2_ENT | SPP_N | ENT | Internal | Winter | B16 | 25 | 1800 | 1800 | 68.02 | 96.36 | 5 | 23.34
2020 | SPP_N_2_ENT | SPP_N | ENT | Internal | Winter | B17 | 100 | 1800 | 1800 | 65.27 | 70.92 | 5 | 0.65
2020 | SPP_N_2_ENT | SPP_N | ENT | Internal | Winter | B18 | 400 | 1800 | 1800 | 65.38 | 70.4 | 5 | 0.01
2020 | SPP_N_2_ENT | SPP_N | ENT | Internal | Winter | B19 | 700 | 1800 | 1800 | 62.59 | 68.04 | 5 | 0.45
2020 | SPP_N_2_ENT | SPP_N | ENT | Internal | Winter | B20 | 935 | 1800 | 1800 | 57.72 | 68.04 | 5 | 5.32
2020 | SPP_N_2_MISO_MO-IL | SPP_N | MISO_MO-IL | Internal | Shoulder | B11 | 25 | 2000 | 2000 | 88.7 | 93.71 | 5 | 0.01
2020 | SPP_N_2_MISO_MO-IL | SPP_N | MISO_MO-IL | Internal | Shoulder | B12 | 200 | 2000 | 2000 | 65.26 | 74.92 | 5 | 4.66
2020 | SPP_N_2_MISO_MO-IL | SPP_N | MISO_MO-IL | Internal | Shoulder | B13 | 600 | 2000 | 1646.29 | 62.69 | 67.69 | 5 | 0
2020 | SPP_N_2_MISO_MO-IL | SPP_N | MISO_MO-IL | Internal | Shoulder | B14 | 900 | 2000 | 2000 | 59.45 | 64.46 | 5 | 0.01
2020 | SPP_N_2_MISO_MO-IL | SPP_N | MISO_MO-IL | Internal | Shoulder | B15 | 1203 | 2000 | 2000 | 37.97 | 61.39 | 5 | 18.41
2020 | SPP_N_2_MISO_MO-IL | SPP_N | MISO_MO-IL | Internal | Summer | B1 | 10 | 2000 | 2000 | 66.17 | 133.5 | 5 | 62.33
2020 | SPP_N_2_MISO_MO-IL | SPP_N | MISO_MO-IL | Internal | Summer | B2 | 25 | 2000 | 907.15 | 103.42 | 108.42 | 5 | 0
2020 | SPP_N_2_MISO_MO-IL | SPP_N | MISO_MO-IL | Internal | Summer | B3 | 75 | 2000 | 0 | 104.31 | 104.29 | 5 | 0
2020 | SPP_N_2_MISO_MO-IL | SPP_N | MISO_MO-IL | Internal | Summer | B4 | 100 | 2000 | 0 | 100.16 | 100.66 | 5 | 0
2020 | SPP_N_2_MISO_MO-IL | SPP_N | MISO_MO-IL | Internal | Summer | B5 | 200 | 2000 | 0 | 96.36 | 100.66 | 5 | 0
2020 | SPP_N_2_MISO_MO-IL | SPP_N | MISO_MO-IL | Internal | Summer | B6 | 300 | 2000 | 267.65 | 88.43 | 93.43 | 5 | 0
2020 | SPP_N_2_MISO_MO-IL | SPP_N | MISO_MO-IL | Internal | Summer | B7 | 400 | 2000 | 204.1 | 66.9 | 71.9 | 5 | 0
2020 | SPP_N_2_MISO_MO-IL | SPP_N | MISO_MO-IL | Internal | Summer | B8 | 500 | 2000 | 0 | 64 | 64.04 | 5 | 0
2020 | SPP_N_2_MISO_MO-IL | SPP_N | MISO_MO-IL | Internal | Summer | B9 | 800 | 2000 | 0 | 63.65 | 62.58 | 5 | 0
2020 | SPP_N_2_MISO_MO-IL | SPP_N | MISO_MO-IL | Internal | Summer | B10 | 1262 | 2000 | 0 | 59.11 | 61.69 | 5 | 0
2020 | SPP_N_2_MISO_MO-IL | SPP_N | MISO_MO-IL | Internal | Winter | B16 | 25 | 2000 | 2000 | 68.02 | 98.98 | 5 | 25.96
2020 | SPP_N_2_MISO_MO-IL | SPP_N | MISO_MO-IL | Internal | Winter | B17 | 100 | 2000 | 2000 | 65.27 | 78.92 | 5 | 8.65
2020 | SPP_N_2_MISO_MO-IL | SPP_N | MISO_MO-IL | Internal | Winter | B18 | 400 | 2000 | 2000 | 65.38 | 70.63 | 5 | 0.24
2020 | SPP_N_2_MISO_MO-IL | SPP_N | MISO_MO-IL | Internal | Winter | B19 | 700 | 2000 | 278.44 | 62.59 | 67.59 | 5 | 0
2020 | SPP_N_2_MISO_MO-IL | SPP_N | MISO_MO-IL | Internal | Winter | B20 | 935 | 2000 | 1672.34 | 57.72 | 62.72 | 5 | 0
2020 | SPP_N_2_MISO_W | SPP_N | MISO_W | Internal | Shoulder | B11 | 25 | 750 | 246.21 | 88.7 | 93.7 | 5 | 0
2020 | SPP_N_2_MISO_W | SPP_N | MISO_W | Internal | Shoulder | B12 | 200 | 750 | 750 | 65.26 | 74.91 | 5 | 4.65
2020 | SPP_N_2_MISO_W | SPP_N | MISO_W | Internal | Shoulder | B13 | 600 | 750 | 0 | 62.69 | 67.68 | 5 | 0
2020 | SPP_N_2_MISO_W | SPP_N | MISO_W | Internal | Shoulder | B14 | 900 | 750 | 427.29 | 59.45 | 64.45 | 5 | 0
2020 | SPP_N_2_MISO_W | SPP_N | MISO_W | Internal | Shoulder | B15 | 1203 | 750 | 750 | 37.97 | 61.4 | 5 | 18.42
2020 | SPP_N_2_MISO_W | SPP_N | MISO_W | Internal | Summer | B1 | 10 | 750 | 750 | 66.17 | 133.49 | 5 | 62.32
2020 | SPP_N_2_MISO_W | SPP_N | MISO_W | Internal | Summer | B2 | 25 | 750 | 0 | 103.42 | 108.4 | 5 | 0
2020 | SPP_N_2_MISO_W | SPP_N | MISO_W | Internal | Summer | B3 | 75 | 750 | 0 | 104.31 | 104.3 | 5 | 0
2020 | SPP_N_2_MISO_W | SPP_N | MISO_W | Internal | Summer | B4 | 100 | 750 | 0 | 100.16 | 101.77 | 5 | 0
2020 | SPP_N_2_MISO_W | SPP_N | MISO_W | Internal | Summer | B5 | 200 | 750 | 0 | 96.36 | 100.67 | 5 | 0
2020 | SPP_N_2_MISO_W | SPP_N | MISO_W | Internal | Summer | B6 | 300 | 750 | 0 | 88.43 | 93.42 | 5 | 0
2020 | SPP_N_2_MISO_W | SPP_N | MISO_W | Internal | Summer | B7 | 400 | 750 | 0 | 66.9 | 71.89 | 5 | 0
2020 | SPP_N_2_MISO_W | SPP_N | MISO_W | Internal | Summer | B8 | 500 | 750 | 0 | 64 | 64.03 | 5 | 0
2020 | SPP_N_2_MISO_W | SPP_N | MISO_W | Internal | Summer | B9 | 800 | 750 | 0 | 63.65 | 62.59 | 5 | 0
2020 | SPP_N_2_MISO_W | SPP_N | MISO_W | Internal | Summer | B10 | 1262 | 750 | 0 | 59.11 | 62.19 | 5 | 0
2020 | SPP_N_2_MISO_W | SPP_N | MISO_W | Internal | Winter | B16 | 25 | 750 | 750 | 68.02 | 97.31 | 5 | 24.3
2020 | SPP_N_2_MISO_W | SPP_N | MISO_W | Internal | Winter | B17 | 100 | 750 | 750 | 65.27 | 76.1 | 5 | 5.83
2020 | SPP_N_2_MISO_W | SPP_N | MISO_W | Internal | Winter | B18 | 400 | 750 | 750 | 65.38 | 70.62 | 5 | 0.23
2020 | SPP_N_2_MISO_W | SPP_N | MISO_W | Internal | Winter | B19 | 700 | 750 | 80.91 | 62.59 | 67.59 | 5 | 0
2020 | SPP_N_2_MISO_W | SPP_N | MISO_W | Internal | Winter | B20 | 935 | 750 | 750 | 57.72 | 63.03 | 5 | 0.31
2020 | SPP_N_2_NE | SPP_N | NE | Internal | Shoulder | B11 | 25 | 330 | 0 | 88.7 | 88.7 | 0.01 | 0
2020 | SPP_N_2_NE | SPP_N | NE | Internal | Shoulder | B12 | 200 | 330 | 0 | 65.26 | 65.25 | 0.01 | 0
2020 | SPP_N_2_NE | SPP_N | NE | Internal | Shoulder | B13 | 600 | 330 | 0 | 62.69 | 62.68 | 0.01 | 0
2020 | SPP_N_2_NE | SPP_N | NE | Internal | Shoulder | B14 | 900 | 330 | 0 | 59.45 | 59.43 | 0.01 | 0
2020 | SPP_N_2_NE | SPP_N | NE | Internal | Shoulder | B15 | 1203 | 330 | 233.74 | 37.97 | 37.98 | 0.01 | 0
2020 | SPP_N_2_NE | SPP_N | NE | Internal | Summer | B1 | 10 | 330 | 330 | 66.17 | 121.49 | 0.01 | 55.31
2020 | SPP_N_2_NE | SPP_N | NE | Internal | Summer | B2 | 25 | 330 | 0 | 103.42 | 103.4 | 0.01 | 0
2020 | SPP_N_2_NE | SPP_N | NE | Internal | Summer | B3 | 75 | 330 | 0 | 104.31 | 104.3 | 0.01 | 0
2020 | SPP_N_2_NE | SPP_N | NE | Internal | Summer | B4 | 100 | 330 | 0 | 100.16 | 100.14 | 0.01 | 0
2020 | SPP_N_2_NE | SPP_N | NE | Internal | Summer | B5 | 200 | 330 | 0 | 96.36 | 96.35 | 0.01 | 0
2020 | SPP_N_2_NE | SPP_N | NE | Internal | Summer | B6 | 300 | 330 | 0 | 88.43 | 88.42 | 0.01 | 0
2020 | SPP_N_2_NE | SPP_N | NE | Internal | Summer | B7 | 400 | 330 | 0 | 66.9 | 66.89 | 0.01 | 0
2020 | SPP_N_2_NE | SPP_N | NE | Internal | Summer | B8 | 500 | 330 | 0 | 64 | 63.5 | 0.01 | 0
2020 | SPP_N_2_NE | SPP_N | NE | Internal | Summer | B9 | 800 | 330 | 0 | 63.65 | 60.59 | 0.01 | 0
2020 | SPP_N_2_NE | SPP_N | NE | Internal | Summer | B10 | 1262 | 330 | 0 | 59.11 | 57.19 | 0.01 | 0
2020 | SPP_N_2_NE | SPP_N | NE | Internal | Winter | B16 | 25 | 330 | 0 | 68.02 | 55.59 | 0.01 | 0
2020 | SPP_N_2_NE | SPP_N | NE | Internal | Winter | B17 | 100 | 330 | 0 | 65.27 | 60.61 | 0.01 | 0
2020 | SPP_N_2_NE | SPP_N | NE | Internal | Winter | B18 | 400 | 330 | 0 | 65.38 | 62.44 | 0.01 | 0
2020 | SPP_N_2_NE | SPP_N | NE | Internal | Winter | B19 | 700 | 330 | 0 | 62.59 | 62.58 | 0.01 | 0
2020 | SPP_N_2_NE | SPP_N | NE | Internal | Winter | B20 | 935 | 330 | 0 | 57.72 | 53.56 | 0.01 | 0
2020 | SPP_N_2_SPP_S | SPP_N | SPP_S | Internal | Shoulder | B11 | 25 | 4000 | 0 | 88.7 | 68.45 | 0.01 | 0
2020 | SPP_N_2_SPP_S | SPP_N | SPP_S | Internal | Shoulder | B12 | 200 | 4000 | 405.44 | 65.26 | 65.27 | 0.01 | 0
2020 | SPP_N_2_SPP_S | SPP_N | SPP_S | Internal | Shoulder | B13 | 600 | 4000 | 1192.43 | 62.69 | 62.71 | 0.01 | 0
2020 | SPP_N_2_SPP_S | SPP_N | SPP_S | Internal | Shoulder | B14 | 900 | 4000 | 238.15 | 59.45 | 59.46 | 0.01 | 0
2020 | SPP_N_2_SPP_S | SPP_N | SPP_S | Internal | Shoulder | B15 | 1203 | 4000 | 0 | 37.97 | 37.96 | 0.01 | 0
2020 | SPP_N_2_SPP_S | SPP_N | SPP_S | Internal | Summer | B1 | 10 | 4000 | 0 | 66.17 | 65.48 | 0.01 | 0
2020 | SPP_N_2_SPP_S | SPP_N | SPP_S | Internal | Summer | B2 | 25 | 4000 | 0 | 103.42 | 92.77 | 0.01 | 0
2020 | SPP_N_2_SPP_S | SPP_N | SPP_S | Internal | Summer | B3 | 75 | 4000 | 0 | 104.31 | 102.26 | 0.01 | 0
2020 | SPP_N_2_SPP_S | SPP_N | SPP_S | Internal | Summer | B4 | 100 | 4000 | 0 | 100.16 | 92.77 | 0.01 | 0
2020 | SPP_N_2_SPP_S | SPP_N | SPP_S | Internal | Summer | B5 | 200 | 4000 | 0 | 96.36 | 92.77 | 0.01 | 0
2020 | SPP_N_2_SPP_S | SPP_N | SPP_S | Internal | Summer | B6 | 300 | 4000 | 0 | 88.43 | 88.43 | 0.01 | 0
2020 | SPP_N_2_SPP_S | SPP_N | SPP_S | Internal | Summer | B7 | 400 | 4000 | 1682.63 | 66.9 | 66.91 | 0.01 | 0
2020 | SPP_N_2_SPP_S | SPP_N | SPP_S | Internal | Summer | B8 | 500 | 4000 | 3313.34 | 64 | 64.02 | 0.01 | 0
2020 | SPP_N_2_SPP_S | SPP_N | SPP_S | Internal | Summer | B9 | 800 | 4000 | 4000 | 63.65 | 63.87 | 0.01 | 0.21
2020 | SPP_N_2_SPP_S | SPP_N | SPP_S | Internal | Summer | B10 | 1262 | 4000 | 3680.15 | 59.11 | 59.13 | 0.01 | 0
2020 | SPP_N_2_SPP_S | SPP_N | SPP_S | Internal | Winter | B16 | 25 | 4000 | 1778.7 | 68.02 | 68.03 | 0.01 | 0
2020 | SPP_N_2_SPP_S | SPP_N | SPP_S | Internal | Winter | B17 | 100 | 4000 | 2464.43 | 65.27 | 65.28 | 0.01 | 0
2020 | SPP_N_2_SPP_S | SPP_N | SPP_S | Internal | Winter | B18 | 400 | 4000 | 1359.14 | 65.38 | 65.4 | 0.01 | 0
2020 | SPP_N_2_SPP_S | SPP_N | SPP_S | Internal | Winter | B19 | 700 | 4000 | 2512.84 | 62.59 | 62.6 | 0.01 | 0
2020 | SPP_N_2_SPP_S | SPP_N | SPP_S | Internal | Winter | B20 | 935 | 4000 | 1902.83 | 57.72 | 57.73 | 0.01 | 0
2020 | SPP_S_2_ENT | SPP_S | ENT | Internal | Shoulder | B11 | 25 | 850 | 850 | 68.45 | 101.71 | 5 | 28.26
2020 | SPP_S_2_ENT | SPP_S | ENT | Internal | Shoulder | B12 | 200 | 850 | 0 | 65.27 | 68.19 | 5 | 0
2020 | SPP_S_2_ENT | SPP_S | ENT | Internal | Shoulder | B13 | 600 | 850 | 0 | 62.71 | 67.69 | 5 | 0
2020 | SPP_S_2_ENT | SPP_S | ENT | Internal | Shoulder | B14 | 900 | 850 | 850 | 59.46 | 65.43 | 5 | 0.98
2020 | SPP_S_2_ENT | SPP_S | ENT | Internal | Shoulder | B15 | 1203 | 850 | 850 | 37.96 | 65.43 | 5 | 22.47
2020 | SPP_S_2_ENT | SPP_S | ENT | Internal | Summer | B1 | 10 | 850 | 850 | 65.48 | 138.66 | 5 | 68.17
2020 | SPP_S_2_ENT | SPP_S | ENT | Internal | Summer | B2 | 25 | 850 | 850 | 92.77 | 109.31 | 5 | 11.55
2020 | SPP_S_2_ENT | SPP_S | ENT | Internal | Summer | B3 | 75 | 850 | 850 | 102.26 | 109.31 | 5 | 2.05
2020 | SPP_S_2_ENT | SPP_S | ENT | Internal | Summer | B4 | 100 | 850 | 850 | 92.77 | 105.16 | 5 | 7.39
2020 | SPP_S_2_ENT | SPP_S | ENT | Internal | Summer | B5 | 200 | 850 | 850 | 92.77 | 101.79 | 5 | 4.03
2020 | SPP_S_2_ENT | SPP_S | ENT | Internal | Summer | B6 | 300 | 850 | 633.61 | 88.43 | 93.43 | 5 | 0
2020 | SPP_S_2_ENT | SPP_S | ENT | Internal | Summer | B7 | 400 | 850 | 0 | 66.91 | 71.9 | 5 | 0
2020 | SPP_S_2_ENT | SPP_S | ENT | Internal | Summer | B8 | 500 | 850 | 0 | 64.02 | 66.82 | 5 | 0
2020 | SPP_S_2_ENT | SPP_S | ENT | Internal | Summer | B9 | 800 | 850 | 0 | 63.87 | 66.33 | 5 | 0
2020 | SPP_S_2_ENT | SPP_S | ENT | Internal | Summer | B10 | 1262 | 850 | 0 | 59.13 | 64.11 | 5 | 0
2020 | SPP_S_2_ENT | SPP_S | ENT | Internal | Winter | B16 | 25 | 850 | 850 | 68.03 | 96.36 | 5 | 23.33
2020 | SPP_S_2_ENT | SPP_S | ENT | Internal | Winter | B17 | 100 | 850 | 850 | 65.28 | 70.92 | 5 | 0.64
2020 | SPP_S_2_ENT | SPP_S | ENT | Internal | Winter | B18 | 400 | 850 | 143.87 | 65.4 | 70.4 | 5 | 0
2020 | SPP_S_2_ENT | SPP_S | ENT | Internal | Winter | B19 | 700 | 850 | 850 | 62.6 | 68.04 | 5 | 0.44
2020 | SPP_S_2_ENT | SPP_S | ENT | Internal | Winter | B20 | 935 | 850 | 850 | 57.73 | 68.04 | 5 | 5.31
2020 | SPP_S_2_SPP_N | SPP_S | SPP_N | Internal | Shoulder | B11 | 25 | 640 | 640 | 68.45 | 88.7 | 0.01 | 20.23
2020 | SPP_S_2_SPP_N | SPP_S | SPP_N | Internal | Shoulder | B12 | 200 | 640 | 0 | 65.27 | 65.26 | 0.01 | 0
2020 | SPP_S_2_SPP_N | SPP_S | SPP_N | Internal | Shoulder | B13 | 600 | 640 | 0 | 62.71 | 62.69 | 0.01 | 0
2020 | SPP_S_2_SPP_N | SPP_S | SPP_N | Internal | Shoulder | B14 | 900 | 640 | 0 | 59.46 | 59.45 | 0.01 | 0
2020 | SPP_S_2_SPP_N | SPP_S | SPP_N | Internal | Shoulder | B15 | 1203 | 640 | 245.94 | 37.96 | 37.97 | 0.01 | 0
2020 | SPP_S_2_SPP_N | SPP_S | SPP_N | Internal | Summer | B1 | 10 | 640 | 640 | 65.48 | 66.17 | 0.01 | 0.67
2020 | SPP_S_2_SPP_N | SPP_S | SPP_N | Internal | Summer | B2 | 25 | 640 | 640 | 92.77 | 103.42 | 0.01 | 10.64
2020 | SPP_S_2_SPP_N | SPP_S | SPP_N | Internal | Summer | B3 | 75 | 640 | 640 | 102.26 | 104.31 | 0.01 | 2.04
2020 | SPP_S_2_SPP_N | SPP_S | SPP_N | Internal | Summer | B4 | 100 | 640 | 640 | 92.77 | 100.16 | 0.01 | 7.38
2020 | SPP_S_2_SPP_N | SPP_S | SPP_N | Internal | Summer | B5 | 200 | 640 | 640 | 92.77 | 96.36 | 0.01 | 3.58
2020 | SPP_S_2_SPP_N | SPP_S | SPP_N | Internal | Summer | B6 | 300 | 640 | 0 | 88.43 | 88.43 | 0.01 | 0
2020 | SPP_S_2_SPP_N | SPP_S | SPP_N | Internal | Summer | B7 | 400 | 640 | 0 | 66.91 | 66.9 | 0.01 | 0
2020 | SPP_S_2_SPP_N | SPP_S | SPP_N | Internal | Summer | B8 | 500 | 640 | 0 | 64.02 | 64 | 0.01 | 0
2020 | SPP_S_2_SPP_N | SPP_S | SPP_N | Internal | Summer | B9 | 800 | 640 | 0 | 63.87 | 63.65 | 0.01 | 0
2020 | SPP_S_2_SPP_N | SPP_S | SPP_N | Internal | Summer | B10 | 1262 | 640 | 0 | 59.13 | 59.11 | 0.01 | 0
2020 | SPP_S_2_SPP_N | SPP_S | SPP_N | Internal | Winter | B16 | 25 | 640 | 0 | 68.03 | 68.02 | 0.01 | 0
2020 | SPP_S_2_SPP_N | SPP_S | SPP_N | Internal | Winter | B17 | 100 | 640 | 0 | 65.28 | 65.27 | 0.01 | 0
2020 | SPP_S_2_SPP_N | SPP_S | SPP_N | Internal | Winter | B18 | 400 | 640 | 0 | 65.4 | 65.38 | 0.01 | 0
2020 | SPP_S_2_SPP_N | SPP_S | SPP_N | Internal | Winter | B19 | 700 | 640 | 0 | 62.6 | 62.59 | 0.01 | 0
2020 | SPP_S_2_SPP_N | SPP_S | SPP_N | Internal | Winter | B20 | 935 | 640 | 0 | 57.73 | 57.72 | 0.01 | 0
2020 | TVA_2_ENT | TVA | ENT | Internal | Shoulder | B11 | 25 | 500 | 0 | 101.71 | 101.71 | 9 | 0
2020 | TVA_2_ENT | TVA | ENT | Internal | Shoulder | B12 | 200 | 500 | 0 | 73.92 | 68.19 | 9 | 0
2020 | TVA_2_ENT | TVA | ENT | Internal | Shoulder | B13 | 600 | 500 | 0 | 69.92 | 67.69 | 9 | 0
2020 | TVA_2_ENT | TVA | ENT | Internal | Shoulder | B14 | 900 | 500 | 0 | 69.92 | 65.43 | 9 | 0
2020 | TVA_2_ENT | TVA | ENT | Internal | Shoulder | B15 | 1203 | 500 | 0 | 69.39 | 65.43 | 9 | 0
2020 | TVA_2_ENT | TVA | ENT | Internal | Summer | B1 | 10 | 500 | 0 | 146.67 | 138.66 | 9 | 0
2020 | TVA_2_ENT | TVA | ENT | Internal | Summer | B2 | 25 | 500 | 0 | 116.43 | 109.31 | 9 | 0
2020 | TVA_2_ENT | TVA | ENT | Internal | Summer | B3 | 75 | 500 | 0 | 112.3 | 109.31 | 9 | 0
2020 | TVA_2_ENT | TVA | ENT | Internal | Summer | B4 | 100 | 500 | 0 | 108.67 | 105.16 | 9 | 0
2020 | TVA_2_ENT | TVA | ENT | Internal | Summer | B5 | 200 | 500 | 0 | 107.04 | 101.79 | 9 | 0
2020 | TVA_2_ENT | TVA | ENT | Internal | Summer | B6 | 300 | 500 | 0 | 97.11 | 93.43 | 9 | 0
2020 | TVA_2_ENT | TVA | ENT | Internal | Summer | B7 | 400 | 500 | 0 | 68.46 | 71.9 | 9 | 0
2020 | TVA_2_ENT | TVA | ENT | Internal | Summer | B8 | 500 | 500 | 0 | 68.46 | 66.82 | 9 | 0
2020 | TVA_2_ENT | TVA | ENT | Internal | Summer | B9 | 800 | 500 | 0 | 68.23 | 66.33 | 9 | 0
2020 | TVA_2_ENT | TVA | ENT | Internal | Summer | B10 | 1262 | 500 | 0 | 65.62 | 64.11 | 9 | 0
2020 | TVA_2_ENT | TVA | ENT | Internal | Winter | B16 | 25 | 500 | 0 | 106.99 | 96.36 | 9 | 0
2020 | TVA_2_ENT | TVA | ENT | Internal | Winter | B17 | 100 | 500 | 0 | 78.93 | 70.92 | 9 | 0
2020 | TVA_2_ENT | TVA | ENT | Internal | Winter | B18 | 400 | 500 | 0 | 72.6 | 70.4 | 9 | 0
2020 | TVA_2_ENT | TVA | ENT | Internal | Winter | B19 | 700 | 500 | 0 | 72.6 | 68.04 | 9 | 0
2020 | TVA_2_ENT | TVA | ENT | Internal | Winter | B20 | 935 | 500 | 0 | 70.73 | 68.04 | 9 | 0
2020 | TVA_2_MISO_MO-IL | TVA | MISO_MO-IL | Internal | Shoulder | B11 | 25 | 50 | 0 | 101.71 | 93.71 | 9 | 0
2020 | TVA_2_MISO_MO-IL | TVA | MISO_MO-IL | Internal | Shoulder | B12 | 200 | 50 | 0 | 73.92 | 74.92 | 9 | 0
2020 | TVA_2_MISO_MO-IL | TVA | MISO_MO-IL | Internal | Shoulder | B13 | 600 | 50 | 0 | 69.92 | 67.69 | 9 | 0
2020 | TVA_2_MISO_MO-IL | TVA | MISO_MO-IL | Internal | Shoulder | B14 | 900 | 50 | 0 | 69.92 | 64.46 | 9 | 0
2020 | TVA_2_MISO_MO-IL | TVA | MISO_MO-IL | Internal | Shoulder | B15 | 1203 | 50 | 0 | 69.39 | 61.39 | 9 | 0
2020 | TVA_2_MISO_MO-IL | TVA | MISO_MO-IL | Internal | Summer | B1 | 10 | 50 | 0 | 146.67 | 133.5 | 9 | 0
2020 | TVA_2_MISO_MO-IL | TVA | MISO_MO-IL | Internal | Summer | B2 | 25 | 50 | 0 | 116.43 | 108.42 | 9 | 0
2020 | TVA_2_MISO_MO-IL | TVA | MISO_MO-IL | Internal | Summer | B3 | 75 | 50 | 0 | 112.3 | 104.29 | 9 | 0
2020 | TVA_2_MISO_MO-IL | TVA | MISO_MO-IL | Internal | Summer | B4 | 100 | 50 | 0 | 108.67 | 100.66 | 9 | 0
2020 | TVA_2_MISO_MO-IL | TVA | MISO_MO-IL | Internal | Summer | B5 | 200 | 50 | 0 | 107.04 | 100.66 | 9 | 0
2020 | TVA_2_MISO_MO-IL | TVA | MISO_MO-IL | Internal | Summer | B6 | 300 | 50 | 0 | 97.11 | 93.43 | 9 | 0
2020 | TVA_2_MISO_MO-IL | TVA | MISO_MO-IL | Internal | Summer | B7 | 400 | 50 | 0 | 68.46 | 71.9 | 9 | 0
2020 | TVA_2_MISO_MO-IL | TVA | MISO_MO-IL | Internal | Summer | B8 | 500 | 50 | 0 | 68.46 | 64.04 | 9 | 0
2020 | TVA_2_MISO_MO-IL | TVA | MISO_MO-IL | Internal | Summer | B9 | 800 | 50 | 0 | 68.23 | 62.58 | 9 | 0
2020 | TVA_2_MISO_MO-IL | TVA | MISO_MO-IL | Internal | Summer | B10 | 1262 | 50 | 0 | 65.62 | 61.69 | 9 | 0
2020 | TVA_2_MISO_MO-IL | TVA | MISO_MO-IL | Internal | Winter | B16 | 25 | 50 | 0 | 106.99 | 98.98 | 9 | 0
2020 | TVA_2_MISO_MO-IL | TVA | MISO_MO-IL | Internal | Winter | B17 | 100 | 50 | 0 | 78.93 | 78.92 | 9 | 0
2020 | TVA_2_MISO_MO-IL | TVA | MISO_MO-IL | Internal | Winter | B18 | 400 | 50 | 0 | 72.6 | 70.63 | 9 | 0
2020 | TVA_2_MISO_MO-IL | TVA | MISO_MO-IL | Internal | Winter | B19 | 700 | 50 | 0 | 72.6 | 67.59 | 9 | 0
2020 | TVA_2_MISO_MO-IL | TVA | MISO_MO-IL | Internal | Winter | B20 | 935 | 50 | 0 | 70.73 | 62.72 | 9 | 0
2020 | TVA_2_NonRTO_Midwest | TVA | NonRTO_Midwest | Internal | Shoulder | B11 | 25 | 100 | 0 | 101.71 | 101.7 | 9 | 0
2020 | TVA_2_NonRTO_Midwest | TVA | NonRTO_Midwest | Internal | Shoulder | B12 | 200 | 100 | 0 | 73.92 | 82.91 | 9 | 0
2020 | TVA_2_NonRTO_Midwest | TVA | NonRTO_Midwest | Internal | Shoulder | B13 | 600 | 100 | 0 | 69.92 | 75.68 | 9 | 0
2020 | TVA_2_NonRTO_Midwest | TVA | NonRTO_Midwest | Internal | Shoulder | B14 | 900 | 100 | 0 | 69.92 | 72.45 | 9 | 0
2020 | TVA_2_NonRTO_Midwest | TVA | NonRTO_Midwest | Internal | Shoulder | B15 | 1203 | 100 | 0 | 69.39 | 64.91 | 9 | 0
2020 | TVA_2_NonRTO_Midwest | TVA | NonRTO_Midwest | Internal | Summer | B1 | 10 | 100 | 0 | 146.67 | 138.66 | 9 | 0
2020 | TVA_2_NonRTO_Midwest | TVA | NonRTO_Midwest | Internal | Summer | B2 | 25 | 100 | 0 | 116.43 | 108.42 | 9 | 0
2020 | TVA_2_NonRTO_Midwest | TVA | NonRTO_Midwest | Internal | Summer | B3 | 75 | 100 | 0 | 112.3 | 108.34 | 9 | 0
2020 | TVA_2_NonRTO_Midwest | TVA | NonRTO_Midwest | Internal | Summer | B4 | 100 | 100 | 0 | 108.67 | 107.74 | 9 | 0
2020 | TVA_2_NonRTO_Midwest | TVA | NonRTO_Midwest | Internal | Summer | B5 | 200 | 100 | 0 | 107.04 | 107.03 | 9 | 0
2020 | TVA_2_NonRTO_Midwest | TVA | NonRTO_Midwest | Internal | Summer | B6 | 300 | 100 | 0 | 97.11 | 91.32 | 9 | 0
2020 | TVA_2_NonRTO_Midwest | TVA | NonRTO_Midwest | Internal | Summer | B7 | 400 | 100 | 100 | 68.46 | 78.45 | 9 | 0.98
2020 | TVA_2_NonRTO_Midwest | TVA | NonRTO_Midwest | Internal | Summer | B8 | 500 | 100 | 0 | 68.46 | 65.39 | 9 | 0
2020 | TVA_2_NonRTO_Midwest | TVA | NonRTO_Midwest | Internal | Summer | B9 | 800 | 100 | 0 | 68.23 | 65.23 | 9 | 0
2020 | TVA_2_NonRTO_Midwest | TVA | NonRTO_Midwest | Internal | Summer | B10 | 1262 | 100 | 0 | 65.62 | 62.5 | 9 | 0
2020 | TVA_2_NonRTO_Midwest | TVA | NonRTO_Midwest | Internal | Winter | B16 | 25 | 100 | 0 | 106.99 | 106.97 | 9 | 0
2020 | TVA_2_NonRTO_Midwest | TVA | NonRTO_Midwest | Internal | Winter | B17 | 100 | 100 | 0 | 78.93 | 86.93 | 9 | 0
2020 | TVA_2_NonRTO_Midwest | TVA | NonRTO_Midwest | Internal | Winter | B18 | 400 | 100 | 0 | 72.6 | 78.62 | 9 | 0
2020 | TVA_2_NonRTO_Midwest | TVA | NonRTO_Midwest | Internal | Winter | B19 | 700 | 100 | 0 | 72.6 | 75.58 | 9 | 0
2020 | TVA_2_NonRTO_Midwest | TVA | NonRTO_Midwest | Internal | Winter | B20 | 935 | 100 | 0 | 70.73 | 67.01 | 9 | 0
2020 | TVA_2_PJM_ROR | TVA | PJM_ROR | Internal | Shoulder | B11 | 25 | 500 | 0 | 101.71 | 95.7 | 9 | 0
2020 | TVA_2_PJM_ROR | TVA | PJM_ROR | Internal | Shoulder | B12 | 200 | 500 | 0 | 73.92 | 76.92 | 9 | 0
2020 | TVA_2_PJM_ROR | TVA | PJM_ROR | Internal | Shoulder | B13 | 600 | 500 | 0 | 69.92 | 69.69 | 9 | 0
2020 | TVA_2_PJM_ROR | TVA | PJM_ROR | Internal | Shoulder | B14 | 900 | 500 | 0 | 69.92 | 66.46 | 9 | 0
2020 | TVA_2_PJM_ROR | TVA | PJM_ROR | Internal | Shoulder | B15 | 1203 | 500 | 0 | 69.39 | 63.37 | 9 | 0
2020 | TVA_2_PJM_ROR | TVA | PJM_ROR | Internal | Summer | B1 | 10 | 500 | 0 | 146.67 | 155.66 | 9 | 0
2020 | TVA_2_PJM_ROR | TVA | PJM_ROR | Internal | Summer | B2 | 25 | 500 | 0 | 116.43 | 119.42 | 9 | 0
2020 | TVA_2_PJM_ROR | TVA | PJM_ROR | Internal | Summer | B3 | 75 | 500 | 0 | 112.3 | 102.36 | 9 | 0
2020 | TVA_2_PJM_ROR | TVA | PJM_ROR | Internal | Summer | B4 | 100 | 500 | 0 | 108.67 | 101.03 | 9 | 0
2020 | TVA_2_PJM_ROR | TVA | PJM_ROR | Internal | Summer | B5 | 200 | 500 | 0 | 107.04 | 101.03 | 9 | 0
2020 | TVA_2_PJM_ROR | TVA | PJM_ROR | Internal | Summer | B6 | 300 | 500 | 0 | 97.11 | 91.43 | 9 | 0
2020 | TVA_2_PJM_ROR | TVA | PJM_ROR | Internal | Summer | B7 | 400 | 500 | 0 | 68.46 | 72.46 | 9 | 0
2020 | TVA_2_PJM_ROR | TVA | PJM_ROR | Internal | Summer | B8 | 500 | 500 | 0 | 68.46 | 66.03 | 9 | 0
2020 | TVA_2_PJM_ROR | TVA | PJM_ROR | Internal | Summer | B9 | 800 | 500 | 0 | 68.23 | 62.22 | 9 | 0
2020 | TVA_2_PJM_ROR | TVA | PJM_ROR | Internal | Summer | B10 | 1262 | 500 | 0 | 65.62 | 60.35 | 9 | 0
2020 | TVA_2_PJM_ROR | TVA | PJM_ROR | Internal | Winter | B16 | 25 | 500 | 0 | 106.99 | 100.98 | 9 | 0
2020 | TVA_2_PJM_ROR | TVA | PJM_ROR | Internal | Winter | B17 | 100 | 500 | 0 | 78.93 | 85.93 | 9 | 0
2020 | TVA_2_PJM_ROR | TVA | PJM_ROR | Internal | Winter | B18 | 400 | 500 | 0 | 72.6 | 73.43 | 9 | 0
2020 | TVA_2_PJM_ROR | TVA | PJM_ROR | Internal | Winter | B19 | 700 | 500 | 0 | 72.6 | 69.59 | 9 | 0
2020 | TVA_2_PJM_ROR | TVA | PJM_ROR | Internal | Winter | B20 | 935 | 500 | 0 | 70.73 | 64.72 | 9 | 0
2020 | TVA_2_SOCO | TVA | SOCO | Internal | Shoulder | B11 | 25 | 500 | 0 | 101.71 | 110.7 | 9 | 0
2020 | TVA_2_SOCO | TVA | SOCO | Internal | Shoulder | B12 | 200 | 500 | 0 | 73.92 | 76.19 | 9 | 0
2020 | TVA_2_SOCO | TVA | SOCO | Internal | Shoulder | B13 | 600 | 500 | 0 | 69.92 | 69.75 | 9 | 0
2020 | TVA_2_SOCO | TVA | SOCO | Internal | Shoulder | B14 | 900 | 500 | 0 | 69.92 | 69.75 | 9 | 0
2020 | TVA_2_SOCO | TVA | SOCO | Internal | Shoulder | B15 | 1203 | 500 | 0 | 69.39 | 67.3 | 9 | 0
2020 | TVA_2_SOCO | TVA | SOCO | Internal | Summer | B1 | 10 | 500 | 0 | 146.67 | 155.66 | 9 | 0
2020 | TVA_2_SOCO | TVA | SOCO | Internal | Summer | B2 | 25 | 500 | 0 | 116.43 | 117.31 | 9 | 0
2020 | TVA_2_SOCO | TVA | SOCO | Internal | Summer | B3 | 75 | 500 | 0 | 112.3 | 117.31 | 9 | 0
2020 | TVA_2_SOCO | TVA | SOCO | Internal | Summer | B4 | 100 | 500 | 0 | 108.67 | 112 | 9 | 0
2020 | TVA_2_SOCO | TVA | SOCO | Internal | Summer | B5 | 200 | 500 | 0 | 107.04 | 109.79 | 9 | 0
2020 | TVA_2_SOCO | TVA | SOCO | Internal | Summer | B6 | 300 | 500 | 500 | 97.11 | 106.44 | 9 | 0.34
2020 | TVA_2_SOCO | TVA | SOCO | Internal | Summer | B7 | 400 | 500 | 500 | 68.46 | 96.46 | 9 | 18.99
2020 | TVA_2_SOCO | TVA | SOCO | Internal | Summer | B8 | 500 | 500 | 500 | 68.46 | 81.03 | 9 | 3.56
2020 | TVA_2_SOCO | TVA | SOCO | Internal | Summer | B9 | 800 | 500 | 0 | 68.23 | 70.56 | 9 | 0
2020 | TVA_2_SOCO | TVA | SOCO | Internal | Summer | B10 | 1262 | 500 | 0 | 65.62 | 66.03 | 9 | 0
2020 | TVA_2_SOCO | TVA | SOCO | Internal | Winter | B16 | 25 | 500 | 0 | 106.99 | 115.98 | 9 | 0
2020 | TVA_2_SOCO | TVA | SOCO | Internal | Winter | B17 | 100 | 500 | 0 | 78.93 | 86.67 | 9 | 0
2020 | TVA_2_SOCO | TVA | SOCO | Internal | Winter | B18 | 400 | 500 | 0 | 72.6 | 71.72 | 9 | 0
2020 | TVA_2_SOCO | TVA | SOCO | Internal | Winter | B19 | 700 | 500 | 0 | 72.6 | 71.72 | 9 | 0
2020 | TVA_2_SOCO | TVA | SOCO | Internal | Winter | B20 | 935 | 500 | 0 | 70.73 | 69.91 | 9 | 0
2020 | TVA_2_VACAR | TVA | VACAR | Internal | Shoulder | B11 | 25 | 150 | 0 | 101.71 | 103.7 | 9 | 0
2020 | TVA_2_VACAR | TVA | VACAR | Internal | Shoulder | B12 | 200 | 150 | 21.87 | 73.92 | 82.92 | 9 | 0
2020 | TVA_2_VACAR | TVA | VACAR | Internal | Shoulder | B13 | 600 | 150 | 0 | 69.92 | 75.69 | 9 | 0
2020 | TVA_2_VACAR | TVA | VACAR | Internal | Shoulder | B14 | 900 | 150 | 0 | 69.92 | 72.46 | 9 | 0
2020 | TVA_2_VACAR | TVA | VACAR | Internal | Shoulder | B15 | 1203 | 150 | 0 | 69.39 | 67.39 | 9 | 0
2020 | TVA_2_VACAR | TVA | VACAR | Internal | Summer | B1 | 10 | 150 | 150 | 146.67 | 161.66 | 9 | 5.99
2020 | TVA_2_VACAR | TVA | VACAR | Internal | Summer | B2 | 25 | 150 | 0 | 116.43 | 125.42 | 9 | 0
2020 | TVA_2_VACAR | TVA | VACAR | Internal | Summer | B3 | 75 | 150 | 0 | 112.3 | 112.67 | 9 | 0
2020 | TVA_2_VACAR | TVA | VACAR | Internal | Summer | B4 | 100 | 150 | 0 | 108.67 | 112.67 | 9 | 0
2020 | TVA_2_VACAR | TVA | VACAR | Internal | Summer | B5 | 200 | 150 | 0 | 107.04 | 112.67 | 9 | 0
2020 | TVA_2_VACAR | TVA | VACAR | Internal | Summer | B6 | 300 | 150 | 150 | 97.11 | 106.44 | 9 | 0.34
2020 | TVA_2_VACAR | TVA | VACAR | Internal | Summer | B7 | 400 | 150 | 150 | 68.46 | 90.26 | 9 | 12.8
2020 | TVA_2_VACAR | TVA | VACAR | Internal | Summer | B8 | 500 | 150 | 0 | 68.46 | 74.03 | 9 | 0
2020 | TVA_2_VACAR | TVA | VACAR | Internal | Summer | B9 | 800 | 150 | 0 | 68.23 | 68.22 | 9 | 0
2020 | TVA_2_VACAR | TVA | VACAR | Internal | Summer | B10 | 1262 | 150 | 0 | 65.62 | 65.91 | 9 | 0
2020 | TVA_2_VACAR | TVA | VACAR | Internal | Winter | B16 | 25 | 150 | 150 | 106.99 | 122.52 | 9 | 6.53
2020 | TVA_2_VACAR | TVA | VACAR | Internal | Winter | B17 | 100 | 150 | 150 | 78.93 | 96.67 | 9 | 8.74
2020 | TVA_2_VACAR | TVA | VACAR | Internal | Winter | B18 | 400 | 150 | 0 | 72.6 | 79.43 | 9 | 0
2020 | TVA_2_VACAR | TVA | VACAR | Internal | Winter | B19 | 700 | 150 | 0 | 72.6 | 75.59 | 9 | 0
2020 | TVA_2_VACAR | TVA | VACAR | Internal | Winter | B20 | 935 | 150 | 0 | 70.73 | 70.72 | 9 | 0
2020 | TVA_Transmission_2_ENT | TVA_Transmission | ENT | Internal | Shoulder | B11 | 25 | 3000 | 0 | 101.7 | 101.71 | 9 | 0
2020 | TVA_Transmission_2_ENT | TVA_Transmission | ENT | Internal | Shoulder | B12 | 200 | 3000 | 0 | 75.62 | 68.19 | 9 | 0
2020 | TVA_Transmission_2_ENT | TVA_Transmission | ENT | Internal | Shoulder | B13 | 600 | 3000 | 0 | 72.08 | 67.69 | 9 | 0
2020 | TVA_Transmission_2_ENT | TVA_Transmission | ENT | Internal | Shoulder | B14 | 900 | 3000 | 0 | 70.72 | 65.43 | 9 | 0
2020 | TVA_Transmission_2_ENT | TVA_Transmission | ENT | Internal | Shoulder | B15 | 1203 | 3000 | 0 | 69.37 | 65.43 | 9 | 0
2020 | TVA_Transmission_2_ENT | TVA_Transmission | ENT | Internal | Summer | B1 | 10 | 3000 | 0 | 146.66 | 138.66 | 9 | 0
2020 | TVA_Transmission_2_ENT | TVA_Transmission | ENT | Internal | Summer | B2 | 25 | 3000 | 0 | 116.42 | 109.31 | 9 | 0
2020 | TVA_Transmission_2_ENT | TVA_Transmission | ENT | Internal | Summer | B3 | 75 | 3000 | 0 | 112.29 | 109.31 | 9 | 0
2020 | TVA_Transmission_2_ENT | TVA_Transmission | ENT | Internal | Summer | B4 | 100 | 3000 | 0 | 108.66 | 105.16 | 9 | 0
2020 | TVA_Transmission_2_ENT | TVA_Transmission | ENT | Internal | Summer | B5 | 200 | 3000 | 0 | 107.03 | 101.79 | 9 | 0
2020 | TVA_Transmission_2_ENT | TVA_Transmission | ENT | Internal | Summer | B6 | 300 | 3000 | 0 | 97.44 | 93.43 | 9 | 0
2020 | TVA_Transmission_2_ENT | TVA_Transmission | ENT | Internal | Summer | B7 | 400 | 3000 | 0 | 79.9 | 71.9 | 9 | 0
2020 | TVA_Transmission_2_ENT | TVA_Transmission | ENT | Internal | Summer | B8 | 500 | 3000 | 0 | 72.03 | 66.82 | 9 | 0
2020 | TVA_Transmission_2_ENT | TVA_Transmission | ENT | Internal | Summer | B9 | 800 | 3000 | 0 | 68.22 | 66.33 | 9 | 0
2020 | TVA_Transmission_2_ENT | TVA_Transmission | ENT | Internal | Summer | B10 | 1262 | 3000 | 0 | 65.96 | 64.11 | 9 | 0
2020 | TVA_Transmission_2_ENT | TVA_Transmission | ENT | Internal | Winter | B16 | 25 | 3000 | 0 | 106.98 | 96.36 | 9 | 0
2020 | TVA_Transmission_2_ENT | TVA_Transmission | ENT | Internal | Winter | B17 | 100 | 3000 | 0 | 78.92 | 70.92 | 9 | 0
2020 | TVA_Transmission_2_ENT | TVA_Transmission | ENT | Internal | Winter | B18 | 400 | 3000 | 0 | 74.99 | 70.4 | 9 | 0
2020 | TVA_Transmission_2_ENT | TVA_Transmission | ENT | Internal | Winter | B19 | 700 | 3000 | 0 | 73.52 | 68.04 | 9 | 0
2020 | TVA_Transmission_2_ENT | TVA_Transmission | ENT | Internal | Winter | B20 | 935 | 3000 | 0 | 70.72 | 68.04 | 9 | 0
2020 | TVA_Transmission_2_NonRTO_Midwest | TVA_Transmission | NonRTO_Midwest | Internal | Shoulder | B11 | 25 | 700 | 0 | 101.7 | 101.7 | 9 | 0
2020 | TVA_Transmission_2_NonRTO_Midwest | TVA_Transmission | NonRTO_Midwest | Internal | Shoulder | B12 | 200 | 700 | 0 | 75.62 | 82.91 | 9 | 0
2020 | TVA_Transmission_2_NonRTO_Midwest | TVA_Transmission | NonRTO_Midwest | Internal | Shoulder | B13 | 600 | 700 | 0 | 72.08 | 75.68 | 9 | 0
2020 | TVA_Transmission_2_NonRTO_Midwest | TVA_Transmission | NonRTO_Midwest | Internal | Shoulder | B14 | 900 | 700 | 0 | 70.72 | 72.45 | 9 | 0
2020 | TVA_Transmission_2_NonRTO_Midwest | TVA_Transmission | NonRTO_Midwest | Internal | Shoulder | B15 | 1203 | 700 | 0 | 69.37 | 64.91 | 9 | 0
2020 | TVA_Transmission_2_NonRTO_Midwest | TVA_Transmission | NonRTO_Midwest | Internal | Summer | B1 | 10 | 700 | 0 | 146.66 | 138.66 | 9 | 0
2020 | TVA_Transmission_2_NonRTO_Midwest | TVA_Transmission | NonRTO_Midwest | Internal | Summer | B2 | 25 | 700 | 0 | 116.42 | 108.42 | 9 | 0
2020 | TVA_Transmission_2_NonRTO_Midwest | TVA_Transmission | NonRTO_Midwest | Internal | Summer | B3 | 75 | 700 | 0 | 112.29 | 108.34 | 9 | 0
2020 | TVA_Transmission_2_NonRTO_Midwest | TVA_Transmission | NonRTO_Midwest | Internal | Summer | B4 | 100 | 700 | 0 | 108.66 | 107.74 | 9 | 0
2020 | TVA_Transmission_2_NonRTO_Midwest | TVA_Transmission | NonRTO_Midwest | Internal | Summer | B5 | 200 | 700 | 0 | 107.03 | 107.03 | 9 | 0
2020 | TVA_Transmission_2_NonRTO_Midwest | TVA_Transmission | NonRTO_Midwest | Internal | Summer | B6 | 300 | 700 | 0 | 97.44 | 91.32 | 9 | 0
2020 | TVA_Transmission_2_NonRTO_Midwest | TVA_Transmission | NonRTO_Midwest | Internal | Summer | B7 | 400 | 700 | 0 | 79.9 | 78.45 | 9 | 0
2020 | TVA_Transmission_2_NonRTO_Midwest | TVA_Transmission | NonRTO_Midwest | Internal | Summer | B8 | 500 | 700 | 0 | 72.03 | 65.39 | 9 | 0
2020 | TVA_Transmission_2_NonRTO_Midwest | TVA_Transmission | NonRTO_Midwest | Internal | Summer | B9 | 800 | 700 | 0 | 68.22 | 65.23 | 9 | 0
2020 | TVA_Transmission_2_NonRTO_Midwest | TVA_Transmission | NonRTO_Midwest | Internal | Summer | B10 | 1262 | 700 | 0 | 65.96 | 62.5 | 9 | 0
2020 | TVA_Transmission_2_NonRTO_Midwest | TVA_Transmission | NonRTO_Midwest | Internal | Winter | B16 | 25 | 700 | 0 | 106.98 | 106.97 | 9 | 0
2020 | TVA_Transmission_2_NonRTO_Midwest | TVA_Transmission | NonRTO_Midwest | Internal | Winter | B17 | 100 | 700 | 0 | 78.92 | 86.93 | 9 | 0
2020 | TVA_Transmission_2_NonRTO_Midwest | TVA_Transmission | NonRTO_Midwest | Internal | Winter | B18 | 400 | 700 | 0 | 74.99 | 78.62 | 9 | 0
2020 | TVA_Transmission_2_NonRTO_Midwest | TVA_Transmission | NonRTO_Midwest | Internal | Winter | B19 | 700 | 700 | 0 | 73.52 | 75.58 | 9 | 0
2020 | TVA_Transmission_2_NonRTO_Midwest | TVA_Transmission | NonRTO_Midwest | Internal | Winter | B20 | 935 | 700 | 0 | 70.72 | 67.01 | 9 | 0
2020 | TVA_Transmission_2_PJM_ROR | TVA_Transmission | PJM_ROR | Internal | Shoulder | B11 | 25 | 2000 | 0 | 101.7 | 95.7 | 9 | 0
2020 | TVA_Transmission_2_PJM_ROR | TVA_Transmission | PJM_ROR | Internal | Shoulder | B12 | 200 | 2000 | 0 | 75.62 | 76.92 | 9 | 0
2020 | TVA_Transmission_2_PJM_ROR | TVA_Transmission | PJM_ROR | Internal | Shoulder | B13 | 600 | 2000 | 0 | 72.08 | 69.69 | 9 | 0
2020 | TVA_Transmission_2_PJM_ROR | TVA_Transmission | PJM_ROR | Internal | Shoulder | B14 | 900 | 2000 | 0 | 70.72 | 66.46 | 9 | 0
2020 | TVA_Transmission_2_PJM_ROR | TVA_Transmission | PJM_ROR | Internal | Shoulder | B15 | 1203 | 2000 | 0 | 69.37 | 63.37 | 9 | 0
2020 | TVA_Transmission_2_PJM_ROR | TVA_Transmission | PJM_ROR | Internal | Summer | B1 | 10 | 2000 | 1548.19 | 146.66 | 155.66 | 9 | 0
2020 | TVA_Transmission_2_PJM_ROR | TVA_Transmission | PJM_ROR | Internal | Summer | B2 | 25 | 2000 | 0 | 116.42 | 119.42 | 9 | 0
2020 | TVA_Transmission_2_PJM_ROR | TVA_Transmission | PJM_ROR | Internal | Summer | B3 | 75 | 2000 | 0 | 112.29 | 102.36 | 9 | 0
2020 | TVA_Transmission_2_PJM_ROR | TVA_Transmission | PJM_ROR | Internal | Summer | B4 | 100 | 2000 | 0 | 108.66 | 101.03 | 9 | 0
2020 | TVA_Transmission_2_PJM_ROR | TVA_Transmission | PJM_ROR | Internal | Summer | B5 | 200 | 2000 | 0 | 107.03 | 101.03 | 9 | 0
2020 | TVA_Transmission_2_PJM_ROR | TVA_Transmission | PJM_ROR | Internal | Summer | B6 | 300 | 2000 | 0 | 97.44 | 91.43 | 9 | 0
2020 | TVA_Transmission_2_PJM_ROR | TVA_Transmission | PJM_ROR | Internal | Summer | B7 | 400 | 2000 | 0 | 79.9 | 72.46 | 9 | 0
2020 | TVA_Transmission_2_PJM_ROR | TVA_Transmission | PJM_ROR | Internal | Summer | B8 | 500 | 2000 | 0 | 72.03 | 66.03 | 9 | 0
2020 | TVA_Transmission_2_PJM_ROR | TVA_Transmission | PJM_ROR | Internal | Summer | B9 | 800 | 2000 | 0 | 68.22 | 62.22 | 9 | 0
2020 | TVA_Transmission_2_PJM_ROR | TVA_Transmission | PJM_ROR | Internal | Summer | B10 | 1262 | 2000 | 0 | 65.96 | 60.35 | 9 | 0
2020 | TVA_Transmission_2_PJM_ROR | TVA_Transmission | PJM_ROR | Internal | Winter | B16 | 25 | 2000 | 0 | 106.98 | 100.98 | 9 | 0
2020 | TVA_Transmission_2_PJM_ROR | TVA_Transmission | PJM_ROR | Internal | Winter | B17 | 100 | 2000 | 0 | 78.92 | 85.93 | 9 | 0
2020 | TVA_Transmission_2_PJM_ROR | TVA_Transmission | PJM_ROR | Internal | Winter | B18 | 400 | 2000 | 0 | 74.99 | 73.43 | 9 | 0
2020 | TVA_Transmission_2_PJM_ROR | TVA_Transmission | PJM_ROR | Internal | Winter | B19 | 700 | 2000 | 0 | 73.52 | 69.59 | 9 | 0
2020 | TVA_Transmission_2_PJM_ROR | TVA_Transmission | PJM_ROR | Internal | Winter | B20 | 935 | 2000 | 0 | 70.72 | 64.72 | 9 | 0
2020 | TVA_Transmission_2_SOCO | TVA_Transmission | SOCO | Internal | Shoulder | B11 | 25 | 3200 | 768.91 | 101.7 | 110.7 | 9 | 0
2020 | TVA_Transmission_2_SOCO | TVA_Transmission | SOCO | Internal | Shoulder | B12 | 200 | 3200 | 0 | 75.62 | 76.19 | 9 | 0
2020 | TVA_Transmission_2_SOCO | TVA_Transmission | SOCO | Internal | Shoulder | B13 | 600 | 3200 | 0 | 72.08 | 69.75 | 9 | 0
2020 | TVA_Transmission_2_SOCO | TVA_Transmission | SOCO | Internal | Shoulder | B14 | 900 | 3200 | 0 | 70.72 | 69.75 | 9 | 0
2020 | TVA_Transmission_2_SOCO | TVA_Transmission | SOCO | Internal | Shoulder | B15 | 1203 | 3200 | 0 | 69.37 | 67.3 | 9 | 0
2020 | TVA_Transmission_2_SOCO | TVA_Transmission | SOCO | Internal | Summer | B1 | 10 | 3200 | 2460.95 | 146.66 | 155.66 | 9 | 0
2020 | TVA_Transmission_2_SOCO | TVA_Transmission | SOCO | Internal | Summer | B2 | 25 | 3200 | 0 | 116.42 | 117.31 | 9 | 0
2020 | TVA_Transmission_2_SOCO | TVA_Transmission | SOCO | Internal | Summer | B3 | 75 | 3200 | 0 | 112.29 | 117.31 | 9 | 0
2020 | TVA_Transmission_2_SOCO | TVA_Transmission | SOCO | Internal | Summer | B4 | 100 | 3200 | 0 | 108.66 | 112 | 9 | 0
2020 | TVA_Transmission_2_SOCO | TVA_Transmission | SOCO | Internal | Summer | B5 | 200 | 3200 | 0 | 107.03 | 109.79 | 9 | 0
2020 | TVA_Transmission_2_SOCO | TVA_Transmission | SOCO | Internal | Summer | B6 | 300 | 3200 | 2386.55 | 97.44 | 106.44 | 9 | 0
2020 | TVA_Transmission_2_SOCO | TVA_Transmission | SOCO | Internal | Summer | B7 | 400 | 3200 | 3200 | 79.9 | 96.46 | 9 | 7.55
2020 | TVA_Transmission_2_SOCO | TVA_Transmission | SOCO | Internal | Summer | B8 | 500 | 3200 | 1294.58 | 72.03 | 81.03 | 9 | 0
2020 | TVA_Transmission_2_SOCO | TVA_Transmission | SOCO | Internal | Summer | B9 | 800 | 3200 | 0 | 68.22 | 70.56 | 9 | 0
2020 | TVA_Transmission_2_SOCO | TVA_Transmission | SOCO | Internal | Summer | B10 | 1262 | 3200 | 0 | 65.96 | 66.03 | 9 | 0
2020 | TVA_Transmission_2_SOCO | TVA_Transmission | SOCO | Internal | Winter | B16 | 25 | 3200 | 832.19 | 106.98 | 115.98 | 9 | 0
2020 | TVA_Transmission_2_SOCO | TVA_Transmission | SOCO | Internal | Winter | B17 | 100 | 3200 | 0 | 78.92 | 86.67 | 9 | 0
2020 | TVA_Transmission_2_SOCO | TVA_Transmission | SOCO | Internal | Winter | B18 | 400 | 3200 | 0 | 74.99 | 71.72 | 9 | 0
2020 | TVA_Transmission_2_SOCO | TVA_Transmission | SOCO | Internal | Winter | B19 | 700 | 3200 | 0 | 73.52 | 71.72 | 9 | 0
2020 | TVA_Transmission_2_SOCO | TVA_Transmission | SOCO | Internal | Winter | B20 | 935 | 3200 | 0 | 70.72 | 69.91 | 9 | 0
2020 | TVA_Transmission_2_TVA | TVA_Transmission | TVA | Internal | Shoulder | B11 | 25 | 99999 | 256.99 | 101.7 | 101.71 | 0.01 | 0
2020 | TVA_Transmission_2_TVA | TVA_Transmission | TVA | Internal | Shoulder | B12 | 200 | 99999 | 0 | 75.62 | 73.92 | 0.01 | 0
2020 | TVA_Transmission_2_TVA | TVA_Transmission | TVA | Internal | Shoulder | B13 | 600 | 99999 | 0 | 72.08 | 69.92 | 0.01 | 0
2020 | TVA_Transmission_2_TVA | TVA_Transmission | TVA | Internal | Shoulder | B14 | 900 | 99999 | 0 | 70.72 | 69.92 | 0.01 | 0
2020 | TVA_Transmission_2_TVA | TVA_Transmission | TVA | Internal | Shoulder | B15 | 1203 | 99999 | 1894.03 | 69.37 | 69.39 | 0.01 | 0
2020 | TVA_Transmission_2_TVA | TVA_Transmission | TVA | Internal | Summer | B1 | 10 | 99999 | 1128.89 | 146.66 | 146.67 | 0.01 | 0
2020 | TVA_Transmission_2_TVA | TVA_Transmission | TVA | Internal | Summer | B2 | 25 | 99999 | 1659.8 | 116.42 | 116.43 | 0.01 | 0
2020 | TVA_Transmission_2_TVA | TVA_Transmission | TVA | Internal | Summer | B3 | 75 | 99999 | 3931.28 | 112.29 | 112.3 | 0.01 | 0
2020 | TVA_Transmission_2_TVA | TVA_Transmission | TVA | Internal | Summer | B4 | 100 | 99999 | 3230.47 | 108.66 | 108.67 | 0.01 | 0
2020 | TVA_Transmission_2_TVA | TVA_Transmission | TVA | Internal | Summer | B5 | 200 | 99999 | 1623.52 | 107.03 | 107.04 | 0.01 | 0
2020 | TVA_Transmission_2_TVA | TVA_Transmission | TVA | Internal | Summer | B6 | 300 | 99999 | 0 | 97.44 | 97.11 | 0.01 | 0
2020 | TVA_Transmission_2_TVA | TVA_Transmission | TVA | Internal | Summer | B7 | 400 | 99999 | 0 | 79.9 | 68.46 | 0.01 | 0
2020 | TVA_Transmission_2_TVA | TVA_Transmission | TVA | Internal | Summer | B8 | 500 | 99999 | 0 | 72.03 | 68.46 | 0.01 | 0
2020 | TVA_Transmission_2_TVA | TVA_Transmission | TVA | Internal | Summer | B9 | 800 | 99999 | 1222.73 | 68.22 | 68.23 | 0.01 | 0
2020 | TVA_Transmission_2_TVA | TVA_Transmission | TVA | Internal | Summer | B10 | 1262 | 99999 | 0 | 65.96 | 65.62 | 0.01 | 0
2020 | TVA_Transmission_2_TVA | TVA_Transmission | TVA | Internal | Winter | B16 | 25 | 99999 | 1145.41 | 106.98 | 106.99 | 0.01 | 0
2020 | TVA_Transmission_2_TVA | TVA_Transmission | TVA | Internal | Winter | B17 | 100 | 99999 | 81.59 | 78.92 | 78.93 | 0.01 | 0
2020 | TVA_Transmission_2_TVA | TVA_Transmission | TVA | Internal | Winter | B18 | 400 | 99999 | 0 | 74.99 | 72.6 | 0.01 | 0
2020 | TVA_Transmission_2_TVA | TVA_Transmission | TVA | Internal | Winter | B19 | 700 | 99999 | 0 | 73.52 | 72.6 | 0.01 | 0
2020 | TVA_Transmission_2_TVA | TVA_Transmission | TVA | Internal | Winter | B20 | 935 | 99999 | 1120.08 | 70.72 | 70.73 | 0.01 | 0
2020 | TVA_Transmission_2_VACAR | TVA_Transmission | VACAR | Internal | Shoulder | B11 | 25 | 900 | 0 | 101.7 | 103.7 | 9 | 0
2020 | TVA_Transmission_2_VACAR | TVA_Transmission | VACAR | Internal | Shoulder | B12 | 200 | 900 | 0 | 75.62 | 82.92 | 9 | 0
2020 | TVA_Transmission_2_VACAR | TVA_Transmission | VACAR | Internal | Shoulder | B13 | 600 | 900 | 0 | 72.08 | 75.69 | 9 | 0
2020 | TVA_Transmission_2_VACAR | TVA_Transmission | VACAR | Internal | Shoulder | B14 | 900 | 900 | 0 | 70.72 | 72.46 | 9 | 0
2020 | TVA_Transmission_2_VACAR | TVA_Transmission | VACAR | Internal | Shoulder | B15 | 1203 | 900 | 0 | 69.37 | 67.39 | 9 | 0
2020 | TVA_Transmission_2_VACAR | TVA_Transmission | VACAR | Internal | Summer | B1 | 10 | 900 | 900 | 146.66 | 161.66 | 9 | 6
2020 | TVA_Transmission_2_VACAR | TVA_Transmission | VACAR | Internal | Summer | B2 | 25 | 900 | 394.41 | 116.42 | 125.42 | 9 | 0
2020 | TVA_Transmission_2_VACAR | TVA_Transmission | VACAR | Internal | Summer | B3 | 75 | 900 | 0 | 112.29 | 112.67 | 9 | 0
2020 | TVA_Transmission_2_VACAR | TVA_Transmission | VACAR | Internal | Summer | B4 | 100 | 900 | 0 | 108.66 | 112.67 | 9 | 0
2020 | TVA_Transmission_2_VACAR | TVA_Transmission | VACAR | Internal | Summer | B5 | 200 | 900 | 0 | 107.03 | 112.67 | 9 | 0
2020 | TVA_Transmission_2_VACAR | TVA_Transmission | VACAR | Internal | Summer | B6 | 300 | 900 | 113.45 | 97.44 | 106.44 | 9 | 0
2020 | TVA_Transmission_2_VACAR | TVA_Transmission | VACAR | Internal | Summer | B7 | 400 | 900 | 900 | 79.9 | 90.26 | 9 | 1.36
2020 | TVA_Transmission_2_VACAR | TVA_Transmission | VACAR | Internal | Summer | B8 | 500 | 900 | 0 | 72.03 | 74.03 | 9 | 0
2020 | TVA_Transmission_2_VACAR | TVA_Transmission | VACAR | Internal | Summer | B9 | 800 | 900 | 0 | 68.22 | 68.22 | 9 | 0
2020 | TVA_Transmission_2_VACAR | TVA_Transmission | VACAR | Internal | Summer | B10 | 1262 | 900 | 0 | 65.96 | 65.91 | 9 | 0
2020 | TVA_Transmission_2_VACAR | TVA_Transmission | VACAR | Internal | Winter | B16 | 25 | 900 | 900 | 106.98 | 122.52 | 9 | 6.54
2020 | TVA_Transmission_2_VACAR | TVA_Transmission | VACAR | Internal | Winter | B17 | 100 | 900 | 900 | 78.92 | 96.67 | 9 | 8.75
2020 | TVA_Transmission_2_VACAR | TVA_Transmission | VACAR | Internal | Winter | B18 | 400 | 900 | 0 | 74.99 | 79.43 | 9 | 0
2020 | TVA_Transmission_2_VACAR | TVA_Transmission | VACAR | Internal | Winter | B19 | 700 | 900 | 0 | 73.52 | 75.59 | 9 | 0
2020 | TVA_Transmission_2_VACAR | TVA_Transmission | VACAR | Internal | Winter | B20 | 935 | 900 | 0 | 70.72 | 70.72 | 9 | 0
2020 | VACAR_2_PJM_ROR | VACAR | PJM_ROR | Internal | Shoulder | B11 | 25 | 2000 | 0 | 103.7 | 95.7 | 7 | 0
2020 | VACAR_2_PJM_ROR | VACAR | PJM_ROR | Internal | Shoulder | B12 | 200 | 2000 | 0 | 82.92 | 76.92 | 7 | 0
2020 | VACAR_2_PJM_ROR | VACAR | PJM_ROR | Internal | Shoulder | B13 | 600 | 2000 | 0 | 75.69 | 69.69 | 7 | 0
2020 | VACAR_2_PJM_ROR | VACAR | PJM_ROR | Internal | Shoulder | B14 | 900 | 2000 | 0 | 72.46 | 66.46 | 7 | 0
2020 | VACAR_2_PJM_ROR | VACAR | PJM_ROR | Internal | Shoulder | B15 | 1203 | 2000 | 0 | 67.39 | 63.37 | 7 | 0
2020 | VACAR_2_PJM_ROR | VACAR | PJM_ROR | Internal | Summer | B1 | 10 | 2000 | 0 | 161.66 | 155.66 | 7 | 0
2020 | VACAR_2_PJM_ROR | VACAR | PJM_ROR | Internal | Summer | B2 | 25 | 2000 | 0 | 125.42 | 119.42 | 7 | 0
2020 | VACAR_2_PJM_ROR | VACAR | PJM_ROR | Internal | Summer | B3 | 75 | 2000 | 0 | 112.67 | 102.36 | 7 | 0
2020 | VACAR_2_PJM_ROR | VACAR | PJM_ROR | Internal | Summer | B4 | 100 | 2000 | 0 | 112.67 | 101.03 | 7 | 0
2020 | VACAR_2_PJM_ROR | VACAR | PJM_ROR | Internal | Summer | B5 | 200 | 2000 | 0 | 112.67 | 101.03 | 7 | 0
2020 | VACAR_2_PJM_ROR | VACAR | PJM_ROR | Internal | Summer | B6 | 300 | 2000 | 0 | 106.44 | 91.43 | 7 | 0
2020 | VACAR_2_PJM_ROR | VACAR | PJM_ROR | Internal | Summer | B7 | 400 | 2000 | 0 | 90.26 | 72.46 | 7 | 0
2020 | VACAR_2_PJM_ROR | VACAR | PJM_ROR | Internal | Summer | B8 | 500 | 2000 | 0 | 74.03 | 66.03 | 7 | 0
2020 | VACAR_2_PJM_ROR | VACAR | PJM_ROR | Internal | Summer | B9 | 800 | 2000 | 0 | 68.22 | 62.22 | 7 | 0
2020 | VACAR_2_PJM_ROR | VACAR | PJM_ROR | Internal | Summer | B10 | 1262 | 2000 | 0 | 65.91 | 60.35 | 7 | 0
2020 | VACAR_2_PJM_ROR | VACAR | PJM_ROR | Internal | Winter | B16 | 25 | 2000 | 0 | 122.52 | 100.98 | 7 | 0
2020 | VACAR_2_PJM_ROR | VACAR | PJM_ROR | Internal | Winter | B17 | 100 | 2000 | 0 | 96.67 | 85.93 | 7 | 0
2020 | VACAR_2_PJM_ROR | VACAR | PJM_ROR | Internal | Winter | B18 | 400 | 2000 | 0 | 79.43 | 73.43 | 7 | 0
2020 | VACAR_2_PJM_ROR | VACAR | PJM_ROR | Internal | Winter | B19 | 700 | 2000 | 0 | 75.59 | 69.59 | 7 | 0
2020 | VACAR_2_PJM_ROR | VACAR | PJM_ROR | Internal | Winter | B20 | 935 | 2000 | 0 | 70.72 | 64.72 | 7 | 0
2020 | VACAR_2_SOCO | VACAR | SOCO | Internal | Shoulder | B11 | 25 | 3000 | 1443.38 | 103.7 | 110.7 | 7 | 0
2020 | VACAR_2_SOCO | VACAR | SOCO | Internal | Shoulder | B12 | 200 | 3000 | 0 | 82.92 | 76.19 | 7 | 0
2020 | VACAR_2_SOCO | VACAR | SOCO | Internal | Shoulder | B13 | 600 | 3000 | 0 | 75.69 | 69.75 | 7 | 0
2020 | VACAR_2_SOCO | VACAR | SOCO | Internal | Shoulder | B14 | 900 | 3000 | 0 | 72.46 | 69.75 | 7 | 0
2020 | VACAR_2_SOCO | VACAR | SOCO | Internal | Shoulder | B15 | 1203 | 3000 | 0 | 67.39 | 67.3 | 7 | 0
2020 | VACAR_2_SOCO | VACAR | SOCO | Internal | Summer | B1 | 10 | 3000 | 0 | 161.66 | 155.66 | 7 | 0
2020 | VACAR_2_SOCO | VACAR | SOCO | Internal | Summer | B2 | 25 | 3000 | 0 | 125.42 | 117.31 | 7 | 0
2020 | VACAR_2_SOCO | VACAR | SOCO | Internal | Summer | B3 | 75 | 3000 | 0 | 112.67 | 117.31 | 7 | 0
2020 | VACAR_2_SOCO | VACAR | SOCO | Internal | Summer | B4 | 100 | 3000 | 0 | 112.67 | 112 | 7 | 0
2020 | VACAR_2_SOCO | VACAR | SOCO | Internal | Summer | B5 | 200 | 3000 | 0 | 112.67 | 109.79 | 7 | 0
2020 | VACAR_2_SOCO | VACAR | SOCO | Internal | Summer | B6 | 300 | 3000 | 0 | 106.44 | 106.44 | 7 | 0
2020 | VACAR_2_SOCO | VACAR | SOCO | Internal | Summer | B7 | 400 | 3000 | 0 | 90.26 | 96.46 | 7 | 0
2020 | VACAR_2_SOCO | VACAR | SOCO | Internal | Summer | B8 | 500 | 3000 | 24.36 | 74.03 | 81.03 | 7 | 0
2020 | VACAR_2_SOCO | VACAR | SOCO | Internal | Summer | B9 | 800 | 3000 | 0 | 68.22 | 70.56 | 7 | 0
2020 | VACAR_2_SOCO | VACAR | SOCO | Internal | Summer | B10 | 1262 | 3000 | 0 | 65.91 | 66.03 | 7 | 0
2020 | VACAR_2_SOCO | VACAR | SOCO | Internal | Winter | B16 | 25 | 3000 | 0 | 122.52 | 115.98 | 7 | 0
2020 | VACAR_2_SOCO | VACAR | SOCO | Internal | Winter | B17 | 100 | 3000 | 0 | 96.67 | 86.67 | 7 | 0
2020 | VACAR_2_SOCO | VACAR | SOCO | Internal | Winter | B18 | 400 | 3000 | 0 | 79.43 | 71.72 | 7 | 0
2020 | VACAR_2_SOCO | VACAR | SOCO | Internal | Winter | B19 | 700 | 3000 | 0 | 75.59 | 71.72 | 7 | 0
2020 | VACAR_2_SOCO | VACAR | SOCO | Internal | Winter | B20 | 935 | 3000 | 0 | 70.72 | 69.91 | 7 | 0
2020 | VACAR_2_TVA_Transmission | VACAR | TVA_Transmission | Internal | Shoulder | B11 | 25 | 900 | 0 | 103.7 | 101.7 | 7 | 0
2020 | VACAR_2_TVA_Transmission | VACAR | TVA_Transmission | Internal | Shoulder | B12 | 200 | 900 | 0 | 82.92 | 75.62 | 7 | 0
2020 | VACAR_2_TVA_Transmission | VACAR | TVA_Transmission | Internal | Shoulder | B13 | 600 | 900 | 0 | 75.69 | 72.08 | 7 | 0
2020 | VACAR_2_TVA_Transmission | VACAR | TVA_Transmission | Internal | Shoulder | B14 | 900 | 900 | 0 | 72.46 | 70.72 | 7 | 0
2020 | VACAR_2_TVA_Transmission | VACAR | TVA_Transmission | Internal | Shoulder | B15 | 1203 | 900 | 0 | 67.39 | 69.37 | 7 | 0
2020 | VACAR_2_TVA_Transmission | VACAR | TVA_Transmission | Internal | Summer | B1 | 10 | 900 | 0 | 161.66 | 146.66 | 7 | 0
2020 | VACAR_2_TVA_Transmission | VACAR | TVA_Transmission | Internal | Summer | B2 | 25 | 900 | 0 | 125.42 | 116.42 | 7 | 0
2020 | VACAR_2_TVA_Transmission | VACAR | TVA_Transmission | Internal | Summer | B3 | 75 | 900 | 0 | 112.67 | 112.29 | 7 | 0
2020 | VACAR_2_TVA_Transmission | VACAR | TVA_Transmission | Internal | Summer | B4 | 100 | 900 | 0 | 112.67 | 108.66 | 7 | 0
2020 | VACAR_2_TVA_Transmission | VACAR | TVA_Transmission | Internal | Summer | B5 | 200 | 900 | 0 | 112.67 | 107.03 | 7 | 0
2020 | VACAR_2_TVA_Transmission | VACAR | TVA_Transmission | Internal | Summer | B6 | 300 | 900 | 0 | 106.44 | 97.44 | 7 | 0
2020 | VACAR_2_TVA_Transmission | VACAR | TVA_Transmission | Internal | Summer | B7 | 400 | 900 | 0 | 90.26 | 79.9 | 7 | 0
2020 | VACAR_2_TVA_Transmission | VACAR | TVA_Transmission | Internal | Summer | B8 | 500 | 900 | 0 | 74.03 | 72.03 | 7 | 0
2020 | VACAR_2_TVA_Transmission | VACAR | TVA_Transmission | Internal | Summer | B9 | 800 | 900 | 0 | 68.22 | 68.22 | 7 | 0
2020 | VACAR_2_TVA_Transmission | VACAR | TVA_Transmission | Internal | Summer | B10 | 1262 | 900 | 0 | 65.91 | 65.96 | 7 | 0
2020 | VACAR_2_TVA_Transmission | VACAR | TVA_Transmission | Internal | Winter | B16 | 25 | 900 | 0 | 122.52 | 106.98 | 7 | 0
2020 | VACAR_2_TVA_Transmission | VACAR | TVA_Transmission | Internal | Winter | B17 | 100 | 900 | 0 | 96.67 | 78.92 | 7 | 0
2020 | VACAR_2_TVA_Transmission | VACAR | TVA_Transmission | Internal | Winter | B18 | 400 | 900 | 0 | 79.43 | 74.99 | 7 | 0
2020 | VACAR_2_TVA_Transmission | VACAR | TVA_Transmission | Internal | Winter | B19 | 700 | 900 | 0 | 75.59 | 73.52 | 7 | 0
2020 | VACAR_2_TVA_Transmission | VACAR | TVA_Transmission | Internal | Winter | B20 | 935 | 900 | 0 | 70.72 | 70.72 | 7 | 0
2025 | ENT_2_MISO_MO-IL | ENT | MISO_MO-IL | Internal | Shoulder | B11 | 25 | 2260 | 0 | 96.21 | 96.21 | 8 | 0
2025 | ENT_2_MISO_MO-IL | ENT | MISO_MO-IL | Internal | Shoulder | B12 | 200 | 2260 | 0 | 74.52 | 74.52 | 8 | 0
2025 | ENT_2_MISO_MO-IL | ENT | MISO_MO-IL | Internal | Shoulder | B13 | 600 | 2260 | 0 | 73.12 | 73.1 | 8 | 0
2025 | ENT_2_MISO_MO-IL | ENT | MISO_MO-IL | Internal | Shoulder | B14 | 900 | 2260 | 0 | 70.67 | 67.27 | 8 | 0
2025 | ENT_2_MISO_MO-IL | ENT | MISO_MO-IL | Internal | Shoulder | B15 | 1203 | 2260 | 0 | 70.67 | 63.31 | 8 | 0
2025 | ENT_2_MISO_MO-IL | ENT | MISO_MO-IL | Internal | Summer | B1 | 10 | 2260 | 0 | 734.18 | 726.18 | 8 | 0
2025 | ENT_2_MISO_MO-IL | ENT | MISO_MO-IL | Internal | Summer | B2 | 25 | 2260 | 0 | 621 | 613 | 8 | 0
2025 | ENT_2_MISO_MO-IL | ENT | MISO_MO-IL | Internal | Summer | B3 | 75 | 2260 | 0 | 118.45 | 114.02 | 8 | 0
2025 | ENT_2_MISO_MO-IL | ENT | MISO_MO-IL | Internal | Summer | B4 | 100 | 2260 | 0 | 117.65 | 111.23 | 8 | 0
2025 | ENT_2_MISO_MO-IL | ENT | MISO_MO-IL | Internal | Summer | B5 | 200 | 2260 | 0 | 110.02 | 109.49 | 8 | 0
2025 | ENT_2_MISO_MO-IL | ENT | MISO_MO-IL | Internal | Summer | B6 | 300 | 2260 | 0 | 110.02 | 108.39 | 8 | 0
2025 | ENT_2_MISO_MO-IL | ENT | MISO_MO-IL | Internal | Summer | B7 | 400 | 2260 | 0 | 88.09 | 88.09 | 8 | 0
2025 | ENT_2_MISO_MO-IL | ENT | MISO_MO-IL | Internal | Summer | B8 | 500 | 2260 | 0 | 72.7 | 72.7 | 8 | 0
2025 | ENT_2_MISO_MO-IL | ENT | MISO_MO-IL | Internal | Summer | B9 | 800 | 2260 | 0 | 71.61 | 67.55 | 8 | 0
2025 | ENT_2_MISO_MO-IL | ENT | MISO_MO-IL | Internal | Summer | B10 | 1262 | 2260 | 0 | 69.21 | 64.11 | 8 | 0
2025 | ENT_2_MISO_MO-IL | ENT | MISO_MO-IL | Internal | Winter | B16 | 25 | 2260 | 0 | 86.51 | 78.51 | 8 | 0
2025 | ENT_2_MISO_MO-IL | ENT | MISO_MO-IL | Internal | Winter | B17 | 100 | 2260 | 0 | 77.65 | 77.65 | 8 | 0
2025 | ENT_2_MISO_MO-IL | ENT | MISO_MO-IL | Internal | Winter | B18 | 400 | 2260 | 0 | 76.08 | 72.48 | 8 | 0
2025 | ENT_2_MISO_MO-IL | ENT | MISO_MO-IL | Internal | Winter | B19 | 700 | 2260 | 0 | 73.53 | 72.48 | 8 | 0
2025 | ENT_2_MISO_MO-IL | ENT | MISO_MO-IL | Internal | Winter | B20 | 935 | 2260 | 0 | 73.53 | 65.53 | 8 | 0
2025 | ENT_2_SOCO | ENT | SOCO | Internal | Shoulder | B11 | 25 | 2000 | 2000 | 96.21 | 113.22 | 8 | 9.01
2025 | ENT_2_SOCO | ENT | SOCO | Internal | Shoulder | B12 | 200 | 2000 | 701.61 | 74.52 | 82.52 | 8 | 0
2025 | ENT_2_SOCO | ENT | SOCO | Internal | Shoulder | B13 | 600 | 2000 | 0 | 73.12 | 75.24 | 8 | 0
2025 | ENT_2_SOCO | ENT | SOCO | Internal | Shoulder | B14 | 900 | 2000 | 0 | 70.67 | 75.24 | 8 | 0
2025 | ENT_2_SOCO | ENT | SOCO | Internal | Shoulder | B15 | 1203 | 2000 | 0 | 70.67 | 72.59 | 8 | 0
2025 | ENT_2_SOCO | ENT | SOCO | Internal | Summer | B1 | 10 | 2000 | 2000 | 734.18 | 751.18 | 8 | 9
2025 | ENT_2_SOCO | ENT | SOCO | Internal | Summer | B2 | 25 | 2000 | 2000 | 621 | 634 | 8 | 5
2025 | ENT_2_SOCO | ENT | SOCO | Internal | Summer | B3 | 75 | 2000 | 134.3 | 118.45 | 126.45 | 8 | 0
2025 | ENT_2_SOCO | ENT | SOCO | Internal | Summer | B4 | 100 | 2000 | 0 | 117.65 | 120.41 | 8 | 0
2025 | ENT_2_SOCO | ENT | SOCO | Internal | Summer | B5 | 200 | 2000 | 323.5 | 110.02 | 118.02 | 8 | 0
2025 | ENT_2_SOCO | ENT | SOCO | Internal | Summer | B6 | 300 | 2000 | 1953.94 | 110.02 | 118.02 | 8 | 0
2025 | ENT_2_SOCO | ENT | SOCO | Internal | Summer | B7 | 400 | 2000 | 2000 | 88.09 | 105.09 | 8 | 9
2025 | ENT_2_SOCO | ENT | SOCO | Internal | Summer | B8 | 500 | 2000 | 2000 | 72.7 | 88.38 | 8 | 7.68
2025 | ENT_2_SOCO | ENT | SOCO | Internal | Summer | B9 | 800 | 2000 | 0 | 71.61 | 77.04 | 8 | 0
2025 | ENT_2_SOCO | ENT | SOCO | Internal | Summer | B10 | 1262 | 2000 | 0 | 69.21 | 71.19 | 8 | 0
2025 | ENT_2_SOCO | ENT | SOCO | Internal | Winter | B16 | 25 | 2000 | 2000 | 86.51 | 121.88 | 8 | 27.37
2025 | ENT_2_SOCO | ENT | SOCO | Internal | Winter | B17 | 100 | 2000 | 2000 | 77.65 | 91.78 | 8 | 6.13
2025 | ENT_2_SOCO | ENT | SOCO | Internal | Winter | B18 | 400 | 2000 | 0 | 76.08 | 77.62 | 8 | 0
2025 | ENT_2_SOCO | ENT | SOCO | Internal | Winter | B19 | 700 | 2000 | 0 | 73.53 | 77.62 | 8 | 0
2025 | ENT_2_SOCO | ENT | SOCO | Internal | Winter | B20 | 935 | 2000 | 0 | 73.53 | 75.48 | 8 | 0
2025 | ENT_2_SPP_N | ENT | SPP_N | Internal | Shoulder | B11 | 25 | 1300 | 0 | 96.21 | 91.21 | 8 | 0
2025 | ENT_2_SPP_N | ENT | SPP_N | Internal | Shoulder | B12 | 200 | 1300 | 0 | 74.52 | 69.52 | 8 | 0
2025 | ENT_2_SPP_N | ENT | SPP_N | Internal | Shoulder | B13 | 600 | 1300 | 0 | 73.12 | 68.1 | 8 | 0
2025 | ENT_2_SPP_N | ENT | SPP_N | Internal | Shoulder | B14 | 900 | 1300 | 0 | 70.67 | 42.96 | 8 | 0
2025 | ENT_2_SPP_N | ENT | SPP_N | Internal | Shoulder | B15 | 1203 | 1300 | 0 | 70.67 | 0.01 | 8 | 0
2025 | ENT_2_SPP_N | ENT | SPP_N | Internal | Summer | B1 | 10 | 1300 | 0 | 734.18 | 114.74 | 8 | 0
2025 | ENT_2_SPP_N | ENT | SPP_N | Internal | Summer | B2 | 25 | 1300 | 0 | 621 | 114.74 | 8 | 0
2025 | ENT_2_SPP_N | ENT | SPP_N | Internal | Summer | B3 | 75 | 1300 | 0 | 118.45 | 114.74 | 8 | 0
2025 | ENT_2_SPP_N | ENT | SPP_N | Internal | Summer | B4 | 100 | 1300 | 0 | 117.65 | 112.65 | 8 | 0
2025 | ENT_2_SPP_N | ENT | SPP_N | Internal | Summer | B5 | 200 | 1300 | 0 | 110.02 | 110.4 | 8 | 0
2025 | ENT_2_SPP_N | ENT | SPP_N | Internal | Summer | B6 | 300 | 1300 | 0 | 110.02 | 105.02 | 8 | 0
2025 | ENT_2_SPP_N | ENT | SPP_N | Internal | Summer | B7 | 400 | 1300 | 0 | 88.09 | 83.09 | 8 | 0
2025 | ENT_2_SPP_N | ENT | SPP_N | Internal | Summer | B8 | 500 | 1300 | 0 | 72.7 | 70.25 | 8 | 0
2025 | ENT_2_SPP_N | ENT | SPP_N | Internal | Summer | B9 | 800 | 1300 | 0 | 71.61 | 69.07 | 8 | 0
2025 | ENT_2_SPP_N | ENT | SPP_N | Internal | Summer | B10 | 1262 | 1300 | 0 | 69.21 | 61.88 | 8 | 0
2025 | ENT_2_SPP_N | ENT | SPP_N | Internal | Winter | B16 | 25 | 1300 | 0 | 86.51 | 73.51 | 8 | 0
2025 | ENT_2_SPP_N | ENT | SPP_N | Internal | Winter | B17 | 100 | 1300 | 0 | 77.65 | 72.65 | 8 | 0
2025 | ENT_2_SPP_N | ENT | SPP_N | Internal | Winter | B18 | 400 | 1300 | 0 | 76.08 | 71.08 | 8 | 0
2025 | ENT_2_SPP_N | ENT | SPP_N | Internal | Winter | B19 | 700 | 1300 | 0 | 73.53 | 67.48 | 8 | 0
2025 | ENT_2_SPP_N | ENT | SPP_N | Internal | Winter | B20 | 935 | 1300 | 0 | 73.53 | 39.18 | 8 | 0
2025 | ENT_2_SPP_S | ENT | SPP_S | Internal | Shoulder | B11 | 25 | 1300 | 0 | 96.21 | 76.4 | 8 | 0
2025 | ENT_2_SPP_S | ENT | SPP_S | Internal | Shoulder | B12 | 200 | 1300 | 0 | 74.52 | 69.53 | 8 | 0
2025 | ENT_2_SPP_S | ENT | SPP_S | Internal | Shoulder | B13 | 600 | 1300 | 0 | 73.12 | 68.12 | 8 | 0
2025 | ENT_2_SPP_S | ENT | SPP_S | Internal | Shoulder | B14 | 900 | 1300 | 0 | 70.67 | 42.97 | 8 | 0
2025 | ENT_2_SPP_S | ENT | SPP_S | Internal | Shoulder | B15 | 1203 | 1300 | 0 | 70.67 | 0.01 | 8 | 0
2025 | ENT_2_SPP_S | ENT | SPP_S | Internal | Summer | B1 | 10 | 1300 | 0 | 734.18 | 72.29 | 8 | 0
2025 | ENT_2_SPP_S | ENT | SPP_S | Internal | Summer | B2 | 25 | 1300 | 0 | 621 | 100.19 | 8 | 0
2025 | ENT_2_SPP_S | ENT | SPP_S | Internal | Summer | B3 | 75 | 1300 | 0 | 118.45 | 113.45 | 8 | 0
2025 | ENT_2_SPP_S | ENT | SPP_S | Internal | Summer | B4 | 100 | 1300 | 0 | 117.65 | 109.85 | 8 | 0
2025 | ENT_2_SPP_S | ENT | SPP_S | Internal | Summer | B5 | 200 | 1300 | 0 | 110.02 | 100.19 | 8 | 0
2025 | ENT_2_SPP_S | ENT | SPP_S | Internal | Summer | B6 | 300 | 1300 | 0 | 110.02 | 100.19 | 8 | 0
2025 | ENT_2_SPP_S | ENT | SPP_S | Internal | Summer | B7 | 400 | 1300 | 0 | 88.09 | 83.09 | 8 | 0
2025 | ENT_2_SPP_S | ENT | SPP_S | Internal | Summer | B8 | 500 | 1300 | 0 | 72.7 | 70.26 | 8 | 0
2025 | ENT_2_SPP_S | ENT | SPP_S | Internal | Summer | B9 | 800 | 1300 | 0 | 71.61 | 69.08 | 8 | 0
2025 | ENT_2_SPP_S | ENT | SPP_S | Internal | Summer | B10 | 1262 | 1300 | 0 | 69.21 | 64.21 | 8 | 0
2025 | ENT_2_SPP_S | ENT | SPP_S | Internal | Winter | B16 | 25 | 1300 | 0 | 86.51 | 73.52 | 8 | 0
2025 | ENT_2_SPP_S | ENT | SPP_S | Internal | Winter | B17 | 100 | 1300 | 0 | 77.65 | 72.66 | 8 | 0
2025 | ENT_2_SPP_S | ENT | SPP_S | Internal | Winter | B18 | 400 | 1300 | 0 | 76.08 | 71.1 | 8 | 0
2025 | ENT_2_SPP_S | ENT | SPP_S | Internal | Winter | B19 | 700 | 1300 | 0 | 73.53 | 67.49 | 8 | 0
2025 | ENT_2_SPP_S | ENT | SPP_S | Internal | Winter | B20 | 935 | 1300 | 0 | 73.53 | 39.2 | 8 | 0
2025 | ENT_2_TVA_Transmission | ENT | TVA_Transmission | Internal | Shoulder | B11 | 25 | 2100 | 690.96 | 96.21 | 104.21 | 8 | 0
2025 | ENT_2_TVA_Transmission | ENT | TVA_Transmission | Internal | Shoulder | B12 | 200 | 2100 | 1951.29 | 74.52 | 82.52 | 8 | 0
2025 | ENT_2_TVA_Transmission | ENT | TVA_Transmission | Internal | Shoulder | B13 | 600 | 2100 | 0 | 73.12 | 78.01 | 8 | 0
2025 | ENT_2_TVA_Transmission | ENT | TVA_Transmission | Internal | Shoulder | B14 | 900 | 2100 | 0 | 70.67 | 75.27 | 8 | 0
2025 | ENT_2_TVA_Transmission | ENT | TVA_Transmission | Internal | Shoulder | B15 | 1203 | 2100 | 0 | 70.67 | 72.13 | 8 | 0
2025 | ENT_2_TVA_Transmission | ENT | TVA_Transmission | Internal | Summer | B1 | 10 | 2100 | 1216.18 | 734.18 | 742.18 | 8 | 0
2025 | ENT_2_TVA_Transmission | ENT | TVA_Transmission | Internal | Summer | B2 | 25 | 2100 | 576.27 | 621 | 629 | 8 | 0
2025 | ENT_2_TVA_Transmission | ENT | TVA_Transmission | Internal | Summer | B3 | 75 | 2100 | 0 | 118.45 | 122.02 | 8 | 0
2025 | ENT_2_TVA_Transmission | ENT | TVA_Transmission | Internal | Summer | B4 | 100 | 2100 | 0 | 117.65 | 119.23 | 8 | 0
2025 | ENT_2_TVA_Transmission | ENT | TVA_Transmission | Internal | Summer | B5 | 200 | 2100 | 0 | 110.02 | 117.49 | 8 | 0
2025 | ENT_2_TVA_Transmission | ENT | TVA_Transmission | Internal | Summer | B6 | 300 | 2100 | 0 | 110.02 | 115.23 | 8 | 0
2025 | ENT_2_TVA_Transmission | ENT | TVA_Transmission | Internal | Summer | B7 | 400 | 2100 | 138.69 | 88.09 | 96.09 | 8 | 0
2025 | ENT_2_TVA_Transmission | ENT | TVA_Transmission | Internal | Summer | B8 | 500 | 2100 | 167.27 | 72.7 | 80.7 | 8 | 0
2025 | ENT_2_TVA_Transmission | ENT | TVA_Transmission | Internal | Summer | B9 | 800 | 2100 | 0 | 71.61 | 75.52 | 8 | 0
2025 | ENT_2_TVA_Transmission | ENT | TVA_Transmission | Internal | Summer | B10 | 1262 | 2100 | 0 | 69.21 | 72.11 | 8 | 0
2025 | ENT_2_TVA_Transmission | ENT | TVA_Transmission | Internal | Winter | B16 | 25 | 2100 | 2100 | 86.51 | 112.88 | 8 | 18.37
2025 | ENT_2_TVA_Transmission | ENT | TVA_Transmission | Internal | Winter | B17 | 100 | 2100 | 1016.18 | 77.65 | 85.65 | 8 | 0
2025 | ENT_2_TVA_Transmission | ENT | TVA_Transmission | Internal | Winter | B18 | 400 | 2100 | 0 | 76.08 | 79.66 | 8 | 0
2025 | ENT_2_TVA_Transmission | ENT | TVA_Transmission | Internal | Winter | B19 | 700 | 2100 | 0 | 73.53 | 79.15 | 8 | 0
2025 | ENT_2_TVA_Transmission | ENT | TVA_Transmission | Internal | Winter | B20 | 935 | 2100 | 0 | 73.53 | 73.99 | 8 | 0
2025 | FRCC_2_SOCO | FRCC | SOCO | Internal | Shoulder | B11 | 25 | 900 | 0 | 123.22 | 113.22 | 8 | 0
2025 | FRCC_2_SOCO | FRCC | SOCO | Internal | Shoulder | B12 | 200 | 900 | 0 | 83.28 | 82.52 | 8 | 0
2025 | FRCC_2_SOCO | FRCC | SOCO | Internal | Shoulder | B13 | 600 | 900 | 0 | 81.22 | 75.24 | 8 | 0
2025 | FRCC_2_SOCO | FRCC | SOCO | Internal | Shoulder | B14 | 900 | 900 | 0 | 77.82 | 75.24 | 8 | 0
2025 | FRCC_2_SOCO | FRCC | SOCO | Internal | Shoulder | B15 | 1203 | 900 | 0 | 77.82 | 72.59 | 8 | 0
2025 | FRCC_2_SOCO | FRCC | SOCO | Internal | Summer | B1 | 10 | 900 | 0 | 751.19 | 751.18 | 8 | 0
2025 | FRCC_2_SOCO | FRCC | SOCO | Internal | Summer | B2 | 25 | 900 | 0 | 626.99 | 634 | 8 | 0
2025 | FRCC_2_SOCO | FRCC | SOCO | Internal | Summer | B3 | 75 | 900 | 0 | 125.07 | 126.45 | 8 | 0
2025 | FRCC_2_SOCO | FRCC | SOCO | Internal | Summer | B4 | 100 | 900 | 0 | 125.07 | 120.41 | 8 | 0
2025 | FRCC_2_SOCO | FRCC | SOCO | Internal | Summer | B5 | 200 | 900 | 0 | 125.07 | 118.02 | 8 | 0
2025 | FRCC_2_SOCO | FRCC | SOCO | Internal | Summer | B6 | 300 | 900 | 0 | 122 | 118.02 | 8 | 0
2025 | FRCC_2_SOCO | FRCC | SOCO | Internal | Summer | B7 | 400 | 900 | 0 | 111.51 | 105.09 | 8 | 0
2025 | FRCC_2_SOCO | FRCC | SOCO | Internal | Summer | B8 | 500 | 900 | 586.45 | 80.38 | 88.38 | 8 | 0
2025 | FRCC_2_SOCO | FRCC | SOCO | Internal | Summer | B9 | 800 | 900 | 0 | 77.01 | 77.04 | 8 | 0
2025 | FRCC_2_SOCO | FRCC | SOCO | Internal | Summer | B10 | 1262 | 900 | 0 | 77.01 | 71.19 | 8 | 0
2025 | FRCC_2_SOCO | FRCC | SOCO | Internal | Winter | B16 | 25 | 900 | 0 | 126.9 | 121.88 | 8 | 0
2025 | FRCC_2_SOCO | FRCC | SOCO | Internal | Winter | B17 | 100 | 900 | 231.19 | 83.78 | 91.78 | 8 | 0
2025 | FRCC_2_SOCO | FRCC | SOCO | Internal | Winter | B18 | 400 | 900 | 0 | 82.37 | 77.62 | 8 | 0
2025 | FRCC_2_SOCO | FRCC | SOCO | Internal | Winter | B19 | 700 | 900 | 0 | 80.28 | 77.62 | 8 | 0
2025 | FRCC_2_SOCO | FRCC | SOCO | Internal | Winter | B20 | 935 | 900 | 0 | 80.28 | 75.48 | 8 | 0
2025 | HQ_NEISO_2_NEISO | HQ_NEISO | NEISO | Internal | Shoulder | B11 | 25 | 99999 | 2920 | 65.7 | 65.72 | 0.01 | 0
2025 | HQ_NEISO_2_NEISO | HQ_NEISO | NEISO | Internal | Shoulder | B12 | 200 | 99999 | 2920 | 65.73 | 65.74 | 0.01 | 0
2025 | HQ_NEISO_2_NEISO | HQ_NEISO | NEISO | Internal | Shoulder | B13 | 600 | 99999 | 2920 | 64.97 | 64.99 | 0.01 | 0
2025 | HQ_NEISO_2_NEISO | HQ_NEISO | NEISO | Internal | Shoulder | B14 | 900 | 99999 | 2920 | 63.14 | 63.16 | 0.01 | 0
2025 | HQ_NEISO_2_NEISO | HQ_NEISO | NEISO | Internal | Shoulder | B15 | 1203 | 99999 | 1143.24 | 63.14 | 63.16 | 0.01 | 0
2025 | HQ_NEISO_2_NEISO | HQ_NEISO | NEISO | Internal | Summer | B1 | 10 | 99999 | 2920.1 | 751.18 | 751.19 | 0.01 | 0
2025 | HQ_NEISO_2_NEISO | HQ_NEISO | NEISO | Internal | Summer | B2 | 25 | 99999 | 2920.1 | 732.77 | 732.78 | 0.01 | 0
2025 | HQ_NEISO_2_NEISO | HQ_NEISO | NEISO | Internal | Summer | B3 | 75 | 99999 | 2920.1 | 94.4 | 94.42 | 0.01 | 0
2025 | HQ_NEISO_2_NEISO | HQ_NEISO | NEISO | Internal | Summer | B4 | 100 | 99999 | 2920 | 84.69 | 84.7 | 0.01 | 0
2025 | HQ_NEISO_2_NEISO | HQ_NEISO | NEISO | Internal | Summer | B5 | 200 | 99999 | 2920 | 82.72 | 82.73 | 0.01 | 0
2025 | HQ_NEISO_2_NEISO | HQ_NEISO | NEISO | Internal | Summer | B6 | 300 | 99999 | 2920 | 62.56 | 62.57 | 0.01 | 0
2025 | HQ_NEISO_2_NEISO | HQ_NEISO | NEISO | Internal | Summer | B7 | 400 | 99999 | 2920 | 62.56 | 62.57 | 0.01 | 0
2025 | HQ_NEISO_2_NEISO | HQ_NEISO | NEISO | Internal | Summer | B8 | 500 | 99999 | 2920 | 62.56 | 62.57 | 0.01 | 0
2025 | HQ_NEISO_2_NEISO | HQ_NEISO | NEISO | Internal | Summer | B9 | 800 | 99999 | 2920 | 61.73 | 61.74 | 0.01 | 0
2025 | HQ_NEISO_2_NEISO | HQ_NEISO | NEISO | Internal | Summer | B10 | 1262 | 99999 | 795.94 | 61.73 | 61.74 | 0.01 | 0
2025 | HQ_NEISO_2_NEISO | HQ_NEISO | NEISO | Internal | Winter | B16 | 25 | 99999 | 2920 | 74.41 | 74.42 | 0.01 | 0
2025 | HQ_NEISO_2_NEISO | HQ_NEISO | NEISO | Internal | Winter | B17 | 100 | 99999 | 2920 | 73.48 | 73.5 | 0.01 | 0
2025 | HQ_NEISO_2_NEISO | HQ_NEISO | NEISO | Internal | Winter | B18 | 400 | 99999 | 2920 | 71.39 | 71.4 | 0.01 | 0
2025 | HQ_NEISO_2_NEISO | HQ_NEISO | NEISO | Internal | Winter | B19 | 700 | 99999 | 2920 | 71.39 | 71.4 | 0.01 | 0
2025 | HQ_NEISO_2_NEISO | HQ_NEISO | NEISO | Internal | Winter | B20 | 935 | 99999 | 1233.58 | 71.39 | 71.4 | 0.01 | 0
2025 | HQ_NY_2_NYISO_A-F | HQ_NY | NYISO_A-F | Internal | Shoulder | B11 | 25 | 99999 | 1000 | 68.7 | 68.72 | 0.01 | 0
2025 | HQ_NY_2_NYISO_A-F | HQ_NY | NYISO_A-F | Internal | Shoulder | B12 | 200 | 99999 | 1000 | 68.73 | 68.74 | 0.01 | 0
2025 | HQ_NY_2_NYISO_A-F | HQ_NY | NYISO_A-F | Internal | Shoulder | B13 | 600 | 99999 | 1000 | 67.97 | 67.99 | 0.01 | 0
2025 | HQ_NY_2_NYISO_A-F | HQ_NY | NYISO_A-F | Internal | Shoulder | B14 | 900 | 99999 | 1000 | 66.13 | 66.14 | 0.01 | 0
2025 | HQ_NY_2_NYISO_A-F | HQ_NY | NYISO_A-F | Internal | Shoulder | B15 | 1203 | 99999 | 188.69 | 66.13 | 66.14 | 0.01 | 0
2025 | HQ_NY_2_NYISO_A-F | HQ_NY | NYISO_A-F | Internal | Summer | B1 | 10 | 99999 | 1000.1 | 98.8 | 98.81 | 0.01 | 0
2025 | HQ_NY_2_NYISO_A-F | HQ_NY | NYISO_A-F | Internal | Summer | B2 | 25 | 99999 | 1000.1 | 166.53 | 166.54 | 0.01 | 0
2025 | HQ_NY_2_NYISO_A-F | HQ_NY | NYISO_A-F | Internal | Summer | B3 | 75 | 99999 | 1000.1 | 91.4 | 91.42 | 0.01 | 0
2025 | HQ_NY_2_NYISO_A-F | HQ_NY | NYISO_A-F | Internal | Summer | B4 | 100 | 99999 | 1000 | 87.69 | 87.7 | 0.01 | 0
2025 | HQ_NY_2_NYISO_A-F | HQ_NY | NYISO_A-F | Internal | Summer | B5 | 200 | 99999 | 1000 | 85.72 | 85.73 | 0.01 | 0
2025 | HQ_NY_2_NYISO_A-F | HQ_NY | NYISO_A-F | Internal | Summer | B6 | 300 | 99999 | 1000 | 67.41 | 67.42 | 0.01 | 0
2025 | HQ_NY_2_NYISO_A-F | HQ_NY | NYISO_A-F | Internal | Summer | B7 | 400 | 99999 | 1000 | 67.41 | 67.42 | 0.01 | 0
2025 | HQ_NY_2_NYISO_A-F | HQ_NY | NYISO_A-F | Internal | Summer | B8 | 500 | 99999 | 1000 | 65.56 | 65.57 | 0.01 | 0
2025 | HQ_NY_2_NYISO_A-F | HQ_NY | NYISO_A-F | Internal | Summer | B9 | 800 | 99999 | 1000 | 64.38 | 64.39 | 0.01 | 0
2025 | HQ_NY_2_NYISO_A-F | HQ_NY | NYISO_A-F | Internal | Summer | B10 | 1262 | 99999 | 30.11 | 64.38 | 64.39 | 0.01 | 0
2025 | HQ_NY_2_NYISO_A-F | HQ_NY | NYISO_A-F | Internal | Winter | B16 | 25 | 99999 | 1000 | 71.41 | 71.42 | 0.01 | 0
2025 | HQ_NY_2_NYISO_A-F | HQ_NY | NYISO_A-F | Internal | Winter | B17 | 100 | 99999 | 1000 | 71.25 | 71.27 | 0.01 | 0
2025 | HQ_NY_2_NYISO_A-F | HQ_NY | NYISO_A-F | Internal | Winter | B18 | 400 | 99999 | 1000 | 70.04 | 70.05 | 0.01 | 0
2025 | HQ_NY_2_NYISO_A-F | HQ_NY | NYISO_A-F | Internal | Winter | B19 | 700 | 99999 | 1000 | 68.39 | 68.4 | 0.01 | 0
2025 | HQ_NY_2_NYISO_A-F | HQ_NY | NYISO_A-F | Internal | Winter | B20 | 935 | 99999 | 229.95 | 68.39 | 68.4 | 0.01 | 0
2025 | HQ_IESO_2_IESO | HQ_IESO | IESO | Internal | Shoulder | B11 | 25 | 99999 | 400 | 14.47 | 14.48 | 0.01 | 0
2025 | HQ_IESO_2_IESO | HQ_IESO | IESO | Internal | Shoulder | B12 | 200 | 99999 | 400 | 14.47 | 14.48 | 0.01 | 0
2025 | HQ_IESO_2_IESO | HQ_IESO | IESO | Internal | Shoulder | B13 | 600 | 99999 | 400 | 14.47 | 14.48 | 0.01 | 0
2025 | HQ_IESO_2_IESO | HQ_IESO | IESO | Internal | Shoulder | B14 | 900 | 99999 | 400 | 14.47 | 14.48 | 0.01 | 0
2025 | HQ_IESO_2_IESO | HQ_IESO | IESO | Internal | Shoulder | B15 | 1203 | 99999 | 75.48 | 14.47 | 14.48 | 0.01 | 0
2025 | HQ_IESO_2_IESO | HQ_IESO | IESO | Internal | Summer | B1 | 10 | 99999 | 400.1 | 91.8 | 91.81 | 0.01 | 0
2025 | HQ_IESO_2_IESO | HQ_IESO | IESO | Internal | Summer | B2 | 25 | 99999 | 400.1 | 89.86 | 89.87 | 0.01 | 0
2025 | HQ_IESO_2_IESO | HQ_IESO | IESO | Internal | Summer | B3 | 75 | 99999 | 400 | 58.05 | 58.06 | 0.01 | 0
2025 | HQ_IESO_2_IESO | HQ_IESO | IESO | Internal | Summer | B4 | 100 | 99999 | 400 | 58.05 | 58.06 | 0.01 | 0
2025 | HQ_IESO_2_IESO | HQ_IESO | IESO | Internal | Summer | B5 | 200 | 99999 | 400 | 11.5 | 11.51 | 0.01 | 0
2025 | HQ_IESO_2_IESO | HQ_IESO | IESO | Internal | Summer | B6 | 300 | 99999 | 400 | 11.5 | 11.51 | 0.01 | 0
2025 | HQ_IESO_2_IESO | HQ_IESO | IESO | Internal | Summer | B7 | 400 | 99999 | 400 | 11.5 | 11.51 | 0.01 | 0
2025 | HQ_IESO_2_IESO | HQ_IESO | IESO | Internal | Summer | B8 | 500 | 99999 | 400 | 11.5 | 11.51 | 0.01 | 0
2025 | HQ_IESO_2_IESO | HQ_IESO | IESO | Internal | Summer | B9 | 800 | 99999 | 400 | 11.5 | 11.51 | 0.01 | 0
2025 | HQ_IESO_2_IESO | HQ_IESO | IESO | Internal | Summer | B10 | 1262 | 99999 | 12.04 | 11.5 | 11.51 | 0.01 | 0
2025 | HQ_IESO_2_IESO | HQ_IESO | IESO | Internal | Winter | B16 | 25 | 99999 | 400 | 60.81 | 60.82 | 0.01 | 0
2025 | HQ_IESO_2_IESO | HQ_IESO | IESO | Internal | Winter | B17 | 100 | 99999 | 400 | 60.81 | 60.82 | 0.01 | 0
2025 | HQ_IESO_2_IESO | HQ_IESO | IESO | Internal | Winter | B18 | 400 | 99999 | 400 | 60.81 | 60.82 | 0.01 | 0
2025 | HQ_IESO_2_IESO | HQ_IESO | IESO | Internal | Winter | B19 | 700 | 99999 | 400 | 60.81 | 60.82 | 0.01 | 0
2025 | HQ_IESO_2_IESO | HQ_IESO | IESO | Internal | Winter | B20 | 935 | 99999 | 91.98 | 60.81 | 60.82 | 0.01 | 0
2025 | IESO_2_MAPP_CA | IESO | MAPP_CA | Internal | Shoulder | B11 | 25 | 262 | 262 | 14.48 | 54.96 | 7 | 33.48
2025 | IESO_2_MAPP_CA | IESO | MAPP_CA | Internal | Shoulder | B12 | 200 | 262 | 262 | 14.48 | 60.51 | 7 | 39.03
2025 | IESO_2_MAPP_CA | IESO | MAPP_CA | Internal | Shoulder | B13 | 600 | 262 | 262 | 14.48 | 56.24 | 7 | 34.77
2025 | IESO_2_MAPP_CA | IESO | MAPP_CA | Internal | Shoulder | B14 | 900 | 262 | 262 | 14.48 | 54.96 | 7 | 33.48
2025 | IESO_2_MAPP_CA | IESO | MAPP_CA | Internal | Shoulder | B15 | 1203 | 262 | 262 | 14.48 | 54.96 | 7 | 33.48
2025 | IESO_2_MAPP_CA | IESO | MAPP_CA | Internal | Summer | B1 | 10 | 262 | 0 | 91.81 | 83.81 | 7 | 0
2025 | IESO_2_MAPP_CA | IESO | MAPP_CA | Internal | Summer | B2 | 25 | 262 | 0 | 89.87 | 81.87 | 7 | 0
2025 | IESO_2_MAPP_CA | IESO | MAPP_CA | Internal | Summer | B3 | 75 | 262 | 0 | 58.06 | 64.09 | 7 | 0
2025 | IESO_2_MAPP_CA | IESO | MAPP_CA | Internal | Summer | B4 | 100 | 262 | 0 | 58.06 | 64.09 | 7 | 0
2025 | IESO_2_MAPP_CA | IESO | MAPP_CA | Internal | Summer | B5 | 200 | 262 | 262 | 11.51 | 64.09 | 7 | 45.58
2025 | IESO_2_MAPP_CA | IESO | MAPP_CA | Internal | Summer | B6 | 300 | 262 | 262 | 11.51 | 64.09 | 7 | 45.58
2025 | IESO_2_MAPP_CA | IESO | MAPP_CA | Internal | Summer | B7 | 400 | 262 | 262 | 11.51 | 64.09 | 7 | 45.58
2025 | IESO_2_MAPP_CA | IESO | MAPP_CA | Internal | Summer | B8 | 500 | 262 | 262 | 11.51 | 64.09 | 7 | 45.58
2025 | IESO_2_MAPP_CA | IESO | MAPP_CA | Internal | Summer | B9 | 800 | 262 | 262 | 11.51 | 64.09 | 7 | 45.58
2025 | IESO_2_MAPP_CA | IESO | MAPP_CA | Internal | Summer | B10 | 1262 | 262 | 262 | 11.51 | 64.09 | 7 | 45.58
2025 | IESO_2_MAPP_CA | IESO | MAPP_CA | Internal | Winter | B16 | 25 | 262 | 131.62 | 60.82 | 67.82 | 7 | 0
2025 | IESO_2_MAPP_CA | IESO | MAPP_CA | Internal | Winter | B17 | 100 | 262 | 262 | 60.82 | 72.46 | 7 | 4.64
2025 | IESO_2_MAPP_CA | IESO | MAPP_CA | Internal | Winter | B18 | 400 | 262 | 262 | 60.82 | 72.46 | 7 | 4.64
2025 | IESO_2_MAPP_CA | IESO | MAPP_CA | Internal | Winter | B19 | 700 | 262 | 262 | 60.82 | 72.46 | 7 | 4.64
2025 | IESO_2_MAPP_CA | IESO | MAPP_CA | Internal | Winter | B20 | 935 | 262 | 161.89 | 60.82 | 67.82 | 7 | 0
2025 | IESO_2_MISO_MI | IESO | MISO_MI | Internal | Shoulder | B11 | 25 | 1840 | 1840 | 14.48 | 96.21 | 7 | 74.73
2025 | IESO_2_MISO_MI | IESO | MISO_MI | Internal | Shoulder | B12 | 200 | 1840 | 1840 | 14.48 | 83.55 | 7 | 62.07
2025 | IESO_2_MISO_MI | IESO | MISO_MI | Internal | Shoulder | B13 | 600 | 1840 | 1840 | 14.48 | 75.98 | 7 | 54.51
2025 | IESO_2_MISO_MI | IESO | MISO_MI | Internal | Shoulder | B14 | 900 | 1840 | 1840 | 14.48 | 71.93 | 7 | 50.46
2025 | IESO_2_MISO_MI | IESO | MISO_MI | Internal | Shoulder | B15 | 1203 | 1840 | 1840 | 14.48 | 65.71 | 7 | 44.23
2025 | IESO_2_MISO_MI | IESO | MISO_MI | Internal | Summer | B1 | 10 | 1840 | 1840 | 91.81 | 726.16 | 7 | 627.36
2025 | IESO_2_MISO_MI | IESO | MISO_MI | Internal | Summer | B2 | 25 | 1840 | 1840 | 89.87 | 612.98 | 7 | 516.11
2025 | IESO_2_MISO_MI | IESO | MISO_MI | Internal | Summer | B3 | 75 | 1840 | 1840 | 58.06 | 113.3 | 7 | 48.24
2025 | IESO_2_MISO_MI | IESO | MISO_MI | Internal | Summer | B4 | 100 | 1840 | 1840 | 58.06 | 111.21 | 7 | 46.15
2025 | IESO_2_MISO_MI | IESO | MISO_MI | Internal | Summer | B5 | 200 | 1840 | 1840 | 11.51 | 108.44 | 7 | 89.94
2025 | IESO_2_MISO_MI | IESO | MISO_MI | Internal | Summer | B6 | 300 | 1840 | 1840 | 11.51 | 108.37 | 7 | 89.86
2025 | IESO_2_MISO_MI | IESO | MISO_MI | Internal | Summer | B7 | 400 | 1840 | 1840 | 11.51 | 88.09 | 7 | 69.58
2025 | IESO_2_MISO_MI | IESO | MISO_MI | Internal | Summer | B8 | 500 | 1840 | 1840 | 11.51 | 72.72 | 7 | 54.21
2025 | IESO_2_MISO_MI | IESO | MISO_MI | Internal | Summer | B9 | 800 | 1840 | 1840 | 11.51 | 67.55 | 7 | 49.04
2025 | IESO_2_MISO_MI | IESO | MISO_MI | Internal | Summer | B10 | 1262 | 1840 | 1840 | 11.51 | 64.12 | 7 | 45.62
2025 | IESO_2_MISO_MI | IESO | MISO_MI | Internal | Winter | B16 | 25 | 1840 | 1840 | 60.82 | 113.86 | 7 | 46.04
2025 | IESO_2_MISO_MI | IESO | MISO_MI | Internal | Winter | B17 | 100 | 1840 | 1840 | 60.82 | 92.65 | 7 | 24.83
2025 | IESO_2_MISO_MI | IESO | MISO_MI | Internal | Winter | B18 | 400 | 1840 | 1840 | 60.82 | 78.22 | 7 | 10.4
2025 | IESO_2_MISO_MI | IESO | MISO_MI | Internal | Winter | B19 | 700 | 1840 | 1840 | 60.82 | 74.39 | 7 | 6.57
2025 | IESO_2_MISO_MI | IESO | MISO_MI | Internal | Winter | B20 | 935 | 1840 | 1840 | 60.82 | 67.85 | 7 | 0.04
2025 | IESO_2_MISO_W | IESO | MISO_W | Internal | Shoulder | B11 | 25 | 140 | 140 | 14.48 | 96.19 | 7 | 74.72
2025 | IESO_2_MISO_W | IESO | MISO_W | Internal | Shoulder | B12 | 200 | 140 | 140 | 14.48 | 74.51 | 7 | 53.03
2025 | IESO_2_MISO_W | IESO | MISO_W | Internal | Shoulder | B13 | 600 | 140 | 140 | 14.48 | 70.24 | 7 | 48.77
2025 | IESO_2_MISO_W | IESO | MISO_W | Internal | Shoulder | B14 | 900 | 140 | 140 | 14.48 | 54.97 | 7 | 33.5
2025 | IESO_2_MISO_W | IESO | MISO_W | Internal | Shoulder | B15 | 1203 | 140 | 71.04 | 14.48 | 21.48 | 7 | 0
2025 | IESO_2_MISO_W | IESO | MISO_W | Internal | Summer | B1 | 10 | 140 | 140 | 91.81 | 290.78 | 7 | 191.97
2025 | IESO_2_MISO_W | IESO | MISO_W | Internal | Summer | B2 | 25 | 140 | 140 | 89.87 | 119.73 | 7 | 22.86
2025 | IESO_2_MISO_W | IESO | MISO_W | Internal | Summer | B3 | 75 | 140 | 140 | 58.06 | 114.01 | 7 | 48.95
2025 | IESO_2_MISO_W | IESO | MISO_W | Internal | Summer | B4 | 100 | 140 | 140 | 58.06 | 111.23 | 7 | 46.17
2025 | IESO_2_MISO_W | IESO | MISO_W | Internal | Summer | B5 | 200 | 140 | 140 | 11.51 | 110.39 | 7 | 91.88
2025 | IESO_2_MISO_W | IESO | MISO_W | Internal | Summer | B6 | 300 | 140 | 140 | 11.51 | 108.38 | 7 | 89.87
2025 | IESO_2_MISO_W | IESO | MISO_W | Internal | Summer | B7 | 400 | 140 | 140 | 11.51 | 88.08 | 7 | 69.57
2025 | IESO_2_MISO_W | IESO | MISO_W | Internal | Summer | B8 | 500 | 140 | 140 | 11.51 | 72.69 | 7 | 54.18
2025 | IESO_2_MISO_W | IESO | MISO_W | Internal | Summer | B9 | 800 | 140 | 140 | 11.51 | 67.53 | 7 | 49.03
2025 | IESO_2_MISO_W | IESO | MISO_W | Internal | Summer | B10 | 1262 | 140 | 140 | 11.51 | 64.1 | 7 | 45.59
2025 | IESO_2_MISO_W | IESO | MISO_W | Internal | Winter | B16 | 25 | 140 | 140 | 60.82 | 67.83 | 7 | 0.01
2025 | IESO_2_MISO_W | IESO | MISO_W | Internal | Winter | B17 | 100 | 140 | 140 | 60.82 | 72.47 | 7 | 4.65
2025 | IESO_2_MISO_W | IESO | MISO_W | Internal | Winter | B18 | 400 | 140 | 140 | 60.82 | 72.47 | 7 | 4.65
2025 | IESO_2_MISO_W | IESO | MISO_W | Internal | Winter | B19 | 700 | 140 | 140 | 60.82 | 72.47 | 7 | 4.65
2025 | IESO_2_MISO_W | IESO | MISO_W | Internal | Winter | B20 | 935 | 140 | 0 | 60.82 | 52.82 | 7 | 0
2025 | IESO_2_NYISO_A-F | IESO | NYISO_A-F | Internal | Shoulder | B11 | 25 | 1725 | 1725 | 14.48 | 68.72 | 7 | 47.24
2025 | IESO_2_NYISO_A-F | IESO | NYISO_A-F | Internal | Shoulder | B12 | 200 | 1725 | 1725 | 14.48 | 68.74 | 7 | 47.26
2025 | IESO_2_NYISO_A-F | IESO | NYISO_A-F | Internal | Shoulder | B13 | 600 | 1725 | 1725 | 14.48 | 67.99 | 7 | 46.51
2025 | IESO_2_NYISO_A-F | IESO | NYISO_A-F | Internal | Shoulder | B14 | 900 | 1725 | 1725 | 14.48 | 66.14 | 7 | 44.67
2025 | IESO_2_NYISO_A-F | IESO | NYISO_A-F | Internal | Shoulder | B15 | 1203 | 1725 | 1725 | 14.48 | 66.14 | 7 | 44.67
2025 | IESO_2_NYISO_A-F | IESO | NYISO_A-F | Internal | Summer | B1 | 10 | 1725 | 1410.13 | 91.81 | 98.81 | 7 | 0
2025 | IESO_2_NYISO_A-F | IESO | NYISO_A-F | Internal | Summer | B2 | 25 | 1725 | 1725 | 89.87 | 166.54 | 7 | 69.67
2025 | IESO_2_NYISO_A-F | IESO | NYISO_A-F | Internal | Summer | B3 | 75 | 1725 | 1725 | 58.06 | 91.42 | 7 | 26.36
2025 | IESO_2_NYISO_A-F | IESO | NYISO_A-F | Internal | Summer | B4 | 100 | 1725 | 1725 | 58.06 | 87.7 | 7 | 22.64
2025 | IESO_2_NYISO_A-F | IESO | NYISO_A-F | Internal | Summer | B5 | 200 | 1725 | 1725 | 11.51 | 85.73 | 7 | 67.22
2025 | IESO_2_NYISO_A-F | IESO | NYISO_A-F | Internal | Summer | B6 | 300 | 1725 | 1725 | 11.51 | 67.42 | 7 | 48.91
2025 | IESO_2_NYISO_A-F | IESO | NYISO_A-F | Internal | Summer | B7 | 400 | 1725 | 1725 | 11.51 | 67.42 | 7 | 48.91
2025 | IESO_2_NYISO_A-F | IESO | NYISO_A-F | Internal | Summer | B8 | 500 | 1725 | 1725 | 11.51 | 65.57 | 7 | 47.07
2025 | IESO_2_NYISO_A-F | IESO | NYISO_A-F | Internal | Summer | B9 | 800 | 1725 | 1725 | 11.51 | 64.39 | 7 | 45.88
2025 | IESO_2_NYISO_A-F | IESO | NYISO_A-F | Internal | Summer | B10 | 1262 | 1725 | 1725 | 11.51 | 64.39 | 7 | 45.88
2025 | IESO_2_NYISO_A-F | IESO | NYISO_A-F | Internal | Winter | B16 | 25 | 1725 | 1725 | 60.82 | 71.42 | 7 | 3.6
2025 | IESO_2_NYISO_A-F | IESO | NYISO_A-F | Internal | Winter | B17 | 100 | 1725 | 1725 | 60.82 | 71.27 | 7 | 3.45
2025 | IESO_2_NYISO_A-F | IESO | NYISO_A-F | Internal | Winter | B18 | 400 | 1725 | 1725 | 60.82 | 70.05 | 7 | 2.24
2025 | IESO_2_NYISO_A-F | IESO | NYISO_A-F | Internal | Winter | B19 | 700 | 1725 | 1725 | 60.82 | 68.4 | 7 | 0.59
2025 | IESO_2_NYISO_A-F | IESO | NYISO_A-F | Internal | Winter | B20 | 935 | 1725 | 1725 | 60.82 | 68.4 | 7 | 0.59
2025 | MAPP_CA_2_IESO | MAPP_CA | IESO | Internal | Shoulder | B11 | 25 | 330 | 0 | 54.96 | 14.48 | 8 | 0
2025 | MAPP_CA_2_IESO | MAPP_CA | IESO | Internal | Shoulder | B12 | 200 | 330 | 0 | 60.51 | 14.48 | 8 | 0
2025 | MAPP_CA_2_IESO | MAPP_CA | IESO | Internal | Shoulder | B13 | 600 | 330 | 0 | 56.24 | 14.48 | 8 | 0
2025 | MAPP_CA_2_IESO | MAPP_CA | IESO | Internal | Shoulder | B14 | 900 | 330 | 0 | 54.96 | 14.48 | 8 | 0
2025 | MAPP_CA_2_IESO | MAPP_CA | IESO | Internal | Shoulder | B15 | 1203 | 330 | 0 | 54.96 | 14.48 | 8 | 0
2025 | MAPP_CA_2_IESO | MAPP_CA | IESO | Internal | Summer | B1 | 10 | 330 | 329.64 | 83.81 | 91.81 | 8 | 0
2025 | MAPP_CA_2_IESO | MAPP_CA | IESO | Internal | Summer | B2 | 25 | 330 | 259.51 | 81.87 | 89.87 | 8 | 0
2025 | MAPP_CA_2_IESO | MAPP_CA | IESO | Internal | Summer | B3 | 75 | 330 | 0 | 64.09 | 58.06 | 8 | 0
2025 | MAPP_CA_2_IESO | MAPP_CA | IESO | Internal | Summer | B4 | 100 | 330 | 0 | 64.09 | 58.06 | 8 | 0
2025 | MAPP_CA_2_IESO | MAPP_CA | IESO | Internal | Summer | B5 | 200 | 330 | 0 | 64.09 | 11.51 | 8 | 0
2025 | MAPP_CA_2_IESO | MAPP_CA | IESO | Internal | Summer | B6 | 300 | 330 | 0 | 64.09 | 11.51 | 8 | 0
2025 | MAPP_CA_2_IESO | MAPP_CA | IESO | Internal | Summer | B7 | 400 | 330 | 0 | 64.09 | 11.51 | 8 | 0
2025 | MAPP_CA_2_IESO | MAPP_CA | IESO | Internal | Summer | B8 | 500 | 330 | 0 | 64.09 | 11.51 | 8 | 0
2025 | MAPP_CA_2_IESO | MAPP_CA | IESO | Internal | Summer | B9 | 800 | 330 | 0 | 64.09 | 11.51 | 8 | 0
2025 | MAPP_CA_2_IESO | MAPP_CA | IESO | Internal | Summer | B10 | 1262 | 330 | 0 | 64.09 | 11.51 | 8 | 0
2025 | MAPP_CA_2_IESO | MAPP_CA | IESO | Internal | Winter | B16 | 25 | 330 | 0 | 67.82 | 60.82 | 8 | 0
2025 | MAPP_CA_2_IESO | MAPP_CA | IESO | Internal | Winter | B17 | 100 | 330 | 0 | 72.46 | 60.82 | 8 | 0
2025 | MAPP_CA_2_IESO | MAPP_CA | IESO | Internal | Winter | B18 | 400 | 330 | 0 | 72.46 | 60.82 | 8 | 0
2025 | MAPP_CA_2_IESO | MAPP_CA | IESO | Internal | Winter | B19 | 700 | 330 | 0 | 72.46 | 60.82 | 8 | 0
2025 | MAPP_CA_2_IESO | MAPP_CA | IESO | Internal | Winter | B20 | 935 | 330 | 0 | 67.82 | 60.82 | 8 | 0
2025 | MAPP_CA_2_MAPP_US | MAPP_CA | MAPP_US | Internal | Shoulder | B11 | 25 | 372 | 372 | 54.96 | 89.19 | 7 | 27.23
2025 | MAPP_CA_2_MAPP_US | MAPP_CA | MAPP_US | Internal | Shoulder | B12 | 200 | 372 | 352.97 | 60.51 | 67.51 | 7 | 0
2025 | MAPP_CA_2_MAPP_US | MAPP_CA | MAPP_US | Internal | Shoulder | B13 | 600 | 372 | 8.6 | 56.24 | 63.24 | 7 | 0
2025 | MAPP_CA_2_MAPP_US | MAPP_CA | MAPP_US | Internal | Shoulder | B14 | 900 | 372 | 0 | 54.96 | 47.97 | 7 | 0
2025 | MAPP_CA_2_MAPP_US | MAPP_CA | MAPP_US | Internal | Shoulder | B15 | 1203 | 372 | 0 | 54.96 | 14.48 | 7 | 0
2025 | MAPP_CA_2_MAPP_US | MAPP_CA | MAPP_US | Internal | Summer | B1 | 10 | 372 | 372 | 83.81 | 283.78 | 7 | 192.97
2025 | MAPP_CA_2_MAPP_US | MAPP_CA | MAPP_US | Internal | Summer | B2 | 25 | 372 | 372 | 81.87 | 112.73 | 7 | 23.86
2025 | MAPP_CA_2_MAPP_US | MAPP_CA | MAPP_US | Internal | Summer | B3 | 75 | 372 | 372 | 64.09 | 107.01 | 7 | 35.92
2025 | MAPP_CA_2_MAPP_US | MAPP_CA | MAPP_US | Internal | Summer | B4 | 100 | 372 | 372 | 64.09 | 104.23 | 7 | 33.14
2025 | MAPP_CA_2_MAPP_US | MAPP_CA | MAPP_US | Internal | Summer | B5 | 200 | 372 | 372 | 64.09 | 103.39 | 7 | 32.3
2025 | MAPP_CA_2_MAPP_US | MAPP_CA | MAPP_US | Internal | Summer | B6 | 300 | 372 | 372 | 64.09 | 101.38 | 7 | 30.29
2025 | MAPP_CA_2_MAPP_US | MAPP_CA | MAPP_US | Internal | Summer | B7 | 400 | 372 | 372 | 64.09 | 81.08 | 7 | 9.99
2025 | MAPP_CA_2_MAPP_US | MAPP_CA | MAPP_US | Internal | Summer | B8 | 500 | 372 | 0 | 64.09 | 65.69 | 7 | 0
2025 | MAPP_CA_2_MAPP_US | MAPP_CA | MAPP_US | Internal | Summer | B9 | 800 | 372 | 0 | 64.09 | 60.53 | 7 | 0
2025 | MAPP_CA_2_MAPP_US | MAPP_CA | MAPP_US | Internal | Summer | B10 | 1262 | 372 | 0 | 64.09 | 57.1 | 7 | 0
2025 | MAPP_CA_2_MAPP_US | MAPP_CA | MAPP_US | Internal | Winter | B16 | 25 | 372 | 0 | 67.82 | 60.83 | 7 | 0
2025 | MAPP_CA_2_MAPP_US | MAPP_CA | MAPP_US | Internal | Winter | B17 | 100 | 372 | 0 | 72.46 | 65.47 | 7 | 0
2025 | MAPP_CA_2_MAPP_US | MAPP_CA | MAPP_US | Internal | Winter | B18 | 400 | 372 | 0 | 72.46 | 65.47 | 7 | 0
2025 | MAPP_CA_2_MAPP_US | MAPP_CA | MAPP_US | Internal | Winter | B19 | 700 | 372 | 0 | 72.46 | 65.47 | 7 | 0
2025 | MAPP_CA_2_MAPP_US | MAPP_CA | MAPP_US | Internal | Winter | B20 | 935 | 372 | 0 | 67.82 | 45.82 | 7 | 0
2025 | MAPP_CA_2_MISO_W | MAPP_CA | MISO_W | Internal | Shoulder | B11 | 25 | 1970 | 1970 | 54.96 | 96.19 | 0.01 | 41.22
2025 | MAPP_CA_2_MISO_W | MAPP_CA | MISO_W | Internal | Shoulder | B12 | 200 | 1970 | 1970 | 60.51 | 74.51 | 0.01 | 13.99
2025 | MAPP_CA_2_MISO_W | MAPP_CA | MISO_W | Internal | Shoulder | B13 | 600 | 1970 | 1970 | 56.24 | 70.24 | 0.01 | 13.99
2025 | MAPP_CA_2_MISO_W | MAPP_CA | MISO_W | Internal | Shoulder | B14 | 900 | 1970 | 1492.56 | 54.96 | 54.97 | 0.01 | 0
2025 | MAPP_CA_2_MISO_W | MAPP_CA | MISO_W | Internal | Shoulder | B15 | 1203 | 1970 | 0 | 54.96 | 21.48 | 0.01 | 0
2025 | MAPP_CA_2_MISO_W | MAPP_CA | MISO_W | Internal | Summer | B1 | 10 | 1970 | 1970 | 83.81 | 290.78 | 0.01 | 206.96
2025 | MAPP_CA_2_MISO_W | MAPP_CA | MISO_W | Internal | Summer | B2 | 25 | 1970 | 1970 | 81.87 | 119.73 | 0.01 | 37.85
2025 | MAPP_CA_2_MISO_W | MAPP_CA | MISO_W | Internal | Summer | B3 | 75 | 1970 | 1970 | 64.09 | 114.01 | 0.01 | 49.91
2025 | MAPP_CA_2_MISO_W | MAPP_CA | MISO_W | Internal | Summer | B4 | 100 | 1970 | 1970 | 64.09 | 111.23 | 0.01 | 47.13
2025 | MAPP_CA_2_MISO_W | MAPP_CA | MISO_W | Internal | Summer | B5 | 200 | 1970 | 1970 | 64.09 | 110.39 | 0.01 | 46.29
2025 | MAPP_CA_2_MISO_W | MAPP_CA | MISO_W | Internal | Summer | B6 | 300 | 1970 | 1970 | 64.09 | 108.38 | 0.01 | 44.28
2025 | MAPP_CA_2_MISO_W | MAPP_CA | MISO_W | Internal | Summer | B7 | 400 | 1970 | 1970 | 64.09 | 88.08 | 0.01 | 23.98
2025 | MAPP_CA_2_MISO_W | MAPP_CA | MISO_W | Internal | Summer | B8 | 500 | 1970 | 1970 | 64.09 | 72.69 | 0.01 | 8.59
2025 | MAPP_CA_2_MISO_W | MAPP_CA | MISO_W | Internal | Summer | B9 | 800 | 1970 | 1970 | 64.09 | 67.53 | 0.01 | 3.43
2025 | MAPP_CA_2_MISO_W | MAPP_CA | MISO_W | Internal | Summer | B10 | 1262 | 1970 | 338.98 | 64.09 | 64.1 | 0.01 | 0
2025 | MAPP_CA_2_MISO_W | MAPP_CA | MISO_W | Internal | Winter | B16 | 25 | 1970 | 641.6 | 67.82 | 67.83 | 0.01 | 0
2025 | MAPP_CA_2_MISO_W | MAPP_CA | MISO_W | Internal | Winter | B17 | 100 | 1970 | 1789.63 | 72.46 | 72.47 | 0.01 | 0
2025 | MAPP_CA_2_MISO_W | MAPP_CA | MISO_W | Internal | Winter | B18 | 400 | 1970 | 1850.78 | 72.46 | 72.47 | 0.01 | 0
2025 | MAPP_CA_2_MISO_W | MAPP_CA | MISO_W | Internal | Winter | B19 | 700 | 1970 | 1931.42 | 72.46 | 72.47 | 0.01 | 0
2025 | MAPP_CA_2_MISO_W | MAPP_CA | MISO_W | Internal | Winter | B20 | 935 | 1970 | 0 | 67.82 | 52.82 | 0.01 | 0
2025 | MAPP_US_2_MAPP_CA | MAPP_US | MAPP_CA | Internal | Shoulder | B11 | 25 | 165 | 0 | 89.19 | 54.96 | 7 | 0
2025 | MAPP_US_2_MAPP_CA | MAPP_US | MAPP_CA | Internal | Shoulder | B12 | 200 | 165 | 0 | 67.51 | 60.51 | 7 | 0
2025 | MAPP_US_2_MAPP_CA | MAPP_US | MAPP_CA | Internal | Shoulder | B13 | 600 | 165 | 0 | 63.24 | 56.24 | 7 | 0
2025 | MAPP_US_2_MAPP_CA | MAPP_US | MAPP_CA | Internal | Shoulder | B14 | 900 | 165 | 0 | 47.97 | 54.96 | 7 | 0
2025 | MAPP_US_2_MAPP_CA | MAPP_US | MAPP_CA | Internal | Shoulder | B15 | 1203 | 165 | 165 | 14.48 | 54.96 | 7 | 33.48
2025 | MAPP_US_2_MAPP_CA | MAPP_US | MAPP_CA | Internal | Summer | B1 | 10 | 165 | 0 | 283.78 | 83.81 | 7 | 0
2025 | MAPP_US_2_MAPP_CA | MAPP_US | MAPP_CA | Internal | Summer | B2 | 25 | 165 | 0 | 112.73 | 81.87 | 7 | 0
2025 | MAPP_US_2_MAPP_CA | MAPP_US | MAPP_CA | Internal | Summer | B3 | 75 | 165 | 0 | 107.01 | 64.09 | 7 | 0
2025 | MAPP_US_2_MAPP_CA | MAPP_US | MAPP_CA | Internal | Summer | B4 | 100 | 165 | 0 | 104.23 | 64.09 | 7 | 0
2025 | MAPP_US_2_MAPP_CA | MAPP_US | MAPP_CA | Internal | Summer | B5 | 200 | 165 | 0 | 103.39 | 64.09 | 7 | 0
2025 | MAPP_US_2_MAPP_CA | MAPP_US | MAPP_CA | Internal | Summer | B6 | 300 | 165 | 0 | 101.38 | 64.09 | 7 | 0
2025 | MAPP_US_2_MAPP_CA | MAPP_US | MAPP_CA | Internal | Summer | B7 | 400 | 165 | 0 | 81.08 | 64.09 | 7 | 0
2025 | MAPP_US_2_MAPP_CA | MAPP_US | MAPP_CA | Internal | Summer | B8 | 500 | 165 | 0 | 65.69 | 64.09 | 7 | 0
2025 | MAPP_US_2_MAPP_CA | MAPP_US | MAPP_CA | Internal | Summer | B9 | 800 | 165 | 0 | 60.53 | 64.09 | 7 | 0
2025 | MAPP_US_2_MAPP_CA | MAPP_US | MAPP_CA | Internal | Summer | B10 | 1262 | 165 | 0 | 57.1 | 64.09 | 7 | 0
2025 | MAPP_US_2_MAPP_CA | MAPP_US | MAPP_CA | Internal | Winter | B16 | 25 | 165 | 0 | 60.83 | 67.82 | 7 | 0
2025 | MAPP_US_2_MAPP_CA | MAPP_US | MAPP_CA | Internal | Winter | B17 | 100 | 165 | 0 | 65.47 | 72.46 | 7 | 0
2025 | MAPP_US_2_MAPP_CA | MAPP_US | MAPP_CA | Internal | Winter | B18 | 400 | 165 | 0 | 65.47 | 72.46 | 7 | 0
2025 | MAPP_US_2_MAPP_CA | MAPP_US | MAPP_CA | Internal | Winter | B19 | 700 | 165 | 0 | 65.47 | 72.46 | 7 | 0
2025 | MAPP_US_2_MAPP_CA | MAPP_US | MAPP_CA | Internal | Winter | B20 | 935 | 165 | 165 | 45.82 | 67.82 | 7 | 15
2025 | MAPP_US_2_MISO_W | MAPP_US | MISO_W | Internal | Shoulder | B11 | 25 | 2635 | 1917.96 | 89.19 | 96.19 | 7 | 0
2025 | MAPP_US_2_MISO_W | MAPP_US | MISO_W | Internal | Shoulder | B12 | 200 | 2635 | 1549.41 | 67.51 | 74.51 | 7 | 0
2025 | MAPP_US_2_MISO_W | MAPP_US | MISO_W | Internal | Shoulder | B13 | 600 | 2635 | 1405.76 | 63.24 | 70.24 | 7 | 0
2025 | MAPP_US_2_MISO_W | MAPP_US | MISO_W | Internal | Shoulder | B14 | 900 | 2635 | 1777.55 | 47.97 | 54.97 | 7 | 0
2025 | MAPP_US_2_MISO_W | MAPP_US | MISO_W | Internal | Shoulder | B15 | 1203 | 2635 | 1740.59 | 14.48 | 21.48 | 7 | 0
2025 | MAPP_US_2_MISO_W | MAPP_US | MISO_W | Internal | Summer | B1 | 10 | 2635 | 1804.93 | 283.78 | 290.78 | 7 | 0
2025 | MAPP_US_2_MISO_W | MAPP_US | MISO_W | Internal | Summer | B2 | 25 | 2635 | 1768.94 | 112.73 | 119.73 | 7 | 0
2025 | MAPP_US_2_MISO_W | MAPP_US | MISO_W | Internal | Summer | B3 | 75 | 2635 | 1207.66 | 107.01 | 114.01 | 7 | 0
2025 | MAPP_US_2_MISO_W | MAPP_US | MISO_W | Internal | Summer | B4 | 100 | 2635 | 149.51 | 104.23 | 111.23 | 7 | 0
2025 | MAPP_US_2_MISO_W | MAPP_US | MISO_W | Internal | Summer | B5 | 200 | 2635 | 610.85 | 103.39 | 110.39 | 7 | 0
2025 | MAPP_US_2_MISO_W | MAPP_US | MISO_W | Internal | Summer | B6 | 300 | 2635 | 1693.16 | 101.38 | 108.38 | 7 | 0
2025 | MAPP_US_2_MISO_W | MAPP_US | MISO_W | Internal | Summer | B7 | 400 | 2635 | 1392.11 | 81.08 | 88.08 | 7 | 0
2025 | MAPP_US_2_MISO_W | MAPP_US | MISO_W | Internal | Summer | B8 | 500 | 2635 | 1252.85 | 65.69 | 72.69 | 7 | 0
2025 | MAPP_US_2_MISO_W | MAPP_US | MISO_W | Internal | Summer | B9 | 800 | 2635 | 333.24 | 60.53 | 67.53 | 7 | 0
2025 | MAPP_US_2_MISO_W | MAPP_US | MISO_W | Internal | Summer | B10 | 1262 | 2635 | 637.95 | 57.1 | 64.1 | 7 | 0
2025 | MAPP_US_2_MISO_W | MAPP_US | MISO_W | Internal | Winter | B16 | 25 | 2635 | 1797.48 | 60.83 | 67.83 | 7 | 0
2025 | MAPP_US_2_MISO_W | MAPP_US | MISO_W | Internal | Winter | B17 | 100 | 2635 | 430.2 | 65.47 | 72.47 | 7 | 0
2025 | MAPP_US_2_MISO_W | MAPP_US | MISO_W | Internal | Winter | B18 | 400 | 2635 | 1480.92 | 65.47 | 72.47 | 7 | 0
2025 | MAPP_US_2_MISO_W | MAPP_US | MISO_W | Internal | Winter | B19 | 700 | 2635 | 311.96 | 65.47 | 72.47 | 7 | 0
2025 | MAPP_US_2_MISO_W | MAPP_US | MISO_W | Internal | Winter | B20 | 935 | 2635 | 1799.65 | 45.82 | 52.82 | 7 | 0
2025 | MAPP_US_2_NE | MAPP_US | NE | Internal | Shoulder | B11 | 25 | 2000 | 0 | 89.19 | 91.19 | 7 | 0
2025 | MAPP_US_2_NE | MAPP_US | NE | Internal | Shoulder | B12 | 200 | 2000 | 0 | 67.51 | 69.51 | 7 | 0
2025 | MAPP_US_2_NE | MAPP_US | NE | Internal | Shoulder | B13 | 600 | 2000 | 0 | 63.24 | 65.24 | 7 | 0
2025 | MAPP_US_2_NE | MAPP_US | NE | Internal | Shoulder | B14 | 900 | 2000 | 0 | 47.97 | 42.97 | 7 | 0
2025 | MAPP_US_2_NE | MAPP_US | NE | Internal | Shoulder | B15 | 1203 | 2000 | 0 | 14.48 | 9.48 | 7 | 0
2025 | MAPP_US_2_NE | MAPP_US | NE | Internal | Summer | B1 | 10 | 2000 | 0 | 283.78 | 278.78 | 7 | 0
2025 | MAPP_US_2_NE | MAPP_US | NE | Internal | Summer | B2 | 25 | 2000 | 0 | 112.73 | 114.73 | 7 | 0
2025 | MAPP_US_2_NE | MAPP_US | NE | Internal | Summer | B3 | 75 | 2000 | 0 | 107.01 | 113.96 | 7 | 0
2025 | MAPP_US_2_NE | MAPP_US | NE | Internal | Summer | B4 | 100 | 2000 | 1354.41 | 104.23 | 111.23 | 7 | 0
2025 | MAPP_US_2_NE | MAPP_US | NE | Internal | Summer | B5 | 200 | 2000 | 651.49 | 103.39 | 110.39 | 7 | 0
2025 | MAPP_US_2_NE | MAPP_US | NE | Internal | Summer | B6 | 300 | 2000 | 0 | 101.38 | 105.01 | 7 | 0
2025 | MAPP_US_2_NE | MAPP_US | NE | Internal | Summer | B7 | 400 | 2000 | 0 | 81.08 | 83.08 | 7 | 0
2025 | MAPP_US_2_NE | MAPP_US | NE | Internal | Summer | B8 | 500 | 2000 | 0 | 65.69 | 70.23 | 7 | 0
2025 | MAPP_US_2_NE | MAPP_US | NE | Internal | Summer | B9 | 800 | 2000 | 276.25 | 60.53 | 67.53 | 7 | 0
2025 | MAPP_US_2_NE | MAPP_US | NE | Internal | Summer | B10 | 1262 | 2000 | 0 | 57.1 | 59.1 | 7 | 0
2025 | MAPP_US_2_NE | MAPP_US | NE | Internal | Winter | B16 | 25 | 2000 | 0 | 60.83 | 55.83 | 7 | 0
2025 | MAPP_US_2_NE | MAPP_US | NE | Internal | Winter | B17 | 100 | 2000 | 0 | 65.47 | 60.47 | 7 | 0
2025 | MAPP_US_2_NE | MAPP_US | NE | Internal | Winter | B18 | 400 | 2000 | 0 | 65.47 | 60.81 | 7 | 0
2025 | MAPP_US_2_NE | MAPP_US | NE | Internal | Winter | B19 | 700 | 2000 | 0 | 65.47 | 60.81 | 7 | 0
2025 | MAPP_US_2_NE | MAPP_US | NE | Internal | Winter | B20 | 935 | 2000 | 0 | 45.82 | 39.17 | 7 | 0
2025 | MARITIMES_2_NEISO | MARITIMES | NEISO | Internal | Shoulder | B11 | 25 | 99999 | 1400 | 65.7 | 65.72 | 0.01 | 0
2025 | MARITIMES_2_NEISO | MARITIMES | NEISO | Internal | Shoulder | B12 | 200 | 99999 | 1400 | 65.73 | 65.74 | 0.01 | 0
2025 | MARITIMES_2_NEISO | MARITIMES | NEISO | Internal | Shoulder | B13 | 600 | 99999 | 1400 | 64.97 | 64.99 | 0.01 | 0
2025 | MARITIMES_2_NEISO | MARITIMES | NEISO | Internal | Shoulder | B14 | 900 | 99999 | 1400 | 63.14 | 63.16 | 0.01 | 0
2025 | MARITIMES_2_NEISO | MARITIMES | NEISO | Internal | Shoulder | B15 | 1203 | 99999 | 426.43 | 63.14 | 63.16 | 0.01 | 0
2025 | MARITIMES_2_NEISO | MARITIMES | NEISO | Internal | Summer | B1 | 10 | 99999 | 1400.1 | 751.18 | 751.19 | 0.01 | 0
2025 | MARITIMES_2_NEISO | MARITIMES | NEISO | Internal | Summer | B2 | 25 | 99999 | 1400.1 | 732.77 | 732.78 | 0.01 | 0
2025 | MARITIMES_2_NEISO | MARITIMES | NEISO | Internal | Summer | B3 | 75 | 99999 | 1400.1 | 94.4 | 94.42 | 0.01 | 0
2025 | MARITIMES_2_NEISO | MARITIMES | NEISO | Internal | Summer | B4 | 100 | 99999 | 1400 | 84.69 | 84.7 | 0.01 | 0
2025 | MARITIMES_2_NEISO | MARITIMES | NEISO | Internal | Summer | B5 | 200 | 99999 | 1400 | 82.72 | 82.73 | 0.01 | 0
2025 | MARITIMES_2_NEISO | MARITIMES | NEISO | Internal | Summer | B6 | 300 | 99999 | 1400 | 62.56 | 62.57 | 0.01 | 0
2025 | MARITIMES_2_NEISO | MARITIMES | NEISO | Internal | Summer | B7 | 400 | 99999 | 1400 | 62.56 | 62.57 | 0.01 | 0
2025 | MARITIMES_2_NEISO | MARITIMES | NEISO | Internal | Summer | B8 | 500 | 99999 | 1400 | 62.56 | 62.57 | 0.01 | 0
2025 | MARITIMES_2_NEISO | MARITIMES | NEISO | Internal | Summer | B9 | 800 | 99999 | 1400 | 61.73 | 61.74 | 0.01 | 0
2025 | MARITIMES_2_NEISO | MARITIMES | NEISO | Internal | Summer | B10 | 1262 | 99999 | 236.13 | 61.73 | 61.74 | 0.01 | 0
2025 | MARITIMES_2_NEISO | MARITIMES | NEISO | Internal | Winter | B16 | 25 | 99999 | 1400 | 74.41 | 74.42 | 0.01 | 0
2025 | MARITIMES_2_NEISO | MARITIMES | NEISO | Internal | Winter | B17 | 100 | 99999 | 1400 | 73.48 | 73.5 | 0.01 | 0
2025 | MARITIMES_2_NEISO | MARITIMES | NEISO | Internal | Winter | B18 | 400 | 99999 | 1400 | 71.39 | 71.4 | 0.01 | 0
2025 | MARITIMES_2_NEISO | MARITIMES | NEISO | Internal | Winter | B19 | 700 | 99999 | 1400 | 71.39 | 71.4 | 0.01 | 0
2025 | MARITIMES_2_NEISO | MARITIMES | NEISO | Internal | Winter | B20 | 935 | 99999 | 475.94 | 71.39 | 71.4 | 0.01 | 0
2025 | MISO_IN_2_MISO_MI | MISO_IN | MISO_MI | Internal | Shoulder | B11 | 25 | 5000 | 0 | 96.22 | 96.21 | 0.01 | 0
2025 | MISO_IN_2_MISO_MI | MISO_IN | MISO_MI | Internal | Shoulder | B12 | 200 | 5000 | 1629.61 | 83.53 | 83.55 | 0.01 | 0
2025 | MISO_IN_2_MISO_MI | MISO_IN | MISO_MI | Internal | Shoulder | B13 | 600 | 5000 | 2332.03 | 75.97 | 75.98 | 0.01 | 0
2025 | MISO_IN_2_MISO_MI | MISO_IN | MISO_MI | Internal | Shoulder | B14 | 900 | 5000 | 1961.85 | 71.92 | 71.93 | 0.01 | 0
2025 | MISO_IN_2_MISO_MI | MISO_IN | MISO_MI | Internal | Shoulder | B15 | 1203 | 5000 | 2356.14 | 65.7 | 65.71 | 0.01 | 0
2025 | MISO_IN_2_MISO_MI | MISO_IN | MISO_MI | Internal | Summer | B1 | 10 | 5000 | 0 | 726.18 | 726.16 | 0.01 | 0
2025 | MISO_IN_2_MISO_MI | MISO_IN | MISO_MI | Internal | Summer | B2 | 25 | 5000 | 0 | 612.99 | 612.98 | 0.01 | 0
2025 | MISO_IN_2_MISO_MI | MISO_IN | MISO_MI | Internal | Summer | B3 | 75 | 5000 | 0 | 114.01 | 113.3 | 0.01 | 0
2025 | MISO_IN_2_MISO_MI | MISO_IN | MISO_MI | Internal | Summer | B4 | 100 | 5000 | 0 | 111.22 | 111.21 | 0.01 | 0
2025 | MISO_IN_2_MISO_MI | MISO_IN | MISO_MI | Internal | Summer | B5 | 200 | 5000 | 0 | 109.48 | 108.44 | 0.01 | 0
2025 | MISO_IN_2_MISO_MI | MISO_IN | MISO_MI | Internal | Summer | B6 | 300 | 5000 | 0 | 108.38 | 108.37 | 0.01 | 0
2025 | MISO_IN_2_MISO_MI | MISO_IN | MISO_MI | Internal | Summer | B7 | 400 | 5000 | 88.01 | 88.08 | 88.09 | 0.01 | 0
2025 | MISO_IN_2_MISO_MI | MISO_IN | MISO_MI | Internal | Summer | B8 | 500 | 5000 | 1432.21 | 72.71 | 72.72 | 0.01 | 0
2025 | MISO_IN_2_MISO_MI | MISO_IN | MISO_MI | Internal | Summer | B9 | 800 | 5000 | 1656.15 | 67.53 | 67.55 | 0.01 | 0
2025 | MISO_IN_2_MISO_MI | MISO_IN | MISO_MI | Internal | Summer | B10 | 1262 | 5000 | 3535.78 | 64.11 | 64.12 | 0.01 | 0
2025 | MISO_IN_2_MISO_MI | MISO_IN | MISO_MI | Internal | Winter | B16 | 25 | 5000 | 0 | 113.87 | 113.86 | 0.01 | 0
2025 | MISO_IN_2_MISO_MI | MISO_IN | MISO_MI | Internal | Winter | B17 | 100 | 5000 | 951.07 | 92.64 | 92.65 | 0.01 | 0
2025 | MISO_IN_2_MISO_MI | MISO_IN | MISO_MI | Internal | Winter | B18 | 400 | 5000 | 1540.96 | 78.2 | 78.22 | 0.01 | 0
2025 | MISO_IN_2_MISO_MI | MISO_IN | MISO_MI | Internal | Winter | B19 | 700 | 5000 | 1243.08 | 74.38 | 74.39 | 0.01 | 0
2025 | MISO_IN_2_MISO_MI | MISO_IN | MISO_MI | Internal | Winter | B20 | 935 | 5000 | 2306.64 | 67.84 | 67.85 | 0.01 | 0
2025 | MISO_IN_2_MISO_MO-IL | MISO_IN | MISO_MO-IL | Internal | Shoulder | B11 | 25 | 5000 | 0 | 96.22 | 96.21 | 0.01 | 0
2025 | MISO_IN_2_MISO_MO-IL | MISO_IN | MISO_MO-IL | Internal | Shoulder | B12 | 200 | 5000 | 0 | 83.53 | 74.52 | 0.01 | 0
2025 | MISO_IN_2_MISO_MO-IL | MISO_IN | MISO_MO-IL | Internal | Shoulder | B13 | 600 | 5000 | 0 | 75.97 | 73.1 | 0.01 | 0
2025 | MISO_IN_2_MISO_MO-IL | MISO_IN | MISO_MO-IL | Internal | Shoulder | B14 | 900 | 5000 | 0 | 71.92 | 67.27 | 0.01 | 0
2025 | MISO_IN_2_MISO_MO-IL | MISO_IN | MISO_MO-IL | Internal | Shoulder | B15 | 1203 | 5000 | 0 | 65.7 | 63.31 | 0.01 | 0
2025 | MISO_IN_2_MISO_MO-IL | MISO_IN | MISO_MO-IL | Internal | Summer | B1 | 10 | 5000 | 0 | 726.18 | 726.18 | 0.01 | 0
2025 | MISO_IN_2_MISO_MO-IL | MISO_IN | MISO_MO-IL | Internal | Summer | B2 | 25 | 5000 | 242.69 | 612.99 | 613 | 0.01 | 0
2025 | MISO_IN_2_MISO_MO-IL | MISO_IN | MISO_MO-IL | Internal | Summer | B3 | 75 | 5000 | 2017.51 | 114.01 | 114.02 | 0.01 | 0
2025 | MISO_IN_2_MISO_MO-IL | MISO_IN | MISO_MO-IL | Internal | Summer | B4 | 100 | 5000 | 2643.25 | 111.22 | 111.23 | 0.01 | 0
2025 | MISO_IN_2_MISO_MO-IL | MISO_IN | MISO_MO-IL | Internal | Summer | B5 | 200 | 5000 | 3918.69 | 109.48 | 109.49 | 0.01 | 0
2025 | MISO_IN_2_MISO_MO-IL | MISO_IN | MISO_MO-IL | Internal | Summer | B6 | 300 | 5000 | 2629.4 | 108.38 | 108.39 | 0.01 | 0
2025 | MISO_IN_2_MISO_MO-IL | MISO_IN | MISO_MO-IL | Internal | Summer | B7 | 400 | 5000 | 586.15 | 88.08 | 88.09 | 0.01 | 0
2025 | MISO_IN_2_MISO_MO-IL | MISO_IN | MISO_MO-IL | Internal | Summer | B8 | 500 | 5000 | 0 | 72.71 | 72.7 | 0.01 | 0
2025 | MISO_IN_2_MISO_MO-IL | MISO_IN | MISO_MO-IL | Internal | Summer | B9 | 800 | 5000 | 810.21 | 67.53 | 67.55 | 0.01 | 0
2025 | MISO_IN_2_MISO_MO-IL | MISO_IN | MISO_MO-IL | Internal | Summer | B10 | 1262 | 5000 | 0 | 64.11 | 64.11 | 0.01 | 0
2025 | MISO_IN_2_MISO_MO-IL | MISO_IN | MISO_MO-IL | Internal | Winter | B16 | 25 | 5000 | 0 | 113.87 | 78.51 | 0.01 | 0
2025 | MISO_IN_2_MISO_MO-IL | MISO_IN | MISO_MO-IL | Internal | Winter | B17 | 100 | 5000 | 0 | 92.64 | 77.65 | 0.01 | 0
2025 | MISO_IN_2_MISO_MO-IL | MISO_IN | MISO_MO-IL | Internal | Winter | B18 | 400 | 5000 | 0 | 78.2 | 72.48 | 0.01 | 0
2025 | MISO_IN_2_MISO_MO-IL | MISO_IN | MISO_MO-IL | Internal | Winter | B19 | 700 | 5000 | 0 | 74.38 | 72.48 | 0.01 | 0
2025 | MISO_IN_2_MISO_MO-IL | MISO_IN | MISO_MO-IL | Internal | Winter | B20 | 935 | 5000 | 0 | 67.84 | 65.53 | 0.01 | 0
2025 | MISO_IN_2_NonRTO_Midwest | MISO_IN | NonRTO_Midwest | Internal | Shoulder | B11 | 25 | 4800 | 2328.3 | 96.22 | 104.22 | 8 | 0
2025 | MISO_IN_2_NonRTO_Midwest | MISO_IN | NonRTO_Midwest | Internal | Shoulder | B12 | 200 | 4800 | 1015.45 | 83.53 | 91.53 | 8 | 0
2025 | MISO_IN_2_NonRTO_Midwest | MISO_IN | NonRTO_Midwest | Internal | Shoulder | B13 | 600 | 4800 | 1726.68 | 75.97 | 83.97 | 8 | 0
2025 | MISO_IN_2_NonRTO_Midwest | MISO_IN | NonRTO_Midwest | Internal | Shoulder | B14 | 900 | 4800 | 1824.3 | 71.92 | 79.92 | 8 | 0
2025 | MISO_IN_2_NonRTO_Midwest | MISO_IN | NonRTO_Midwest | Internal | Shoulder | B15 | 1203 | 4800 | 985.5 | 65.7 | 73.7 | 8 | 0
2025 | MISO_IN_2_NonRTO_Midwest | MISO_IN | NonRTO_Midwest | Internal | Summer | B1 | 10 | 4800 | 2510.68 | 726.18 | 734.18 | 8 | 0
2025 | MISO_IN_2_NonRTO_Midwest | MISO_IN | NonRTO_Midwest | Internal | Summer | B2 | 25 | 4800 | 3528.85 | 612.99 | 620.99 | 8 | 0
2025 | MISO_IN_2_NonRTO_Midwest | MISO_IN | NonRTO_Midwest | Internal | Summer | B3 | 75 | 4800 | 643.72 | 114.01 | 122.01 | 8 | 0
2025 | MISO_IN_2_NonRTO_Midwest | MISO_IN | NonRTO_Midwest | Internal | Summer | B4 | 100 | 4800 | 239.6 | 111.22 | 119.22 | 8 | 0
2025 | MISO_IN_2_NonRTO_Midwest | MISO_IN | NonRTO_Midwest | Internal | Summer | B5 | 200 | 4800 | 0 | 109.48 | 116.38 | 8 | 0
2025 | MISO_IN_2_NonRTO_Midwest | MISO_IN | NonRTO_Midwest | Internal | Summer | B6 | 300 | 4800 | 755.58 | 108.38 | 116.38 | 8 | 0
2025 | MISO_IN_2_NonRTO_Midwest | MISO_IN | NonRTO_Midwest | Internal | Summer | B7 | 400 | 4800 | 1878.11 | 88.08 | 96.08 | 8 | 0
2025 | MISO_IN_2_NonRTO_Midwest | MISO_IN | NonRTO_Midwest | Internal | Summer | B8 | 500 | 4800 | 2842.29 | 72.71 | 80.71 | 8 | 0
2025 | MISO_IN_2_NonRTO_Midwest | MISO_IN | NonRTO_Midwest | Internal | Summer | B9 | 800 | 4800 | 2210.64 | 67.53 | 75.53 | 8 | 0
2025 | MISO_IN_2_NonRTO_Midwest | MISO_IN | NonRTO_Midwest | Internal | Summer | B10 | 1262 | 4800 | 1151.03 | 64.11 | 72.11 | 8 | 0
2025 | MISO_IN_2_NonRTO_Midwest | MISO_IN | NonRTO_Midwest | Internal | Winter | B16 | 25 | 4800 | 4707.78 | 113.87 | 121.87 | 8 | 0
2025 | MISO_IN_2_NonRTO_Midwest | MISO_IN | NonRTO_Midwest | Internal | Winter | B17 | 100 | 4800 | 2887 | 92.64 | 100.64 | 8 | 0
2025 | MISO_IN_2_NonRTO_Midwest | MISO_IN | NonRTO_Midwest | Internal | Winter | B18 | 400 | 4800 | 3038.77 | 78.2 | 86.2 | 8 | 0
2025 | MISO_IN_2_NonRTO_Midwest | MISO_IN | NonRTO_Midwest | Internal | Winter | B19 | 700 | 4800 | 3242.98 | 74.38 | 82.38 | 8 | 0
2025 | MISO_IN_2_NonRTO_Midwest | MISO_IN | NonRTO_Midwest | Internal | Winter | B20 | 935 | 4800 | 2842.88 | 67.84 | 75.84 | 8 | 0
2025 | MISO_IN_2_PJM_ROR | MISO_IN | PJM_ROR | Internal | Shoulder | B11 | 25 | 992 | 0 | 96.22 | 98.21 | 2 | 0
2025 | MISO_IN_2_PJM_ROR | MISO_IN | PJM_ROR | Internal | Shoulder | B12 | 200 | 992 | 992 | 83.53 | 85.55 | 2 | 0.01
2025 | MISO_IN_2_PJM_ROR | MISO_IN | PJM_ROR | Internal | Shoulder | B13 | 600 | 992 | 0 | 75.97 | 76.02 | 2 | 0
2025 | MISO_IN_2_PJM_ROR | MISO_IN | PJM_ROR | Internal | Shoulder | B14 | 900 | 992 | 302.56 | 71.92 | 73.92 | 2 | 0
2025 | MISO_IN_2_PJM_ROR | MISO_IN | PJM_ROR | Internal | Shoulder | B15 | 1203 | 992 | 992 | 65.7 | 67.71 | 2 | 0.01
2025 | MISO_IN_2_PJM_ROR | MISO_IN | PJM_ROR | Internal | Summer | B1 | 10 | 992 | 992 | 726.18 | 751.18 | 2 | 23
2025 | MISO_IN_2_PJM_ROR | MISO_IN | PJM_ROR | Internal | Summer | B2 | 25 | 992 | 992 | 612.99 | 638 | 2 | 23.01
2025 | MISO_IN_2_PJM_ROR | MISO_IN | PJM_ROR | Internal | Summer | B3 | 75 | 992 | 0 | 114.01 | 115.3 | 2 | 0
2025 | MISO_IN_2_PJM_ROR | MISO_IN | PJM_ROR | Internal | Summer | B4 | 100 | 992 | 0 | 111.22 | 109.23 | 2 | 0
2025 | MISO_IN_2_PJM_ROR | MISO_IN | PJM_ROR | Internal | Summer | B5 | 200 | 992 | 0 | 109.48 | 109.23 | 2 | 0
2025 | MISO_IN_2_PJM_ROR | MISO_IN | PJM_ROR | Internal | Summer | B6 | 300 | 992 | 0 | 108.38 | 109.23 | 2 | 0
2025 | MISO_IN_2_PJM_ROR | MISO_IN | PJM_ROR | Internal | Summer | B7 | 400 | 992 | 992 | 88.08 | 90.09 | 2 | 0.01
2025 | MISO_IN_2_PJM_ROR | MISO_IN | PJM_ROR | Internal | Summer | B8 | 500 | 992 | 0 | 72.71 | 74.7 | 2 | 0
2025 | MISO_IN_2_PJM_ROR | MISO_IN | PJM_ROR | Internal | Summer | B9 | 800 | 992 | 0 | 67.53 | 69.52 | 2 | 0
2025 | MISO_IN_2_PJM_ROR | MISO_IN | PJM_ROR | Internal | Summer | B10 | 1262 | 992 | 308.98 | 64.11 | 66.11 | 2 | 0
2025 | MISO_IN_2_PJM_ROR | MISO_IN | PJM_ROR | Internal | Winter | B16 | 25 | 992 | 992 | 113.87 | 116.94 | 2 | 1.07
2025 | MISO_IN_2_PJM_ROR | MISO_IN | PJM_ROR | Internal | Winter | B17 | 100 | 992 | 992 | 92.64 | 94.65 | 2 | 0.01
2025 | MISO_IN_2_PJM_ROR | MISO_IN | PJM_ROR | Internal | Winter | B18 | 400 | 992 | 992 | 78.2 | 80.22 | 2 | 0.01
2025 | MISO_IN_2_PJM_ROR | MISO_IN | PJM_ROR | Internal | Winter | B19 | 700 | 992 | 992 | 74.38 | 76.39 | 2 | 0.01
2025 | MISO_IN_2_PJM_ROR | MISO_IN | PJM_ROR | Internal | Winter | B20 | 935 | 992 | 992 | 67.84 | 69.85 | 2 | 0.01
2025 | MISO_MI_2_MISO_IN | MISO_MI | MISO_IN | Internal | Shoulder | B11 | 25 | 2045 | 68.2 | 96.21 | 96.22 | 0.01 | 0
2025 | MISO_MI_2_MISO_IN | MISO_MI | MISO_IN | Internal | Shoulder | B12 | 200 | 2045 | 0 | 83.55 | 83.53 | 0.01 | 0
2025 | MISO_MI_2_MISO_IN | MISO_MI | MISO_IN | Internal | Shoulder | B13 | 600 | 2045 | 0 | 75.98 | 75.97 | 0.01 | 0
2025 | MISO_MI_2_MISO_IN | MISO_MI | MISO_IN | Internal | Shoulder | B14 | 900 | 2045 | 0 | 71.93 | 71.92 | 0.01 | 0
2025 | MISO_MI_2_MISO_IN | MISO_MI | MISO_IN | Internal | Shoulder | B15 | 1203 | 2045 | 0 | 65.71 | 65.7 | 0.01 | 0
2025 | MISO_MI_2_MISO_IN | MISO_MI | MISO_IN | Internal | Summer | B1 | 10 | 2045 | 858.86 | 726.16 | 726.18 | 0.01 | 0
2025 | MISO_MI_2_MISO_IN | MISO_MI | MISO_IN | Internal | Summer | B2 | 25 | 2045 | 1868.92 | 612.98 | 612.99 | 0.01 | 0
2025 | MISO_MI_2_MISO_IN | MISO_MI | MISO_IN | Internal | Summer | B3 | 75 | 2045 | 2045 | 113.3 | 114.01 | 0.01 | 0.69
2025 | MISO_MI_2_MISO_IN | MISO_MI | MISO_IN | Internal | Summer | B4 | 100 | 2045 | 1519.65 | 111.21 | 111.22 | 0.01 | 0
2025 | MISO_MI_2_MISO_IN | MISO_MI | MISO_IN | Internal | Summer | B5 | 200 | 2045 | 2045 | 108.44 | 109.48 | 0.01 | 1.03
2025 | MISO_MI_2_MISO_IN | MISO_MI | MISO_IN | Internal | Summer | B6 | 300 | 2045 | 633.31 | 108.37 | 108.38 | 0.01 | 0
2025 | MISO_MI_2_MISO_IN | MISO_MI | MISO_IN | Internal | Summer | B7 | 400 | 2045 | 0 | 88.09 | 88.08 | 0.01 | 0
2025 | MISO_MI_2_MISO_IN | MISO_MI | MISO_IN | Internal | Summer | B8 | 500 | 2045 | 0 | 72.72 | 72.71 | 0.01 | 0
2025 | MISO_MI_2_MISO_IN | MISO_MI | MISO_IN | Internal | Summer | B9 | 800 | 2045 | 0 | 67.55 | 67.53 | 0.01 | 0
2025 | MISO_MI_2_MISO_IN | MISO_MI | MISO_IN | Internal | Summer | B10 | 1262 | 2045 | 0 | 64.12 | 64.11 | 0.01 | 0
2025 | MISO_MI_2_MISO_IN | MISO_MI | MISO_IN | Internal | Winter | B16 | 25 | 2045 | 1638.94 | 113.86 | 113.87 | 0.01 | 0
2025 | MISO_MI_2_MISO_IN | MISO_MI | MISO_IN | Internal | Winter | B17 | 100 | 2045 | 0 | 92.65 | 92.64 | 0.01 | 0
2025 | MISO_MI_2_MISO_IN | MISO_MI | MISO_IN | Internal | Winter | B18 | 400 | 2045 | 0 | 78.22 | 78.2 | 0.01 | 0
2025 | MISO_MI_2_MISO_IN | MISO_MI | MISO_IN | Internal | Winter | B19 | 700 | 2045 | 0 | 74.39 | 74.38 | 0.01 | 0
2025 | MISO_MI_2_MISO_IN | MISO_MI | MISO_IN | Internal | Winter | B20 | 935 | 2045 | 0 | 67.85 | 67.84 | 0.01 | 0
2025 | MISO_MI_2_MISO_WUMS | MISO_MI | MISO_WUMS | Internal | Shoulder | B11 | 25 | 117 | 0 | 96.21 | 96.21 | 0.01 | 0
2025 | MISO_MI_2_MISO_WUMS | MISO_MI | MISO_WUMS | Internal | Shoulder | B12 | 200 | 117 | 0 | 83.55 | 74.52 | 0.01 | 0
2025 | MISO_MI_2_MISO_WUMS | MISO_MI | MISO_WUMS | Internal | Shoulder | B13 | 600 | 117 | 0 | 75.98 | 70.26 | 0.01 | 0
2025 | MISO_MI_2_MISO_WUMS | MISO_MI | MISO_WUMS | Internal | Shoulder | B14 | 900 | 117 | 0 | 71.93 | 67.38 | 0.01 | 0
2025 | MISO_MI_2_MISO_WUMS | MISO_MI | MISO_WUMS | Internal | Shoulder | B15 | 1203 | 117 | 0 | 65.71 | 65.71 | 0.01 | 0
2025 | MISO_MI_2_MISO_WUMS | MISO_MI | MISO_WUMS | Internal | Summer | B1 | 10 | 117 | 0 | 726.16 | 290.77 | 0.01 | 0
2025 | MISO_MI_2_MISO_WUMS | MISO_MI | MISO_WUMS | Internal | Summer | B2 | 25 | 117 | 0 | 612.98 | 119.72 | 0.01 | 0
2025 | MISO_MI_2_MISO_WUMS | MISO_MI | MISO_WUMS | Internal | Summer | B3 | 75 | 117 | 117 | 113.3 | 113.51 | 0.01 | 0.2
2025 | MISO_MI_2_MISO_WUMS | MISO_MI | MISO_WUMS | Internal | Summer | B4 | 100 | 117 | 56.92 | 111.21 | 111.22 | 0.01 | 0
2025 | MISO_MI_2_MISO_WUMS | MISO_MI | MISO_WUMS | Internal | Summer | B5 | 200 | 117 | 0 | 108.44 | 108.43 | 0.01 | 0
2025 | MISO_MI_2_MISO_WUMS | MISO_MI | MISO_WUMS | Internal | Summer | B6 | 300 | 117 | 0 | 108.37 | 107.23 | 0.01 | 0
2025 | MISO_MI_2_MISO_WUMS | MISO_MI | MISO_WUMS | Internal | Summer | B7 | 400 | 117 | 0 | 88.09 | 88.09 | 0.01 | 0
2025 | MISO_MI_2_MISO_WUMS | MISO_MI | MISO_WUMS | Internal | Summer | B8 | 500 | 117 | 0 | 72.72 | 72.7 | 0.01 | 0
2025 | MISO_MI_2_MISO_WUMS | MISO_MI | MISO_WUMS | Internal | Summer | B9 | 800 | 117 | 0 | 67.55 | 67.52 | 0.01 | 0
2025 | MISO_MI_2_MISO_WUMS | MISO_MI | MISO_WUMS | Internal | Summer | B10 | 1262 | 117 | 0 | 64.12 | 64.11 | 0.01 | 0
2025 | MISO_MI_2_MISO_WUMS | MISO_MI | MISO_WUMS | Internal | Winter | B16 | 25 | 117 | 0 | 113.86 | 72.48 | 0.01 | 0
2025 | MISO_MI_2_MISO_WUMS | MISO_MI | MISO_WUMS | Internal | Winter | B17 | 100 | 117 | 0 | 92.65 | 72.48 | 0.01 | 0
2025 | MISO_MI_2_MISO_WUMS | MISO_MI | MISO_WUMS | Internal | Winter | B18 | 400 | 117 | 0 | 78.22 | 72.48 | 0.01 | 0
2025 | MISO_MI_2_MISO_WUMS | MISO_MI | MISO_WUMS | Internal | Winter | B19 | 700 | 117 | 0 | 74.39 | 72.48 | 0.01 | 0
2025 | MISO_MI_2_MISO_WUMS | MISO_MI | MISO_WUMS | Internal | Winter | B20 | 935 | 117 | 0 | 67.85 | 67.61 | 0.01 | 0
2025 | MISO_MI_2_PJM_ROR | MISO_MI | PJM_ROR | Internal | Shoulder | B11 | 25 | 1424 | 300.4 | 96.21 | 98.21 | 2 | 0
2025 | MISO_MI_2_PJM_ROR | MISO_MI | PJM_ROR | Internal | Shoulder | B12 | 200 | 1424 | 223.62 | 83.55 | 85.55 | 2 | 0
2025 | MISO_MI_2_PJM_ROR | MISO_MI | PJM_ROR | Internal | Shoulder | B13 | 600 | 1424 | 0 | 75.98 | 76.02 | 2 | 0
2025 | MISO_MI_2_PJM_ROR | MISO_MI | PJM_ROR | Internal | Shoulder | B14 | 900 | 1424 | 0 | 71.93 | 73.92 | 2 | 0
2025 | MISO_MI_2_PJM_ROR | MISO_MI | PJM_ROR | Internal | Shoulder | B15 | 1203 | 1424 | 343.85 | 65.71 | 67.71 | 2 | 0
2025 | MISO_MI_2_PJM_ROR | MISO_MI | PJM_ROR | Internal | Summer | B1 | 10 | 1424 | 1424 | 726.16 | 751.18 | 2 | 23.01
2025 | MISO_MI_2_PJM_ROR | MISO_MI | PJM_ROR | Internal | Summer | B2 | 25 | 1424 | 1424 | 612.98 | 638 | 2 | 23.02
2025 | MISO_MI_2_PJM_ROR | MISO_MI | PJM_ROR | Internal | Summer | B3 | 75 | 1424 | 1224.44 | 113.3 | 115.3 | 2 | 0
2025 | MISO_MI_2_PJM_ROR | MISO_MI | PJM_ROR | Internal | Summer | B4 | 100 | 1424 | 0 | 111.21 | 109.23 | 2 | 0
2025 | MISO_MI_2_PJM_ROR | MISO_MI | PJM_ROR | Internal | Summer | B5 | 200 | 1424 | 0 | 108.44 | 109.23 | 2 | 0
2025 | MISO_MI_2_PJM_ROR | MISO_MI | PJM_ROR | Internal | Summer | B6 | 300 | 1424 | 0 | 108.37 | 109.23 | 2 | 0
2025 | MISO_MI_2_PJM_ROR | MISO_MI | PJM_ROR | Internal | Summer | B7 | 400 | 1424 | 670.22 | 88.09 | 90.09 | 2 | 0
2025 | MISO_MI_2_PJM_ROR | MISO_MI | PJM_ROR | Internal | Summer | B8 | 500 | 1424 | 0 | 72.72 | 74.7 | 2 | 0
2025 | MISO_MI_2_PJM_ROR | MISO_MI | PJM_ROR | Internal | Summer | B9 | 800 | 1424 | 0 | 67.55 | 69.52 | 2 | 0
2025 | MISO_MI_2_PJM_ROR | MISO_MI | PJM_ROR | Internal | Summer | B10 | 1262 | 1424 | 0 | 64.12 | 66.11 | 2 | 0
2025 | MISO_MI_2_PJM_ROR | MISO_MI | PJM_ROR | Internal | Winter | B16 | 25 | 1424 | 1424 | 113.86 | 116.94 | 2 | 1.08
2025 | MISO_MI_2_PJM_ROR | MISO_MI | PJM_ROR | Internal | Winter | B17 | 100 | 1424 | 1009.04 | 92.65 | 94.65 | 2 | 0
2025 | MISO_MI_2_PJM_ROR | MISO_MI | PJM_ROR | Internal | Winter | B18 | 400 | 1424 | 614.11 | 78.22 | 80.22 | 2 | 0
2025 | MISO_MI_2_PJM_ROR | MISO_MI | PJM_ROR | Internal | Winter | B19 | 700 | 1424 | 515.83 | 74.39 | 76.39 | 2 | 0
2025 | MISO_MI_2_PJM_ROR | MISO_MI | PJM_ROR | Internal | Winter | B20 | 935 | 1424 | 1338.79 | 67.85 | 69.85 | 2 | 0
2025 | MISO_MO-IL_2_ENT | MISO_MO-IL | ENT | Internal | Shoulder | B11 | 25 | 2540 | 0 | 96.21 | 96.21 | 8 | 0
2025 | MISO_MO-IL_2_ENT | MISO_MO-IL | ENT | Internal | Shoulder | B12 | 200 | 2540 | 0 | 74.52 | 74.52 | 8 | 0
2025 | MISO_MO-IL_2_ENT | MISO_MO-IL | ENT | Internal | Shoulder | B13 | 600 | 2540 | 0 | 73.1 | 73.12 | 8 | 0
2025 | MISO_MO-IL_2_ENT | MISO_MO-IL | ENT | Internal | Shoulder | B14 | 900 | 2540 | 0 | 67.27 | 70.67 | 8 | 0
2025 | MISO_MO-IL_2_ENT | MISO_MO-IL | ENT | Internal | Shoulder | B15 | 1203 | 2540 | 0 | 63.31 | 70.67 | 8 | 0
2025 | MISO_MO-IL_2_ENT | MISO_MO-IL | ENT | Internal | Summer | B1 | 10 | 2540 | 2369 | 726.18 | 734.18 | 8 | 0
2025 | MISO_MO-IL_2_ENT | MISO_MO-IL | ENT | Internal | Summer | B2 | 25 | 2540 | 1329.82 | 613 | 621 | 8 | 0
2025 | MISO_MO-IL_2_ENT | MISO_MO-IL | ENT | Internal | Summer | B3 | 75 | 2540 | 0 | 114.02 | 118.45 | 8 | 0
2025 | MISO_MO-IL_2_ENT | MISO_MO-IL | ENT | Internal | Summer | B4 | 100 | 2540 | 0 | 111.23 | 117.65 | 8 | 0
2025 | MISO_MO-IL_2_ENT | MISO_MO-IL | ENT | Internal | Summer | B5 | 200 | 2540 | 0 | 109.49 | 110.02 | 8 | 0
2025 | MISO_MO-IL_2_ENT | MISO_MO-IL | ENT | Internal | Summer | B6 | 300 | 2540 | 0 | 108.39 | 110.02 | 8 | 0
2025 | MISO_MO-IL_2_ENT | MISO_MO-IL | ENT | Internal | Summer | B7 | 400 | 2540 | 0 | 88.09 | 88.09 | 8 | 0
2025 | MISO_MO-IL_2_ENT | MISO_MO-IL | ENT | Internal | Summer | B8 | 500 | 2540 | 0 | 72.7 | 72.7 | 8 | 0
2025 | MISO_MO-IL_2_ENT | MISO_MO-IL | ENT | Internal | Summer | B9 | 800 | 2540 | 0 | 67.55 | 71.61 | 8 | 0
2025 | MISO_MO-IL_2_ENT | MISO_MO-IL | ENT | Internal | Summer | B10 | 1262 | 2540 | 0 | 64.11 | 69.21 | 8 | 0
2025 | MISO_MO-IL_2_ENT | MISO_MO-IL | ENT | Internal | Winter | B16 | 25 | 2540 | 926.54 | 78.51 | 86.51 | 8 | 0
2025 | MISO_MO-IL_2_ENT | MISO_MO-IL | ENT | Internal | Winter | B17 | 100 | 2540 | 0 | 77.65 | 77.65 | 8 | 0
2025 | MISO_MO-IL_2_ENT | MISO_MO-IL | ENT | Internal | Winter | B18 | 400 | 2540 | 0 | 72.48 | 76.08 | 8 | 0
2025 | MISO_MO-IL_2_ENT | MISO_MO-IL | ENT | Internal | Winter | B19 | 700 | 2540 | 0 | 72.48 | 73.53 | 8 | 0
2025 | MISO_MO-IL_2_ENT | MISO_MO-IL | ENT | Internal | Winter | B20 | 935 | 2540 | 982.31 | 65.53 | 73.53 | 8 | 0
2025 | MISO_MO-IL_2_MISO_IN | MISO_MO-IL | MISO_IN | Internal | Shoulder | B11 | 25 | 2100 | 1369.43 | 96.21 | 96.22 | 0.01 | 0
2025 | MISO_MO-IL_2_MISO_IN | MISO_MO-IL | MISO_IN | Internal | Shoulder | B12 | 200 | 2100 | 2100 | 74.52 | 83.53 | 0.01 | 9
2025 | MISO_MO-IL_2_MISO_IN | MISO_MO-IL | MISO_IN | Internal | Shoulder | B13 | 600 | 2100 | 2100 | 73.1 | 75.97 | 0.01 | 2.86
2025 | MISO_MO-IL_2_MISO_IN | MISO_MO-IL | MISO_IN | Internal | Shoulder | B14 | 900 | 2100 | 2100 | 67.27 | 71.92 | 0.01 | 4.64
2025 | MISO_MO-IL_2_MISO_IN | MISO_MO-IL | MISO_IN | Internal | Shoulder | B15 | 1203 | 2100 | 2100 | 63.31 | 65.7 | 0.01 | 2.38
2025 | MISO_MO-IL_2_MISO_IN | MISO_MO-IL | MISO_IN | Internal | Summer | B1 | 10 | 2100 | 0 | 726.18 | 726.18 | 0.01 | 0
2025 | MISO_MO-IL_2_MISO_IN | MISO_MO-IL | MISO_IN | Internal | Summer | B2 | 25 | 2100 | 0 | 613 | 612.99 | 0.01 | 0
2025 | MISO_MO-IL_2_MISO_IN | MISO_MO-IL | MISO_IN | Internal | Summer | B3 | 75 | 2100 | 0 | 114.02 | 114.01 | 0.01 | 0
2025 | MISO_MO-IL_2_MISO_IN | MISO_MO-IL | MISO_IN | Internal | Summer | B4 | 100 | 2100 | 0 | 111.23 | 111.22 | 0.01 | 0
2025 | MISO_MO-IL_2_MISO_IN | MISO_MO-IL | MISO_IN | Internal | Summer | B5 | 200 | 2100 | 0 | 109.49 | 109.48 | 0.01 | 0
2025 | MISO_MO-IL_2_MISO_IN | MISO_MO-IL | MISO_IN | Internal | Summer | B6 | 300 | 2100 | 0 | 108.39 | 108.38 | 0.01 | 0
2025 | MISO_MO-IL_2_MISO_IN | MISO_MO-IL | MISO_IN | Internal | Summer | B7 | 400 | 2100 | 0 | 88.09 | 88.08 | 0.01 | 0
2025 | MISO_MO-IL_2_MISO_IN | MISO_MO-IL | MISO_IN | Internal | Summer | B8 | 500 | 2100 | 296.4 | 72.7 | 72.71 | 0.01 | 0
2025 | MISO_MO-IL_2_MISO_IN | MISO_MO-IL | MISO_IN | Internal | Summer | B9 | 800 | 2100 | 0 | 67.55 | 67.53 | 0.01 | 0
2025 | MISO_MO-IL_2_MISO_IN | MISO_MO-IL | MISO_IN | Internal | Summer | B10 | 1262 | 2100 | 0 | 64.11 | 64.11 | 0.01 | 0
2025 | MISO_MO-IL_2_MISO_IN | MISO_MO-IL | MISO_IN | Internal | Winter | B16 | 25 | 2100 | 2100 | 78.51 | 113.87 | 0.01 | 35.35
2025 | MISO_MO-IL_2_MISO_IN | MISO_MO-IL | MISO_IN | Internal | Winter | B17 | 100 | 2100 | 2100 | 77.65 | 92.64 | 0.01 | 14.98
2025 | MISO_MO-IL_2_MISO_IN | MISO_MO-IL | MISO_IN | Internal | Winter | B18 | 400 | 2100 | 2100 | 72.48 | 78.2 | 0.01 | 5.71
2025 | MISO_MO-IL_2_MISO_IN | MISO_MO-IL | MISO_IN | Internal | Winter | B19 | 700 | 2100 | 2100 | 72.48 | 74.38 | 0.01 | 1.89
2025 | MISO_MO-IL_2_MISO_IN | MISO_MO-IL | MISO_IN | Internal | Winter | B20 | 935 | 2100 | 2100 | 65.53 | 67.84 | 0.01 | 2.3
2025 | MISO_MO-IL_2_MISO_W | MISO_MO-IL | MISO_W | Internal | Shoulder | B11 | 25 | 960 | 0 | 96.21 | 96.19 | 0.01 | 0
2025 | MISO_MO-IL_2_MISO_W | MISO_MO-IL | MISO_W | Internal | Shoulder | B12 | 200 | 960 | 0 | 74.52 | 74.51 | 0.01 | 0
2025 | MISO_MO-IL_2_MISO_W | MISO_MO-IL | MISO_W | Internal | Shoulder | B13 | 600 | 960 | 0 | 73.1 | 70.24 | 0.01 | 0
2025 | MISO_MO-IL_2_MISO_W | MISO_MO-IL | MISO_W | Internal | Shoulder | B14 | 900 | 960 | 0 | 67.27 | 54.97 | 0.01 | 0
2025 | MISO_MO-IL_2_MISO_W | MISO_MO-IL | MISO_W | Internal | Shoulder | B15 | 1203 | 960 | 0 | 63.31 | 21.48 | 0.01 | 0
2025 | MISO_MO-IL_2_MISO_W | MISO_MO-IL | MISO_W | Internal | Summer | B1 | 10 | 960 | 0 | 726.18 | 290.78 | 0.01 | 0
2025 | MISO_MO-IL_2_MISO_W | MISO_MO-IL | MISO_W | Internal | Summer | B2 | 25 | 960 | 0 | 613 | 119.73 | 0.01 | 0
2025 | MISO_MO-IL_2_MISO_W | MISO_MO-IL | MISO_W | Internal | Summer | B3 | 75 | 960 | 0 | 114.02 | 114.01 | 0.01 | 0
2025 | MISO_MO-IL_2_MISO_W | MISO_MO-IL | MISO_W | Internal | Summer | B4 | 100 | 960 | 0 | 111.23 | 111.23 | 0.01 | 0
2025 | MISO_MO-IL_2_MISO_W | MISO_MO-IL | MISO_W | Internal | Summer | B5 | 200 | 960 | 960 | 109.49 | 110.39 | 0.01 | 0.89
2025 | MISO_MO-IL_2_MISO_W | MISO_MO-IL | MISO_W | Internal | Summer | B6 | 300 | 960 | 0 | 108.39 | 108.38 | 0.01 | 0
2025 | MISO_MO-IL_2_MISO_W | MISO_MO-IL | MISO_W | Internal | Summer | B7 | 400 | 960 | 0 | 88.09 | 88.08 | 0.01 | 0
2025 | MISO_MO-IL_2_MISO_W | MISO_MO-IL | MISO_W | Internal | Summer | B8 | 500 | 960 | 0 | 72.7 | 72.69 | 0.01 | 0
2025 | MISO_MO-IL_2_MISO_W | MISO_MO-IL | MISO_W | Internal | Summer | B9 | 800 | 960 | 0 | 67.55 | 67.53 | 0.01 | 0
2025 | MISO_MO-IL_2_MISO_W | MISO_MO-IL | MISO_W | Internal | Summer | B10 | 1262 | 960 | 0 | 64.11 | 64.1 | 0.01 | 0
2025 | MISO_MO-IL_2_MISO_W | MISO_MO-IL | MISO_W | Internal | Winter | B16 | 25 | 960 | 0 | 78.51 | 67.83 | 0.01 | 0
2025 | MISO_MO-IL_2_MISO_W | MISO_MO-IL | MISO_W | Internal | Winter | B17 | 100 | 960 | 0 | 77.65 | 72.47 | 0.01 | 0
2025 | MISO_MO-IL_2_MISO_W | MISO_MO-IL | MISO_W | Internal | Winter | B18 | 400 | 960 | 0 | 72.48 | 72.47 | 0.01 | 0
2025 | MISO_MO-IL_2_MISO_W | MISO_MO-IL | MISO_W | Internal | Winter | B19 | 700 | 960 | 0 | 72.48 | 72.47 | 0.01 | 0
2025 | MISO_MO-IL_2_MISO_W | MISO_MO-IL | MISO_W | Internal | Winter | B20 | 935 | 960 | 0 | 65.53 | 52.82 | 0.01 | 0
2025 | MISO_MO-IL_2_PJM_ROR | MISO_MO-IL | PJM_ROR | Internal | Shoulder | B11 | 25 | 1212 | 1137.83 | 96.21 | 98.21 | 2 | 0
2025 | MISO_MO-IL_2_PJM_ROR | MISO_MO-IL | PJM_ROR | Internal | Shoulder | B12 | 200 | 1212 | 1212 | 74.52 | 85.55 | 2 | 9.02
2025 | MISO_MO-IL_2_PJM_ROR | MISO_MO-IL | PJM_ROR | Internal | Shoulder | B13 | 600 | 1212 | 1212 | 73.1 | 76.02 | 2 | 0.92
2025 | MISO_MO-IL_2_PJM_ROR | MISO_MO-IL | PJM_ROR | Internal | Shoulder | B14 | 900 | 1212 | 1212 | 67.27 | 73.92 | 2 | 4.65
2025 | MISO_MO-IL_2_PJM_ROR | MISO_MO-IL | PJM_ROR | Internal | Shoulder | B15 | 1203 | 1212 | 1212 | 63.31 | 67.71 | 2 | 2.4
2025 | MISO_MO-IL_2_PJM_ROR | MISO_MO-IL | PJM_ROR | Internal | Summer | B1 | 10 | 1212 | 1212 | 726.18 | 751.18 | 2 | 23
2025 | MISO_MO-IL_2_PJM_ROR | MISO_MO-IL | PJM_ROR | Internal | Summer | B2 | 25 | 1212 | 1212 | 613 | 638 | 2 | 23
2025 | MISO_MO-IL_2_PJM_ROR | MISO_MO-IL | PJM_ROR | Internal | Summer | B3 | 75 | 1212 | 0 | 114.02 | 115.3 | 2 | 0
2025 | MISO_MO-IL_2_PJM_ROR | MISO_MO-IL | PJM_ROR | Internal | Summer | B4 | 100 | 1212 | 0 | 111.23 | 109.23 | 2 | 0
2025 | MISO_MO-IL_2_PJM_ROR | MISO_MO-IL | PJM_ROR | Internal | Summer | B5 | 200 | 1212 | 0 | 109.49 | 109.23 | 2 | 0
2025 | MISO_MO-IL_2_PJM_ROR | MISO_MO-IL | PJM_ROR | Internal | Summer | B6 | 300 | 1212 | 0 | 108.39 | 109.23 | 2 | 0
2025 | MISO_MO-IL_2_PJM_ROR | MISO_MO-IL | PJM_ROR | Internal | Summer | B7 | 400 | 1212 | 95.51 | 88.09 | 90.09 | 2 | 0
2025 | MISO_MO-IL_2_PJM_ROR | MISO_MO-IL | PJM_ROR | Internal | Summer | B8 | 500 | 1212 | 62.25 | 72.7 | 74.7 | 2 | 0
2025 | MISO_MO-IL_2_PJM_ROR | MISO_MO-IL | PJM_ROR | Internal | Summer | B9 | 800 | 1212 | 0 | 67.55 | 69.52 | 2 | 0
2025 | MISO_MO-IL_2_PJM_ROR | MISO_MO-IL | PJM_ROR | Internal | Summer | B10 | 1262 | 1212 | 1044.86 | 64.11 | 66.11 | 2 | 0
2025 | MISO_MO-IL_2_PJM_ROR | MISO_MO-IL | PJM_ROR | Internal | Winter | B16 | 25 | 1212 | 1212 | 78.51 | 116.94 | 2 | 36.43
2025 | MISO_MO-IL_2_PJM_ROR | MISO_MO-IL | PJM_ROR | Internal | Winter | B17 | 100 | 1212 | 1212 | 77.65 | 94.65 | 2 | 15
2025 | MISO_MO-IL_2_PJM_ROR | MISO_MO-IL | PJM_ROR | Internal | Winter | B18 | 400 | 1212 | 1212 | 72.48 | 80.22 | 2 | 5.74
2025 | MISO_MO-IL_2_PJM_ROR | MISO_MO-IL | PJM_ROR | Internal | Winter | B19 | 700 | 1212 | 1212 | 72.48 | 76.39 | 2 | 1.91
2025 | MISO_MO-IL_2_PJM_ROR | MISO_MO-IL | PJM_ROR | Internal | Winter | B20 | 935 | 1212 | 1212 | 65.53 | 69.85 | 2 | 2.32
2025 | MISO_MO-IL_2_SPP_N | MISO_MO-IL | SPP_N | Internal | Shoulder | B11 | 25 | 2000 | 0 | 96.21 | 91.21 | 8 | 0
2025 | MISO_MO-IL_2_SPP_N | MISO_MO-IL | SPP_N | Internal | Shoulder | B12 | 200 | 2000 | 0 | 74.52 | 69.52 | 8 | 0
2025 | MISO_MO-IL_2_SPP_N | MISO_MO-IL | SPP_N | Internal | Shoulder | B13 | 600 | 2000 | 0 | 73.1 | 68.1 | 8 | 0
2025 | MISO_MO-IL_2_SPP_N | MISO_MO-IL | SPP_N | Internal | Shoulder | B14 | 900 | 2000 | 0 | 67.27 | 42.96 | 8 | 0
2025 | MISO_MO-IL_2_SPP_N | MISO_MO-IL | SPP_N | Internal | Shoulder | B15 | 1203 | 2000 | 0 | 63.31 | 0.01 | 8 | 0
2025 | MISO_MO-IL_2_SPP_N | MISO_MO-IL | SPP_N | Internal | Summer | B1 | 10 | 2000 | 0 | 726.18 | 114.74 | 8 | 0
2025 | MISO_MO-IL_2_SPP_N | MISO_MO-IL | SPP_N | Internal | Summer | B2 | 25 | 2000 | 0 | 613 | 114.74 | 8 | 0
2025 | MISO_MO-IL_2_SPP_N | MISO_MO-IL | SPP_N | Internal | Summer | B3 | 75 | 2000 | 0 | 114.02 | 114.74 | 8 | 0
2025 | MISO_MO-IL_2_SPP_N | MISO_MO-IL | SPP_N | Internal | Summer | B4 | 100 | 2000 | 0 | 111.23 | 112.65 | 8 | 0
2025 | MISO_MO-IL_2_SPP_N | MISO_MO-IL | SPP_N | Internal | Summer | B5 | 200 | 2000 | 0 | 109.49 | 110.4 | 8 | 0
2025 | MISO_MO-IL_2_SPP_N | MISO_MO-IL | SPP_N | Internal | Summer | B6 | 300 | 2000 | 0 | 108.39 | 105.02 | 8 | 0
2025 | MISO_MO-IL_2_SPP_N | MISO_MO-IL | SPP_N | Internal | Summer | B7 | 400 | 2000 | 0 | 88.09 | 83.09 | 8 | 0
2025 | MISO_MO-IL_2_SPP_N | MISO_MO-IL | SPP_N | Internal | Summer | B8 | 500 | 2000 | 0 | 72.7 | 70.25 | 8 | 0
2025 | MISO_MO-IL_2_SPP_N | MISO_MO-IL | SPP_N | Internal | Summer | B9 | 800 | 2000 | 0 | 67.55 | 69.07 | 8 | 0
2025 | MISO_MO-IL_2_SPP_N | MISO_MO-IL | SPP_N | Internal | Summer | B10 | 1262 | 2000 | 0 | 64.11 | 61.88 | 8 | 0
2025 | MISO_MO-IL_2_SPP_N | MISO_MO-IL | SPP_N | Internal | Winter | B16 | 25 | 2000 | 0 | 78.51 | 73.51 | 8 | 0
2025 | MISO_MO-IL_2_SPP_N | MISO_MO-IL | SPP_N | Internal | Winter | B17 | 100 | 2000 | 0 | 77.65 | 72.65 | 8 | 0
2025 | MISO_MO-IL_2_SPP_N | MISO_MO-IL | SPP_N | Internal | Winter | B18 | 400 | 2000 | 0 | 72.48 | 71.08 | 8 | 0
2025 | MISO_MO-IL_2_SPP_N | MISO_MO-IL | SPP_N | Internal | Winter | B19 | 700 | 2000 | 0 | 72.48 | 67.48 | 8 | 0
2025 | MISO_MO-IL_2_SPP_N | MISO_MO-IL | SPP_N | Internal | Winter | B20 | 935 | 2000 | 0 | 65.53 | 39.18 | 8 | 0
2025 | MISO_MO-IL_2_TVA_Transmission | MISO_MO-IL | TVA_Transmission | Internal | Shoulder | B11 | 25 | 4000 | 3888.97 | 96.21 | 104.21 | 8 | 0
2025 | MISO_MO-IL_2_TVA_Transmission | MISO_MO-IL | TVA_Transmission | Internal | Shoulder | B12 | 200 | 4000 | 1079.12 | 74.52 | 82.52 | 8 | 0
2025 | MISO_MO-IL_2_TVA_Transmission | MISO_MO-IL | TVA_Transmission | Internal | Shoulder | B13 | 600 | 4000 | 0 | 73.1 | 78.01 | 8 | 0
2025 | MISO_MO-IL_2_TVA_Transmission | MISO_MO-IL | TVA_Transmission | Internal | Shoulder | B14 | 900 | 4000 | 1929.71 | 67.27 | 75.27 | 8 | 0
2025 | MISO_MO-IL_2_TVA_Transmission | MISO_MO-IL | TVA_Transmission | Internal | Shoulder | B15 | 1203 | 4000 | 4000 | 63.31 | 72.13 | 8 | 0.82
2025 | MISO_MO-IL_2_TVA_Transmission | MISO_MO-IL | TVA_Transmission | Internal | Summer | B1 | 10 | 4000 | 4000 | 726.18 | 742.18 | 8 | 8
2025 | MISO_MO-IL_2_TVA_Transmission | MISO_MO-IL | TVA_Transmission | Internal | Summer | B2 | 25 | 4000 | 4000 | 613 | 629 | 8 | 8
2025 | MISO_MO-IL_2_TVA_Transmission | MISO_MO-IL | TVA_Transmission | Internal | Summer | B3 | 75 | 4000 | 2680 | 114.02 | 122.02 | 8 | 0
2025 | MISO_MO-IL_2_TVA_Transmission | MISO_MO-IL | TVA_Transmission | Internal | Summer | B4 | 100 | 4000 | 1997.03 | 111.23 | 119.23 | 8 | 0
2025 | MISO_MO-IL_2_TVA_Transmission | MISO_MO-IL | TVA_Transmission | Internal | Summer | B5 | 200 | 4000 | 431.03 | 109.49 | 117.49 | 8 | 0
2025 | MISO_MO-IL_2_TVA_Transmission | MISO_MO-IL | TVA_Transmission | Internal | Summer | B6 | 300 | 4000 | 0 | 108.39 | 115.23 | 8 | 0
2025 | MISO_MO-IL_2_TVA_Transmission | MISO_MO-IL | TVA_Transmission | Internal | Summer | B7 | 400 | 4000 | 148.17 | 88.09 | 96.09 | 8 | 0
2025 | MISO_MO-IL_2_TVA_Transmission | MISO_MO-IL | TVA_Transmission | Internal | Summer | B8 | 500 | 4000 | 11.05 | 72.7 | 80.7 | 8 | 0
2025 | MISO_MO-IL_2_TVA_Transmission | MISO_MO-IL | TVA_Transmission | Internal | Summer | B9 | 800 | 4000 | 0 | 67.55 | 75.52 | 8 | 0
2025 | MISO_MO-IL_2_TVA_Transmission | MISO_MO-IL | TVA_Transmission | Internal | Summer | B10 | 1262 | 4000 | 517.7 | 64.11 | 72.11 | 8 | 0
2025 | MISO_MO-IL_2_TVA_Transmission | MISO_MO-IL | TVA_Transmission | Internal | Winter | B16 | 25 | 4000 | 4000 | 78.51 | 112.88 | 8 | 26.37
2025 | MISO_MO-IL_2_TVA_Transmission | MISO_MO-IL | TVA_Transmission | Internal | Winter | B17 | 100 | 4000 | 3504.67 | 77.65 | 85.65 | 8 | 0
2025 | MISO_MO-IL_2_TVA_Transmission | MISO_MO-IL | TVA_Transmission | Internal | Winter | B18 | 400 | 4000 | 0 | 72.48 | 79.66 | 8 | 0
2025 | MISO_MO-IL_2_TVA_Transmission | MISO_MO-IL | TVA_Transmission | Internal | Winter | B19 | 700 | 4000 | 0 | 72.48 | 79.15 | 8 | 0
2025 | MISO_MO-IL_2_TVA_Transmission | MISO_MO-IL | TVA_Transmission | Internal | Winter | B20 | 935 | 4000 | 4000 | 65.53 | 73.99 | 8 | 0.46
2025 | MISO_W_2_IESO | MISO_W | IESO | Internal | Shoulder | B11 | 25 | 90 | 0 | 96.19 | 14.48 | 8 | 0
2025 | MISO_W_2_IESO | MISO_W | IESO | Internal | Shoulder | B12 | 200 | 90 | 0 | 74.51 | 14.48 | 8 | 0
2025 | MISO_W_2_IESO | MISO_W | IESO | Internal | Shoulder | B13 | 600 | 90 | 0 | 70.24 | 14.48 | 8 | 0
2025 | MISO_W_2_IESO | MISO_W | IESO | Internal | Shoulder | B14 | 900 | 90 | 0 | 54.97 | 14.48 | 8 | 0
2025 | MISO_W_2_IESO | MISO_W | IESO | Internal | Shoulder | B15 | 1203 | 90 | 0 | 21.48 | 14.48 | 8 | 0
2025 | MISO_W_2_IESO | MISO_W | IESO | Internal | Summer | B1 | 10 | 90 | 0 | 290.78 | 91.81 | 8 | 0
2025 | MISO_W_2_IESO | MISO_W | IESO | Internal | Summer | B2 | 25 | 90 | 0 | 119.73 | 89.87 | 8 | 0
2025 | MISO_W_2_IESO | MISO_W | IESO | Internal | Summer | B3 | 75 | 90 | 0 | 114.01 | 58.06 | 8 | 0
2025 | MISO_W_2_IESO | MISO_W | IESO | Internal | Summer | B4 | 100 | 90 | 0 | 111.23 | 58.06 | 8 | 0
2025 | MISO_W_2_IESO | MISO_W | IESO | Internal | Summer | B5 | 200 | 90 | 0 | 110.39 | 11.51 | 8 | 0
2025 | MISO_W_2_IESO | MISO_W | IESO | Internal | Summer | B6 | 300 | 90 | 0 | 108.38 | 11.51 | 8 | 0
2025 | MISO_W_2_IESO | MISO_W | IESO | Internal | Summer | B7 | 400 | 90 | 0 | 88.08 | 11.51 | 8 | 0
2025 | MISO_W_2_IESO | MISO_W | IESO | Internal | Summer | B8 | 500 | 90 | 0 | 72.69 | 11.51 | 8 | 0
2025 | MISO_W_2_IESO | MISO_W | IESO | Internal | Summer | B9 | 800 | 90 | 0 | 67.53 | 11.51 | 8 | 0
2025 | MISO_W_2_IESO | MISO_W | IESO | Internal | Summer | B10 | 1262 | 90 | 0 | 64.1 | 11.51 | 8 | 0
2025 | MISO_W_2_IESO | MISO_W | IESO | Internal | Winter | B16 | 25 | 90 | 0 | 67.83 | 60.82 | 8 | 0
2025 | MISO_W_2_IESO | MISO_W | IESO | Internal | Winter | B17 | 100 | 90 | 0 | 72.47 | 60.82 | 8 | 0
2025 | MISO_W_2_IESO | MISO_W | IESO | Internal | Winter | B18 | 400 | 90 | 0 | 72.47 | 60.82 | 8 | 0
2025 | MISO_W_2_IESO | MISO_W | IESO | Internal | Winter | B19 | 700 | 90 | 0 | 72.47 | 60.82 | 8 | 0
2025 | MISO_W_2_IESO | MISO_W | IESO | Internal | Winter | B20 | 935 | 90 | 79.4 | 52.82 | 60.82 | 8 | 0
2025 | MISO_W_2_MAPP_CA | MISO_W | MAPP_CA | Internal | Shoulder | B11 | 25 | 700 | 0 | 96.19 | 54.96 | 0.01 | 0
2025 | MISO_W_2_MAPP_CA | MISO_W | MAPP_CA | Internal | Shoulder | B12 | 200 | 700 | 0 | 74.51 | 60.51 | 0.01 | 0
2025 | MISO_W_2_MAPP_CA | MISO_W | MAPP_CA | Internal | Shoulder | B13 | 600 | 700 | 0 | 70.24 | 56.24 | 0.01 | 0
2025 | MISO_W_2_MAPP_CA | MISO_W | MAPP_CA | Internal | Shoulder | B14 | 900 | 700 | 0 | 54.97 | 54.96 | 0.01 | 0
2025 | MISO_W_2_MAPP_CA | MISO_W | MAPP_CA | Internal | Shoulder | B15 | 1203 | 700 | 700 | 21.48 | 54.96 | 0.01 | 33.47
2025 | MISO_W_2_MAPP_CA | MISO_W | MAPP_CA | Internal | Summer | B1 | 10 | 700 | 0 | 290.78 | 83.81 | 0.01 | 0
2025 | MISO_W_2_MAPP_CA | MISO_W | MAPP_CA | Internal | Summer | B2 | 25 | 700 | 0 | 119.73 | 81.87 | 0.01 | 0
2025 | MISO_W_2_MAPP_CA | MISO_W | MAPP_CA | Internal | Summer | B3 | 75 | 700 | 0 | 114.01 | 64.09 | 0.01 | 0
2025 | MISO_W_2_MAPP_CA | MISO_W | MAPP_CA | Internal | Summer | B4 | 100 | 700 | 0 | 111.23 | 64.09 | 0.01 | 0
2025 | MISO_W_2_MAPP_CA | MISO_W | MAPP_CA | Internal | Summer | B5 | 200 | 700 | 0 | 110.39 | 64.09 | 0.01 | 0
2025 | MISO_W_2_MAPP_CA | MISO_W | MAPP_CA | Internal | Summer | B6 | 300 | 700 | 0 | 108.38 | 64.09 | 0.01 | 0
2025 | MISO_W_2_MAPP_CA | MISO_W | MAPP_CA | Internal | Summer | B7 | 400 | 700 | 0 | 88.08 | 64.09 | 0.01 | 0
2025 | MISO_W_2_MAPP_CA | MISO_W | MAPP_CA | Internal | Summer | B8 | 500 | 700 | 0 | 72.69 | 64.09 | 0.01 | 0
2025 | MISO_W_2_MAPP_CA | MISO_W | MAPP_CA | Internal | Summer | B9 | 800 | 700 | 0 | 67.53 | 64.09 | 0.01 | 0
2025 | MISO_W_2_MAPP_CA | MISO_W | MAPP_CA | Internal | Summer | B10 | 1262 | 700 | 0 | 64.1 | 64.09 | 0.01 | 0
2025 | MISO_W_2_MAPP_CA | MISO_W | MAPP_CA | Internal | Winter | B16 | 25 | 700 | 0 | 67.83 | 67.82 | 0.01 | 0
2025 | MISO_W_2_MAPP_CA | MISO_W | MAPP_CA | Internal | Winter | B17 | 100 | 700 | 0 | 72.47 | 72.46 | 0.01 | 0
2025 | MISO_W_2_MAPP_CA | MISO_W | MAPP_CA | Internal | Winter | B18 | 400 | 700 | 0 | 72.47 | 72.46 | 0.01 | 0
2025 | MISO_W_2_MAPP_CA | MISO_W | MAPP_CA | Internal | Winter | B19 | 700 | 700 | 0 | 72.47 | 72.46 | 0.01 | 0
2025 | MISO_W_2_MAPP_CA | MISO_W | MAPP_CA | Internal | Winter | B20 | 935 | 700 | 700 | 52.82 | 67.82 | 0.01 | 14.99
2025 | MISO_W_2_MISO_MO-IL | MISO_W | MISO_MO-IL | Internal | Shoulder | B11 | 25 | 3800 | 2339.06 | 96.19 | 96.21 | 0.01 | 0
2025 | MISO_W_2_MISO_MO-IL | MISO_W | MISO_MO-IL | Internal | Shoulder | B12 | 200 | 3800 | 3488.39 | 74.51 | 74.52 | 0.01 | 0
2025 | MISO_W_2_MISO_MO-IL | MISO_W | MISO_MO-IL | Internal | Shoulder | B13 | 600 | 3800 | 3800 | 70.24 | 73.1 | 0.01 | 2.85
2025 | MISO_W_2_MISO_MO-IL | MISO_W | MISO_MO-IL | Internal | Shoulder | B14 | 900 | 3800 | 3800 | 54.97 | 67.27 | 0.01 | 12.28
2025 | MISO_W_2_MISO_MO-IL | MISO_W | MISO_MO-IL | Internal | Shoulder | B15 | 1203 | 3800 | 3800 | 21.48 | 63.31 | 0.01 | 41.82
2025 | MISO_W_2_MISO_MO-IL | MISO_W | MISO_MO-IL | Internal | Summer | B1 | 10 | 3800 | 3800 | 290.78 | 726.18 | 0.01 | 435.39
2025 | MISO_W_2_MISO_MO-IL | MISO_W | MISO_MO-IL | Internal | Summer | B2 | 25 | 3800 | 3800 | 119.73 | 613 | 0.01 | 493.26
2025 | MISO_W_2_MISO_MO-IL | MISO_W | MISO_MO-IL | Internal | Summer | B3 | 75 | 3800 | 1462.22 | 114.01 | 114.02 | 0.01 | 0
2025 | MISO_W_2_MISO_MO-IL | MISO_W | MISO_MO-IL | Internal | Summer | B4 | 100 | 3800 | 0 | 111.23 | 111.23 | 0.01 | 0
2025 | MISO_W_2_MISO_MO-IL | MISO_W | MISO_MO-IL | Internal | Summer | B5 | 200 | 3800 | 0 | 110.39 | 109.49 | 0.01 | 0
2025 | MISO_W_2_MISO_MO-IL | MISO_W | MISO_MO-IL | Internal | Summer | B6 | 300 | 3800 | 601.77 | 108.38 | 108.39 | 0.01 | 0
2025 | MISO_W_2_MISO_MO-IL | MISO_W | MISO_MO-IL | Internal | Summer | B7 | 400 | 3800 | 1582.29 | 88.08 | 88.09 | 0.01 | 0
2025 | MISO_W_2_MISO_MO-IL | MISO_W | MISO_MO-IL | Internal | Summer | B8 | 500 | 3800 | 3751.77 | 72.69 | 72.7 | 0.01 | 0
2025 | MISO_W_2_MISO_MO-IL | MISO_W | MISO_MO-IL | Internal | Summer | B9 | 800 | 3800 | 1409.08 | 67.53 | 67.55 | 0.01 | 0
2025 | MISO_W_2_MISO_MO-IL | MISO_W | MISO_MO-IL | Internal | Summer | B10 | 1262 | 3800 | 2780.5 | 64.1 | 64.11 | 0.01 | 0
2025 | MISO_W_2_MISO_MO-IL | MISO_W | MISO_MO-IL | Internal | Winter | B16 | 25 | 3800 | 3800 | 67.83 | 78.51 | 0.01 | 10.67
2025 | MISO_W_2_MISO_MO-IL | MISO_W | MISO_MO-IL | Internal | Winter | B17 | 100 | 3800 | 3800 | 72.47 | 77.65 | 0.01 | 5.17
2025 | MISO_W_2_MISO_MO-IL | MISO_W | MISO_MO-IL | Internal | Winter | B18 | 400 | 3800 | 3510.9 | 72.47 | 72.48 | 0.01 | 0
2025 | MISO_W_2_MISO_MO-IL | MISO_W | MISO_MO-IL | Internal | Winter | B19 | 700 | 3800 | 2490.64 | 72.47 | 72.48 | 0.01 | 0
2025 | MISO_W_2_MISO_MO-IL | MISO_W | MISO_MO-IL | Internal | Winter | B20 | 935 | 3800 | 3800 | 52.82 | 65.53 | 0.01 | 12.7
2025 | MISO_W_2_MISO_WUMS | MISO_W | MISO_WUMS | Internal | Shoulder | B11 | 25 | 1629 | 352.33 | 96.19 | 96.21 | 0.01 | 0
2025 | MISO_W_2_MISO_WUMS | MISO_W | MISO_WUMS | Internal | Shoulder | B12 | 200 | 1629 | 1130.45 | 74.51 | 74.52 | 0.01 | 0
2025 | MISO_W_2_MISO_WUMS | MISO_W | MISO_WUMS | Internal | Shoulder | B13 | 600 | 1629 | 1225.63 | 70.24 | 70.26 | 0.01 | 0
2025 | MISO_W_2_MISO_WUMS | MISO_W | MISO_WUMS | Internal | Shoulder | B14 | 900 | 1629 | 1629 | 54.97 | 67.38 | 0.01 | 12.39
2025 | MISO_W_2_MISO_WUMS | MISO_W | MISO_WUMS | Internal | Shoulder | B15 | 1203 | 1629 | 1629 | 21.48 | 65.71 | 0.01 | 44.22
2025 | MISO_W_2_MISO_WUMS | MISO_W | MISO_WUMS | Internal | Summer | B1 | 10 | 1629 | 0 | 290.78 | 290.77 | 0.01 | 0
2025 | MISO_W_2_MISO_WUMS | MISO_W | MISO_WUMS | Internal | Summer | B2 | 25 | 1629 | 0 | 119.73 | 119.72 | 0.01 | 0
2025 | MISO_W_2_MISO_WUMS | MISO_W | MISO_WUMS | Internal | Summer | B3 | 75 | 1629 | 0 | 114.01 | 113.51 | 0.01 | 0
2025 | MISO_W_2_MISO_WUMS | MISO_W | MISO_WUMS | Internal | Summer | B4 | 100 | 1629 | 0 | 111.23 | 111.22 | 0.01 | 0
2025 | MISO_W_2_MISO_WUMS | MISO_W | MISO_WUMS | Internal | Summer | B5 | 200 | 1629 | 0 | 110.39 | 108.43 | 0.01 | 0
2025 | MISO_W_2_MISO_WUMS | MISO_W | MISO_WUMS | Internal | Summer | B6 | 300 | 1629 | 0 | 108.38 | 107.23 | 0.01 | 0
2025 | MISO_W_2_MISO_WUMS | MISO_W | MISO_WUMS | Internal | Summer | B7 | 400 | 1629 | 2.14 | 88.08 | 88.09 | 0.01 | 0
2025 | MISO_W_2_MISO_WUMS | MISO_W | MISO_WUMS | Internal | Summer | B8 | 500 | 1629 | 147.4 | 72.69 | 72.7 | 0.01 | 0
2025 | MISO_W_2_MISO_WUMS | MISO_W | MISO_WUMS | Internal | Summer | B9 | 800 | 1629 | 0 | 67.53 | 67.52 | 0.01 | 0
2025 | MISO_W_2_MISO_WUMS | MISO_W | MISO_WUMS | Internal | Summer | B10 | 1262 | 1629 | 888.06 | 64.1 | 64.11 | 0.01 | 0
2025 | MISO_W_2_MISO_WUMS | MISO_W | MISO_WUMS | Internal | Winter | B16 | 25 | 1629 | 1629 | 67.83 | 72.48 | 0.01 | 4.64
2025 | MISO_W_2_MISO_WUMS | MISO_W | MISO_WUMS | Internal | Winter | B17 | 100 | 1629 | 1526.75 | 72.47 | 72.48 | 0.01 | 0
2025 | MISO_W_2_MISO_WUMS | MISO_W | MISO_WUMS | Internal | Winter | B18 | 400 | 1629 | 861.55 | 72.47 | 72.48 | 0.01 | 0
2025 | MISO_W_2_MISO_WUMS | MISO_W | MISO_WUMS | Internal | Winter | B19 | 700 | 1629 | 606.27 | 72.47 | 72.48 | 0.01 | 0
2025 | MISO_W_2_MISO_WUMS | MISO_W | MISO_WUMS | Internal | Winter | B20 | 935 | 1629 | 1629 | 52.82 | 67.61 | 0.01 | 14.78
2025 | MISO_W_2_NE | MISO_W | NE | Internal | Shoulder | B11 | 25 | 2800 | 0 | 96.19 | 91.19 | 7 | 0
2025 | MISO_W_2_NE | MISO_W | NE | Internal | Shoulder | B12 | 200 | 2800 | 0 | 74.51 | 69.51 | 7 | 0
2025 | MISO_W_2_NE | MISO_W | NE | Internal | Shoulder | B13 | 600 | 2800 | 0 | 70.24 | 65.24 | 7 | 0
2025 | MISO_W_2_NE | MISO_W | NE | Internal | Shoulder | B14 | 900 | 2800 | 0 | 54.97 | 42.97 | 7 | 0
2025 | MISO_W_2_NE | MISO_W | NE | Internal | Shoulder | B15 | 1203 | 2800 | 0 | 21.48 | 9.48 | 7 | 0
2025 | MISO_W_2_NE | MISO_W | NE | Internal | Summer | B1 | 10 | 2800 | 0 | 290.78 | 278.78 | 7 | 0
2025 | MISO_W_2_NE | MISO_W | NE | Internal | Summer | B2 | 25 | 2800 | 0 | 119.73 | 114.73 | 7 | 0
2025 | MISO_W_2_NE | MISO_W | NE | Internal | Summer | B3 | 75 | 2800 | 0 | 114.01 | 113.96 | 7 | 0
2025 | MISO_W_2_NE | MISO_W | NE | Internal | Summer | B4 | 100 | 2800 | 0 | 111.23 | 111.23 | 7 | 0
2025 | MISO_W_2_NE | MISO_W | NE | Internal | Summer | B5 | 200 | 2800 | 0 | 110.39 | 110.39 | 7 | 0
2025 | MISO_W_2_NE | MISO_W | NE | Internal | Summer | B6 | 300 | 2800 | 0 | 108.38 | 105.01 | 7 | 0
2025 | MISO_W_2_NE | MISO_W | NE | Internal | Summer | B7 | 400 | 2800 | 0 | 88.08 | 83.08 | 7 | 0
2025 | MISO_W_2_NE | MISO_W | NE | Internal | Summer | B8 | 500 | 2800 | 0 | 72.69 | 70.23 | 7 | 0
2025 | MISO_W_2_NE | MISO_W | NE | Internal | Summer | B9 | 800 | 2800 | 0 | 67.53 | 67.53 | 7 | 0
2025 | MISO_W_2_NE | MISO_W | NE | Internal | Summer | B10 | 1262 | 2800 | 0 | 64.1 | 59.1 | 7 | 0
2025 | MISO_W_2_NE | MISO_W | NE | Internal | Winter | B16 | 25 | 2800 | 0 | 67.83 | 55.83 | 7 | 0
2025 | MISO_W_2_NE | MISO_W | NE | Internal | Winter | B17 | 100 | 2800 | 0 | 72.47 | 60.47 | 7 | 0
2025 | MISO_W_2_NE | MISO_W | NE | Internal | Winter | B18 | 400 | 2800 | 0 | 72.47 | 60.81 | 7 | 0
2025 | MISO_W_2_NE | MISO_W | NE | Internal | Winter | B19 | 700 | 2800 | 0 | 72.47 | 60.81 | 7 | 0
2025 | MISO_W_2_NE | MISO_W | NE | Internal | Winter | B20 | 935 | 2800 | 0 | 52.82 | 39.17 | 7 | 0
2025 | MISO_W_2_PJM_ROR | MISO_W | PJM_ROR | Internal | Shoulder | B11 | 25 | 773 | 773 | 96.19 | 98.21 | 2 | 0.01
2025 | MISO_W_2_PJM_ROR | MISO_W | PJM_ROR | Internal | Shoulder | B12 | 200 | 773 | 773 | 74.51 | 85.55 | 2 | 9.04
2025 | MISO_W_2_PJM_ROR | MISO_W | PJM_ROR | Internal | Shoulder | B13 | 600 | 773 | 773 | 70.24 | 76.02 | 2 | 3.78
2025 | MISO_W_2_PJM_ROR | MISO_W | PJM_ROR | Internal | Shoulder | B14 | 900 | 773 | 773 | 54.97 | 73.92 | 2 | 16.95
2025 | MISO_W_2_PJM_ROR | MISO_W | PJM_ROR | Internal | Shoulder | B15 | 1203 | 773 | 773 | 21.48 | 67.71 | 2 | 44.23
2025 | MISO_W_2_PJM_ROR | MISO_W | PJM_ROR | Internal | Summer | B1 | 10 | 773 | 773 | 290.78 | 751.18 | 2 | 458.4
2025 | MISO_W_2_PJM_ROR | MISO_W | PJM_ROR | Internal | Summer | B2 | 25 | 773 | 773 | 119.73 | 638 | 2 | 516.27
2025 | MISO_W_2_PJM_ROR | MISO_W | PJM_ROR | Internal | Summer | B3 | 75 | 773 | 0 | 114.01 | 115.3 | 2 | 0
2025 | MISO_W_2_PJM_ROR | MISO_W | PJM_ROR | Internal | Summer | B4 | 100 | 773 | 0 | 111.23 | 109.23 | 2 | 0
2025 | MISO_W_2_PJM_ROR | MISO_W | PJM_ROR | Internal | Summer | B5 | 200 | 773 | 0 | 110.39 | 109.23 | 2 | 0
2025 | MISO_W_2_PJM_ROR | MISO_W | PJM_ROR | Internal | Summer | B6 | 300 | 773 | 0 | 108.38 | 109.23 | 2 | 0
2025 | MISO_W_2_PJM_ROR | MISO_W | PJM_ROR | Internal | Summer | B7 | 400 | 773 | 773 | 88.08 | 90.09 | 2 | 0.01
2025 | MISO_W_2_PJM_ROR | MISO_W | PJM_ROR | Internal | Summer | B8 | 500 | 773 | 773 | 72.69 | 74.7 | 2 | 0.01
2025 | MISO_W_2_PJM_ROR | MISO_W | PJM_ROR | Internal | Summer | B9 | 800 | 773 | 0 | 67.53 | 69.52 | 2 | 0
2025 | MISO_W_2_PJM_ROR | MISO_W | PJM_ROR | Internal | Summer | B10 | 1262 | 773 | 773 | 64.1 | 66.11 | 2 | 0.01
2025 | MISO_W_2_PJM_ROR | MISO_W | PJM_ROR | Internal | Winter | B16 | 25 | 773 | 773 | 67.83 | 116.94 | 2 | 47.11
2025 | MISO_W_2_PJM_ROR | MISO_W | PJM_ROR | Internal | Winter | B17 | 100 | 773 | 773 | 72.47 | 94.65 | 2 | 20.18
2025 | MISO_W_2_PJM_ROR | MISO_W | PJM_ROR | Internal | Winter | B18 | 400 | 773 | 773 | 72.47 | 80.22 | 2 | 5.75
2025 | MISO_W_2_PJM_ROR | MISO_W | PJM_ROR | Internal | Winter | B19 | 700 | 773 | 773 | 72.47 | 76.39 | 2 | 1.93
2025 | MISO_W_2_PJM_ROR | MISO_W | PJM_ROR | Internal | Winter | B20 | 935 | 773 | 773 | 52.82 | 69.85 | 2 | 15.04
2025 | MISO_W_2_SPP_N | MISO_W | SPP_N | Internal | Shoulder | B11 | 25 | 3200 | 0 | 96.19 | 91.21 | 7 | 0
2025 | MISO_W_2_SPP_N | MISO_W | SPP_N | Internal | Shoulder | B12 | 200 | 3200 | 0 | 74.51 | 69.52 | 7 | 0
2025 | MISO_W_2_SPP_N | MISO_W | SPP_N | Internal | Shoulder | B13 | 600 | 3200 | 0 | 70.24 | 68.1 | 7 | 0
2025 | MISO_W_2_SPP_N | MISO_W | SPP_N | Internal | Shoulder | B14 | 900 | 3200 | 0 | 54.97 | 42.96 | 7 | 0
2025 | MISO_W_2_SPP_N | MISO_W | SPP_N | Internal | Shoulder | B15 | 1203 | 3200 | 0 | 21.48 | 0.01 | 7 | 0
2025 | MISO_W_2_SPP_N | MISO_W | SPP_N | Internal | Summer | B1 | 10 | 3200 | 0 | 290.78 | 114.74 | 7 | 0
2025 | MISO_W_2_SPP_N | MISO_W | SPP_N | Internal | Summer | B2 | 25 | 3200 | 0 | 119.73 | 114.74 | 7 | 0
2025 | MISO_W_2_SPP_N | MISO_W | SPP_N | Internal | Summer | B3 | 75 | 3200 | 0 | 114.01 | 114.74 | 7 | 0
2025 | MISO_W_2_SPP_N | MISO_W | SPP_N | Internal | Summer | B4 | 100 | 3200 | 0 | 111.23 | 112.65 | 7 | 0
2025 | MISO_W_2_SPP_N | MISO_W | SPP_N | Internal | Summer | B5 | 200 | 3200 | 0 | 110.39 | 110.4 | 7 | 0
2025 | MISO_W_2_SPP_N | MISO_W | SPP_N | Internal | Summer | B6 | 300 | 3200 | 0 | 108.38 | 105.02 | 7 | 0
2025 | MISO_W_2_SPP_N | MISO_W | SPP_N | Internal | Summer | B7 | 400 | 3200 | 0 | 88.08 | 83.09 | 7 | 0
2025 | MISO_W_2_SPP_N | MISO_W | SPP_N | Internal | Summer | B8 | 500 | 3200 | 0 | 72.69 | 70.25 | 7 | 0
2025 | MISO_W_2_SPP_N | MISO_W | SPP_N | Internal | Summer | B9 | 800 | 3200 | 0 | 67.53 | 69.07 | 7 | 0
2025 | MISO_W_2_SPP_N | MISO_W | SPP_N | Internal | Summer | B10 | 1262 | 3200 | 0 | 64.1 | 61.88 | 7 | 0
2025 | MISO_W_2_SPP_N | MISO_W | SPP_N | Internal | Winter | B16 | 25 | 3200 | 0 | 67.83 | 73.51 | 7 | 0
2025 | MISO_W_2_SPP_N | MISO_W | SPP_N | Internal | Winter | B17 | 100 | 3200 | 0 | 72.47 | 72.65 | 7 | 0
2025 | MISO_W_2_SPP_N | MISO_W | SPP_N | Internal | Winter | B18 | 400 | 3200 | 0 | 72.47 | 71.08 | 7 | 0
2025 | MISO_W_2_SPP_N | MISO_W | SPP_N | Internal | Winter | B19 | 700 | 3200 | 0 | 72.47 | 67.48 | 7 | 0
2025 | MISO_W_2_SPP_N | MISO_W | SPP_N | Internal | Winter | B20 | 935 | 3200 | 0 | 52.82 | 39.18 | 7 | 0
2025 | MISO_WUMS_2_MISO_MI | MISO_WUMS | MISO_MI | Internal | Shoulder | B11 | 25 | 99 | 0 | 96.21 | 96.21 | 0.01 | 0
2025 | MISO_WUMS_2_MISO_MI | MISO_WUMS | MISO_MI | Internal | Shoulder | B12 | 200 | 99 | 99 | 74.52 | 83.55 | 0.01 | 9.01
2025 | MISO_WUMS_2_MISO_MI | MISO_WUMS | MISO_MI | Internal | Shoulder | B13 | 600 | 99 | 99 | 70.26 | 75.98 | 0.01 | 5.72
2025 | MISO_WUMS_2_MISO_MI | MISO_WUMS | MISO_MI | Internal | Shoulder | B14 | 900 | 99 | 99 | 67.38 | 71.93 | 0.01 | 4.54
2025 | MISO_WUMS_2_MISO_MI | MISO_WUMS | MISO_MI | Internal | Shoulder | B15 | 1203 | 99 | 0 | 65.71 | 65.71 | 0.01 | 0
2025 | MISO_WUMS_2_MISO_MI | MISO_WUMS | MISO_MI | Internal | Summer | B1 | 10 | 99 | 99 | 290.77 | 726.16 | 0.01 | 435.39
2025 | MISO_WUMS_2_MISO_MI | MISO_WUMS | MISO_MI | Internal | Summer | B2 | 25 | 99 | 99 | 119.72 | 612.98 | 0.01 | 493.25
2025 | MISO_WUMS_2_MISO_MI | MISO_WUMS | MISO_MI | Internal | Summer | B3 | 75 | 99 | 0 | 113.51 | 113.3 | 0.01 | 0
2025 | MISO_WUMS_2_MISO_MI | MISO_WUMS | MISO_MI | Internal | Summer | B4 | 100 | 99 | 0 | 111.22 | 111.21 | 0.01 | 0
2025 | MISO_WUMS_2_MISO_MI | MISO_WUMS | MISO_MI | Internal | Summer | B5 | 200 | 99 | 78.54 | 108.43 | 108.44 | 0.01 | 0
2025 | MISO_WUMS_2_MISO_MI | MISO_WUMS | MISO_MI | Internal | Summer | B6 | 300 | 99 | 99 | 107.23 | 108.37 | 0.01 | 1.12
2025 | MISO_WUMS_2_MISO_MI | MISO_WUMS | MISO_MI | Internal | Summer | B7 | 400 | 99 | 0 | 88.09 | 88.09 | 0.01 | 0
2025 | MISO_WUMS_2_MISO_MI | MISO_WUMS | MISO_MI | Internal | Summer | B8 | 500 | 99 | 99 | 72.7 | 72.72 | 0.01 | 0.01
2025 | MISO_WUMS_2_MISO_MI | MISO_WUMS | MISO_MI | Internal | Summer | B9 | 800 | 99 | 99 | 67.52 | 67.55 | 0.01 | 0.01
2025 | MISO_WUMS_2_MISO_MI | MISO_WUMS | MISO_MI | Internal | Summer | B10 | 1262 | 99 | 58.99 | 64.11 | 64.12 | 0.01 | 0
2025 | MISO_WUMS_2_MISO_MI | MISO_WUMS | MISO_MI | Internal | Winter | B16 | 25 | 99 | 99 | 72.48 | 113.86 | 0.01 | 41.37
2025 | MISO_WUMS_2_MISO_MI | MISO_WUMS | MISO_MI | Internal | Winter | B17 | 100 | 99 | 99 | 72.48 | 92.65 | 0.01 | 20.16
2025 | MISO_WUMS_2_MISO_MI | MISO_WUMS | MISO_MI | Internal | Winter | B18 | 400 | 99 | 99 | 72.48 | 78.22 | 0.01 | 5.72
2025 | MISO_WUMS_2_MISO_MI | MISO_WUMS | MISO_MI | Internal | Winter | B19 | 700 | 99 | 99 | 72.48 | 74.39 | 0.01 | 1.9
2025 | MISO_WUMS_2_MISO_MI | MISO_WUMS | MISO_MI | Internal | Winter | B20 | 935 | 99 | 99 | 67.61 | 67.85 | 0.01 | 0.23
2025 | MISO_WUMS_2_MISO_W | MISO_WUMS | MISO_W | Internal | Shoulder | B11 | 25 | 1137 | 0 | 96.21 | 96.19 | 0.01 | 0
2025 | MISO_WUMS_2_MISO_W | MISO_WUMS | MISO_W | Internal | Shoulder | B12 | 200 | 1137 | 0 | 74.52 | 74.51 | 0.01 | 0
2025 | MISO_WUMS_2_MISO_W | MISO_WUMS | MISO_W | Internal | Shoulder | B13 | 600 | 1137 | 0 | 70.26 | 70.24 | 0.01 | 0
2025 | MISO_WUMS_2_MISO_W | MISO_WUMS | MISO_W | Internal | Shoulder | B14 | 900 | 1137 | 0 | 67.38 | 54.97 | 0.01 | 0
2025 | MISO_WUMS_2_MISO_W | MISO_WUMS | MISO_W | Internal | Shoulder | B15 | 1203 | 1137 | 0 | 65.71 | 21.48 | 0.01 | 0
2025 | MISO_WUMS_2_MISO_W | MISO_WUMS | MISO_W | Internal | Summer | B1 | 10 | 1137 | 663.84 | 290.77 | 290.78 | 0.01 | 0
2025 | MISO_WUMS_2_MISO_W | MISO_WUMS | MISO_W | Internal | Summer | B2 | 25 | 1137 | 442.45 | 119.72 | 119.73 | 0.01 | 0
2025 | MISO_WUMS_2_MISO_W | MISO_WUMS | MISO_W | Internal | Summer | B3 | 75 | 1137 | 1137 | 113.51 | 114.01 | 0.01 | 0.49
2025 | MISO_WUMS_2_MISO_W | MISO_WUMS | MISO_W | Internal | Summer | B4 | 100 | 1137 | 744.77 | 111.22 | 111.23 | 0.01 | 0
2025 | MISO_WUMS_2_MISO_W | MISO_WUMS | MISO_W | Internal | Summer | B5 | 200 | 1137 | 1137 | 108.43 | 110.39 | 0.01 | 1.95
2025 | MISO_WUMS_2_MISO_W | MISO_WUMS | MISO_W | Internal | Summer | B6 | 300 | 1137 | 1137 | 107.23 | 108.38 | 0.01 | 1.14
2025 | MISO_WUMS_2_MISO_W | MISO_WUMS | MISO_W | Internal | Summer | B7 | 400 | 1137 | 0 | 88.09 | 88.08 | 0.01 | 0
2025 | MISO_WUMS_2_MISO_W | MISO_WUMS | MISO_W | Internal | Summer | B8 | 500 | 1137 | 0 | 72.7 | 72.69 | 0.01 | 0
2025 | MISO_WUMS_2_MISO_W | MISO_WUMS | MISO_W | Internal | Summer | B9 | 800 | 1137 | 87.42 | 67.52 | 67.53 | 0.01 | 0
2025 | MISO_WUMS_2_MISO_W | MISO_WUMS | MISO_W | Internal | Summer | B10 | 1262 | 1137 | 0 | 64.11 | 64.1 | 0.01 | 0
2025 | MISO_WUMS_2_MISO_W | MISO_WUMS | MISO_W | Internal | Winter | B16 | 25 | 1137 | 0 | 72.48 | 67.83 | 0.01 | 0
2025 | MISO_WUMS_2_MISO_W | MISO_WUMS | MISO_W | Internal | Winter | B17 | 100 | 1137 | 0 | 72.48 | 72.47 | 0.01 | 0
2025 | MISO_WUMS_2_MISO_W | MISO_WUMS | MISO_W | Internal | Winter | B18 | 400 | 1137 | 0 | 72.48 | 72.47 | 0.01 | 0
2025 | MISO_WUMS_2_MISO_W | MISO_WUMS | MISO_W | Internal | Winter | B19 | 700 | 1137 | 0 | 72.48 | 72.47 | 0.01 | 0
2025 | MISO_WUMS_2_MISO_W | MISO_WUMS | MISO_W | Internal | Winter | B20 | 935 | 1137 | 0 | 67.61 | 52.82 | 0.01 | 0
2025 | MISO_WUMS_2_PJM_ROR | MISO_WUMS | PJM_ROR | Internal | Shoulder | B11 | 25 | 1600 | 1536.55 | 96.21 | 98.21 | 2 | 0
2025 | MISO_WUMS_2_PJM_ROR | MISO_WUMS | PJM_ROR | Internal | Shoulder | B12 | 200 | 1600 | 1600 | 74.52 | 85.55 | 2 | 9.02
2025 | MISO_WUMS_2_PJM_ROR | MISO_WUMS | PJM_ROR | Internal | Shoulder | B13 | 600 | 1600 | 1600 | 70.26 | 76.02 | 2 | 3.76
2025 | MISO_WUMS_2_PJM_ROR | MISO_WUMS | PJM_ROR | Internal | Shoulder | B14 | 900 | 1600 | 1600 | 67.38 | 73.92 | 2 | 4.54
2025 | MISO_WUMS_2_PJM_ROR | MISO_WUMS | PJM_ROR | Internal | Shoulder | B15 | 1203 | 1600 | 1571.46 | 65.71 | 67.71 | 2 | 0
2025 | MISO_WUMS_2_PJM_ROR | MISO_WUMS | PJM_ROR | Internal | Summer | B1 | 10 | 1600 | 1600 | 290.77 | 751.18 | 2 | 458.41
2025 | MISO_WUMS_2_PJM_ROR | MISO_WUMS | PJM_ROR | Internal | Summer | B2 | 25 | 1600 | 1600 | 119.72 | 638 | 2 | 516.28
2025 | MISO_WUMS_2_PJM_ROR | MISO_WUMS | PJM_ROR | Internal | Summer | B3 | 75 | 1600 | 0 | 113.51 | 115.3 | 2 | 0
2025 | MISO_WUMS_2_PJM_ROR | MISO_WUMS | PJM_ROR | Internal | Summer | B4 | 100 | 1600 | 0 | 111.22 | 109.23 | 2 | 0
2025 | MISO_WUMS_2_PJM_ROR | MISO_WUMS | PJM_ROR | Internal | Summer | B5 | 200 | 1600 | 0 | 108.43 | 109.23 | 2 | 0
2025 | MISO_WUMS_2_PJM_ROR | MISO_WUMS | PJM_ROR | Internal | Summer | B6 | 300 | 1600 | 468.76 | 107.23 | 109.23 | 2 | 0
2025 | MISO_WUMS_2_PJM_ROR | MISO_WUMS | PJM_ROR | Internal | Summer | B7 | 400 | 1600 | 1597.73 | 88.09 | 90.09 | 2 | 0
2025 | MISO_WUMS_2_PJM_ROR | MISO_WUMS | PJM_ROR | Internal | Summer | B8 | 500 | 1600 | 1364.53 | 72.7 | 74.7 | 2 | 0
2025 | MISO_WUMS_2_PJM_ROR | MISO_WUMS | PJM_ROR | Internal | Summer | B9 | 800 | 1600 | 1381.91 | 67.52 | 69.52 | 2 | 0
2025 | MISO_WUMS_2_PJM_ROR | MISO_WUMS | PJM_ROR | Internal | Summer | B10 | 1262 | 1600 | 1324.35 | 64.11 | 66.11 | 2 | 0
2025 | MISO_WUMS_2_PJM_ROR | MISO_WUMS | PJM_ROR | Internal | Winter | B16 | 25 | 1600 | 1600 | 72.48 | 116.94 | 2 | 42.46
2025 | MISO_WUMS_2_PJM_ROR | MISO_WUMS | PJM_ROR | Internal | Winter | B17 | 100 | 1600 | 1600 | 72.48 | 94.65 | 2 | 20.17
2025 | MISO_WUMS_2_PJM_ROR | MISO_WUMS | PJM_ROR | Internal | Winter | B18 | 400 | 1600 | 1600 | 72.48 | 80.22 | 2 | 5.74
2025 | MISO_WUMS_2_PJM_ROR | MISO_WUMS | PJM_ROR | Internal | Winter | B19 | 700 | 1600 | 1600 | 72.48 | 76.39 | 2 | 1.91
2025 | MISO_WUMS_2_PJM_ROR | MISO_WUMS | PJM_ROR | Internal | Winter | B20 | 935 | 1600 | 1600 | 67.61 | 69.85 | 2 | 0.25
2025 | NE_2_MAPP_US | NE | MAPP_US | Internal | Shoulder | B11 | 25 | 1600 | 0 | 91.19 | 89.19 | 5 | 0
2025 | NE_2_MAPP_US | NE | MAPP_US | Internal | Shoulder | B12 | 200 | 1600 | 0 | 69.51 | 67.51 | 5 | 0
2025 | NE_2_MAPP_US | NE | MAPP_US | Internal | Shoulder | B13 | 600 | 1600 | 0 | 65.24 | 63.24 | 5 | 0
2025 | NE_2_MAPP_US | NE | MAPP_US | Internal | Shoulder | B14 | 900 | 1600 | 1426.83 | 42.97 | 47.97 | 5 | 0
2025 | NE_2_MAPP_US | NE | MAPP_US | Internal | Shoulder | B15 | 1203 | 1600 | 1338.82 | 9.48 | 14.48 | 5 | 0
2025 | NE_2_MAPP_US | NE | MAPP_US | Internal | Summer | B1 | 10 | 1600 | 399.75 | 278.78 | 283.78 | 5 | 0
2025 | NE_2_MAPP_US | NE | MAPP_US | Internal | Summer | B2 | 25 | 1600 | 0 | 114.73 | 112.73 | 5 | 0
2025 | NE_2_MAPP_US | NE | MAPP_US | Internal | Summer | B3 | 75 | 1600 | 0 | 113.96 | 107.01 | 5 | 0
2025 | NE_2_MAPP_US | NE | MAPP_US | Internal | Summer | B4 | 100 | 1600 | 0 | 111.23 | 104.23 | 5 | 0
2025 | NE_2_MAPP_US | NE | MAPP_US | Internal | Summer | B5 | 200 | 1600 | 0 | 110.39 | 103.39 | 5 | 0
2025 | NE_2_MAPP_US | NE | MAPP_US | Internal | Summer | B6 | 300 | 1600 | 0 | 105.01 | 101.38 | 5 | 0
2025 | NE_2_MAPP_US | NE | MAPP_US | Internal | Summer | B7 | 400 | 1600 | 0 | 83.08 | 81.08 | 5 | 0
2025 | NE_2_MAPP_US | NE | MAPP_US | Internal | Summer | B8 | 500 | 1600 | 0 | 70.23 | 65.69 | 5 | 0
2025 | NE_2_MAPP_US | NE | MAPP_US | Internal | Summer | B9 | 800 | 1600 | 0 | 67.53 | 60.53 | 5 | 0
2025 | NE_2_MAPP_US | NE | MAPP_US | Internal | Summer | B10 | 1262 | 1600 | 0 | 59.1 | 57.1 | 5 | 0
2025 | NE_2_MAPP_US | NE | MAPP_US | Internal | Winter | B16 | 25 | 1600 | 925.58 | 55.83 | 60.83 | 5 | 0
2025 | NE_2_MAPP_US | NE | MAPP_US | Internal | Winter | B17 | 100 | 1600 | 309.83 | 60.47 | 65.47 | 5 | 0
2025 | NE_2_MAPP_US | NE | MAPP_US | Internal | Winter | B18 | 400 | 1600 | 0 | 60.81 | 65.47 | 5 | 0
2025 | NE_2_MAPP_US | NE | MAPP_US | Internal | Winter | B19 | 700 | 1600 | 0 | 60.81 | 65.47 | 5 | 0
2025 | NE_2_MAPP_US | NE | MAPP_US | Internal | Winter | B20 | 935 | 1600 | 1600 | 39.17 | 45.82 | 5 | 1.65
2025 | NE_2_MISO_W | NE | MISO_W | Internal | Shoulder | B11 | 25 | 1600 | 1352.22 | 91.19 | 96.19 | 5 | 0
2025 | NE_2_MISO_W | NE | MISO_W | Internal | Shoulder | B12 | 200 | 1600 | 735.4 | 69.51 | 74.51 | 5 | 0
2025 | NE_2_MISO_W | NE | MISO_W | Internal | Shoulder | B13 | 600 | 1600 | 1117.76 | 65.24 | 70.24 | 5 | 0
2025 | NE_2_MISO_W | NE | MISO_W | Internal | Shoulder | B14 | 900 | 1600 | 1600 | 42.97 | 54.97 | 5 | 7
2025 | NE_2_MISO_W | NE | MISO_W | Internal | Shoulder | B15 | 1203 | 1600 | 1600 | 9.48 | 21.48 | 5 | 7
2025 | NE_2_MISO_W | NE | MISO_W | Internal | Summer | B1 | 10 | 1600 | 1600 | 278.78 | 290.78 | 5 | 7
2025 | NE_2_MISO_W | NE | MISO_W | Internal | Summer | B2 | 25 | 1600 | 1174.06 | 114.73 | 119.73 | 5 | 0
2025 | NE_2_MISO_W | NE | MISO_W | Internal | Summer | B3 | 75 | 1600 | 0 | 113.96 | 114.01 | 5 | 0
2025 | NE_2_MISO_W | NE | MISO_W | Internal | Summer | B4 | 100 | 1600 | 0 | 111.23 | 111.23 | 5 | 0
2025 | NE_2_MISO_W | NE | MISO_W | Internal | Summer | B5 | 200 | 1600 | 0 | 110.39 | 110.39 | 5 | 0
2025 | NE_2_MISO_W | NE | MISO_W | Internal | Summer | B6 | 300 | 1600 | 0 | 105.01 | 108.38 | 5 | 0
2025 | NE_2_MISO_W | NE | MISO_W | Internal | Summer | B7 | 400 | 1600 | 314.58 | 83.08 | 88.08 | 5 | 0
2025 | NE_2_MISO_W | NE | MISO_W | Internal | Summer | B8 | 500 | 1600 | 0 | 70.23 | 72.69 | 5 | 0
2025 | NE_2_MISO_W | NE | MISO_W | Internal | Summer | B9 | 800 | 1600 | 0 | 67.53 | 67.53 | 5 | 0
2025 | NE_2_MISO_W | NE | MISO_W | Internal | Summer | B10 | 1262 | 1600 | 778.54 | 59.1 | 64.1 | 5 | 0
2025 | NE_2_MISO_W | NE | MISO_W | Internal | Winter | B16 | 25 | 1600 | 1600 | 55.83 | 67.83 | 5 | 7
2025 | NE_2_MISO_W | NE | MISO_W | Internal | Winter | B17 | 100 | 1600 | 1600 | 60.47 | 72.47 | 5 | 7
2025 | NE_2_MISO_W | NE | MISO_W | Internal | Winter | B18 | 400 | 1600 | 1600 | 60.81 | 72.47 | 5 | 6.66
2025 | NE_2_MISO_W | NE | MISO_W | Internal | Winter | B19 | 700 | 1600 | 1600 | 60.81 | 72.47 | 5 | 6.66
2025 | NE_2_MISO_W | NE | MISO_W | Internal | Winter | B20 | 935 | 1600 | 1600 | 39.17 | 52.82 | 5 | 8.65
2025 | NE_2_SPP_N | NE | SPP_N | Internal | Shoulder | B11 | 25 | 1800 | 647.6 | 91.19 | 91.21 | 0.01 | 0
2025 | NE_2_SPP_N | NE | SPP_N | Internal | Shoulder | B12 | 200 | 1800 | 1566.19 | 69.51 | 69.52 | 0.01 | 0
2025 | NE_2_SPP_N | NE | SPP_N | Internal | Shoulder | B13 | 600 | 1800 | 1800 | 65.24 | 68.1 | 0.01 | 2.85
2025 | NE_2_SPP_N | NE | SPP_N | Internal | Shoulder | B14 | 900 | 1800 | 0 | 42.97 | 42.96 | 0.01 | 0
2025 | NE_2_SPP_N | NE | SPP_N | Internal | Shoulder | B15 | 1203 | 1800 | 0 | 9.48 | 0.01 | 0.01 | 0
2025 | NE_2_SPP_N | NE | SPP_N | Internal | Summer | B1 | 10 | 1800 | 0 | 278.78 | 114.74 | 0.01 | 0
2025 | NE_2_SPP_N | NE | SPP_N | Internal | Summer | B2 | 25 | 1800 | 1762.31 | 114.73 | 114.74 | 0.01 | 0
2025 | NE_2_SPP_N | NE | SPP_N | Internal | Summer | B3 | 75 | 1800 | 1800 | 113.96 | 114.74 | 0.01 | 0.77
2025 | NE_2_SPP_N | NE | SPP_N | Internal | Summer | B4 | 100 | 1800 | 1800 | 111.23 | 112.65 | 0.01 | 1.41
2025 | NE_2_SPP_N | NE | SPP_N | Internal | Summer | B5 | 200 | 1800 | 1392.01 | 110.39 | 110.4 | 0.01 | 0
2025 | NE_2_SPP_N | NE | SPP_N | Internal | Summer | B6 | 300 | 1800 | 1076.12 | 105.01 | 105.02 | 0.01 | 0
2025 | NE_2_SPP_N | NE | SPP_N | Internal | Summer | B7 | 400 | 1800 | 1151 | 83.08 | 83.09 | 0.01 | 0
2025 | NE_2_SPP_N | NE | SPP_N | Internal | Summer | B8 | 500 | 1800 | 1410.62 | 70.23 | 70.25 | 0.01 | 0
2025 | NE_2_SPP_N | NE | SPP_N | Internal | Summer | B9 | 800 | 1800 | 1800 | 67.53 | 69.07 | 0.01 | 1.52
2025 | NE_2_SPP_N | NE | SPP_N | Internal | Summer | B10 | 1262 | 1800 | 1800 | 59.1 | 61.88 | 0.01 | 2.77
2025 | NE_2_SPP_N | NE | SPP_N | Internal | Winter | B16 | 25 | 1800 | 1800 | 55.83 | 73.51 | 0.01 | 17.67
2025 | NE_2_SPP_N | NE | SPP_N | Internal | Winter | B17 | 100 | 1800 | 1800 | 60.47 | 72.65 | 0.01 | 12.17
2025 | NE_2_SPP_N | NE | SPP_N | Internal | Winter | B18 | 400 | 1800 | 1800 | 60.81 | 71.08 | 0.01 | 10.26
2025 | NE_2_SPP_N | NE | SPP_N | Internal | Winter | B19 | 700 | 1800 | 1800 | 60.81 | 67.48 | 0.01 | 6.66
2025 | NE_2_SPP_N | NE | SPP_N | Internal | Winter | B20 | 935 | 1800 | 562.45 | 39.17 | 39.18 | 0.01 | 0
2025 | NEISO_2_NYISO_A-F | NEISO | NYISO_A-F | Internal | Shoulder | B11 | 25 | 600 | 251.74 | 65.72 | 68.72 | 3 | 0
2025 | NEISO_2_NYISO_A-F | NEISO | NYISO_A-F | Internal | Shoulder | B12 | 200 | 600 | 145.21 | 65.74 | 68.74 | 3 | 0
2025 | NEISO_2_NYISO_A-F | NEISO | NYISO_A-F | Internal | Shoulder | B13 | 600 | 600 | 524.36 | 64.99 | 67.99 | 3 | 0
2025 | NEISO_2_NYISO_A-F | NEISO | NYISO_A-F | Internal | Shoulder | B14 | 900 | 600 | 0 | 63.16 | 66.14 | 3 | 0
2025 | NEISO_2_NYISO_A-F | NEISO | NYISO_A-F | Internal | Shoulder | B15 | 1203 | 600 | 0 | 63.16 | 66.14 | 3 | 0
2025 | NEISO_2_NYISO_A-F | NEISO | NYISO_A-F | Internal | Summer | B1 | 10 | 600 | 0 | 751.19 | 98.81 | 3 | 0
2025 | NEISO_2_NYISO_A-F | NEISO | NYISO_A-F | Internal | Summer | B2 | 25 | 600 | 0 | 732.78 | 166.54 | 3 | 0
2025 | NEISO_2_NYISO_A-F | NEISO | NYISO_A-F | Internal | Summer | B3 | 75 | 600 | 0 | 94.42 | 91.42 | 3 | 0
2025 | NEISO_2_NYISO_A-F | NEISO | NYISO_A-F | Internal | Summer | B4 | 100 | 600 | 590.12 | 84.7 | 87.7 | 3 | 0
2025 | NEISO_2_NYISO_A-F | NEISO | NYISO_A-F | Internal | Summer | B5 | 200 | 600 | 242.25 | 82.73 | 85.73 | 3 | 0
2025 | NEISO_2_NYISO_A-F | NEISO | NYISO_A-F | Internal | Summer | B6 | 300 | 600 | 600 | 62.57 | 67.42 | 3 | 1.85
2025 | NEISO_2_NYISO_A-F | NEISO | NYISO_A-F | Internal | Summer | B7 | 400 | 600 | 600 | 62.57 | 67.42 | 3 | 1.85
2025 | NEISO_2_NYISO_A-F | NEISO | NYISO_A-F | Internal | Summer | B8 | 500 | 600 | 351.24 | 62.57 | 65.57 | 3 | 0
2025 | NEISO_2_NYISO_A-F | NEISO | NYISO_A-F | Internal | Summer | B9 | 800 | 600 | 0 | 61.74 | 64.39 | 3 | 0
2025 | NEISO_2_NYISO_A-F | NEISO | NYISO_A-F | Internal | Summer | B10 | 1262 | 600 | 0 | 61.74 | 64.39 | 3 | 0
2025 | NEISO_2_NYISO_A-F | NEISO | NYISO_A-F | Internal | Winter | B16 | 25 | 600 | 0 | 74.42 | 71.42 | 3 | 0
2025 | NEISO_2_NYISO_A-F | NEISO | NYISO_A-F | Internal | Winter | B17 | 100 | 600 | 0 | 73.5 | 71.27 | 3 | 0
2025 | NEISO_2_NYISO_A-F | NEISO | NYISO_A-F | Internal | Winter | B18 | 400 | 600 | 0 | 71.4 | 70.05 | 3 | 0
2025 | NEISO_2_NYISO_A-F | NEISO | NYISO_A-F | Internal | Winter | B19 | 700 | 600 | 0 | 71.4 | 68.4 | 3 | 0
2025 | NEISO_2_NYISO_A-F | NEISO | NYISO_A-F | Internal | Winter | B20 | 935 | 600 | 0 | 71.4 | 68.4 | 3 | 0
2025 | NEISO_2_NYISO_G-I | NEISO | NYISO_G-I | Internal | Shoulder | B11 | 25 | 600 | 600 | 65.72 | 90.18 | 3 | 21.47
2025 | NEISO_2_NYISO_G-I | NEISO | NYISO_G-I | Internal | Shoulder | B12 | 200 | 600 | 600 | 65.74 | 75.11 | 3 | 6.37
2025 | NEISO_2_NYISO_G-I | NEISO | NYISO_G-I | Internal | Shoulder | B13 | 600 | 600 | 600 | 64.99 | 68 | 3 | 0.01
2025 | NEISO_2_NYISO_G-I | NEISO | NYISO_G-I | Internal | Shoulder | B14 | 900 | 600 | 205.82 | 63.16 | 66.16 | 3 | 0
2025 | NEISO_2_NYISO_G-I | NEISO | NYISO_G-I | Internal | Shoulder | B15 | 1203 | 600 | 68.64 | 63.16 | 66.16 | 3 | 0
2025 | NEISO_2_NYISO_G-I | NEISO | NYISO_G-I | Internal | Summer | B1 | 10 | 600 | 0 | 751.19 | 751.18 | 3 | 0
2025 | NEISO_2_NYISO_G-I | NEISO | NYISO_G-I | Internal | Summer | B2 | 25 | 600 | 0 | 732.78 | 735.77 | 3 | 0
2025 | NEISO_2_NYISO_G-I | NEISO | NYISO_G-I | Internal | Summer | B3 | 75 | 600 | 600 | 94.42 | 107.3 | 3 | 9.89
2025 | NEISO_2_NYISO_G-I | NEISO | NYISO_G-I | Internal | Summer | B4 | 100 | 600 | 600 | 84.7 | 91.83 | 3 | 4.13
2025 | NEISO_2_NYISO_G-I | NEISO | NYISO_G-I | Internal | Summer | B5 | 200 | 600 | 600 | 82.73 | 91.83 | 3 | 6.11
2025 | NEISO_2_NYISO_G-I | NEISO | NYISO_G-I | Internal | Summer | B6 | 300 | 600 | 600 | 62.57 | 89.57 | 3 | 24
2025 | NEISO_2_NYISO_G-I | NEISO | NYISO_G-I | Internal | Summer | B7 | 400 | 600 | 600 | 62.57 | 82.07 | 3 | 16.49
2025 | NEISO_2_NYISO_G-I | NEISO | NYISO_G-I | Internal | Summer | B8 | 500 | 600 | 600 | 62.57 | 66.67 | 3 | 1.1
2025 | NEISO_2_NYISO_G-I | NEISO | NYISO_G-I | Internal | Summer | B9 | 800 | 600 | 0 | 61.74 | 64.4 | 3 | 0
2025 | NEISO_2_NYISO_G-I | NEISO | NYISO_G-I | Internal | Summer | B10 | 1262 | 600 | 0 | 61.74 | 64.4 | 3 | 0
2025 | NEISO_2_NYISO_G-I | NEISO | NYISO_G-I | Internal | Winter | B16 | 25 | 600 | 600 | 74.42 | 108.94 | 3 | 31.53
2025 | NEISO_2_NYISO_G-I | NEISO | NYISO_G-I | Internal | Winter | B17 | 100 | 600 | 600 | 73.5 | 86.65 | 3 | 10.15
2025 | NEISO_2_NYISO_G-I | NEISO | NYISO_G-I | Internal | Winter | B18 | 400 | 600 | 600 | 71.4 | 77.63 | 3 | 3.22
2025 | NEISO_2_NYISO_G-I | NEISO | NYISO_G-I | Internal | Winter | B19 | 700 | 600 | 600 | 71.4 | 77.63 | 3 | 3.22
2025 | NEISO_2_NYISO_G-I | NEISO | NYISO_G-I | Internal | Winter | B20 | 935 | 600 | 366.05 | 71.4 | 74.4 | 3 | 0
2025 | NEISO_2_NYISO_J-K | NEISO | NYISO_J-K | Internal | Shoulder | B11 | 25 | 430 | 430 | 65.72 | 90.19 | 3 | 21.48
2025 | NEISO_2_NYISO_J-K | NEISO | NYISO_J-K | Internal | Shoulder | B12 | 200 | 430 | 430 | 65.74 | 75.12 | 3 | 6.38
2025 | NEISO_2_NYISO_J-K | NEISO | NYISO_J-K | Internal | Shoulder | B13 | 600 | 430 | 430 | 64.99 | 68.01 | 3 | 0.02
2025 | NEISO_2_NYISO_J-K | NEISO | NYISO_J-K | Internal | Shoulder | B14 | 900 | 430 | 430 | 63.16 | 66.17 | 3 | 0.01
2025 | NEISO_2_NYISO_J-K | NEISO | NYISO_J-K | Internal | Shoulder | B15 | 1203 | 430 | 430 | 63.16 | 66.17 | 3 | 0.01
2025 | NEISO_2_NYISO_J-K | NEISO | NYISO_J-K | Internal | Summer | B1 | 10 | 430 | 0 | 751.19 | 751.19 | 3 | 0
2025 | NEISO_2_NYISO_J-K | NEISO | NYISO_J-K | Internal | Summer | B2 | 25 | 430 | 10.93 | 732.78 | 735.78 | 3 | 0
2025 | NEISO_2_NYISO_J-K | NEISO | NYISO_J-K | Internal | Summer | B3 | 75 | 430 | 430 | 94.42 | 107.31 | 3 | 9.9
2025 | NEISO_2_NYISO_J-K | NEISO | NYISO_J-K | Internal | Summer | B4 | 100 | 430 | 430 | 84.7 | 91.85 | 3 | 4.15
2025 | NEISO_2_NYISO_J-K | NEISO | NYISO_J-K | Internal | Summer | B5 | 200 | 430 | 430 | 82.73 | 91.85 | 3 | 6.12
2025 | NEISO_2_NYISO_J-K | NEISO | NYISO_J-K | Internal | Summer | B6 | 300 | 430 | 430 | 62.57 | 89.58 | 3 | 24.01
2025 | NEISO_2_NYISO_J-K | NEISO | NYISO_J-K | Internal | Summer | B7 | 400 | 430 | 430 | 62.57 | 82.08 | 3 | 16.5
2025 | NEISO_2_NYISO_J-K | NEISO | NYISO_J-K | Internal | Summer | B8 | 500 | 430 | 430 | 62.57 | 66.69 | 3 | 1.11
2025 | NEISO_2_NYISO_J-K | NEISO | NYISO_J-K | Internal | Summer | B9 | 800 | 430 | 0 | 61.74 | 64.41 | 3 | 0
2025 | NEISO_2_NYISO_J-K | NEISO | NYISO_J-K | Internal | Summer | B10 | 1262 | 430 | 0 | 61.74 | 64.41 | 3 | 0
2025 | NEISO_2_NYISO_J-K | NEISO | NYISO_J-K | Internal | Winter | B16 | 25 | 430 | 430 | 74.42 | 108.96 | 3 | 31.54
2025 | NEISO_2_NYISO_J-K | NEISO | NYISO_J-K | Internal | Winter | B17 | 100 | 430 | 430 | 73.5 | 86.66 | 3 | 10.17
2025 | NEISO_2_NYISO_J-K | NEISO | NYISO_J-K | Internal | Winter | B18 | 400 | 430 | 430 | 71.4 | 77.64 | 3 | 3.23
2025 | NEISO_2_NYISO_J-K | NEISO | NYISO_J-K | Internal | Winter | B19 | 700 | 430 | 430 | 71.4 | 77.64 | 3 | 3.23
2025 | NEISO_2_NYISO_J-K | NEISO | NYISO_J-K | Internal | Winter | B20 | 935 | 430 | 430 | 71.4 | 74.42 | 3 | 0.01
2025 | NonRTO_Midwest_2_MISO_IN | NonRTO_Midwest | MISO_IN | Internal | Shoulder | B11 | 25 | 4450 | 0 | 104.22 | 96.22 | 8 | 0
2025 | NonRTO_Midwest_2_MISO_IN | NonRTO_Midwest | MISO_IN | Internal | Shoulder | B12 | 200 | 4450 | 0 | 91.53 | 83.53 | 8 | 0
2025 | NonRTO_Midwest_2_MISO_IN | NonRTO_Midwest | MISO_IN | Internal | Shoulder | B13 | 600 | 4450 | 0 | 83.97 | 75.97 | 8 | 0
2025 | NonRTO_Midwest_2_MISO_IN | NonRTO_Midwest | MISO_IN | Internal | Shoulder | B14 | 900 | 4450 | 0 | 79.92 | 71.92 | 8 | 0
2025 | NonRTO_Midwest_2_MISO_IN | NonRTO_Midwest | MISO_IN | Internal | Shoulder | B15 | 1203 | 4450 | 0 | 73.7 | 65.7 | 8 | 0
2025 | NonRTO_Midwest_2_MISO_IN | NonRTO_Midwest | MISO_IN | Internal | Summer | B1 | 10 | 4450 | 0 | 734.18 | 726.18 | 8 | 0
2025 | NonRTO_Midwest_2_MISO_IN | NonRTO_Midwest | MISO_IN | Internal | Summer | B2 | 25 | 4450 | 0 | 620.99 | 612.99 | 8 | 0
2025 | NonRTO_Midwest_2_MISO_IN | NonRTO_Midwest | MISO_IN | Internal | Summer | B3 | 75 | 4450 | 0 | 122.01 | 114.01 | 8 | 0
2025 | NonRTO_Midwest_2_MISO_IN | NonRTO_Midwest | MISO_IN | Internal | Summer | B4 | 100 | 4450 | 0 | 119.22 | 111.22 | 8 | 0
2025 | NonRTO_Midwest_2_MISO_IN | NonRTO_Midwest | MISO_IN | Internal | Summer | B5 | 200 | 4450 | 0 | 116.38 | 109.48 | 8 | 0
2025 | NonRTO_Midwest_2_MISO_IN | NonRTO_Midwest | MISO_IN | Internal | Summer | B6 | 300 | 4450 | 0 | 116.38 | 108.38 | 8 | 0
2025 | NonRTO_Midwest_2_MISO_IN | NonRTO_Midwest | MISO_IN | Internal | Summer | B7 | 400 | 4450 | 0 | 96.08 | 88.08 | 8 | 0
2025 | NonRTO_Midwest_2_MISO_IN | NonRTO_Midwest | MISO_IN | Internal | Summer | B8 | 500 | 4450 | 0 | 80.71 | 72.71 | 8 | 0
2025 | NonRTO_Midwest_2_MISO_IN | NonRTO_Midwest | MISO_IN | Internal | Summer | B9 | 800 | 4450 | 0 | 75.53 | 67.53 | 8 | 0
2025 | NonRTO_Midwest_2_MISO_IN | NonRTO_Midwest | MISO_IN | Internal | Summer | B10 | 1262 | 4450 | 0 | 72.11 | 64.11 | 8 | 0
2025 | NonRTO_Midwest_2_MISO_IN | NonRTO_Midwest | MISO_IN | Internal | Winter | B16 | 25 | 4450 | 0 | 121.87 | 113.87 | 8 | 0
2025 | NonRTO_Midwest_2_MISO_IN | NonRTO_Midwest | MISO_IN | Internal | Winter | B17 | 100 | 4450 | 0 | 100.64 | 92.64 | 8 | 0
2025 | NonRTO_Midwest_2_MISO_IN | NonRTO_Midwest | MISO_IN | Internal | Winter | B18 | 400 | 4450 | 0 | 86.2 | 78.2 | 8 | 0
2025 | NonRTO_Midwest_2_MISO_IN | NonRTO_Midwest | MISO_IN | Internal | Winter | B19 | 700 | 4450 | 0 | 82.38 | 74.38 | 8 | 0
2025 | NonRTO_Midwest_2_MISO_IN | NonRTO_Midwest | MISO_IN | Internal | Winter | B20 | 935 | 4450 | 0 | 75.84 | 67.84 | 8 | 0
2025 | NonRTO_Midwest_2_TVA_Transmission | NonRTO_Midwest | TVA_Transmission | Internal | Shoulder | B11 | 25 | 2400 | 0 | 104.22 | 104.21 | 8 | 0
2025 | NonRTO_Midwest_2_TVA_Transmission | NonRTO_Midwest | TVA_Transmission | Internal | Shoulder | B12 | 200 | 2400 | 0 | 91.53 | 82.52 | 8 | 0
2025 | NonRTO_Midwest_2_TVA_Transmission | NonRTO_Midwest | TVA_Transmission | Internal | Shoulder | B13 | 600 | 2400 | 0 | 83.97 | 78.01 | 8 | 0
2025 | NonRTO_Midwest_2_TVA_Transmission | NonRTO_Midwest | TVA_Transmission | Internal | Shoulder | B14 | 900 | 2400 | 0 | 79.92 | 75.27 | 8 | 0
2025 | NonRTO_Midwest_2_TVA_Transmission | NonRTO_Midwest | TVA_Transmission | Internal | Shoulder | B15 | 1203 | 2400 | 0 | 73.7 | 72.13 | 8 | 0
2025 | NonRTO_Midwest_2_TVA_Transmission | NonRTO_Midwest | TVA_Transmission | Internal | Summer | B1 | 10 | 2400 | 1190.24 | 734.18 | 742.18 | 8 | 0
2025 | NonRTO_Midwest_2_TVA_Transmission | NonRTO_Midwest | TVA_Transmission | Internal | Summer | B2 | 25 | 2400 | 2400 | 620.99 | 629 | 8 | 0.01
2025 | NonRTO_Midwest_2_TVA_Transmission | NonRTO_Midwest | TVA_Transmission | Internal | Summer | B3 | 75 | 2400 | 0 | 122.01 | 122.02 | 8 | 0
2025 | NonRTO_Midwest_2_TVA_Transmission | NonRTO_Midwest | TVA_Transmission | Internal | Summer | B4 | 100 | 2400 | 0 | 119.22 | 119.23 | 8 | 0
2025 | NonRTO_Midwest_2_TVA_Transmission | NonRTO_Midwest | TVA_Transmission | Internal | Summer | B5 | 200 | 2400 | 0 | 116.38 | 117.49 | 8 | 0
2025 | NonRTO_Midwest_2_TVA_Transmission | NonRTO_Midwest | TVA_Transmission | Internal | Summer | B6 | 300 | 2400 | 0 | 116.38 | 115.23 | 8 | 0
2025 | NonRTO_Midwest_2_TVA_Transmission | NonRTO_Midwest | TVA_Transmission | Internal | Summer | B7 | 400 | 2400 | 0 | 96.08 | 96.09 | 8 | 0
2025 | NonRTO_Midwest_2_TVA_Transmission | NonRTO_Midwest | TVA_Transmission | Internal | Summer | B8 | 500 | 2400 | 0 | 80.71 | 80.7 | 8 | 0
2025 | NonRTO_Midwest_2_TVA_Transmission | NonRTO_Midwest | TVA_Transmission | Internal | Summer | B9 | 800 | 2400 | 0 | 75.53 | 75.52 | 8 | 0
2025 | NonRTO_Midwest_2_TVA_Transmission | NonRTO_Midwest | TVA_Transmission | Internal | Summer | B10 | 1262 | 2400 | 0 | 72.11 | 72.11 | 8 | 0
2025 | NonRTO_Midwest_2_TVA_Transmission | NonRTO_Midwest | TVA_Transmission | Internal | Winter | B16 | 25 | 2400 | 0 | 121.87 | 112.88 | 8 | 0
2025 | NonRTO_Midwest_2_TVA_Transmission | NonRTO_Midwest | TVA_Transmission | Internal | Winter | B17 | 100 | 2400 | 0 | 100.64 | 85.65 | 8 | 0
2025 | NonRTO_Midwest_2_TVA_Transmission | NonRTO_Midwest | TVA_Transmission | Internal | Winter | B18 | 400 | 2400 | 0 | 86.2 | 79.66 | 8 | 0
2025 | NonRTO_Midwest_2_TVA_Transmission | NonRTO_Midwest | TVA_Transmission | Internal | Winter | B19 | 700 | 2400 | 0 | 82.38 | 79.15 | 8 | 0
2025 | NonRTO_Midwest_2_TVA_Transmission | NonRTO_Midwest | TVA_Transmission | Internal | Winter | B20 | 935 | 2400 | 0 | 75.84 | 73.99 | 8 | 0
2025 | NYISO_A-F_2_NEISO | NYISO_A-F | NEISO | Internal | Shoulder | B11 | 25 | 600 | 0 | 68.72 | 65.72 | 3 | 0
2025 | NYISO_A-F_2_NEISO | NYISO_A-F | NEISO | Internal | Shoulder | B12 | 200 | 600 | 0 | 68.74 | 65.74 | 3 | 0
2025 | NYISO_A-F_2_NEISO | NYISO_A-F | NEISO | Internal | Shoulder | B13 | 600 | 600 | 0 | 67.99 | 64.99 | 3 | 0
2025 | NYISO_A-F_2_NEISO | NYISO_A-F | NEISO | Internal | Shoulder | B14 | 900 | 600 | 0 | 66.14 | 63.16 | 3 | 0
2025 | NYISO_A-F_2_NEISO | NYISO_A-F | NEISO | Internal | Shoulder | B15 | 1203 | 600 | 0 | 66.14 | 63.16 | 3 | 0
2025 | NYISO_A-F_2_NEISO | NYISO_A-F | NEISO | Internal | Summer | B1 | 10 | 600 | 600 | 98.81 | 751.19 | 3 | 649.38
2025 | NYISO_A-F_2_NEISO | NYISO_A-F | NEISO | Internal | Summer | B2 | 25 | 600 | 600 | 166.54 | 732.78 | 3 | 563.24
2025 | NYISO_A-F_2_NEISO | NYISO_A-F | NEISO | Internal | Summer | B3 | 75 | 600 | 490.94 | 91.42 | 94.42 | 3 | 0
2025 | NYISO_A-F_2_NEISO | NYISO_A-F | NEISO | Internal | Summer | B4 | 100 | 600 | 0 | 87.7 | 84.7 | 3 | 0
2025 | NYISO_A-F_2_NEISO | NYISO_A-F | NEISO | Internal | Summer | B5 | 200 | 600 | 0 | 85.73 | 82.73 | 3 | 0
2025 | NYISO_A-F_2_NEISO | NYISO_A-F | NEISO | Internal | Summer | B6 | 300 | 600 | 0 | 67.42 | 62.57 | 3 | 0
2025 | NYISO_A-F_2_NEISO | NYISO_A-F | NEISO | Internal | Summer | B7 | 400 | 600 | 0 | 67.42 | 62.57 | 3 | 0
2025 | NYISO_A-F_2_NEISO | NYISO_A-F | NEISO | Internal | Summer | B8 | 500 | 600 | 0 | 65.57 | 62.57 | 3 | 0
2025 | NYISO_A-F_2_NEISO | NYISO_A-F | NEISO | Internal | Summer | B9 | 800 | 600 | 0 | 64.39 | 61.74 | 3 | 0
2025 | NYISO_A-F_2_NEISO | NYISO_A-F | NEISO | Internal | Summer | B10 | 1262 | 600 | 0 | 64.39 | 61.74 | 3 | 0
2025 | NYISO_A-F_2_NEISO | NYISO_A-F | NEISO | Internal | Winter | B16 | 25 | 600 | 470.5 | 71.42 | 74.42 | 3 | 0
2025 | NYISO_A-F_2_NEISO | NYISO_A-F | NEISO | Internal | Winter | B17 | 100 | 600 | 0 | 71.27 | 73.5 | 3 | 0
2025 | NYISO_A-F_2_NEISO | NYISO_A-F | NEISO | Internal | Winter | B18 | 400 | 600 | 0 | 70.05 | 71.4 | 3 | 0
2025 | NYISO_A-F_2_NEISO | NYISO_A-F | NEISO | Internal | Winter | B19 | 700 | 600 | 175.88 | 68.4 | 71.4 | 3 | 0
2025 | NYISO_A-F_2_NEISO | NYISO_A-F | NEISO | Internal | Winter | B20 | 935 | 600 | 149.55 | 68.4 | 71.4 | 3 | 0
2025 | NYISO_A-F_2_NYISO_G-I | NYISO_A-F | NYISO_G-I | Internal | Shoulder | B11 | 25 | 4250 | 4250 | 68.72 | 90.18 | 0.01 | 21.45
2025 | NYISO_A-F_2_NYISO_G-I | NYISO_A-F | NYISO_G-I | Internal | Shoulder | B12 | 200 | 4250 | 4250 | 68.74 | 75.11 | 0.01 | 6.36
2025 | NYISO_A-F_2_NYISO_G-I | NYISO_A-F | NYISO_G-I | Internal | Shoulder | B13 | 600 | 4250 | 4147.15 | 67.99 | 68 | 0.01 | 0
2025 | NYISO_A-F_2_NYISO_G-I | NYISO_A-F | NYISO_G-I | Internal | Shoulder | B14 | 900 | 4250 | 4115.93 | 66.14 | 66.16 | 0.01 | 0
2025 | NYISO_A-F_2_NYISO_G-I | NYISO_A-F | NYISO_G-I | Internal | Shoulder | B15 | 1203 | 4250 | 3634.53 | 66.14 | 66.16 | 0.01 | 0
2025 | NYISO_A-F_2_NYISO_G-I | NYISO_A-F | NYISO_G-I | Internal | Summer | B1 | 10 | 4250 | 4250 | 98.81 | 751.18 | 0.01 | 652.36
2025 | NYISO_A-F_2_NYISO_G-I | NYISO_A-F | NYISO_G-I | Internal | Summer | B2 | 25 | 4250 | 4250 | 166.54 | 735.77 | 0.01 | 569.22
2025 | NYISO_A-F_2_NYISO_G-I | NYISO_A-F | NYISO_G-I | Internal | Summer | B3 | 75 | 4250 | 4250 | 91.42 | 107.3 | 0.01 | 15.87
2025 | NYISO_A-F_2_NYISO_G-I | NYISO_A-F | NYISO_G-I | Internal | Summer | B4 | 100 | 4250 | 4250 | 87.7 | 91.83 | 0.01 | 4.12
2025 | NYISO_A-F_2_NYISO_G-I | NYISO_A-F | NYISO_G-I | Internal | Summer | B5 | 200 | 4250 | 4250 | 85.73 | 91.83 | 0.01 | 6.09
2025 | NYISO_A-F_2_NYISO_G-I | NYISO_A-F | NYISO_G-I | Internal | Summer | B6 | 300 | 4250 | 4250 | 67.42 | 89.57 | 0.01 | 22.13
2025 | NYISO_A-F_2_NYISO_G-I | NYISO_A-F | NYISO_G-I | Internal | Summer | B7 | 400 | 4250 | 4250 | 67.42 | 82.07 | 0.01 | 14.63
2025 | NYISO_A-F_2_NYISO_G-I | NYISO_A-F | NYISO_G-I | Internal | Summer | B8 | 500 | 4250 | 4250 | 65.57 | 66.67 | 0.01 | 1.09
2025 | NYISO_A-F_2_NYISO_G-I | NYISO_A-F | NYISO_G-I | Internal | Summer | B9 | 800 | 4250 | 4175.07 | 64.39 | 64.4 | 0.01 | 0
2025 | NYISO_A-F_2_NYISO_G-I | NYISO_A-F | NYISO_G-I | Internal | Summer | B10 | 1262 | 4250 | 2866.14 | 64.39 | 64.4 | 0.01 | 0
2025 | NYISO_A-F_2_NYISO_G-I | NYISO_A-F | NYISO_G-I | Internal | Winter | B16 | 25 | 4250 | 4250 | 71.42 | 108.94 | 0.01 | 37.51
2025 | NYISO_A-F_2_NYISO_G-I | NYISO_A-F | NYISO_G-I | Internal | Winter | B17 | 100 | 4250 | 4250 | 71.27 | 86.65 | 0.01 | 15.37
2025 | NYISO_A-F_2_NYISO_G-I | NYISO_A-F | NYISO_G-I | Internal | Winter | B18 | 400 | 4250 | 4250 | 70.05 | 77.63 | 0.01 | 7.56
2025 | NYISO_A-F_2_NYISO_G-I | NYISO_A-F | NYISO_G-I | Internal | Winter | B19 | 700 | 4250 | 4250 | 68.4 | 77.63 | 0.01 | 9.21
2025 | NYISO_A-F_2_NYISO_G-I | NYISO_A-F | NYISO_G-I | Internal | Winter | B20 | 935 | 4250 | 4250 | 68.4 | 74.4 | 0.01 | 5.99
2025 | NYISO_A-F_2_PJM_ROM | NYISO_A-F | PJM_ROM | Internal | Shoulder | B11 | 25 | 1000 | 1000 | 68.72 | 98.19 | 8 | 21.48
2025 | NYISO_A-F_2_PJM_ROM | NYISO_A-F | PJM_ROM | Internal | Shoulder | B12 | 200 | 1000 | 1000 | 68.74 | 85.53 | 8 | 8.79
2025 | NYISO_A-F_2_PJM_ROM | NYISO_A-F | PJM_ROM | Internal | Shoulder | B13 | 600 | 1000 | 1000 | 67.99 | 76.01 | 8 | 0.02
2025 | NYISO_A-F_2_PJM_ROM | NYISO_A-F | PJM_ROM | Internal | Shoulder | B14 | 900 | 1000 | 0 | 66.14 | 73.91 | 8 | 0
2025 | NYISO_A-F_2_PJM_ROM | NYISO_A-F | PJM_ROM | Internal | Shoulder | B15 | 1203 | 1000 | 0 | 66.14 | 67.72 | 8 | 0
2025 | NYISO_A-F_2_PJM_ROM | NYISO_A-F | PJM_ROM | Internal | Summer | B1 | 10 | 1000 | 1000 | 98.81 | 751.19 | 8 | 644.38
2025 | NYISO_A-F_2_PJM_ROM | NYISO_A-F | PJM_ROM | Internal | Summer | B2 | 25 | 1000 | 1000 | 166.54 | 729.77 | 8 | 555.23
2025 | NYISO_A-F_2_PJM_ROM | NYISO_A-F | PJM_ROM | Internal | Summer | B3 | 75 | 1000 | 1000 | 91.42 | 115.31 | 8 | 15.9
2025 | NYISO_A-F_2_PJM_ROM | NYISO_A-F | PJM_ROM | Internal | Summer | B4 | 100 | 1000 | 1000 | 87.7 | 109.24 | 8 | 13.54
2025 | NYISO_A-F_2_PJM_ROM | NYISO_A-F | PJM_ROM | Internal | Summer | B5 | 200 | 1000 | 1000 | 85.73 | 109.22 | 8 | 15.49
2025 | NYISO_A-F_2_PJM_ROM | NYISO_A-F | PJM_ROM | Internal | Summer | B6 | 300 | 1000 | 1000 | 67.42 | 109.22 | 8 | 33.8
2025 | NYISO_A-F_2_PJM_ROM | NYISO_A-F | PJM_ROM | Internal | Summer | B7 | 400 | 1000 | 1000 | 67.42 | 90.08 | 8 | 14.66
2025 | NYISO_A-F_2_PJM_ROM | NYISO_A-F | PJM_ROM | Internal | Summer | B8 | 500 | 1000 | 1000 | 65.57 | 74.69 | 8 | 1.11
2025 | NYISO_A-F_2_PJM_ROM | NYISO_A-F | PJM_ROM | Internal | Summer | B9 | 800 | 1000 | 0 | 64.39 | 69.53 | 8 | 0
2025 | NYISO_A-F_2_PJM_ROM | NYISO_A-F | PJM_ROM | Internal | Summer | B10 | 1262 | 1000 | 0 | 64.39 | 66.12 | 8 | 0
2025 | NYISO_A-F_2_PJM_ROM | NYISO_A-F | PJM_ROM | Internal | Winter | B16 | 25 | 1000 | 1000 | 71.42 | 116.96 | 8 | 37.54
2025 | NYISO_A-F_2_PJM_ROM | NYISO_A-F | PJM_ROM | Internal | Winter | B17 | 100 | 1000 | 1000 | 71.27 | 94.66 | 8 | 15.4
2025 | NYISO_A-F_2_PJM_ROM | NYISO_A-F | PJM_ROM | Internal | Winter | B18 | 400 | 1000 | 1000 | 70.05 | 80.23 | 8 | 2.17
2025 | NYISO_A-F_2_PJM_ROM | NYISO_A-F | PJM_ROM | Internal | Winter | B19 | 700 | 1000 | 389.27 | 68.4 | 76.4 | 8 | 0
2025 | NYISO_A-F_2_PJM_ROM | NYISO_A-F | PJM_ROM | Internal | Winter | B20 | 935 | 1000 | 0 | 68.4 | 69.86 | 8 | 0
2025 | NYISO_G-I_2_NEISO | NYISO_G-I | NEISO | Internal | Shoulder | B11 | 25 | 600 | 0 | 90.18 | 65.72 | 3 | 0
2025 | NYISO_G-I_2_NEISO | NYISO_G-I | NEISO | Internal | Shoulder | B12 | 200 | 600 | 0 | 75.11 | 65.74 | 3 | 0
2025 | NYISO_G-I_2_NEISO | NYISO_G-I | NEISO | Internal | Shoulder | B13 | 600 | 600 | 0 | 68 | 64.99 | 3 | 0
2025 | NYISO_G-I_2_NEISO | NYISO_G-I | NEISO | Internal | Shoulder | B14 | 900 | 600 | 0 | 66.16 | 63.16 | 3 | 0
2025 | NYISO_G-I_2_NEISO | NYISO_G-I | NEISO | Internal | Shoulder | B15 | 1203 | 600 | 0 | 66.16 | 63.16 | 3 | 0
2025 | NYISO_G-I_2_NEISO | NYISO_G-I | NEISO | Internal | Summer | B1 | 10 | 600 | 0 | 751.18 | 751.19 | 3 | 0
2025 | NYISO_G-I_2_NEISO | NYISO_G-I | NEISO | Internal | Summer | B2 | 25 | 600 | 0 | 735.77 | 732.78 | 3 | 0
2025 | NYISO_G-I_2_NEISO | NYISO_G-I | NEISO | Internal | Summer | B3 | 75 | 600 | 0 | 107.3 | 94.42 | 3 | 0
2025 | NYISO_G-I_2_NEISO | NYISO_G-I | NEISO | Internal | Summer | B4 | 100 | 600 | 0 | 91.83 | 84.7 | 3 | 0
2025 | NYISO_G-I_2_NEISO | NYISO_G-I | NEISO | Internal | Summer | B5 | 200 | 600 | 0 | 91.83 | 82.73 | 3 | 0
2025 | NYISO_G-I_2_NEISO | NYISO_G-I | NEISO | Internal | Summer | B6 | 300 | 600 | 0 | 89.57 | 62.57 | 3 | 0
2025 | NYISO_G-I_2_NEISO | NYISO_G-I | NEISO | Internal | Summer | B7 | 400 | 600 | 0 | 82.07 | 62.57 | 3 | 0
2025 | NYISO_G-I_2_NEISO | NYISO_G-I | NEISO | Internal | Summer | B8 | 500 | 600 | 0 | 66.67 | 62.57 | 3 | 0
2025 | NYISO_G-I_2_NEISO | NYISO_G-I | NEISO | Internal | Summer | B9 | 800 | 600 | 0 | 64.4 | 61.74 | 3 | 0
2025 | NYISO_G-I_2_NEISO | NYISO_G-I | NEISO | Internal | Summer | B10 | 1262 | 600 | 0 | 64.4 | 61.74 | 3 | 0
2025 | NYISO_G-I_2_NEISO | NYISO_G-I | NEISO | Internal | Winter | B16 | 25 | 600 | 0 | 108.94 | 74.42 | 3 | 0
2025 | NYISO_G-I_2_NEISO | NYISO_G-I | NEISO | Internal | Winter | B17 | 100 | 600 | 0 | 86.65 | 73.5 | 3 | 0
2025 | NYISO_G-I_2_NEISO | NYISO_G-I | NEISO | Internal | Winter | B18 | 400 | 600 | 0 | 77.63 | 71.4 | 3 | 0
2025 | NYISO_G-I_2_NEISO | NYISO_G-I | NEISO | Internal | Winter | B19 | 700 | 600 | 0 | 77.63 | 71.4 | 3 | 0
2025 | NYISO_G-I_2_NEISO | NYISO_G-I | NEISO | Internal | Winter | B20 | 935 | 600 | 0 | 74.4 | 71.4 | 3 | 0
2025 | NYISO_G-I_2_NYISO_A-F | NYISO_G-I | NYISO_A-F | Internal | Shoulder | B11 | 25 | 1999 | 0 | 90.18 | 68.72 | 0.01 | 0
2025 | NYISO_G-I_2_NYISO_A-F | NYISO_G-I | NYISO_A-F | Internal | Shoulder | B12 | 200 | 1999 | 0 | 75.11 | 68.74 | 0.01 | 0
2025 | NYISO_G-I_2_NYISO_A-F | NYISO_G-I | NYISO_A-F | Internal | Shoulder | B13 | 600 | 1999 | 0 | 68 | 67.99 | 0.01 | 0
2025 | NYISO_G-I_2_NYISO_A-F | NYISO_G-I | NYISO_A-F | Internal | Shoulder | B14 | 900 | 1999 | 0 | 66.16 | 66.14 | 0.01 | 0
2025 | NYISO_G-I_2_NYISO_A-F | NYISO_G-I | NYISO_A-F | Internal | Shoulder | B15 | 1203 | 1999 | 0 | 66.16 | 66.14 | 0.01 | 0
2025 | NYISO_G-I_2_NYISO_A-F | NYISO_G-I | NYISO_A-F | Internal | Summer | B1 | 10 | 1999 | 0 | 751.18 | 98.81 | 0.01 | 0
2025 | NYISO_G-I_2_NYISO_A-F | NYISO_G-I | NYISO_A-F | Internal | Summer | B2 | 25 | 1999 | 0 | 735.77 | 166.54 | 0.01 | 0
2025 | NYISO_G-I_2_NYISO_A-F | NYISO_G-I | NYISO_A-F | Internal | Summer | B3 | 75 | 1999 | 0 | 107.3 | 91.42 | 0.01 | 0
2025 | NYISO_G-I_2_NYISO_A-F | NYISO_G-I | NYISO_A-F | Internal | Summer | B4 | 100 | 1999 | 0 | 91.83 | 87.7 | 0.01 | 0
2025 | NYISO_G-I_2_NYISO_A-F | NYISO_G-I | NYISO_A-F | Internal | Summer | B5 | 200 | 1999 | 0 | 91.83 | 85.73 | 0.01 | 0
2025 | NYISO_G-I_2_NYISO_A-F | NYISO_G-I | NYISO_A-F | Internal | Summer | B6 | 300 | 1999 | 0 | 89.57 | 67.42 | 0.01 | 0
2025 | NYISO_G-I_2_NYISO_A-F | NYISO_G-I | NYISO_A-F | Internal | Summer | B7 | 400 | 1999 | 0 | 82.07 | 67.42 | 0.01 | 0
2025 | NYISO_G-I_2_NYISO_A-F | NYISO_G-I | NYISO_A-F | Internal | Summer | B8 | 500 | 1999 | 0 | 66.67 | 65.57 | 0.01 | 0
2025 | NYISO_G-I_2_NYISO_A-F | NYISO_G-I | NYISO_A-F | Internal | Summer | B9 | 800 | 1999 | 0 | 64.4 | 64.39 | 0.01 | 0
2025 | NYISO_G-I_2_NYISO_A-F | NYISO_G-I | NYISO_A-F | Internal | Summer | B10 | 1262 | 1999 | 0 | 64.4 | 64.39 | 0.01 | 0
2025 | NYISO_G-I_2_NYISO_A-F | NYISO_G-I | NYISO_A-F | Internal | Winter | B16 | 25 | 1999 | 0 | 108.94 | 71.42 | 0.01 | 0
2025 | NYISO_G-I_2_NYISO_A-F | NYISO_G-I | NYISO_A-F | Internal | Winter | B17 | 100 | 1999 | 0 | 86.65 | 71.27 | 0.01 | 0
2025 | NYISO_G-I_2_NYISO_A-F | NYISO_G-I | NYISO_A-F | Internal | Winter | B18 | 400 | 1999 | 0 | 77.63 | 70.05 | 0.01 | 0
2025 | NYISO_G-I_2_NYISO_A-F | NYISO_G-I | NYISO_A-F | Internal | Winter | B19 | 700 | 1999 | 0 | 77.63 | 68.4 | 0.01 | 0
2025 | NYISO_G-I_2_NYISO_A-F | NYISO_G-I | NYISO_A-F | Internal | Winter | B20 | 935 | 1999 | 0 | 74.4 | 68.4 | 0.01 | 0
2025 | NYISO_G-I_2_NYISO_J-K | NYISO_G-I | NYISO_J-K | Internal | Shoulder | B11 | 25 | 6130 | 4277.84 | 90.18 | 90.19 | 0.01 | 0
2025 | NYISO_G-I_2_NYISO_J-K | NYISO_G-I | NYISO_J-K | Internal | Shoulder | B12 | 200 | 6130 | 3577.9 | 75.11 | 75.12 | 0.01 | 0
2025 | NYISO_G-I_2_NYISO_J-K | NYISO_G-I | NYISO_J-K | Internal | Shoulder | B13 | 600 | 6130 | 4439.15 | 68 | 68.01 | 0.01 | 0
2025 | NYISO_G-I_2_NYISO_J-K | NYISO_G-I | NYISO_J-K | Internal | Shoulder | B14 | 900 | 6130 | 3960.73 | 66.16 | 66.17 | 0.01 | 0
2025 | NYISO_G-I_2_NYISO_J-K | NYISO_G-I | NYISO_J-K | Internal | Shoulder | B15 | 1203 | 6130 | 3748.92 | 66.16 | 66.17 | 0.01 | 0
2025 | NYISO_G-I_2_NYISO_J-K | NYISO_G-I | NYISO_J-K | Internal | Summer | B1 | 10 | 6130 | 3758.41 | 751.18 | 751.19 | 0.01 | 0
2025 | NYISO_G-I_2_NYISO_J-K | NYISO_G-I | NYISO_J-K | Internal | Summer | B2 | 25 | 6130 | 3906.74 | 735.77 | 735.78 | 0.01 | 0
2025 | NYISO_G-I_2_NYISO_J-K | NYISO_G-I | NYISO_J-K | Internal | Summer | B3 | 75 | 6130 | 4598.06 | 107.3 | 107.31 | 0.01 | 0
2025 | NYISO_G-I_2_NYISO_J-K | NYISO_G-I | NYISO_J-K | Internal | Summer | B4 | 100 | 6130 | 3571.69 | 91.83 | 91.85 | 0.01 | 0
2025 | NYISO_G-I_2_NYISO_J-K | NYISO_G-I | NYISO_J-K | Internal | Summer | B5 | 200 | 6130 | 3700.27 | 91.83 | 91.85 | 0.01 | 0
2025 | NYISO_G-I_2_NYISO_J-K | NYISO_G-I | NYISO_J-K | Internal | Summer | B6 | 300 | 6130 | 3883.42 | 89.57 | 89.58 | 0.01 | 0
2025 | NYISO_G-I_2_NYISO_J-K | NYISO_G-I | NYISO_J-K | Internal | Summer | B7 | 400 | 6130 | 4710.83 | 82.07 | 82.08 | 0.01 | 0
2025 | NYISO_G-I_2_NYISO_J-K | NYISO_G-I | NYISO_J-K | Internal | Summer | B8 | 500 | 6130 | 5431.46 | 66.67 | 66.69 | 0.01 | 0
2025 | NYISO_G-I_2_NYISO_J-K | NYISO_G-I | NYISO_J-K | Internal | Summer | B9 | 800 | 6130 | 5033.79 | 64.4 | 64.41 | 0.01 | 0
2025 | NYISO_G-I_2_NYISO_J-K | NYISO_G-I | NYISO_J-K | Internal | Summer | B10 | 1262 | 6130 | 3322.42 | 64.4 | 64.41 | 0.01 | 0
2025 | NYISO_G-I_2_NYISO_J-K | NYISO_G-I | NYISO_J-K | Internal | Winter | B16 | 25 | 6130 | 4682.3 | 108.94 | 108.96 | 0.01 | 0
2025 | NYISO_G-I_2_NYISO_J-K | NYISO_G-I | NYISO_J-K | Internal | Winter | B17 | 100 | 6130 | 4339.88 | 86.65 | 86.66 | 0.01 | 0
2025 | NYISO_G-I_2_NYISO_J-K | NYISO_G-I | NYISO_J-K | Internal | Winter | B18 | 400 | 6130 | 5710.86 | 77.63 | 77.64 | 0.01 | 0
2025 | NYISO_G-I_2_NYISO_J-K | NYISO_G-I | NYISO_J-K | Internal | Winter | B19 | 700 | 6130 | 5873.76 | 77.63 | 77.64 | 0.01 | 0
2025 | NYISO_G-I_2_NYISO_J-K | NYISO_G-I | NYISO_J-K | Internal | Winter | B20 | 935 | 6130 | 4961.73 | 74.4 | 74.42 | 0.01 | 0
2025 | NYISO_G-I_2_PJM_E | NYISO_G-I | PJM_E | Internal | Shoulder | B11 | 25 | 1500 | 740.89 | 90.18 | 98.18 | 8 | 0
2025 | NYISO_G-I_2_PJM_E | NYISO_G-I | PJM_E | Internal | Shoulder | B12 | 200 | 1500 | 1500 | 75.11 | 85.52 | 8 | 2.41
2025 | NYISO_G-I_2_PJM_E | NYISO_G-I | PJM_E | Internal | Shoulder | B13 | 600 | 1500 | 638.77 | 68 | 76 | 8 | 0
2025 | NYISO_G-I_2_PJM_E | NYISO_G-I | PJM_E | Internal | Shoulder | B14 | 900 | 1500 | 0 | 66.16 | 73.9 | 8 | 0
2025 | NYISO_G-I_2_PJM_E | NYISO_G-I | PJM_E | Internal | Shoulder | B15 | 1203 | 1500 | 0 | 66.16 | 67.71 | 8 | 0
2025 | NYISO_G-I_2_PJM_E | NYISO_G-I | PJM_E | Internal | Summer | B1 | 10 | 1500 | 0 | 751.18 | 751.19 | 8 | 0
2025 | NYISO_G-I_2_PJM_E | NYISO_G-I | PJM_E | Internal | Summer | B2 | 25 | 1500 | 0 | 735.77 | 729.78 | 8 | 0
2025 | NYISO_G-I_2_PJM_E | NYISO_G-I | PJM_E | Internal | Summer | B3 | 75 | 1500 | 225.43 | 107.3 | 115.3 | 8 | 0
2025 | NYISO_G-I_2_PJM_E | NYISO_G-I | PJM_E | Internal | Summer | B4 | 100 | 1500 | 1500 | 91.83 | 109.23 | 8 | 9.4
2025 | NYISO_G-I_2_PJM_E | NYISO_G-I | PJM_E | Internal | Summer | B5 | 200 | 1500 | 1500 | 91.83 | 109.21 | 8 | 9.37
2025 | NYISO_G-I_2_PJM_E | NYISO_G-I | PJM_E | Internal | Summer | B6 | 300 | 1500 | 1500 | 89.57 | 109.21 | 8 | 11.64
2025 | NYISO_G-I_2_PJM_E | NYISO_G-I | PJM_E | Internal | Summer | B7 | 400 | 1500 | 849.7 | 82.07 | 90.07 | 8 | 0
2025 | NYISO_G-I_2_PJM_E | NYISO_G-I | PJM_E | Internal | Summer | B8 | 500 | 1500 | 255.22 | 66.67 | 74.67 | 8 | 0
2025 | NYISO_G-I_2_PJM_E | NYISO_G-I | PJM_E | Internal | Summer | B9 | 800 | 1500 | 0 | 64.4 | 69.52 | 8 | 0
2025 | NYISO_G-I_2_PJM_E | NYISO_G-I | PJM_E | Internal | Summer | B10 | 1262 | 1500 | 0 | 64.4 | 66.11 | 8 | 0
2025 | NYISO_G-I_2_PJM_E | NYISO_G-I | PJM_E | Internal | Winter | B16 | 25 | 1500 | 861.95 | 108.94 | 116.94 | 8 | 0
2025 | NYISO_G-I_2_PJM_E | NYISO_G-I | PJM_E | Internal | Winter | B17 | 100 | 1500 | 1324.75 | 86.65 | 94.65 | 8 | 0
2025 | NYISO_G-I_2_PJM_E | NYISO_G-I | PJM_E | Internal | Winter | B18 | 400 | 1500 | 0 | 77.63 | 80.22 | 8 | 0
2025 | NYISO_G-I_2_PJM_E | NYISO_G-I | PJM_E | Internal | Winter | B19 | 700 | 1500 | 0 | 77.63 | 76.39 | 8 | 0
2025 | NYISO_G-I_2_PJM_E | NYISO_G-I | PJM_E | Internal | Winter | B20 | 935 | 1500 | 0 | 74.4 | 69.85 | 8 | 0
2025 | NYISO_J-K_2_NEISO | NYISO_J-K | NEISO | Internal | Shoulder | B11 | 25 | 0.01 | 0 | 90.19 | 65.72 | 3 | 0
2025 | NYISO_J-K_2_NEISO | NYISO_J-K | NEISO | Internal | Shoulder | B12 | 200 | 0.01 | 0 | 75.12 | 65.74 | 3 | 0
2025 | NYISO_J-K_2_NEISO | NYISO_J-K | NEISO | Internal | Shoulder | B13 | 600 | 0.01 | 0 | 68.01 | 64.99 | 3 | 0
2025 | NYISO_J-K_2_NEISO | NYISO_J-K | NEISO | Internal | Shoulder | B14 | 900 | 0.01 | 0 | 66.17 | 63.16 | 3 | 0
2025 | NYISO_J-K_2_NEISO | NYISO_J-K | NEISO | Internal | Shoulder | B15 | 1203 | 0.01 | 0 | 66.17 | 63.16 | 3 | 0
2025 | NYISO_J-K_2_NEISO | NYISO_J-K | NEISO | Internal | Summer | B1 | 10 | 0.01 | 0 | 751.19 | 751.19 | 3 | 0
2025 | NYISO_J-K_2_NEISO | NYISO_J-K | NEISO | Internal | Summer | B2 | 25 | 0.01 | 0 | 735.78 | 732.78 | 3 | 0
2025 | NYISO_J-K_2_NEISO | NYISO_J-K | NEISO | Internal | Summer | B3 | 75 | 0.01 | 0 | 107.31 | 94.42 | 3 | 0
2025 | NYISO_J-K_2_NEISO | NYISO_J-K | NEISO | Internal | Summer | B4 | 100 | 0.01 | 0 | 91.85 | 84.7 | 3 | 0
2025 | NYISO_J-K_2_NEISO | NYISO_J-K | NEISO | Internal | Summer | B5 | 200 | 0.01 | 0 | 91.85 | 82.73 | 3 | 0
2025 | NYISO_J-K_2_NEISO | NYISO_J-K | NEISO | Internal | Summer | B6 | 300 | 0.01 | 0 | 89.58 | 62.57 | 3 | 0
2025 | NYISO_J-K_2_NEISO | NYISO_J-K | NEISO | Internal | Summer | B7 | 400 | 0.01 | 0 | 82.08 | 62.57 | 3 | 0
2025 | NYISO_J-K_2_NEISO | NYISO_J-K | NEISO | Internal | Summer | B8 | 500 | 0.01 | 0 | 66.69 | 62.57 | 3 | 0
2025 | NYISO_J-K_2_NEISO | NYISO_J-K | NEISO | Internal | Summer | B9 | 800 | 0.01 | 0 | 64.41 | 61.74 | 3 | 0
2025 | NYISO_J-K_2_NEISO | NYISO_J-K | NEISO | Internal | Summer | B10 | 1262 | 0.01 | 0 | 64.41 | 61.74 | 3 | 0
2025 | NYISO_J-K_2_NEISO | NYISO_J-K | NEISO | Internal | Winter | B16 | 25 | 0.01 | 0 | 108.96 | 74.42 | 3 | 0
2025 | NYISO_J-K_2_NEISO | NYISO_J-K | NEISO | Internal | Winter | B17 | 100 | 0.01 | 0 | 86.66 | 73.5 | 3 | 0
2025 | NYISO_J-K_2_NEISO | NYISO_J-K | NEISO | Internal | Winter | B18 | 400 | 0.01 | 0 | 77.64 | 71.4 | 3 | 0
2025 | NYISO_J-K_2_NEISO | NYISO_J-K | NEISO | Internal | Winter | B19 | 700 | 0.01 | 0 | 77.64 | 71.4 | 3 | 0
2025 | NYISO_J-K_2_NEISO | NYISO_J-K | NEISO | Internal | Winter | B20 | 935 | 0.01 | 0 | 74.42 | 71.4 | 3 | 0
2025 | NYISO_J-K_2_NYISO_G-I | NYISO_J-K | NYISO_G-I | Internal | Shoulder | B11 | 25 | 1999 | 0 | 90.19 | 90.18 | 0.01 | 0
2025 | NYISO_J-K_2_NYISO_G-I | NYISO_J-K | NYISO_G-I | Internal | Shoulder | B12 | 200 | 1999 | 0 | 75.12 | 75.11 | 0.01 | 0
2025 | NYISO_J-K_2_NYISO_G-I | NYISO_J-K | NYISO_G-I | Internal | Shoulder | B13 | 600 | 1999 | 0 | 68.01 | 68 | 0.01 | 0
2025 | NYISO_J-K_2_NYISO_G-I | NYISO_J-K | NYISO_G-I | Internal | Shoulder | B14 | 900 | 1999 | 0 | 66.17 | 66.16 | 0.01 | 0
2025 | NYISO_J-K_2_NYISO_G-I | NYISO_J-K | NYISO_G-I | Internal | Shoulder | B15 | 1203 | 1999 | 0 | 66.17 | 66.16 | 0.01 | 0
2025 | NYISO_J-K_2_NYISO_G-I | NYISO_J-K | NYISO_G-I | Internal | Summer | B1 | 10 | 1999 | 0 | 751.19 | 751.18 | 0.01 | 0
2025 | NYISO_J-K_2_NYISO_G-I | NYISO_J-K | NYISO_G-I | Internal | Summer | B2 | 25 | 1999 | 0 | 735.78 | 735.77 | 0.01 | 0
2025 | NYISO_J-K_2_NYISO_G-I | NYISO_J-K | NYISO_G-I | Internal | Summer | B3 | 75 | 1999 | 0 | 107.31 | 107.3 | 0.01 | 0
2025 | NYISO_J-K_2_NYISO_G-I | NYISO_J-K | NYISO_G-I | Internal | Summer | B4 | 100 | 1999 | 0 | 91.85 | 91.83 | 0.01 | 0
2025 | NYISO_J-K_2_NYISO_G-I | NYISO_J-K | NYISO_G-I | Internal | Summer | B5 | 200 | 1999 | 0 | 91.85 | 91.83 | 0.01 | 0
2025 | NYISO_J-K_2_NYISO_G-I | NYISO_J-K | NYISO_G-I | Internal | Summer | B6 | 300 | 1999 | 0 | 89.58 | 89.57 | 0.01 | 0
2025 | NYISO_J-K_2_NYISO_G-I | NYISO_J-K | NYISO_G-I | Internal | Summer | B7 | 400 | 1999 | 0 | 82.08 | 82.07 | 0.01 | 0
2025 | NYISO_J-K_2_NYISO_G-I | NYISO_J-K | NYISO_G-I | Internal | Summer | B8 | 500 | 1999 | 0 | 66.69 | 66.67 | 0.01 | 0
2025 | NYISO_J-K_2_NYISO_G-I | NYISO_J-K | NYISO_G-I | Internal | Summer | B9 | 800 | 1999 | 0 | 64.41 | 64.4 | 0.01 | 0
2025 | NYISO_J-K_2_NYISO_G-I | NYISO_J-K | NYISO_G-I | Internal | Summer | B10 | 1262 | 1999 | 0 | 64.41 | 64.4 | 0.01 | 0
2025 | NYISO_J-K_2_NYISO_G-I | NYISO_J-K | NYISO_G-I | Internal | Winter | B16 | 25 | 1999 | 0 | 108.96 | 108.94 | 0.01 | 0
2025 | NYISO_J-K_2_NYISO_G-I | NYISO_J-K | NYISO_G-I | Internal | Winter | B17 | 100 | 1999 | 0 | 86.66 | 86.65 | 0.01 | 0
2025 | NYISO_J-K_2_NYISO_G-I | NYISO_J-K | NYISO_G-I | Internal | Winter | B18 | 400 | 1999 | 0 | 77.64 | 77.63 | 0.01 | 0
2025 | NYISO_J-K_2_NYISO_G-I | NYISO_J-K | NYISO_G-I | Internal | Winter | B19 | 700 | 1999 | 0 | 77.64 | 77.63 | 0.01 | 0
2025 | NYISO_J-K_2_NYISO_G-I | NYISO_J-K | NYISO_G-I | Internal | Winter | B20 | 935 | 1999 | 0 | 74.42 | 74.4 | 0.01 | 0
2025 | NYISO_J-K_2_PJM_E | NYISO_J-K | PJM_E | Internal | Shoulder | B11 | 25 | 0.01 | 0 | 90.19 | 98.18 | 8 | 0
2025 | NYISO_J-K_2_PJM_E | NYISO_J-K | PJM_E | Internal | Shoulder | B12 | 200 | 0.01 | 0 | 75.12 | 85.52 | 8 | 2.4
2025 | NYISO_J-K_2_PJM_E | NYISO_J-K | PJM_E | Internal | Shoulder | B13 | 600 | 0.01 | 0 | 68.01 | 76 | 8 | 0
2025 | NYISO_J-K_2_PJM_E | NYISO_J-K | PJM_E | Internal | Shoulder | B14 | 900 | 0.01 | 0 | 66.17 | 73.9 | 8 | 0
2025 | NYISO_J-K_2_PJM_E | NYISO_J-K | PJM_E | Internal | Shoulder | B15 | 1203 | 0.01 | 0 | 66.17 | 67.71 | 8 | 0
2025 | NYISO_J-K_2_PJM_E | NYISO_J-K | PJM_E | Internal | Summer | B1 | 10 | 0.01 | 0 | 751.19 | 751.19 | 8 | 0
2025 | NYISO_J-K_2_PJM_E | NYISO_J-K | PJM_E | Internal | Summer | B2 | 25 | 0.01 | 0 | 735.78 | 729.78 | 8 | 0
2025 | NYISO_J-K_2_PJM_E | NYISO_J-K | PJM_E | Internal | Summer | B3 | 75 | 0.01 | 0 | 107.31 | 115.3 | 8 | 0
2025 | NYISO_J-K_2_PJM_E | NYISO_J-K | PJM_E | Internal | Summer | B4 | 100 | 0.01 | 0 | 91.85 | 109.23 | 8 | 9.39
2025 | NYISO_J-K_2_PJM_E | NYISO_J-K | PJM_E | Internal | Summer | B5 | 200 | 0.01 | 0 | 91.85 | 109.21 | 8 | 9.36
2025 | NYISO_J-K_2_PJM_E | NYISO_J-K | PJM_E | Internal | Summer | B6 | 300 | 0.01 | 0 | 89.58 | 109.21 | 8 | 11.63
2025 | NYISO_J-K_2_PJM_E | NYISO_J-K | PJM_E | Internal | Summer | B7 | 400 | 0.01 | 0 | 82.08 | 90.07 | 8 | 0
2025 | NYISO_J-K_2_PJM_E | NYISO_J-K | PJM_E | Internal | Summer | B8 | 500 | 0.01 | 0 | 66.69 | 74.67 | 8 | 0
2025 | NYISO_J-K_2_PJM_E | NYISO_J-K | PJM_E | Internal | Summer | B9 | 800 | 0.01 | 0 | 64.41 | 69.52 | 8 | 0
2025 | NYISO_J-K_2_PJM_E | NYISO_J-K | PJM_E | Internal | Summer | B10 | 1262 | 0.01 | 0 | 64.41 | 66.11 | 8 | 0
2025 | NYISO_J-K_2_PJM_E | NYISO_J-K | PJM_E | Internal | Winter | B16 | 25 | 0.01 | 0 | 108.96 | 116.94 | 8 | 0
2025 | NYISO_J-K_2_PJM_E | NYISO_J-K | PJM_E | Internal | Winter | B17 | 100 | 0.01 | 0 | 86.66 | 94.65 | 8 | 0
2025 | NYISO_J-K_2_PJM_E | NYISO_J-K | PJM_E | Internal | Winter | B18 | 400 | 0.01 | 0 | 77.64 | 80.22 | 8 | 0
2025 | NYISO_J-K_2_PJM_E | NYISO_J-K | PJM_E | Internal | Winter | B19 | 700 | 0.01 | 0 | 77.64 | 76.39 | 8 | 0
2025 | NYISO_J-K_2_PJM_E | NYISO_J-K | PJM_E | Internal | Winter | B20 | 935 | 0.01 | 0 | 74.42 | 69.85 | 8 | 0
2025 | PJM_E_2_NYISO_G-I | PJM_E | NYISO_G-I | Internal | Shoulder | B11 | 25 | 500 | 0 | 98.18 | 90.18 | 6 | 0
2025 | PJM_E_2_NYISO_G-I | PJM_E | NYISO_G-I | Internal | Shoulder | B12 | 200 | 500 | 0 | 85.52 | 75.11 | 6 | 0
2025 | PJM_E_2_NYISO_G-I | PJM_E | NYISO_G-I | Internal | Shoulder | B13 | 600 | 500 | 0 | 76 | 68 | 6 | 0
2025 | PJM_E_2_NYISO_G-I | PJM_E | NYISO_G-I | Internal | Shoulder | B14 | 900 | 500 | 0 | 73.9 | 66.16 | 6 | 0
2025 | PJM_E_2_NYISO_G-I | PJM_E | NYISO_G-I | Internal | Shoulder | B15 | 1203 | 500 | 0 | 67.71 | 66.16 | 6 | 0
2025 | PJM_E_2_NYISO_G-I | PJM_E | NYISO_G-I | Internal | Summer | B1 | 10 | 500 | 0 | 751.19 | 751.18 | 6 | 0
2025 | PJM_E_2_NYISO_G-I | PJM_E | NYISO_G-I | Internal | Summer | B2 | 25 | 500 | 0 | 729.78 | 735.77 | 6 | 0
2025 | PJM_E_2_NYISO_G-I | PJM_E | NYISO_G-I | Internal | Summer | B3 | 75 | 500 | 0 | 115.3 | 107.3 | 6 | 0
2025 | PJM_E_2_NYISO_G-I | PJM_E | NYISO_G-I | Internal | Summer | B4 | 100 | 500 | 0 | 109.23 | 91.83 | 6 | 0
2025 | PJM_E_2_NYISO_G-I | PJM_E | NYISO_G-I | Internal | Summer | B5 | 200 | 500 | 0 | 109.21 | 91.83 | 6 | 0
2025 | PJM_E_2_NYISO_G-I | PJM_E | NYISO_G-I | Internal | Summer | B6 | 300 | 500 | 0 | 109.21 | 89.57 | 6 | 0
2025 | PJM_E_2_NYISO_G-I | PJM_E | NYISO_G-I | Internal | Summer | B7 | 400 | 500 | 0 | 90.07 | 82.07 | 6 | 0
2025 | PJM_E_2_NYISO_G-I | PJM_E | NYISO_G-I | Internal | Summer | B8 | 500 | 500 | 0 | 74.67 | 66.67 | 6 | 0
2025 | PJM_E_2_NYISO_G-I | PJM_E | NYISO_G-I | Internal | Summer | B9 | 800 | 500 | 0 | 69.52 | 64.4 | 6 | 0
2025 | PJM_E_2_NYISO_G-I | PJM_E | NYISO_G-I | Internal | Summer | B10 | 1262 | 500 | 0 | 66.11 | 64.4 | 6 | 0
2025 | PJM_E_2_NYISO_G-I | PJM_E | NYISO_G-I | Internal | Winter | B16 | 25 | 500 | 0 | 116.94 | 108.94 | 6 | 0
2025 | PJM_E_2_NYISO_G-I | PJM_E | NYISO_G-I | Internal | Winter | B17 | 100 | 500 | 0 | 94.65 | 86.65 | 6 | 0
2025 | PJM_E_2_NYISO_G-I | PJM_E | NYISO_G-I | Internal | Winter | B18 | 400 | 500 | 0 | 80.22 | 77.63 | 6 | 0
2025 | PJM_E_2_NYISO_G-I | PJM_E | NYISO_G-I | Internal | Winter | B19 | 700 | 500 | 0 | 76.39 | 77.63 | 6 | 0
2025 | PJM_E_2_NYISO_G-I | PJM_E | NYISO_G-I | Internal | Winter | B20 | 935 | 500 | 0 | 69.85 | 74.4 | 6 | 0
2025 | PJM_E_2_NYISO_J-K | PJM_E | NYISO_J-K | Internal | Shoulder | B11 | 25 | 330 | 0 | 98.18 | 90.19 | 6 | 0
2025 | PJM_E_2_NYISO_J-K | PJM_E | NYISO_J-K | Internal | Shoulder | B12 | 200 | 330 | 0 | 85.52 | 75.12 | 6 | 0
2025 | PJM_E_2_NYISO_J-K | PJM_E | NYISO_J-K | Internal | Shoulder | B13 | 600 | 330 | 0 | 76 | 68.01 | 6 | 0
2025 | PJM_E_2_NYISO_J-K | PJM_E | NYISO_J-K | Internal | Shoulder | B14 | 900 | 330 | 0 | 73.9 | 66.17 | 6 | 0
2025 | PJM_E_2_NYISO_J-K | PJM_E | NYISO_J-K | Internal | Shoulder | B15 | 1203 | 330 | 0 | 67.71 | 66.17 | 6 | 0
2025 | PJM_E_2_NYISO_J-K | PJM_E | NYISO_J-K | Internal | Summer | B1 | 10 | 330 | 0 | 751.19 | 751.19 | 6 | 0
2025 | PJM_E_2_NYISO_J-K | PJM_E | NYISO_J-K | Internal | Summer | B2 | 25 | 330 | 38.09 | 729.78 | 735.78 | 6 | 0
2025 | PJM_E_2_NYISO_J-K | PJM_E | NYISO_J-K | Internal | Summer | B3 | 75 | 330 | 0 | 115.3 | 107.31 | 6 | 0
2025 | PJM_E_2_NYISO_J-K | PJM_E | NYISO_J-K | Internal | Summer | B4 | 100 | 330 | 0 | 109.23 | 91.85 | 6 | 0
2025 | PJM_E_2_NYISO_J-K | PJM_E | NYISO_J-K | Internal | Summer | B5 | 200 | 330 | 0 | 109.21 | 91.85 | 6 | 0
2025 | PJM_E_2_NYISO_J-K | PJM_E | NYISO_J-K | Internal | Summer | B6 | 300 | 330 | 0 | 109.21 | 89.58 | 6 | 0
2025 | PJM_E_2_NYISO_J-K | PJM_E | NYISO_J-K | Internal | Summer | B7 | 400 | 330 | 0 | 90.07 | 82.08 | 6 | 0
2025 | PJM_E_2_NYISO_J-K | PJM_E | NYISO_J-K | Internal | Summer | B8 | 500 | 330 | 0 | 74.67 | 66.69 | 6 | 0
2025 | PJM_E_2_NYISO_J-K | PJM_E | NYISO_J-K | Internal | Summer | B9 | 800 | 330 | 0 | 69.52 | 64.41 | 6 | 0
2025 | PJM_E_2_NYISO_J-K | PJM_E | NYISO_J-K | Internal | Summer | B10 | 1262 | 330 | 0 | 66.11 | 64.41 | 6 | 0
2025 | PJM_E_2_NYISO_J-K | PJM_E | NYISO_J-K | Internal | Winter | B16 | 25 | 330 | 0 | 116.94 | 108.96 | 6 | 0
2025 | PJM_E_2_NYISO_J-K | PJM_E | NYISO_J-K | Internal | Winter | B17 | 100 | 330 | 0 | 94.65 | 86.66 | 6 | 0
2025 | PJM_E_2_NYISO_J-K | PJM_E | NYISO_J-K | Internal | Winter | B18 | 400 | 330 | 0 | 80.22 | 77.64 | 6 | 0
2025 | PJM_E_2_NYISO_J-K | PJM_E | NYISO_J-K | Internal | Winter | B19 | 700 | 330 | 0 | 76.39 | 77.64 | 6 | 0
2025 | PJM_E_2_NYISO_J-K | PJM_E | NYISO_J-K | Internal | Winter | B20 | 935 | 330 | 0 | 69.85 | 74.42 | 6 | 0
2025 | PJM_E_2_PJM_ROM | PJM_E | PJM_ROM | Internal | Shoulder | B11 | 25 | 8000 | 5547.66 | 98.18 | 98.19 | 0.01 | 0
2025 | PJM_E_2_PJM_ROM | PJM_E | PJM_ROM | Internal | Shoulder | B12 | 200 | 8000 | 6321.77 | 85.52 | 85.53 | 0.01 | 0
2025 | PJM_E_2_PJM_ROM | PJM_E | PJM_ROM | Internal | Shoulder | B13 | 600 | 8000 | 5776.9 | 76 | 76.01 | 0.01 | 0
2025 | PJM_E_2_PJM_ROM | PJM_E | PJM_ROM | Internal | Shoulder | B14 | 900 | 8000 | 6061.96 | 73.9 | 73.91 | 0.01 | 0
2025 | PJM_E_2_PJM_ROM | PJM_E | PJM_ROM | Internal | Shoulder | B15 | 1203 | 8000 | 1370.23 | 67.71 | 67.72 | 0.01 | 0
2025 | PJM_E_2_PJM_ROM | PJM_E | PJM_ROM | Internal | Summer | B1 | 10 | 8000 | 0 | 751.19 | 751.19 | 0.01 | 0
2025 | PJM_E_2_PJM_ROM | PJM_E | PJM_ROM | Internal | Summer | B2 | 25 | 8000 | 0 | 729.78 | 729.77 | 0.01 | 0
2025 | PJM_E_2_PJM_ROM | PJM_E | PJM_ROM | Internal | Summer | B3 | 75 | 8000 | 1419.36 | 115.3 | 115.31 | 0.01 | 0
2025 | PJM_E_2_PJM_ROM | PJM_E | PJM_ROM | Internal | Summer | B4 | 100 | 8000 | 4432.86 | 109.23 | 109.24 | 0.01 | 0
2025 | PJM_E_2_PJM_ROM | PJM_E | PJM_ROM | Internal | Summer | B5 | 200 | 8000 | 5364.2 | 109.21 | 109.22 | 0.01 | 0
2025 | PJM_E_2_PJM_ROM | PJM_E | PJM_ROM | Internal | Summer | B6 | 300 | 8000 | 6965.43 | 109.21 | 109.22 | 0.01 | 0
2025 | PJM_E_2_PJM_ROM | PJM_E | PJM_ROM | Internal | Summer | B7 | 400 | 8000 | 5364.9 | 90.07 | 90.08 | 0.01 | 0
2025 | PJM_E_2_PJM_ROM | PJM_E | PJM_ROM | Internal | Summer | B8 | 500 | 8000 | 5581.27 | 74.67 | 74.69 | 0.01 | 0
2025 | PJM_E_2_PJM_ROM | PJM_E | PJM_ROM | Internal | Summer | B9 | 800 | 8000 | 3842.53 | 69.52 | 69.53 | 0.01 | 0
2025 | PJM_E_2_PJM_ROM | PJM_E | PJM_ROM | Internal | Summer | B10 | 1262 | 8000 | 1749.54 | 66.11 | 66.12 | 0.01 | 0
2025 | PJM_E_2_PJM_ROM | PJM_E | PJM_ROM | Internal | Winter | B16 | 25 | 8000 | 3103.5 | 116.94 | 116.96 | 0.01 | 0
2025 | PJM_E_2_PJM_ROM | PJM_E | PJM_ROM | Internal | Winter | B17 | 100 | 8000 | 4020.87 | 94.65 | 94.66 | 0.01 | 0
2025 | PJM_E_2_PJM_ROM | PJM_E | PJM_ROM | Internal | Winter | B18 | 400 | 8000 | 2842.06 | 80.22 | 80.23 | 0.01 | 0
2025 | PJM_E_2_PJM_ROM | PJM_E | PJM_ROM | Internal | Winter | B19 | 700 | 8000 | 1976.17 | 76.39 | 76.4 | 0.01 | 0
2025 | PJM_E_2_PJM_ROM | PJM_E | PJM_ROM | Internal | Winter | B20 | 935 | 8000 | 1195.53 | 69.85 | 69.86 | 0.01 | 0
2025 | PJM_ROR_2_MISO_IN | PJM_ROR | MISO_IN | Internal | Shoulder | B11 | 25 | 909 | 0 | 98.21 | 96.22 | 2 | 0
2025 | PJM_ROR_2_MISO_IN | PJM_ROR | MISO_IN | Internal | Shoulder | B12 | 200 | 909 | 0 | 85.55 | 83.53 | 2 | 0
2025 | PJM_ROR_2_MISO_IN | PJM_ROR | MISO_IN | Internal | Shoulder | B13 | 600 | 909 | 0 | 76.02 | 75.97 | 2 | 0
2025 | PJM_ROR_2_MISO_IN | PJM_ROR | MISO_IN | Internal | Shoulder | B14 | 900 | 909 | 0 | 73.92 | 71.92 | 2 | 0
2025 | PJM_ROR_2_MISO_IN | PJM_ROR | MISO_IN | Internal | Shoulder | B15 | 1203 | 909 | 0 | 67.71 | 65.7 | 2 | 0
2025 | PJM_ROR_2_MISO_IN | PJM_ROR | MISO_IN | Internal | Summer | B1 | 10 | 909 | 0 | 751.18 | 726.18 | 2 | 0
2025 | PJM_ROR_2_MISO_IN | PJM_ROR | MISO_IN | Internal | Summer | B2 | 25 | 909 | 0 | 638 | 612.99 | 2 | 0
2025 | PJM_ROR_2_MISO_IN | PJM_ROR | MISO_IN | Internal | Summer | B3 | 75 | 909 | 0 | 115.3 | 114.01 | 2 | 0
2025 | PJM_ROR_2_MISO_IN | PJM_ROR | MISO_IN | Internal | Summer | B4 | 100 | 909 | 0 | 109.23 | 111.22 | 2 | 0
2025 | PJM_ROR_2_MISO_IN | PJM_ROR | MISO_IN | Internal | Summer | B5 | 200 | 909 | 0 | 109.23 | 109.48 | 2 | 0
2025 | PJM_ROR_2_MISO_IN | PJM_ROR | MISO_IN | Internal | Summer | B6 | 300 | 909 | 0 | 109.23 | 108.38 | 2 | 0
2025 | PJM_ROR_2_MISO_IN | PJM_ROR | MISO_IN | Internal | Summer | B7 | 400 | 909 | 0 | 90.09 | 88.08 | 2 | 0
2025 | PJM_ROR_2_MISO_IN | PJM_ROR | MISO_IN | Internal | Summer | B8 | 500 | 909 | 0 | 74.7 | 72.71 | 2 | 0
2025 | PJM_ROR_2_MISO_IN | PJM_ROR | MISO_IN | Internal | Summer | B9 | 800 | 909 | 0 | 69.52 | 67.53 | 2 | 0
2025 | PJM_ROR_2_MISO_IN | PJM_ROR | MISO_IN | Internal | Summer | B10 | 1262 | 909 | 0 | 66.11 | 64.11 | 2 | 0
2025 | PJM_ROR_2_MISO_IN | PJM_ROR | MISO_IN | Internal | Winter | B16 | 25 | 909 | 0 | 116.94 | 113.87 | 2 | 0
2025 | PJM_ROR_2_MISO_IN | PJM_ROR | MISO_IN | Internal | Winter | B17 | 100 | 909 | 0 | 94.65 | 92.64 | 2 | 0
2025 | PJM_ROR_2_MISO_IN | PJM_ROR | MISO_IN | Internal | Winter | B18 | 400 | 909 | 0 | 80.22 | 78.2 | 2 | 0
2025 | PJM_ROR_2_MISO_IN | PJM_ROR | MISO_IN | Internal | Winter | B19 | 700 | 909 | 0 | 76.39 | 74.38 | 2 | 0
2025 | PJM_ROR_2_MISO_IN | PJM_ROR | MISO_IN | Internal | Winter | B20 | 935 | 909 | 0 | 69.85 | 67.84 | 2 | 0
2025 | PJM_ROR_2_MISO_MI | PJM_ROR | MISO_MI | Internal | Shoulder | B11 | 25 | 1305 | 0 | 98.21 | 96.21 | 2 | 0
2025 | PJM_ROR_2_MISO_MI | PJM_ROR | MISO_MI | Internal | Shoulder | B12 | 200 | 1305 | 0 | 85.55 | 83.55 | 2 | 0
2025 | PJM_ROR_2_MISO_MI | PJM_ROR | MISO_MI | Internal | Shoulder | B13 | 600 | 1305 | 0 | 76.02 | 75.98 | 2 | 0
2025 | PJM_ROR_2_MISO_MI | PJM_ROR | MISO_MI | Internal | Shoulder | B14 | 900 | 1305 | 0 | 73.92 | 71.93 | 2 | 0
2025 | PJM_ROR_2_MISO_MI | PJM_ROR | MISO_MI | Internal | Shoulder | B15 | 1203 | 1305 | 0 | 67.71 | 65.71 | 2 | 0
2025 | PJM_ROR_2_MISO_MI | PJM_ROR | MISO_MI | Internal | Summer | B1 | 10 | 1305 | 0 | 751.18 | 726.16 | 2 | 0
2025 | PJM_ROR_2_MISO_MI | PJM_ROR | MISO_MI | Internal | Summer | B2 | 25 | 1305 | 0 | 638 | 612.98 | 2 | 0
2025 | PJM_ROR_2_MISO_MI | PJM_ROR | MISO_MI | Internal | Summer | B3 | 75 | 1305 | 0 | 115.3 | 113.3 | 2 | 0
2025 | PJM_ROR_2_MISO_MI | PJM_ROR | MISO_MI | Internal | Summer | B4 | 100 | 1305 | 0 | 109.23 | 111.21 | 2 | 0
2025 | PJM_ROR_2_MISO_MI | PJM_ROR | MISO_MI | Internal | Summer | B5 | 200 | 1305 | 0 | 109.23 | 108.44 | 2 | 0
2025 | PJM_ROR_2_MISO_MI | PJM_ROR | MISO_MI | Internal | Summer | B6 | 300 | 1305 | 0 | 109.23 | 108.37 | 2 | 0
2025 | PJM_ROR_2_MISO_MI | PJM_ROR | MISO_MI | Internal | Summer | B7 | 400 | 1305 | 0 | 90.09 | 88.09 | 2 | 0
2025 | PJM_ROR_2_MISO_MI | PJM_ROR | MISO_MI | Internal | Summer | B8 | 500 | 1305 | 0 | 74.7 | 72.72 | 2 | 0
2025 | PJM_ROR_2_MISO_MI | PJM_ROR | MISO_MI | Internal | Summer | B9 | 800 | 1305 | 0 | 69.52 | 67.55 | 2 | 0
2025 | PJM_ROR_2_MISO_MI | PJM_ROR | MISO_MI | Internal | Summer | B10 | 1262 | 1305 | 0 | 66.11 | 64.12 | 2 | 0
2025 | PJM_ROR_2_MISO_MI | PJM_ROR | MISO_MI | Internal | Winter | B16 | 25 | 1305 | 0 | 116.94 | 113.86 | 2 | 0
2025 | PJM_ROR_2_MISO_MI | PJM_ROR | MISO_MI | Internal | Winter | B17 | 100 | 1305 | 0 | 94.65 | 92.65 | 2 | 0
2025 | PJM_ROR_2_MISO_MI | PJM_ROR | MISO_MI | Internal | Winter | B18 | 400 | 1305 | 0 | 80.22 | 78.22 | 2 | 0
2025 | PJM_ROR_2_MISO_MI | PJM_ROR | MISO_MI | Internal | Winter | B19 | 700 | 1305 | 0 | 76.39 | 74.39 | 2 | 0
2025 | PJM_ROR_2_MISO_MI | PJM_ROR | MISO_MI | Internal | Winter | B20 | 935 | 1305 | 0 | 69.85 | 67.85 | 2 | 0
2025 | PJM_ROR_2_MISO_MO-IL | PJM_ROR | MISO_MO-IL | Internal | Shoulder | B11 | 25 | 1111 | 0 | 98.21 | 96.21 | 2 | 0
2025 | PJM_ROR_2_MISO_MO-IL | PJM_ROR | MISO_MO-IL | Internal | Shoulder | B12 | 200 | 1111 | 0 | 85.55 | 74.52 | 2 | 0
2025 | PJM_ROR_2_MISO_MO-IL | PJM_ROR | MISO_MO-IL | Internal | Shoulder | B13 | 600 | 1111 | 0 | 76.02 | 73.1 | 2 | 0
2025 | PJM_ROR_2_MISO_MO-IL | PJM_ROR | MISO_MO-IL | Internal | Shoulder | B14 | 900 | 1111 | 0 | 73.92 | 67.27 | 2 | 0
2025 | PJM_ROR_2_MISO_MO-IL | PJM_ROR | MISO_MO-IL | Internal | Shoulder | B15 | 1203 | 1111 | 0 | 67.71 | 63.31 | 2 | 0
2025 | PJM_ROR_2_MISO_MO-IL | PJM_ROR | MISO_MO-IL | Internal | Summer | B1 | 10 | 1111 | 0 | 751.18 | 726.18 | 2 | 0
2025 | PJM_ROR_2_MISO_MO-IL | PJM_ROR | MISO_MO-IL | Internal | Summer | B2 | 25 | 1111 | 0 | 638 | 613 | 2 | 0
2025 | PJM_ROR_2_MISO_MO-IL | PJM_ROR | MISO_MO-IL | Internal | Summer | B3 | 75 | 1111 | 0 | 115.3 | 114.02 | 2 | 0
2025 | PJM_ROR_2_MISO_MO-IL | PJM_ROR | MISO_MO-IL | Internal | Summer | B4 | 100 | 1111 | 750.14 | 109.23 | 111.23 | 2 | 0
2025 | PJM_ROR_2_MISO_MO-IL | PJM_ROR | MISO_MO-IL | Internal | Summer | B5 | 200 | 1111 | 0 | 109.23 | 109.49 | 2 | 0
2025 | PJM_ROR_2_MISO_MO-IL | PJM_ROR | MISO_MO-IL | Internal | Summer | B6 | 300 | 1111 | 0 | 109.23 | 108.39 | 2 | 0
2025 | PJM_ROR_2_MISO_MO-IL | PJM_ROR | MISO_MO-IL | Internal | Summer | B7 | 400 | 1111 | 0 | 90.09 | 88.09 | 2 | 0
2025 | PJM_ROR_2_MISO_MO-IL | PJM_ROR | MISO_MO-IL | Internal | Summer | B8 | 500 | 1111 | 0 | 74.7 | 72.7 | 2 | 0
2025 | PJM_ROR_2_MISO_MO-IL | PJM_ROR | MISO_MO-IL | Internal | Summer | B9 | 800 | 1111 | 0 | 69.52 | 67.55 | 2 | 0
2025 | PJM_ROR_2_MISO_MO-IL | PJM_ROR | MISO_MO-IL | Internal | Summer | B10 | 1262 | 1111 | 0 | 66.11 | 64.11 | 2 | 0
2025 | PJM_ROR_2_MISO_MO-IL | PJM_ROR | MISO_MO-IL | Internal | Winter | B16 | 25 | 1111 | 0 | 116.94 | 78.51 | 2 | 0
2025 | PJM_ROR_2_MISO_MO-IL | PJM_ROR | MISO_MO-IL | Internal | Winter | B17 | 100 | 1111 | 0 | 94.65 | 77.65 | 2 | 0
2025 | PJM_ROR_2_MISO_MO-IL | PJM_ROR | MISO_MO-IL | Internal | Winter | B18 | 400 | 1111 | 0 | 80.22 | 72.48 | 2 | 0
2025 | PJM_ROR_2_MISO_MO-IL | PJM_ROR | MISO_MO-IL | Internal | Winter | B19 | 700 | 1111 | 0 | 76.39 | 72.48 | 2 | 0
2025 | PJM_ROR_2_MISO_MO-IL | PJM_ROR | MISO_MO-IL | Internal | Winter | B20 | 935 | 1111 | 0 | 69.85 | 65.53 | 2 | 0
2025 | PJM_ROR_2_MISO_W | PJM_ROR | MISO_W | Internal | Shoulder | B11 | 25 | 709 | 0 | 98.21 | 96.19 | 2 | 0
2025 | PJM_ROR_2_MISO_W | PJM_ROR | MISO_W | Internal | Shoulder | B12 | 200 | 709 | 0 | 85.55 | 74.51 | 2 | 0
2025 | PJM_ROR_2_MISO_W | PJM_ROR | MISO_W | Internal | Shoulder | B13 | 600 | 709 | 0 | 76.02 | 70.24 | 2 | 0
2025 | PJM_ROR_2_MISO_W | PJM_ROR | MISO_W | Internal | Shoulder | B14 | 900 | 709 | 0 | 73.92 | 54.97 | 2 | 0
2025 | PJM_ROR_2_MISO_W | PJM_ROR | MISO_W | Internal | Shoulder | B15 | 1203 | 709 | 0 | 67.71 | 21.48 | 2 | 0
2025 | PJM_ROR_2_MISO_W | PJM_ROR | MISO_W | Internal | Summer | B1 | 10 | 709 | 0 | 751.18 | 290.78 | 2 | 0
2025 | PJM_ROR_2_MISO_W | PJM_ROR | MISO_W | Internal | Summer | B2 | 25 | 709 | 0 | 638 | 119.73 | 2 | 0
2025 | PJM_ROR_2_MISO_W | PJM_ROR | MISO_W | Internal | Summer | B3 | 75 | 709 | 0 | 115.3 | 114.01 | 2 | 0
2025 | PJM_ROR_2_MISO_W | PJM_ROR | MISO_W | Internal | Summer | B4 | 100 | 709 | 406.18 | 109.23 | 111.23 | 2 | 0
2025 | PJM_ROR_2_MISO_W | PJM_ROR | MISO_W | Internal | Summer | B5 | 200 | 709 | 0 | 109.23 | 110.39 | 2 | 0
2025 | PJM_ROR_2_MISO_W | PJM_ROR | MISO_W | Internal | Summer | B6 | 300 | 709 | 0 | 109.23 | 108.38 | 2 | 0
2025 | PJM_ROR_2_MISO_W | PJM_ROR | MISO_W | Internal | Summer | B7 | 400 | 709 | 0 | 90.09 | 88.08 | 2 | 0
2025 | PJM_ROR_2_MISO_W | PJM_ROR | MISO_W | Internal | Summer | B8 | 500 | 709 | 0 | 74.7 | 72.69 | 2 | 0
2025 | PJM_ROR_2_MISO_W | PJM_ROR | MISO_W | Internal | Summer | B9 | 800 | 709 | 0 | 69.52 | 67.53 | 2 | 0
2025 | PJM_ROR_2_MISO_W | PJM_ROR | MISO_W | Internal | Summer | B10 | 1262 | 709 | 0 | 66.11 | 64.1 | 2 | 0
2025 | PJM_ROR_2_MISO_W | PJM_ROR | MISO_W | Internal | Winter | B16 | 25 | 709 | 0 | 116.94 | 67.83 | 2 | 0
2025 | PJM_ROR_2_MISO_W | PJM_ROR | MISO_W | Internal | Winter | B17 | 100 | 709 | 0 | 94.65 | 72.47 | 2 | 0
2025 | PJM_ROR_2_MISO_W | PJM_ROR | MISO_W | Internal | Winter | B18 | 400 | 709 | 0 | 80.22 | 72.47 | 2 | 0
2025 | PJM_ROR_2_MISO_W | PJM_ROR | MISO_W | Internal | Winter | B19 | 700 | 709 | 0 | 76.39 | 72.47 | 2 | 0
2025 | PJM_ROR_2_MISO_W | PJM_ROR | MISO_W | Internal | Winter | B20 | 935 | 709 | 0 | 69.85 | 52.82 | 2 | 0
2025 | PJM_ROR_2_MISO_WUMS | PJM_ROR | MISO_WUMS | Internal | Shoulder | B11 | 25 | 1467 | 0 | 98.21 | 96.21 | 2 | 0
2025 | PJM_ROR_2_MISO_WUMS | PJM_ROR | MISO_WUMS | Internal | Shoulder | B12 | 200 | 1467 | 0 | 85.55 | 74.52 | 2 | 0
2025 | PJM_ROR_2_MISO_WUMS | PJM_ROR | MISO_WUMS | Internal | Shoulder | B13 | 600 | 1467 | 0 | 76.02 | 70.26 | 2 | 0
2025 | PJM_ROR_2_MISO_WUMS | PJM_ROR | MISO_WUMS | Internal | Shoulder | B14 | 900 | 1467 | 0 | 73.92 | 67.38 | 2 | 0
2025 | PJM_ROR_2_MISO_WUMS | PJM_ROR | MISO_WUMS | Internal | Shoulder | B15 | 1203 | 1467 | 0 | 67.71 | 65.71 | 2 | 0
2025 | PJM_ROR_2_MISO_WUMS | PJM_ROR | MISO_WUMS | Internal | Summer | B1 | 10 | 1467 | 0 | 751.18 | 290.77 | 2 | 0
2025 | PJM_ROR_2_MISO_WUMS | PJM_ROR | MISO_WUMS | Internal | Summer | B2 | 25 | 1467 | 0 | 638 | 119.72 | 2 | 0
2025 | PJM_ROR_2_MISO_WUMS | PJM_ROR | MISO_WUMS | Internal | Summer | B3 | 75 | 1467 | 0 | 115.3 | 113.51 | 2 | 0
2025 | PJM_ROR_2_MISO_WUMS | PJM_ROR | MISO_WUMS | Internal | Summer | B4 | 100 | 1467 | 0 | 109.23 | 111.22 | 2 | 0
2025 | PJM_ROR_2_MISO_WUMS | PJM_ROR | MISO_WUMS | Internal | Summer | B5 | 200 | 1467 | 0 | 109.23 | 108.43 | 2 | 0
2025 | PJM_ROR_2_MISO_WUMS | PJM_ROR | MISO_WUMS | Internal | Summer | B6 | 300 | 1467 | 0 | 109.23 | 107.23 | 2 | 0
2025 | PJM_ROR_2_MISO_WUMS | PJM_ROR | MISO_WUMS | Internal | Summer | B7 | 400 | 1467 | 0 | 90.09 | 88.09 | 2 | 0
2025 | PJM_ROR_2_MISO_WUMS | PJM_ROR | MISO_WUMS | Internal | Summer | B8 | 500 | 1467 | 0 | 74.7 | 72.7 | 2 | 0
2025 | PJM_ROR_2_MISO_WUMS | PJM_ROR | MISO_WUMS | Internal | Summer | B9 | 800 | 1467 | 0 | 69.52 | 67.52 | 2 | 0
2025 | PJM_ROR_2_MISO_WUMS | PJM_ROR | MISO_WUMS | Internal | Summer | B10 | 1262 | 1467 | 0 | 66.11 | 64.11 | 2 | 0
2025 | PJM_ROR_2_MISO_WUMS | PJM_ROR | MISO_WUMS | Internal | Winter | B16 | 25 | 1467 | 0 | 116.94 | 72.48 | 2 | 0
2025 | PJM_ROR_2_MISO_WUMS | PJM_ROR | MISO_WUMS | Internal | Winter | B17 | 100 | 1467 | 0 | 94.65 | 72.48 | 2 | 0
2025 | PJM_ROR_2_MISO_WUMS | PJM_ROR | MISO_WUMS | Internal | Winter | B18 | 400 | 1467 | 0 | 80.22 | 72.48 | 2 | 0
2025 | PJM_ROR_2_MISO_WUMS | PJM_ROR | MISO_WUMS | Internal | Winter | B19 | 700 | 1467 | 0 | 76.39 | 72.48 | 2 | 0
2025 | PJM_ROR_2_MISO_WUMS | PJM_ROR | MISO_WUMS | Internal | Winter | B20 | 935 | 1467 | 0 | 69.85 | 67.61 | 2 | 0
2025 | PJM_ROR_2_PJM_ROM | PJM_ROR | PJM_ROM | Internal | Shoulder | B11 | 25 | 8000 | 0 | 98.21 | 98.19 | 0.01 | 0
2025 | PJM_ROR_2_PJM_ROM | PJM_ROR | PJM_ROM | Internal | Shoulder | B12 | 200 | 8000 | 0 | 85.55 | 85.53 | 0.01 | 0
2025 | PJM_ROR_2_PJM_ROM | PJM_ROR | PJM_ROM | Internal | Shoulder | B13 | 600 | 8000 | 0 | 76.02 | 76.01 | 0.01 | 0
2025 | PJM_ROR_2_PJM_ROM | PJM_ROR | PJM_ROM | Internal | Shoulder | B14 | 900 | 8000 | 0 | 73.92 | 73.91 | 0.01 | 0
2025 | PJM_ROR_2_PJM_ROM | PJM_ROR | PJM_ROM | Internal | Shoulder | B15 | 1203 | 8000 | 4829.82 | 67.71 | 67.72 | 0.01 | 0
2025 | PJM_ROR_2_PJM_ROM | PJM_ROR | PJM_ROM | Internal | Summer | B1 | 10 | 8000 | 5684.57 | 751.18 | 751.19 | 0.01 | 0
2025 | PJM_ROR_2_PJM_ROM | PJM_ROR | PJM_ROM | Internal | Summer | B2 | 25 | 8000 | 8000 | 638 | 729.77 | 0.01 | 91.76
2025 | PJM_ROR_2_PJM_ROM | PJM_ROR | PJM_ROM | Internal | Summer | B3 | 75 | 8000 | 3768.78 | 115.3 | 115.31 | 0.01 | 0
2025 | PJM_ROR_2_PJM_ROM | PJM_ROR | PJM_ROM | Internal | Summer | B4 | 100 | 8000 | 1031.45 | 109.23 | 109.24 | 0.01 | 0
2025 | PJM_ROR_2_PJM_ROM | PJM_ROR | PJM_ROM | Internal | Summer | B5 | 200 | 8000 | 0 | 109.23 | 109.22 | 0.01 | 0
2025 | PJM_ROR_2_PJM_ROM | PJM_ROR | PJM_ROM | Internal | Summer | B6 | 300 | 8000 | 0 | 109.23 | 109.22 | 0.01 | 0
2025 | PJM_ROR_2_PJM_ROM | PJM_ROR | PJM_ROM | Internal | Summer | B7 | 400 | 8000 | 0 | 90.09 | 90.08 | 0.01 | 0
2025 | PJM_ROR_2_PJM_ROM | PJM_ROR | PJM_ROM | Internal | Summer | B8 | 500 | 8000 | 0 | 74.7 | 74.69 | 0.01 | 0
2025 | PJM_ROR_2_PJM_ROM | PJM_ROR | PJM_ROM | Internal | Summer | B9 | 800 | 8000 | 1461.19 | 69.52 | 69.53 | 0.01 | 0
2025 | PJM_ROR_2_PJM_ROM | PJM_ROR | PJM_ROM | Internal | Summer | B10 | 1262 | 8000 | 4370.34 | 66.11 | 66.12 | 0.01 | 0
2025 | PJM_ROR_2_PJM_ROM | PJM_ROR | PJM_ROM | Internal | Winter | B16 | 25 | 8000 | 2289.61 | 116.94 | 116.96 | 0.01 | 0
2025 | PJM_ROR_2_PJM_ROM | PJM_ROR | PJM_ROM | Internal | Winter | B17 | 100 | 8000 | 2052.46 | 94.65 | 94.66 | 0.01 | 0
2025 | PJM_ROR_2_PJM_ROM | PJM_ROR | PJM_ROM | Internal | Winter | B18 | 400 | 8000 | 3497.46 | 80.22 | 80.23 | 0.01 | 0
2025 | PJM_ROR_2_PJM_ROM | PJM_ROR | PJM_ROM | Internal | Winter | B19 | 700 | 8000 | 4495.12 | 76.39 | 76.4 | 0.01 | 0
2025 | PJM_ROR_2_PJM_ROM | PJM_ROR | PJM_ROM | Internal | Winter | B20 | 935 | 8000 | 5355.49 | 69.85 | 69.86 | 0.01 | 0
2025 | PJM_ROR_2_TVA_Transmission | PJM_ROR | TVA_Transmission | Internal | Shoulder | B11 | 25 | 2500 | 258.74 | 98.21 | 104.21 | 6 | 0
2025 | PJM_ROR_2_TVA_Transmission | PJM_ROR | TVA_Transmission | Internal | Shoulder | B12 | 200 | 2500 | 0 | 85.55 | 82.52 | 6 | 0
2025 | PJM_ROR_2_TVA_Transmission | PJM_ROR | TVA_Transmission | Internal | Shoulder | B13 | 600 | 2500 | 0 | 76.02 | 78.01 | 6 | 0
2025 | PJM_ROR_2_TVA_Transmission | PJM_ROR | TVA_Transmission | Internal | Shoulder | B14 | 900 | 2500 | 0 | 73.92 | 75.27 | 6 | 0
2025 | PJM_ROR_2_TVA_Transmission | PJM_ROR | TVA_Transmission | Internal | Shoulder | B15 | 1203 | 2500 | 0 | 67.71 | 72.13 | 6 | 0
2025 | PJM_ROR_2_TVA_Transmission | PJM_ROR | TVA_Transmission | Internal | Summer | B1 | 10 | 2500 | 0 | 751.18 | 742.18 | 6 | 0
2025 | PJM_ROR_2_TVA_Transmission | PJM_ROR | TVA_Transmission | Internal | Summer | B2 | 25 | 2500 | 0 | 638 | 629 | 6 | 0
2025 | PJM_ROR_2_TVA_Transmission | PJM_ROR | TVA_Transmission | Internal | Summer | B3 | 75 | 2500 | 2500 | 115.3 | 122.02 | 6 | 0.72
2025 | PJM_ROR_2_TVA_Transmission | PJM_ROR | TVA_Transmission | Internal | Summer | B4 | 100 | 2500 | 2500 | 109.23 | 119.23 | 6 | 4
2025 | PJM_ROR_2_TVA_Transmission | PJM_ROR | TVA_Transmission | Internal | Summer | B5 | 200 | 2500 | 2500 | 109.23 | 117.49 | 6 | 2.26
2025 | PJM_ROR_2_TVA_Transmission | PJM_ROR | TVA_Transmission | Internal | Summer | B6 | 300 | 2500 | 715.44 | 109.23 | 115.23 | 6 | 0
2025 | PJM_ROR_2_TVA_Transmission | PJM_ROR | TVA_Transmission | Internal | Summer | B7 | 400 | 2500 | 1948.04 | 90.09 | 96.09 | 6 | 0
2025 | PJM_ROR_2_TVA_Transmission | PJM_ROR | TVA_Transmission | Internal | Summer | B8 | 500 | 2500 | 18.17 | 74.7 | 80.7 | 6 | 0
2025 | PJM_ROR_2_TVA_Transmission | PJM_ROR | TVA_Transmission | Internal | Summer | B9 | 800 | 2500 | 171.78 | 69.52 | 75.52 | 6 | 0
2025 | PJM_ROR_2_TVA_Transmission | PJM_ROR | TVA_Transmission | Internal | Summer | B10 | 1262 | 2500 | 203.98 | 66.11 | 72.11 | 6 | 0
2025 | PJM_ROR_2_TVA_Transmission | PJM_ROR | TVA_Transmission | Internal | Winter | B16 | 25 | 2500 | 0 | 116.94 | 112.88 | 6 | 0
2025 | PJM_ROR_2_TVA_Transmission | PJM_ROR | TVA_Transmission | Internal | Winter | B17 | 100 | 2500 | 0 | 94.65 | 85.65 | 6 | 0
2025 | PJM_ROR_2_TVA_Transmission | PJM_ROR | TVA_Transmission | Internal | Winter | B18 | 400 | 2500 | 0 | 80.22 | 79.66 | 6 | 0
2025 | PJM_ROR_2_TVA_Transmission | PJM_ROR | TVA_Transmission | Internal | Winter | B19 | 700 | 2500 | 0 | 76.39 | 79.15 | 6 | 0
2025 | PJM_ROR_2_TVA_Transmission | PJM_ROR | TVA_Transmission | Internal | Winter | B20 | 935 | 2500 | 0 | 69.85 | 73.99 | 6 | 0
2025 | PJM_ROR_2_VACAR | PJM_ROR | VACAR | Internal | Shoulder | B11 | 25 | 3000 | 3000 | 98.21 | 106.22 | 6 | 2.01
2025 | PJM_ROR_2_VACAR | PJM_ROR | VACAR | Internal | Shoulder | B12 | 200 | 3000 | 1156.14 | 85.55 | 91.55 | 6 | 0
2025 | PJM_ROR_2_VACAR | PJM_ROR | VACAR | Internal | Shoulder | B13 | 600 | 3000 | 914.78 | 76.02 | 82.02 | 6 | 0
2025 | PJM_ROR_2_VACAR | PJM_ROR | VACAR | Internal | Shoulder | B14 | 900 | 3000 | 1731.1 | 73.92 | 79.92 | 6 | 0
2025 | PJM_ROR_2_VACAR | PJM_ROR | VACAR | Internal | Shoulder | B15 | 1203 | 3000 | 0 | 67.71 | 70.94 | 6 | 0
2025 | PJM_ROR_2_VACAR | PJM_ROR | VACAR | Internal | Summer | B1 | 10 | 3000 | 0 | 751.18 | 751.19 | 6 | 0
2025 | PJM_ROR_2_VACAR | PJM_ROR | VACAR | Internal | Summer | B2 | 25 | 3000 | 1263.7 | 638 | 644 | 6 | 0
2025 | PJM_ROR_2_VACAR | PJM_ROR | VACAR | Internal | Summer | B3 | 75 | 3000 | 1358.37 | 115.3 | 121.3 | 6 | 0
2025 | PJM_ROR_2_VACAR | PJM_ROR | VACAR | Internal | Summer | B4 | 100 | 3000 | 3000 | 109.23 | 121.03 | 6 | 5.79
2025 | PJM_ROR_2_VACAR | PJM_ROR | VACAR | Internal | Summer | B5 | 200 | 3000 | 3000 | 109.23 | 121.03 | 6 | 5.79
2025 | PJM_ROR_2_VACAR | PJM_ROR | VACAR | Internal | Summer | B6 | 300 | 3000 | 3000 | 109.23 | 117.63 | 6 | 2.4
2025 | PJM_ROR_2_VACAR | PJM_ROR | VACAR | Internal | Summer | B7 | 400 | 3000 | 3000 | 90.09 | 98.52 | 6 | 2.43
2025 | PJM_ROR_2_VACAR | PJM_ROR | VACAR | Internal | Summer | B8 | 500 | 3000 | 3000 | 74.7 | 83.39 | 6 | 2.69
2025 | PJM_ROR_2_VACAR | PJM_ROR | VACAR | Internal | Summer | B9 | 800 | 3000 | 935.85 | 69.52 | 75.52 | 6 | 0
2025 | PJM_ROR_2_VACAR | PJM_ROR | VACAR | Internal | Summer | B10 | 1262 | 3000 | 74.74 | 66.11 | 72.11 | 6 | 0
2025 | PJM_ROR_2_VACAR | PJM_ROR | VACAR | Internal | Winter | B16 | 25 | 3000 | 3000 | 116.94 | 131.88 | 6 | 8.93
2025 | PJM_ROR_2_VACAR | PJM_ROR | VACAR | Internal | Winter | B17 | 100 | 3000 | 3000 | 94.65 | 101.78 | 6 | 1.13
2025 | PJM_ROR_2_VACAR | PJM_ROR | VACAR | Internal | Winter | B18 | 400 | 3000 | 1368.68 | 80.22 | 86.22 | 6 | 0
2025 | PJM_ROR_2_VACAR | PJM_ROR | VACAR | Internal | Winter | B19 | 700 | 3000 | 2623.02 | 76.39 | 82.39 | 6 | 0
2025 | PJM_ROR_2_VACAR | PJM_ROR | VACAR | Internal | Winter | B20 | 935 | 3000 | 1146.89 | 69.85 | 75.85 | 6 | 0
2025 | PJM_ROM_2_NYISO_A-F | PJM_ROM | NYISO_A-F | Internal | Shoulder | B11 | 25 | 2000 | 0 | 98.19 | 68.72 | 6 | 0
2025 | PJM_ROM_2_NYISO_A-F | PJM_ROM | NYISO_A-F | Internal | Shoulder | B12 | 200 | 2000 | 0 | 85.53 | 68.74 | 6 | 0
2025 | PJM_ROM_2_NYISO_A-F | PJM_ROM | NYISO_A-F | Internal | Shoulder | B13 | 600 | 2000 | 0 | 76.01 | 67.99 | 6 | 0
2025 | PJM_ROM_2_NYISO_A-F | PJM_ROM | NYISO_A-F | Internal | Shoulder | B14 | 900 | 2000 | 0 | 73.91 | 66.14 | 6 | 0
2025 | PJM_ROM_2_NYISO_A-F | PJM_ROM | NYISO_A-F | Internal | Shoulder | B15 | 1203 | 2000 | 0 | 67.72 | 66.14 | 6 | 0
2025 | PJM_ROM_2_NYISO_A-F | PJM_ROM | NYISO_A-F | Internal | Summer | B1 | 10 | 2000 | 0 | 751.19 | 98.81 | 6 | 0
2025 | PJM_ROM_2_NYISO_A-F | PJM_ROM | NYISO_A-F | Internal | Summer | B2 | 25 | 2000 | 0 | 729.77 | 166.54 | 6 | 0
2025 | PJM_ROM_2_NYISO_A-F | PJM_ROM | NYISO_A-F | Internal | Summer | B3 | 75 | 2000 | 0 | 115.31 | 91.42 | 6 | 0
2025 | PJM_ROM_2_NYISO_A-F | PJM_ROM | NYISO_A-F | Internal | Summer | B4 | 100 | 2000 | 0 | 109.24 | 87.7 | 6 | 0
2025 | PJM_ROM_2_NYISO_A-F | PJM_ROM | NYISO_A-F | Internal | Summer | B5 | 200 | 2000 | 0 | 109.22 | 85.73 | 6 | 0
2025 | PJM_ROM_2_NYISO_A-F | PJM_ROM | NYISO_A-F | Internal | Summer | B6 | 300 | 2000 | 0 | 109.22 | 67.42 | 6 | 0
2025 | PJM_ROM_2_NYISO_A-F | PJM_ROM | NYISO_A-F | Internal | Summer | B7 | 400 | 2000 | 0 | 90.08 | 67.42 | 6 | 0
2025 | PJM_ROM_2_NYISO_A-F | PJM_ROM | NYISO_A-F | Internal | Summer | B8 | 500 | 2000 | 0 | 74.69 | 65.57 | 6 | 0
2025 | PJM_ROM_2_NYISO_A-F | PJM_ROM | NYISO_A-F | Internal | Summer | B9 | 800 | 2000 | 0 | 69.53 | 64.39 | 6 | 0
2025 | PJM_ROM_2_NYISO_A-F | PJM_ROM | NYISO_A-F | Internal | Summer | B10 | 1262 | 2000 | 0 | 66.12 | 64.39 | 6 | 0
2025 | PJM_ROM_2_NYISO_A-F | PJM_ROM | NYISO_A-F | Internal | Winter | B16 | 25 | 2000 | 0 | 116.96 | 71.42 | 6 | 0
2025 | PJM_ROM_2_NYISO_A-F | PJM_ROM | NYISO_A-F | Internal | Winter | B17 | 100 | 2000 | 0 | 94.66 | 71.27 | 6 | 0
2025 | PJM_ROM_2_NYISO_A-F | PJM_ROM | NYISO_A-F | Internal | Winter | B18 | 400 | 2000 | 0 | 80.23 | 70.05 | 6 | 0
2025 | PJM_ROM_2_NYISO_A-F | PJM_ROM | NYISO_A-F | Internal | Winter | B19 | 700 | 2000 | 0 | 76.4 | 68.4 | 6 | 0
2025 | PJM_ROM_2_NYISO_A-F | PJM_ROM | NYISO_A-F | Internal | Winter | B20 | 935 | 2000 | 0 | 69.86 | 68.4 | 6 | 0
2025 | PJM_ROM_2_PJM_E | PJM_ROM | PJM_E | Internal | Shoulder | B11 | 25 | 8000 | 0 | 98.19 | 98.18 | 0.01 | 0
2025 | PJM_ROM_2_PJM_E | PJM_ROM | PJM_E | Internal | Shoulder | B12 | 200 | 8000 | 0 | 85.53 | 85.52 | 0.01 | 0
2025 | PJM_ROM_2_PJM_E | PJM_ROM | PJM_E | Internal | Shoulder | B13 | 600 | 8000 | 0 | 76.01 | 76 | 0.01 | 0
2025 | PJM_ROM_2_PJM_E | PJM_ROM | PJM_E | Internal | Shoulder | B14 | 900 | 8000 | 0 | 73.91 | 73.9 | 0.01 | 0
2025 | PJM_ROM_2_PJM_E | PJM_ROM | PJM_E | Internal | Shoulder | B15 | 1203 | 8000 | 0 | 67.72 | 67.71 | 0.01 | 0
2025 | PJM_ROM_2_PJM_E | PJM_ROM | PJM_E | Internal | Summer | B1 | 10 | 8000 | 0 | 751.19 | 751.19 | 0.01 | 0
2025 | PJM_ROM_2_PJM_E | PJM_ROM | PJM_E | Internal | Summer | B2 | 25 | 8000 | 1330.93 | 729.77 | 729.78 | 0.01 | 0
2025 | PJM_ROM_2_PJM_E | PJM_ROM | PJM_E | Internal | Summer | B3 | 75 | 8000 | 0 | 115.31 | 115.3 | 0.01 | 0
2025 | PJM_ROM_2_PJM_E | PJM_ROM | PJM_E | Internal | Summer | B4 | 100 | 8000 | 0 | 109.24 | 109.23 | 0.01 | 0
2025 | PJM_ROM_2_PJM_E | PJM_ROM | PJM_E | Internal | Summer | B5 | 200 | 8000 | 0 | 109.22 | 109.21 | 0.01 | 0
2025 | PJM_ROM_2_PJM_E | PJM_ROM | PJM_E | Internal | Summer | B6 | 300 | 8000 | 0 | 109.22 | 109.21 | 0.01 | 0
2025 | PJM_ROM_2_PJM_E | PJM_ROM | PJM_E | Internal | Summer | B7 | 400 | 8000 | 0 | 90.08 | 90.07 | 0.01 | 0
2025 | PJM_ROM_2_PJM_E | PJM_ROM | PJM_E | Internal | Summer | B8 | 500 | 8000 | 0 | 74.69 | 74.67 | 0.01 | 0
2025 | PJM_ROM_2_PJM_E | PJM_ROM | PJM_E | Internal | Summer | B9 | 800 | 8000 | 0 | 69.53 | 69.52 | 0.01 | 0
2025 | PJM_ROM_2_PJM_E | PJM_ROM | PJM_E | Internal | Summer | B10 | 1262 | 8000 | 0 | 66.12 | 66.11 | 0.01 | 0
2025 | PJM_ROM_2_PJM_E | PJM_ROM | PJM_E | Internal | Winter | B16 | 25 | 8000 | 0 | 116.96 | 116.94 | 0.01 | 0
2025 | PJM_ROM_2_PJM_E | PJM_ROM | PJM_E | Internal | Winter | B17 | 100 | 8000 | 0 | 94.66 | 94.65 | 0.01 | 0
2025 | PJM_ROM_2_PJM_E | PJM_ROM | PJM_E | Internal | Winter | B18 | 400 | 8000 | 0 | 80.23 | 80.22 | 0.01 | 0
2025 | PJM_ROM_2_PJM_E | PJM_ROM | PJM_E | Internal | Winter | B19 | 700 | 8000 | 0 | 76.4 | 76.39 | 0.01 | 0
2025 | PJM_ROM_2_PJM_E | PJM_ROM | PJM_E | Internal | Winter | B20 | 935 | 8000 | 0 | 69.86 | 69.85 | 0.01 | 0
2025 | PJM_ROM_2_PJM_ROR | PJM_ROM | PJM_ROR | Internal | Shoulder | B11 | 25 | 8000 | 1836.4 | 98.19 | 98.21 | 0.01 | 0
2025 | PJM_ROM_2_PJM_ROR | PJM_ROM | PJM_ROR | Internal | Shoulder | B12 | 200 | 8000 | 1324.44 | 85.53 | 85.55 | 0.01 | 0
2025 | PJM_ROM_2_PJM_ROR | PJM_ROM | PJM_ROR | Internal | Shoulder | B13 | 600 | 8000 | 1461 | 76.01 | 76.02 | 0.01 | 0
2025 | PJM_ROM_2_PJM_ROR | PJM_ROM | PJM_ROR | Internal | Shoulder | B14 | 900 | 8000 | 30.87 | 73.91 | 73.92 | 0.01 | 0
2025 | PJM_ROM_2_PJM_ROR | PJM_ROM | PJM_ROR | Internal | Shoulder | B15 | 1203 | 8000 | 0 | 67.72 | 67.71 | 0.01 | 0
2025 | PJM_ROM_2_PJM_ROR | PJM_ROM | PJM_ROR | Internal | Summer | B1 | 10 | 8000 | 0 | 751.19 | 751.18 | 0.01 | 0
2025 | PJM_ROM_2_PJM_ROR | PJM_ROM | PJM_ROR | Internal | Summer | B2 | 25 | 8000 | 0 | 729.77 | 638 | 0.01 | 0
2025 | PJM_ROM_2_PJM_ROR | PJM_ROM | PJM_ROR | Internal | Summer | B3 | 75 | 8000 | 0 | 115.31 | 115.3 | 0.01 | 0
2025 | PJM_ROM_2_PJM_ROR | PJM_ROM | PJM_ROR | Internal | Summer | B4 | 100 | 8000 | 0 | 109.24 | 109.23 | 0.01 | 0
2025 | PJM_ROM_2_PJM_ROR | PJM_ROM | PJM_ROR | Internal | Summer | B5 | 200 | 8000 | 497.85 | 109.22 | 109.23 | 0.01 | 0
2025 | PJM_ROM_2_PJM_ROR | PJM_ROM | PJM_ROR | Internal | Summer | B6 | 300 | 8000 | 3097.86 | 109.22 | 109.23 | 0.01 | 0
2025 | PJM_ROM_2_PJM_ROR | PJM_ROM | PJM_ROR | Internal | Summer | B7 | 400 | 8000 | 730.91 | 90.08 | 90.09 | 0.01 | 0
2025 | PJM_ROM_2_PJM_ROR | PJM_ROM | PJM_ROR | Internal | Summer | B8 | 500 | 8000 | 1098.57 | 74.69 | 74.7 | 0.01 | 0
2025 | PJM_ROM_2_PJM_ROR | PJM_ROM | PJM_ROR | Internal | Summer | B9 | 800 | 8000 | 0 | 69.53 | 69.52 | 0.01 | 0
2025 | PJM_ROM_2_PJM_ROR | PJM_ROM | PJM_ROR | Internal | Summer | B10 | 1262 | 8000 | 0 | 66.12 | 66.11 | 0.01 | 0
2025 | PJM_ROM_2_PJM_ROR | PJM_ROM | PJM_ROR | Internal | Winter | B16 | 25 | 8000 | 0 | 116.96 | 116.94 | 0.01 | 0
2025 | PJM_ROM_2_PJM_ROR | PJM_ROM | PJM_ROR | Internal | Winter | B17 | 100 | 8000 | 0 | 94.66 | 94.65 | 0.01 | 0
2025 | PJM_ROM_2_PJM_ROR | PJM_ROM | PJM_ROR | Internal | Winter | B18 | 400 | 8000 | 0 | 80.23 | 80.22 | 0.01 | 0
2025 | PJM_ROM_2_PJM_ROR | PJM_ROM | PJM_ROR | Internal | Winter | B19 | 700 | 8000 | 0 | 76.4 | 76.39 | 0.01 | 0
2025 | PJM_ROM_2_PJM_ROR | PJM_ROM | PJM_ROR | Internal | Winter | B20 | 935 | 8000 | 0 | 69.86 | 69.85 | 0.01 | 0
2025 | SOCO_2_ENT | SOCO | ENT | Internal | Shoulder | B11 | 25 | 2400 | 0 | 113.22 | 96.21 | 10 | 0
2025 | SOCO_2_ENT | SOCO | ENT | Internal | Shoulder | B12 | 200 | 2400 | 0 | 82.52 | 74.52 | 10 | 0
2025 | SOCO_2_ENT | SOCO | ENT | Internal | Shoulder | B13 | 600 | 2400 | 0 | 75.24 | 73.12 | 10 | 0
2025 | SOCO_2_ENT | SOCO | ENT | Internal | Shoulder | B14 | 900 | 2400 | 0 | 75.24 | 70.67 | 10 | 0
2025 | SOCO_2_ENT | SOCO | ENT | Internal | Shoulder | B15 | 1203 | 2400 | 0 | 72.59 | 70.67 | 10 | 0
2025 | SOCO_2_ENT | SOCO | ENT | Internal | Summer | B1 | 10 | 2400 | 0 | 751.18 | 734.18 | 10 | 0
2025 | SOCO_2_ENT | SOCO | ENT | Internal | Summer | B2 | 25 | 2400 | 0 | 634 | 621 | 10 | 0
2025 | SOCO_2_ENT | SOCO | ENT | Internal | Summer | B3 | 75 | 2400 | 0 | 126.45 | 118.45 | 10 | 0
2025 | SOCO_2_ENT | SOCO | ENT | Internal | Summer | B4 | 100 | 2400 | 0 | 120.41 | 117.65 | 10 | 0
2025 | SOCO_2_ENT | SOCO | ENT | Internal | Summer | B5 | 200 | 2400 | 0 | 118.02 | 110.02 | 10 | 0
2025 | SOCO_2_ENT | SOCO | ENT | Internal | Summer | B6 | 300 | 2400 | 0 | 118.02 | 110.02 | 10 | 0
2025 | SOCO_2_ENT | SOCO | ENT | Internal | Summer | B7 | 400 | 2400 | 0 | 105.09 | 88.09 | 10 | 0
2025 | SOCO_2_ENT | SOCO | ENT | Internal | Summer | B8 | 500 | 2400 | 0 | 88.38 | 72.7 | 10 | 0
2025 | SOCO_2_ENT | SOCO | ENT | Internal | Summer | B9 | 800 | 2400 | 0 | 77.04 | 71.61 | 10 | 0
2025 | SOCO_2_ENT | SOCO | ENT | Internal | Summer | B10 | 1262 | 2400 | 0 | 71.19 | 69.21 | 10 | 0
2025 | SOCO_2_ENT | SOCO | ENT | Internal | Winter | B16 | 25 | 2400 | 0 | 121.88 | 86.51 | 10 | 0
2025 | SOCO_2_ENT | SOCO | ENT | Internal | Winter | B17 | 100 | 2400 | 0 | 91.78 | 77.65 | 10 | 0
2025 | SOCO_2_ENT | SOCO | ENT | Internal | Winter | B18 | 400 | 2400 | 0 | 77.62 | 76.08 | 10 | 0
2025 | SOCO_2_ENT | SOCO | ENT | Internal | Winter | B19 | 700 | 2400 | 0 | 77.62 | 73.53 | 10 | 0
2025 | SOCO_2_ENT | SOCO | ENT | Internal | Winter | B20 | 935 | 2400 | 0 | 75.48 | 73.53 | 10 | 0
2025 | SOCO_2_FRCC | SOCO | FRCC | Internal | Shoulder | B11 | 25 | 3700 | 3365.94 | 113.22 | 123.22 | 10 | 0
2025 | SOCO_2_FRCC | SOCO | FRCC | Internal | Shoulder | B12 | 200 | 3700 | 0 | 82.52 | 83.28 | 10 | 0
2025 | SOCO_2_FRCC | SOCO | FRCC | Internal | Shoulder | B13 | 600 | 3700 | 0 | 75.24 | 81.22 | 10 | 0
2025 | SOCO_2_FRCC | SOCO | FRCC | Internal | Shoulder | B14 | 900 | 3700 | 0 | 75.24 | 77.82 | 10 | 0
2025 | SOCO_2_FRCC | SOCO | FRCC | Internal | Shoulder | B15 | 1203 | 3700 | 0 | 72.59 | 77.82 | 10 | 0
2025 | SOCO_2_FRCC | SOCO | FRCC | Internal | Summer | B1 | 10 | 3700 | 0 | 751.18 | 751.19 | 10 | 0
2025 | SOCO_2_FRCC | SOCO | FRCC | Internal | Summer | B2 | 25 | 3700 | 0 | 634 | 626.99 | 10 | 0
2025 | SOCO_2_FRCC | SOCO | FRCC | Internal | Summer | B3 | 75 | 3700 | 0 | 126.45 | 125.07 | 10 | 0
2025 | SOCO_2_FRCC | SOCO | FRCC | Internal | Summer | B4 | 100 | 3700 | 0 | 120.41 | 125.07 | 10 | 0
2025 | SOCO_2_FRCC | SOCO | FRCC | Internal | Summer | B5 | 200 | 3700 | 0 | 118.02 | 125.07 | 10 | 0
2025 | SOCO_2_FRCC | SOCO | FRCC | Internal | Summer | B6 | 300 | 3700 | 0 | 118.02 | 122 | 10 | 0
2025 | SOCO_2_FRCC | SOCO | FRCC | Internal | Summer | B7 | 400 | 3700 | 0 | 105.09 | 111.51 | 10 | 0
2025 | SOCO_2_FRCC | SOCO | FRCC | Internal | Summer | B8 | 500 | 3700 | 0 | 88.38 | 80.38 | 10 | 0
2025 | SOCO_2_FRCC | SOCO | FRCC | Internal | Summer | B9 | 800 | 3700 | 0 | 77.04 | 77.01 | 10 | 0
2025 | SOCO_2_FRCC | SOCO | FRCC | Internal | Summer | B10 | 1262 | 3700 | 0 | 71.19 | 77.01 | 10 | 0
2025 | SOCO_2_FRCC | SOCO | FRCC | Internal | Winter | B16 | 25 | 3700 | 0 | 121.88 | 126.9 | 10 | 0
2025 | SOCO_2_FRCC | SOCO | FRCC | Internal | Winter | B17 | 100 | 3700 | 0 | 91.78 | 83.78 | 10 | 0
2025 | SOCO_2_FRCC | SOCO | FRCC | Internal | Winter | B18 | 400 | 3700 | 0 | 77.62 | 82.37 | 10 | 0
2025 | SOCO_2_FRCC | SOCO | FRCC | Internal | Winter | B19 | 700 | 3700 | 0 | 77.62 | 80.28 | 10 | 0
2025 | SOCO_2_FRCC | SOCO | FRCC | Internal | Winter | B20 | 935 | 3700 | 0 | 75.48 | 80.28 | 10 | 0
2025 | SOCO_2_TVA_Transmission | SOCO | TVA_Transmission | Internal | Shoulder | B11 | 25 | 2600 | 0 | 113.22 | 104.21 | 10 | 0
2025 | SOCO_2_TVA_Transmission | SOCO | TVA_Transmission | Internal | Shoulder | B12 | 200 | 2600 | 0 | 82.52 | 82.52 | 10 | 0
2025 | SOCO_2_TVA_Transmission | SOCO | TVA_Transmission | Internal | Shoulder | B13 | 600 | 2600 | 0 | 75.24 | 78.01 | 10 | 0
2025 | SOCO_2_TVA_Transmission | SOCO | TVA_Transmission | Internal | Shoulder | B14 | 900 | 2600 | 0 | 75.24 | 75.27 | 10 | 0
2025 | SOCO_2_TVA_Transmission | SOCO | TVA_Transmission | Internal | Shoulder | B15 | 1203 | 2600 | 0 | 72.59 | 72.13 | 10 | 0
2025 | SOCO_2_TVA_Transmission | SOCO | TVA_Transmission | Internal | Summer | B1 | 10 | 2600 | 0 | 751.18 | 742.18 | 10 | 0
2025 | SOCO_2_TVA_Transmission | SOCO | TVA_Transmission | Internal | Summer | B2 | 25 | 2600 | 0 | 634 | 629 | 10 | 0
2025 | SOCO_2_TVA_Transmission | SOCO | TVA_Transmission | Internal | Summer | B3 | 75 | 2600 | 0 | 126.45 | 122.02 | 10 | 0
2025 | SOCO_2_TVA_Transmission | SOCO | TVA_Transmission | Internal | Summer | B4 | 100 | 2600 | 0 | 120.41 | 119.23 | 10 | 0
2025 | SOCO_2_TVA_Transmission | SOCO | TVA_Transmission | Internal | Summer | B5 | 200 | 2600 | 0 | 118.02 | 117.49 | 10 | 0
2025 | SOCO_2_TVA_Transmission | SOCO | TVA_Transmission | Internal | Summer | B6 | 300 | 2600 | 0 | 118.02 | 115.23 | 10 | 0
2025 | SOCO_2_TVA_Transmission | SOCO | TVA_Transmission | Internal | Summer | B7 | 400 | 2600 | 0 | 105.09 | 96.09 | 10 | 0
2025 | SOCO_2_TVA_Transmission | SOCO | TVA_Transmission | Internal | Summer | B8 | 500 | 2600 | 0 | 88.38 | 80.7 | 10 | 0
2025 | SOCO_2_TVA_Transmission | SOCO | TVA_Transmission | Internal | Summer | B9 | 800 | 2600 | 0 | 77.04 | 75.52 | 10 | 0
2025 | SOCO_2_TVA_Transmission | SOCO | TVA_Transmission | Internal | Summer | B10 | 1262 | 2600 | 0 | 71.19 | 72.11 | 10 | 0
2025 | SOCO_2_TVA_Transmission | SOCO | TVA_Transmission | Internal | Winter | B16 | 25 | 2600 | 0 | 121.88 | 112.88 | 10 | 0
2025 | SOCO_2_TVA_Transmission | SOCO | TVA_Transmission | Internal | Winter | B17 | 100 | 2600 | 0 | 91.78 | 85.65 | 10 | 0
2025 | SOCO_2_TVA_Transmission | SOCO | TVA_Transmission | Internal | Winter | B18 | 400 | 2600 | 0 | 77.62 | 79.66 | 10 | 0
2025 | SOCO_2_TVA_Transmission | SOCO | TVA_Transmission | Internal | Winter | B19 | 700 | 2600 | 0 | 77.62 | 79.15 | 10 | 0
2025 | SOCO_2_TVA_Transmission | SOCO | TVA_Transmission | Internal | Winter | B20 | 935 | 2600 | 0 | 75.48 | 73.99 | 10 | 0
2025 | SOCO_2_VACAR | SOCO | VACAR | Internal | Shoulder | B11 | 25 | 2000 | 0 | 113.22 | 106.22 | 10 | 0
2025 | SOCO_2_VACAR | SOCO | VACAR | Internal | Shoulder | B12 | 200 | 2000 | 0 | 82.52 | 91.55 | 10 | 0
2025 | SOCO_2_VACAR | SOCO | VACAR | Internal | Shoulder | B13 | 600 | 2000 | 0 | 75.24 | 82.02 | 10 | 0
2025 | SOCO_2_VACAR | SOCO | VACAR | Internal | Shoulder | B14 | 900 | 2000 | 0 | 75.24 | 79.92 | 10 | 0
2025 | SOCO_2_VACAR | SOCO | VACAR | Internal | Shoulder | B15 | 1203 | 2000 | 0 | 72.59 | 70.94 | 10 | 0
2025 | SOCO_2_VACAR | SOCO | VACAR | Internal | Summer | B1 | 10 | 2000 | 0 | 751.18 | 751.19 | 10 | 0
2025 | SOCO_2_VACAR | SOCO | VACAR | Internal | Summer | B2 | 25 | 2000 | 1056.11 | 634 | 644 | 10 | 0
2025 | SOCO_2_VACAR | SOCO | VACAR | Internal | Summer | B3 | 75 | 2000 | 0 | 126.45 | 121.3 | 10 | 0
2025 | SOCO_2_VACAR | SOCO | VACAR | Internal | Summer | B4 | 100 | 2000 | 0 | 120.41 | 121.03 | 10 | 0
2025 | SOCO_2_VACAR | SOCO | VACAR | Internal | Summer | B5 | 200 | 2000 | 0 | 118.02 | 121.03 | 10 | 0
2025 | SOCO_2_VACAR | SOCO | VACAR | Internal | Summer | B6 | 300 | 2000 | 0 | 118.02 | 117.63 | 10 | 0
2025 | SOCO_2_VACAR | SOCO | VACAR | Internal | Summer | B7 | 400 | 2000 | 0 | 105.09 | 98.52 | 10 | 0
2025 | SOCO_2_VACAR | SOCO | VACAR | Internal | Summer | B8 | 500 | 2000 | 0 | 88.38 | 83.39 | 10 | 0
2025 | SOCO_2_VACAR | SOCO | VACAR | Internal | Summer | B9 | 800 | 2000 | 0 | 77.04 | 75.52 | 10 | 0
2025 | SOCO_2_VACAR | SOCO | VACAR | Internal | Summer | B10 | 1262 | 2000 | 0 | 71.19 | 72.11 | 10 | 0
2025 | SOCO_2_VACAR | SOCO | VACAR | Internal | Winter | B16 | 25 | 2000 | 1639.94 | 121.88 | 131.88 | 10 | 0
2025 | SOCO_2_VACAR | SOCO | VACAR | Internal | Winter | B17 | 100 | 2000 | 1471.27 | 91.78 | 101.78 | 10 | 0
2025 | SOCO_2_VACAR | SOCO | VACAR | Internal | Winter | B18 | 400 | 2000 | 0 | 77.62 | 86.22 | 10 | 0
2025 | SOCO_2_VACAR | SOCO | VACAR | Internal | Winter | B19 | 700 | 2000 | 0 | 77.62 | 82.39 | 10 | 0
2025 | SOCO_2_VACAR | SOCO | VACAR | Internal | Winter | B20 | 935 | 2000 | 0 | 75.48 | 75.85 | 10 | 0
2025 | SPP_N_2_ENT | SPP_N | ENT | Internal | Shoulder | B11 | 25 | 1800 | 1730.43 | 91.21 | 96.21 | 5 | 0
2025 | SPP_N_2_ENT | SPP_N | ENT | Internal | Shoulder | B12 | 200 | 1800 | 112.14 | 69.52 | 74.52 | 5 | 0
2025 | SPP_N_2_ENT | SPP_N | ENT | Internal | Shoulder | B13 | 600 | 1800 | 1800 | 68.1 | 73.12 | 5 | 0.01
2025 | SPP_N_2_ENT | SPP_N | ENT | Internal | Shoulder | B14 | 900 | 1800 | 1800 | 42.96 | 70.67 | 5 | 22.7
2025 | SPP_N_2_ENT | SPP_N | ENT | Internal | Shoulder | B15 | 1203 | 1800 | 1800 | 0.01 | 70.67 | 5 | 65.66
2025 | SPP_N_2_ENT | SPP_N | ENT | Internal | Summer | B1 | 10 | 1800 | 1800 | 114.74 | 734.18 | 5 | 614.43
2025 | SPP_N_2_ENT | SPP_N | ENT | Internal | Summer | B2 | 25 | 1800 | 1800 | 114.74 | 621 | 5 | 501.26
2025 | SPP_N_2_ENT | SPP_N | ENT | Internal | Summer | B3 | 75 | 1800 | 0 | 114.74 | 118.45 | 5 | 0
2025 | SPP_N_2_ENT | SPP_N | ENT | Internal | Summer | B4 | 100 | 1800 | 18.36 | 112.65 | 117.65 | 5 | 0
2025 | SPP_N_2_ENT | SPP_N | ENT | Internal | Summer | B5 | 200 | 1800 | 0 | 110.4 | 110.02 | 5 | 0
2025 | SPP_N_2_ENT | SPP_N | ENT | Internal | Summer | B6 | 300 | 1800 | 258.46 | 105.02 | 110.02 | 5 | 0
2025 | SPP_N_2_ENT | SPP_N | ENT | Internal | Summer | B7 | 400 | 1800 | 267.97 | 83.09 | 88.09 | 5 | 0
2025 | SPP_N_2_ENT | SPP_N | ENT | Internal | Summer | B8 | 500 | 1800 | 0 | 70.25 | 72.7 | 5 | 0
2025 | SPP_N_2_ENT | SPP_N | ENT | Internal | Summer | B9 | 800 | 1800 | 0 | 69.07 | 71.61 | 5 | 0
2025 | SPP_N_2_ENT | SPP_N | ENT | Internal | Summer | B10 | 1262 | 1800 | 1800 | 61.88 | 69.21 | 5 | 2.33
2025 | SPP_N_2_ENT | SPP_N | ENT | Internal | Winter | B16 | 25 | 1800 | 1800 | 73.51 | 86.51 | 5 | 8
2025 | SPP_N_2_ENT | SPP_N | ENT | Internal | Winter | B17 | 100 | 1800 | 1711.49 | 72.65 | 77.65 | 5 | 0
2025 | SPP_N_2_ENT | SPP_N | ENT | Internal | Winter | B18 | 400 | 1800 | 1778.25 | 71.08 | 76.08 | 5 | 0
2025 | SPP_N_2_ENT | SPP_N | ENT | Internal | Winter | B19 | 700 | 1800 | 1800 | 67.48 | 73.53 | 5 | 1.05
2025 | SPP_N_2_ENT | SPP_N | ENT | Internal | Winter | B20 | 935 | 1800 | 1800 | 39.18 | 73.53 | 5 | 29.35
2025 | SPP_N_2_MISO_MO-IL | SPP_N | MISO_MO-IL | Internal | Shoulder | B11 | 25 | 2000 | 1797.13 | 91.21 | 96.21 | 5 | 0
2025 | SPP_N_2_MISO_MO-IL | SPP_N | MISO_MO-IL | Internal | Shoulder | B12 | 200 | 2000 | 995.77 | 69.52 | 74.52 | 5 | 0
2025 | SPP_N_2_MISO_MO-IL | SPP_N | MISO_MO-IL | Internal | Shoulder | B13 | 600 | 2000 | 195.24 | 68.1 | 73.1 | 5 | 0
2025 | SPP_N_2_MISO_MO-IL | SPP_N | MISO_MO-IL | Internal | Shoulder | B14 | 900 | 2000 | 2000 | 42.96 | 67.27 | 5 | 19.31
2025 | SPP_N_2_MISO_MO-IL | SPP_N | MISO_MO-IL | Internal | Shoulder | B15 | 1203 | 2000 | 2000 | 0.01 | 63.31 | 5 | 58.3
2025 | SPP_N_2_MISO_MO-IL | SPP_N | MISO_MO-IL | Internal | Summer | B1 | 10 | 2000 | 2000 | 114.74 | 726.18 | 5 | 606.43
2025 | SPP_N_2_MISO_MO-IL | SPP_N | MISO_MO-IL | Internal | Summer | B2 | 25 | 2000 | 2000 | 114.74 | 613 | 5 | 493.26
2025 | SPP_N_2_MISO_MO-IL | SPP_N | MISO_MO-IL | Internal | Summer | B3 | 75 | 2000 | 0 | 114.74 | 114.02 | 5 | 0
2025 | SPP_N_2_MISO_MO-IL | SPP_N | MISO_MO-IL | Internal | Summer | B4 | 100 | 2000 | 0 | 112.65 | 111.23 | 5 | 0
2025 | SPP_N_2_MISO_MO-IL | SPP_N | MISO_MO-IL | Internal | Summer | B5 | 200 | 2000 | 0 | 110.4 | 109.49 | 5 | 0
2025 | SPP_N_2_MISO_MO-IL | SPP_N | MISO_MO-IL | Internal | Summer | B6 | 300 | 2000 | 0 | 105.02 | 108.39 | 5 | 0
2025 | SPP_N_2_MISO_MO-IL | SPP_N | MISO_MO-IL | Internal | Summer | B7 | 400 | 2000 | 628.75 | 83.09 | 88.09 | 5 | 0
2025 | SPP_N_2_MISO_MO-IL | SPP_N | MISO_MO-IL | Internal | Summer | B8 | 500 | 2000 | 0 | 70.25 | 72.7 | 5 | 0
2025 | SPP_N_2_MISO_MO-IL | SPP_N | MISO_MO-IL | Internal | Summer | B9 | 800 | 2000 | 0 | 69.07 | 67.55 | 5 | 0
2025 | SPP_N_2_MISO_MO-IL | SPP_N | MISO_MO-IL | Internal | Summer | B10 | 1262 | 2000 | 0 | 61.88 | 64.11 | 5 | 0
2025 | SPP_N_2_MISO_MO-IL | SPP_N | MISO_MO-IL | Internal | Winter | B16 | 25 | 2000 | 1480.07 | 73.51 | 78.51 | 5 | 0
2025 | SPP_N_2_MISO_MO-IL | SPP_N | MISO_MO-IL | Internal | Winter | B17 | 100 | 2000 | 1887.86 | 72.65 | 77.65 | 5 | 0
2025 | SPP_N_2_MISO_MO-IL | SPP_N | MISO_MO-IL | Internal | Winter | B18 | 400 | 2000 | 0 | 71.08 | 72.48 | 5 | 0
2025 | SPP_N_2_MISO_MO-IL | SPP_N | MISO_MO-IL | Internal | Winter | B19 | 700 | 2000 | 408.02 | 67.48 | 72.48 | 5 | 0
2025 | SPP_N_2_MISO_MO-IL | SPP_N | MISO_MO-IL | Internal | Winter | B20 | 935 | 2000 | 2000 | 39.18 | 65.53 | 5 | 21.35
2025 | SPP_N_2_MISO_W | SPP_N | MISO_W | Internal | Shoulder | B11 | 25 | 750 | 0 | 91.21 | 96.19 | 5 | 0
2025 | SPP_N_2_MISO_W | SPP_N | MISO_W | Internal | Shoulder | B12 | 200 | 750 | 0 | 69.52 | 74.51 | 5 | 0
2025 | SPP_N_2_MISO_W | SPP_N | MISO_W | Internal | Shoulder | B13 | 600 | 750 | 0 | 68.1 | 70.24 | 5 | 0
2025 | SPP_N_2_MISO_W | SPP_N | MISO_W | Internal | Shoulder | B14 | 900 | 750 | 750 | 42.96 | 54.97 | 5 | 7.01
2025 | SPP_N_2_MISO_W | SPP_N | MISO_W | Internal | Shoulder | B15 | 1203 | 750 | 750 | 0.01 | 21.48 | 5 | 16.47
2025 | SPP_N_2_MISO_W | SPP_N | MISO_W | Internal | Summer | B1 | 10 | 750 | 750 | 114.74 | 290.78 | 5 | 171.03
2025 | SPP_N_2_MISO_W | SPP_N | MISO_W | Internal | Summer | B2 | 25 | 750 | 0 | 114.74 | 119.73 | 5 | 0
2025 | SPP_N_2_MISO_W | SPP_N | MISO_W | Internal | Summer | B3 | 75 | 750 | 0 | 114.74 | 114.01 | 5 | 0
2025 | SPP_N_2_MISO_W | SPP_N | MISO_W | Internal | Summer | B4 | 100 | 750 | 0 | 112.65 | 111.23 | 5 | 0
2025 | SPP_N_2_MISO_W | SPP_N | MISO_W | Internal | Summer | B5 | 200 | 750 | 0 | 110.4 | 110.39 | 5 | 0
2025 | SPP_N_2_MISO_W | SPP_N | MISO_W | Internal | Summer | B6 | 300 | 750 | 0 | 105.02 | 108.38 | 5 | 0
2025 | SPP_N_2_MISO_W | SPP_N | MISO_W | Internal | Summer | B7 | 400 | 750 | 0 | 83.09 | 88.08 | 5 | 0
2025 | SPP_N_2_MISO_W | SPP_N | MISO_W | Internal | Summer | B8 | 500 | 750 | 0 | 70.25 | 72.69 | 5 | 0
2025 | SPP_N_2_MISO_W | SPP_N | MISO_W | Internal | Summer | B9 | 800 | 750 | 0 | 69.07 | 67.53 | 5 | 0
2025 | SPP_N_2_MISO_W | SPP_N | MISO_W | Internal | Summer | B10 | 1262 | 750 | 0 | 61.88 | 64.1 | 5 | 0
2025 | SPP_N_2_MISO_W | SPP_N | MISO_W | Internal | Winter | B16 | 25 | 750 | 0 | 73.51 | 67.83 | 5 | 0
2025 | SPP_N_2_MISO_W | SPP_N | MISO_W | Internal | Winter | B17 | 100 | 750 | 0 | 72.65 | 72.47 | 5 | 0
2025 | SPP_N_2_MISO_W | SPP_N | MISO_W | Internal | Winter | B18 | 400 | 750 | 0 | 71.08 | 72.47 | 5 | 0
2025 | SPP_N_2_MISO_W | SPP_N | MISO_W | Internal | Winter | B19 | 700 | 750 | 0 | 67.48 | 72.47 | 5 | 0
2025 | SPP_N_2_MISO_W | SPP_N | MISO_W | Internal | Winter | B20 | 935 | 750 | 750 | 39.18 | 52.82 | 5 | 8.63
2025 | SPP_N_2_NE | SPP_N | NE | Internal | Shoulder | B11 | 25 | 330 | 0 | 91.21 | 91.19 | 0.01 | 0
2025 | SPP_N_2_NE | SPP_N | NE | Internal | Shoulder | B12 | 200 | 330 | 0 | 69.52 | 69.51 | 0.01 | 0
2025 | SPP_N_2_NE | SPP_N | NE | Internal | Shoulder | B13 | 600 | 330 | 0 | 68.1 | 65.24 | 0.01 | 0
2025 | SPP_N_2_NE | SPP_N | NE | Internal | Shoulder | B14 | 900 | 330 | 236.26 | 42.96 | 42.97 | 0.01 | 0
2025 | SPP_N_2_NE | SPP_N | NE | Internal | Shoulder | B15 | 1203 | 330 | 330 | 0.01 | 9.48 | 0.01 | 9.46
2025 | SPP_N_2_NE | SPP_N | NE | Internal | Summer | B1 | 10 | 330 | 330 | 114.74 | 278.78 | 0.01 | 164.02
2025 | SPP_N_2_NE | SPP_N | NE | Internal | Summer | B2 | 25 | 330 | 0 | 114.74 | 114.73 | 0.01 | 0
2025 | SPP_N_2_NE | SPP_N | NE | Internal | Summer | B3 | 75 | 330 | 0 | 114.74 | 113.96 | 0.01 | 0
2025 | SPP_N_2_NE | SPP_N | NE | Internal | Summer | B4 | 100 | 330 | 0 | 112.65 | 111.23 | 0.01 | 0
2025 | SPP_N_2_NE | SPP_N | NE | Internal | Summer | B5 | 200 | 330 | 0 | 110.4 | 110.39 | 0.01 | 0
2025 | SPP_N_2_NE | SPP_N | NE | Internal | Summer | B6 | 300 | 330 | 0 | 105.02 | 105.01 | 0.01 | 0
2025 | SPP_N_2_NE | SPP_N | NE | Internal | Summer | B7 | 400 | 330 | 0 | 83.09 | 83.08 | 0.01 | 0
2025 | SPP_N_2_NE | SPP_N | NE | Internal | Summer | B8 | 500 | 330 | 0 | 70.25 | 70.23 | 0.01 | 0
2025 | SPP_N_2_NE | SPP_N | NE | Internal | Summer | B9 | 800 | 330 | 0 | 69.07 | 67.53 | 0.01 | 0
2025 | SPP_N_2_NE | SPP_N | NE | Internal | Summer | B10 | 1262 | 330 | 0 | 61.88 | 59.1 | 0.01 | 0
2025 | SPP_N_2_NE | SPP_N | NE | Internal | Winter | B16 | 25 | 330 | 0 | 73.51 | 55.83 | 0.01 | 0
2025 | SPP_N_2_NE | SPP_N | NE | Internal | Winter | B17 | 100 | 330 | 0 | 72.65 | 60.47 | 0.01 | 0
2025 | SPP_N_2_NE | SPP_N | NE | Internal | Winter | B18 | 400 | 330 | 0 | 71.08 | 60.81 | 0.01 | 0
2025 | SPP_N_2_NE | SPP_N | NE | Internal | Winter | B19 | 700 | 330 | 0 | 67.48 | 60.81 | 0.01 | 0
2025 | SPP_N_2_NE | SPP_N | NE | Internal | Winter | B20 | 935 | 330 | 0 | 39.18 | 39.17 | 0.01 | 0
2025 | SPP_N_2_SPP_S | SPP_N | SPP_S | Internal | Shoulder | B11 | 25 | 4000 | 0 | 91.21 | 76.4 | 0.01 | 0
2025 | SPP_N_2_SPP_S | SPP_N | SPP_S | Internal | Shoulder | B12 | 200 | 4000 | 2519.42 | 69.52 | 69.53 | 0.01 | 0
2025 | SPP_N_2_SPP_S | SPP_N | SPP_S | Internal | Shoulder | B13 | 600 | 4000 | 2395.38 | 68.1 | 68.12 | 0.01 | 0
2025 | SPP_N_2_SPP_S | SPP_N | SPP_S | Internal | Shoulder | B14 | 900 | 4000 | 187.93 | 42.96 | 42.97 | 0.01 | 0
2025 | SPP_N_2_SPP_S | SPP_N | SPP_S | Internal | Shoulder | B15 | 1203 | 4000 | 0 | 0.01 | 0.01 | 0.01 | 0
2025 | SPP_N_2_SPP_S | SPP_N | SPP_S | Internal | Summer | B1 | 10 | 4000 | 0 | 114.74 | 72.29 | 0.01 | 0
2025 | SPP_N_2_SPP_S | SPP_N | SPP_S | Internal | Summer | B2 | 25 | 4000 | 0 | 114.74 | 100.19 | 0.01 | 0
2025 | SPP_N_2_SPP_S | SPP_N | SPP_S | Internal | Summer | B3 | 75 | 4000 | 0 | 114.74 | 113.45 | 0.01 | 0
2025 | SPP_N_2_SPP_S | SPP_N | SPP_S | Internal | Summer | B4 | 100 | 4000 | 0 | 112.65 | 109.85 | 0.01 | 0
2025 | SPP_N_2_SPP_S | SPP_N | SPP_S | Internal | Summer | B5 | 200 | 4000 | 0 | 110.4 | 100.19 | 0.01 | 0
2025 | SPP_N_2_SPP_S | SPP_N | SPP_S | Internal | Summer | B6 | 300 | 4000 | 0 | 105.02 | 100.19 | 0.01 | 0
2025 | SPP_N_2_SPP_S | SPP_N | SPP_S | Internal | Summer | B7 | 400 | 4000 | 0 | 83.09 | 83.09 | 0.01 | 0
2025 | SPP_N_2_SPP_S | SPP_N | SPP_S | Internal | Summer | B8 | 500 | 4000 | 1839.35 | 70.25 | 70.26 | 0.01 | 0
2025 | SPP_N_2_SPP_S | SPP_N | SPP_S | Internal | Summer | B9 | 800 | 4000 | 2771.97 | 69.07 | 69.08 | 0.01 | 0
2025 | SPP_N_2_SPP_S | SPP_N | SPP_S | Internal | Summer | B10 | 1262 | 4000 | 4000 | 61.88 | 64.21 | 0.01 | 2.32
2025 | SPP_N_2_SPP_S | SPP_N | SPP_S | Internal | Winter | B16 | 25 | 4000 | 1109.62 | 73.51 | 73.52 | 0.01 | 0
2025 | SPP_N_2_SPP_S | SPP_N | SPP_S | Internal | Winter | B17 | 100 | 4000 | 1677.41 | 72.65 | 72.66 | 0.01 | 0
2025 | SPP_N_2_SPP_S | SPP_N | SPP_S | Internal | Winter | B18 | 400 | 4000 | 2055.35 | 71.08 | 71.1 | 0.01 | 0
2025 | SPP_N_2_SPP_S | SPP_N | SPP_S | Internal | Winter | B19 | 700 | 4000 | 2715 | 67.48 | 67.49 | 0.01 | 0
2025 | SPP_N_2_SPP_S | SPP_N | SPP_S | Internal | Winter | B20 | 935 | 4000 | 1872.84 | 39.18 | 39.2 | 0.01 | 0
2025 | SPP_S_2_ENT | SPP_S | ENT | Internal | Shoulder | B11 | 25 | 850 | 850 | 76.4 | 96.21 | 5 | 14.8
2025 | SPP_S_2_ENT | SPP_S | ENT | Internal | Shoulder | B12 | 200 | 850 | 0 | 69.53 | 74.52 | 5 | 0
2025 | SPP_S_2_ENT | SPP_S | ENT | Internal | Shoulder | B13 | 600 | 850 | 748.93 | 68.12 | 73.12 | 5 | 0
2025 | SPP_S_2_ENT | SPP_S | ENT | Internal | Shoulder | B14 | 900 | 850 | 850 | 42.97 | 70.67 | 5 | 22.69
2025 | SPP_S_2_ENT | SPP_S | ENT | Internal | Shoulder | B15 | 1203 | 850 | 850 | 0.01 | 70.67 | 5 | 65.65
2025 | SPP_S_2_ENT | SPP_S | ENT | Internal | Summer | B1 | 10 | 850 | 850 | 72.29 | 734.18 | 5 | 656.88
2025 | SPP_S_2_ENT | SPP_S | ENT | Internal | Summer | B2 | 25 | 850 | 850 | 100.19 | 621 | 5 | 515.81
2025 | SPP_S_2_ENT | SPP_S | ENT | Internal | Summer | B3 | 75 | 850 | 819.87 | 113.45 | 118.45 | 5 | 0
2025 | SPP_S_2_ENT | SPP_S | ENT | Internal | Summer | B4 | 100 | 850 | 850 | 109.85 | 117.65 | 5 | 2.8
2025 | SPP_S_2_ENT | SPP_S | ENT | Internal | Summer | B5 | 200 | 850 | 850 | 100.19 | 110.02 | 5 | 4.83
2025 | SPP_S_2_ENT | SPP_S | ENT | Internal | Summer | B6 | 300 | 850 | 850 | 100.19 | 110.02 | 5 | 4.83
2025 | SPP_S_2_ENT | SPP_S | ENT | Internal | Summer | B7 | 400 | 850 | 67.97 | 83.09 | 88.09 | 5 | 0
2025 | SPP_S_2_ENT | SPP_S | ENT | Internal | Summer | B8 | 500 | 850 | 0 | 70.26 | 72.7 | 5 | 0
2025 | SPP_S_2_ENT | SPP_S | ENT | Internal | Summer | B9 | 800 | 850 | 0 | 69.08 | 71.61 | 5 | 0
2025 | SPP_S_2_ENT | SPP_S | ENT | Internal | Summer | B10 | 1262 | 850 | 815.92 | 64.21 | 69.21 | 5 | 0
2025 | SPP_S_2_ENT | SPP_S | ENT | Internal | Winter | B16 | 25 | 850 | 850 | 73.52 | 86.51 | 5 | 7.99
2025 | SPP_S_2_ENT | SPP_S | ENT | Internal | Winter | B17 | 100 | 850 | 0 | 72.66 | 77.65 | 5 | 0
2025 | SPP_S_2_ENT | SPP_S | ENT | Internal | Winter | B18 | 400 | 850 | 0 | 71.1 | 76.08 | 5 | 0
2025 | SPP_S_2_ENT | SPP_S | ENT | Internal | Winter | B19 | 700 | 850 | 850 | 67.49 | 73.53 | 5 | 1.04
2025 | SPP_S_2_ENT | SPP_S | ENT | Internal | Winter | B20 | 935 | 850 | 850 | 39.2 | 73.53 | 5 | 29.34
2025 | SPP_S_2_SPP_N | SPP_S | SPP_N | Internal | Shoulder | B11 | 25 | 640 | 640 | 76.4 | 91.21 | 0.01 | 14.79
2025 | SPP_S_2_SPP_N | SPP_S | SPP_N | Internal | Shoulder | B12 | 200 | 640 | 0 | 69.53 | 69.52 | 0.01 | 0
2025 | SPP_S_2_SPP_N | SPP_S | SPP_N | Internal | Shoulder | B13 | 600 | 640 | 0 | 68.12 | 68.1 | 0.01 | 0
2025 | SPP_S_2_SPP_N | SPP_S | SPP_N | Internal | Shoulder | B14 | 900 | 640 | 0 | 42.97 | 42.96 | 0.01 | 0
2025 | SPP_S_2_SPP_N | SPP_S | SPP_N | Internal | Shoulder | B15 | 1203 | 640 | 0 | 0.01 | 0.01 | 0.01 | 0
2025 | SPP_S_2_SPP_N | SPP_S | SPP_N | Internal | Summer | B1 | 10 | 640 | 640 | 72.29 | 114.74 | 0.01 | 42.44
2025 | SPP_S_2_SPP_N | SPP_S | SPP_N | Internal | Summer | B2 | 25 | 640 | 640 | 100.19 | 114.74 | 0.01 | 14.54
2025 | SPP_S_2_SPP_N | SPP_S | SPP_N | Internal | Summer | B3 | 75 | 640 | 640 | 113.45 | 114.74 | 0.01 | 1.28
2025 | SPP_S_2_SPP_N | SPP_S | SPP_N | Internal | Summer | B4 | 100 | 640 | 640 | 109.85 | 112.65 | 0.01 | 2.79
2025 | SPP_S_2_SPP_N | SPP_S | SPP_N | Internal | Summer | B5 | 200 | 640 | 640 | 100.19 | 110.4 | 0.01 | 10.2
2025 | SPP_S_2_SPP_N | SPP_S | SPP_N | Internal | Summer | B6 | 300 | 640 | 640 | 100.19 | 105.02 | 0.01 | 4.82
2025 | SPP_S_2_SPP_N | SPP_S | SPP_N | Internal | Summer | B7 | 400 | 640 | 0 | 83.09 | 83.09 | 0.01 | 0
2025 | SPP_S_2_SPP_N | SPP_S | SPP_N | Internal | Summer | B8 | 500 | 640 | 0 | 70.26 | 70.25 | 0.01 | 0
2025 | SPP_S_2_SPP_N | SPP_S | SPP_N | Internal | Summer | B9 | 800 | 640 | 0 | 69.08 | 69.07 | 0.01 | 0
2025 | SPP_S_2_SPP_N | SPP_S | SPP_N | Internal | Summer | B10 | 1262 | 640 | 0 | 64.21 | 61.88 | 0.01 | 0
2025 | SPP_S_2_SPP_N | SPP_S | SPP_N | Internal | Winter | B16 | 25 | 640 | 0 | 73.52 | 73.51 | 0.01 | 0
2025 | SPP_S_2_SPP_N | SPP_S | SPP_N | Internal | Winter | B17 | 100 | 640 | 0 | 72.66 | 72.65 | 0.01 | 0
2025 | SPP_S_2_SPP_N | SPP_S | SPP_N | Internal | Winter | B18 | 400 | 640 | 0 | 71.1 | 71.08 | 0.01 | 0
2025 | SPP_S_2_SPP_N | SPP_S | SPP_N | Internal | Winter | B19 | 700 | 640 | 0 | 67.49 | 67.48 | 0.01 | 0
2025 | SPP_S_2_SPP_N | SPP_S | SPP_N | Internal | Winter | B20 | 935 | 640 | 0 | 39.2 | 39.18 | 0.01 | 0
2025 | TVA_2_ENT | TVA | ENT | Internal | Shoulder | B11 | 25 | 500 | 0 | 104.22 | 96.21 | 9 | 0
2025 | TVA_2_ENT | TVA | ENT | Internal | Shoulder | B12 | 200 | 500 | 0 | 82.53 | 74.52 | 9 | 0
2025 | TVA_2_ENT | TVA | ENT | Internal | Shoulder | B13 | 600 | 500 | 0 | 75.28 | 73.12 | 9 | 0
2025 | TVA_2_ENT | TVA | ENT | Internal | Shoulder | B14 | 900 | 500 | 0 | 75.28 | 70.67 | 9 | 0
2025 | TVA_2_ENT | TVA | ENT | Internal | Shoulder | B15 | 1203 | 500 | 0 | 72.14 | 70.67 | 9 | 0
2025 | TVA_2_ENT | TVA | ENT | Internal | Summer | B1 | 10 | 500 | 0 | 742.19 | 734.18 | 9 | 0
2025 | TVA_2_ENT | TVA | ENT | Internal | Summer | B2 | 25 | 500 | 0 | 629.01 | 621 | 9 | 0
2025 | TVA_2_ENT | TVA | ENT | Internal | Summer | B3 | 75 | 500 | 0 | 122.03 | 118.45 | 9 | 0
2025 | TVA_2_ENT | TVA | ENT | Internal | Summer | B4 | 100 | 500 | 0 | 119.24 | 117.65 | 9 | 0
2025 | TVA_2_ENT | TVA | ENT | Internal | Summer | B5 | 200 | 500 | 0 | 117.5 | 110.02 | 9 | 0
2025 | TVA_2_ENT | TVA | ENT | Internal | Summer | B6 | 300 | 500 | 0 | 115.24 | 110.02 | 9 | 0
2025 | TVA_2_ENT | TVA | ENT | Internal | Summer | B7 | 400 | 500 | 0 | 96.1 | 88.09 | 9 | 0
2025 | TVA_2_ENT | TVA | ENT | Internal | Summer | B8 | 500 | 500 | 0 | 80.71 | 72.7 | 9 | 0
2025 | TVA_2_ENT | TVA | ENT | Internal | Summer | B9 | 800 | 500 | 0 | 75.53 | 71.61 | 9 | 0
2025 | TVA_2_ENT | TVA | ENT | Internal | Summer | B10 | 1262 | 500 | 0 | 72.12 | 69.21 | 9 | 0
2025 | TVA_2_ENT | TVA | ENT | Internal | Winter | B16 | 25 | 500 | 0 | 112.89 | 86.51 | 9 | 0
2025 | TVA_2_ENT | TVA | ENT | Internal | Winter | B17 | 100 | 500 | 0 | 85.66 | 77.65 | 9 | 0
2025 | TVA_2_ENT | TVA | ENT | Internal | Winter | B18 | 400 | 500 | 0 | 78.28 | 76.08 | 9 | 0
2025 | TVA_2_ENT | TVA | ENT | Internal | Winter | B19 | 700 | 500 | 0 | 78.28 | 73.53 | 9 | 0
2025 | TVA_2_ENT | TVA | ENT | Internal | Winter | B20 | 935 | 500 | 0 | 74.01 | 73.53 | 9 | 0
2025 | TVA_2_MISO_MO-IL | TVA | MISO_MO-IL | Internal | Shoulder | B11 | 25 | 50 | 0 | 104.22 | 96.21 | 9 | 0
2025 | TVA_2_MISO_MO-IL | TVA | MISO_MO-IL | Internal | Shoulder | B12 | 200 | 50 | 0 | 82.53 | 74.52 | 9 | 0
2025 | TVA_2_MISO_MO-IL | TVA | MISO_MO-IL | Internal | Shoulder | B13 | 600 | 50 | 0 | 75.28 | 73.1 | 9 | 0
2025 | TVA_2_MISO_MO-IL | TVA | MISO_MO-IL | Internal | Shoulder | B14 | 900 | 50 | 0 | 75.28 | 67.27 | 9 | 0
2025 | TVA_2_MISO_MO-IL | TVA | MISO_MO-IL | Internal | Shoulder | B15 | 1203 | 50 | 0 | 72.14 | 63.31 | 9 | 0
2025 | TVA_2_MISO_MO-IL | TVA | MISO_MO-IL | Internal | Summer | B1 | 10 | 50 | 0 | 742.19 | 726.18 | 9 | 0
2025 | TVA_2_MISO_MO-IL | TVA | MISO_MO-IL | Internal | Summer | B2 | 25 | 50 | 0 | 629.01 | 613 | 9 | 0
2025 | TVA_2_MISO_MO-IL | TVA | MISO_MO-IL | Internal | Summer | B3 | 75 | 50 | 0 | 122.03 | 114.02 | 9 | 0
2025 | TVA_2_MISO_MO-IL | TVA | MISO_MO-IL | Internal | Summer | B4 | 100 | 50 | 0 | 119.24 | 111.23 | 9 | 0
2025 | TVA_2_MISO_MO-IL | TVA | MISO_MO-IL | Internal | Summer | B5 | 200 | 50 | 0 | 117.5 | 109.49 | 9 | 0
2025 | TVA_2_MISO_MO-IL | TVA | MISO_MO-IL | Internal | Summer | B6 | 300 | 50 | 0 | 115.24 | 108.39 | 9 | 0
2025 | TVA_2_MISO_MO-IL | TVA | MISO_MO-IL | Internal | Summer | B7 | 400 | 50 | 0 | 96.1 | 88.09 | 9 | 0
2025 | TVA_2_MISO_MO-IL | TVA | MISO_MO-IL | Internal | Summer | B8 | 500 | 50 | 0 | 80.71 | 72.7 | 9 | 0
2025 | TVA_2_MISO_MO-IL | TVA | MISO_MO-IL | Internal | Summer | B9 | 800 | 50 | 0 | 75.53 | 67.55 | 9 | 0
2025 | TVA_2_MISO_MO-IL | TVA | MISO_MO-IL | Internal | Summer | B10 | 1262 | 50 | 0 | 72.12 | 64.11 | 9 | 0
2025 | TVA_2_MISO_MO-IL | TVA | MISO_MO-IL | Internal | Winter | B16 | 25 | 50 | 0 | 112.89 | 78.51 | 9 | 0
2025 | TVA_2_MISO_MO-IL | TVA | MISO_MO-IL | Internal | Winter | B17 | 100 | 50 | 0 | 85.66 | 77.65 | 9 | 0
2025 | TVA_2_MISO_MO-IL | TVA | MISO_MO-IL | Internal | Winter | B18 | 400 | 50 | 0 | 78.28 | 72.48 | 9 | 0
2025 | TVA_2_MISO_MO-IL | TVA | MISO_MO-IL | Internal | Winter | B19 | 700 | 50 | 0 | 78.28 | 72.48 | 9 | 0
2025 | TVA_2_MISO_MO-IL | TVA | MISO_MO-IL | Internal | Winter | B20 | 935 | 50 | 0 | 74.01 | 65.53 | 9 | 0
2025 | TVA_2_NonRTO_Midwest | TVA | NonRTO_Midwest | Internal | Shoulder | B11 | 25 | 100 | 0 | 104.22 | 104.22 | 9 | 0
2025 | TVA_2_NonRTO_Midwest | TVA | NonRTO_Midwest | Internal | Shoulder | B12 | 200 | 100 | 36.63 | 82.53 | 91.53 | 9 | 0
2025 | TVA_2_NonRTO_Midwest | TVA | NonRTO_Midwest | Internal | Shoulder | B13 | 600 | 100 | 0 | 75.28 | 83.97 | 9 | 0
2025 | TVA_2_NonRTO_Midwest | TVA | NonRTO_Midwest | Internal | Shoulder | B14 | 900 | 100 | 0 | 75.28 | 79.92 | 9 | 0
2025 | TVA_2_NonRTO_Midwest | TVA | NonRTO_Midwest | Internal | Shoulder | B15 | 1203 | 100 | 0 | 72.14 | 73.7 | 9 | 0
2025 | TVA_2_NonRTO_Midwest | TVA | NonRTO_Midwest | Internal | Summer | B1 | 10 | 100 | 0 | 742.19 | 734.18 | 9 | 0
2025 | TVA_2_NonRTO_Midwest | TVA | NonRTO_Midwest | Internal | Summer | B2 | 25 | 100 | 0 | 629.01 | 620.99 | 9 | 0
2025 | TVA_2_NonRTO_Midwest | TVA | NonRTO_Midwest | Internal | Summer | B3 | 75 | 100 | 0 | 122.03 | 122.01 | 9 | 0
2025 | TVA_2_NonRTO_Midwest | TVA | NonRTO_Midwest | Internal | Summer | B4 | 100 | 100 | 0 | 119.24 | 119.22 | 9 | 0
2025 | TVA_2_NonRTO_Midwest | TVA | NonRTO_Midwest | Internal | Summer | B5 | 200 | 100 | 0 | 117.5 | 116.38 | 9 | 0
2025 | TVA_2_NonRTO_Midwest | TVA | NonRTO_Midwest | Internal | Summer | B6 | 300 | 100 | 0 | 115.24 | 116.38 | 9 | 0
2025 | TVA_2_NonRTO_Midwest | TVA | NonRTO_Midwest | Internal | Summer | B7 | 400 | 100 | 0 | 96.1 | 96.08 | 9 | 0
2025 | TVA_2_NonRTO_Midwest | TVA | NonRTO_Midwest | Internal | Summer | B8 | 500 | 100 | 0 | 80.71 | 80.71 | 9 | 0
2025 | TVA_2_NonRTO_Midwest | TVA | NonRTO_Midwest | Internal | Summer | B9 | 800 | 100 | 0 | 75.53 | 75.53 | 9 | 0
2025 | TVA_2_NonRTO_Midwest | TVA | NonRTO_Midwest | Internal | Summer | B10 | 1262 | 100 | 0 | 72.12 | 72.11 | 9 | 0
2025 | TVA_2_NonRTO_Midwest | TVA | NonRTO_Midwest | Internal | Winter | B16 | 25 | 100 | 0 | 112.89 | 121.87 | 9 | 0
2025 | TVA_2_NonRTO_Midwest | TVA | NonRTO_Midwest | Internal | Winter | B17 | 100 | 100 | 100 | 85.66 | 100.64 | 9 | 5.98
2025 | TVA_2_NonRTO_Midwest | TVA | NonRTO_Midwest | Internal | Winter | B18 | 400 | 100 | 0 | 78.28 | 86.2 | 9 | 0
2025 | TVA_2_NonRTO_Midwest | TVA | NonRTO_Midwest | Internal | Winter | B19 | 700 | 100 | 0 | 78.28 | 82.38 | 9 | 0
2025 | TVA_2_NonRTO_Midwest | TVA | NonRTO_Midwest | Internal | Winter | B20 | 935 | 100 | 0 | 74.01 | 75.84 | 9 | 0
2025 | TVA_2_PJM_ROR | TVA | PJM_ROR | Internal | Shoulder | B11 | 25 | 500 | 0 | 104.22 | 98.21 | 9 | 0
2025 | TVA_2_PJM_ROR | TVA | PJM_ROR | Internal | Shoulder | B12 | 200 | 500 | 0 | 82.53 | 85.55 | 9 | 0
2025 | TVA_2_PJM_ROR | TVA | PJM_ROR | Internal | Shoulder | B13 | 600 | 500 | 0 | 75.28 | 76.02 | 9 | 0
2025 | TVA_2_PJM_ROR | TVA | PJM_ROR | Internal | Shoulder | B14 | 900 | 500 | 0 | 75.28 | 73.92 | 9 | 0
2025 | TVA_2_PJM_ROR | TVA | PJM_ROR | Internal | Shoulder | B15 | 1203 | 500 | 0 | 72.14 | 67.71 | 9 | 0
2025 | TVA_2_PJM_ROR | TVA | PJM_ROR | Internal | Summer | B1 | 10 | 500 | 0 | 742.19 | 751.18 | 9 | 0
2025 | TVA_2_PJM_ROR | TVA | PJM_ROR | Internal | Summer | B2 | 25 | 500 | 0 | 629.01 | 638 | 9 | 0
2025 | TVA_2_PJM_ROR | TVA | PJM_ROR | Internal | Summer | B3 | 75 | 500 | 0 | 122.03 | 115.3 | 9 | 0
2025 | TVA_2_PJM_ROR | TVA | PJM_ROR | Internal | Summer | B4 | 100 | 500 | 0 | 119.24 | 109.23 | 9 | 0
2025 | TVA_2_PJM_ROR | TVA | PJM_ROR | Internal | Summer | B5 | 200 | 500 | 0 | 117.5 | 109.23 | 9 | 0
2025 | TVA_2_PJM_ROR | TVA | PJM_ROR | Internal | Summer | B6 | 300 | 500 | 0 | 115.24 | 109.23 | 9 | 0
2025 | TVA_2_PJM_ROR | TVA | PJM_ROR | Internal | Summer | B7 | 400 | 500 | 0 | 96.1 | 90.09 | 9 | 0
2025 | TVA_2_PJM_ROR | TVA | PJM_ROR | Internal | Summer | B8 | 500 | 500 | 0 | 80.71 | 74.7 | 9 | 0
2025 | TVA_2_PJM_ROR | TVA | PJM_ROR | Internal | Summer | B9 | 800 | 500 | 0 | 75.53 | 69.52 | 9 | 0
2025 | TVA_2_PJM_ROR | TVA | PJM_ROR | Internal | Summer | B10 | 1262 | 500 | 0 | 72.12 | 66.11 | 9 | 0
2025 | TVA_2_PJM_ROR | TVA | PJM_ROR | Internal | Winter | B16 | 25 | 500 | 0 | 112.89 | 116.94 | 9 | 0
2025 | TVA_2_PJM_ROR | TVA | PJM_ROR | Internal | Winter | B17 | 100 | 500 | 0 | 85.66 | 94.65 | 9 | 0
2025 | TVA_2_PJM_ROR | TVA | PJM_ROR | Internal | Winter | B18 | 400 | 500 | 0 | 78.28 | 80.22 | 9 | 0
2025 | TVA_2_PJM_ROR | TVA | PJM_ROR | Internal | Winter | B19 | 700 | 500 | 0 | 78.28 | 76.39 | 9 | 0
2025 | TVA_2_PJM_ROR | TVA | PJM_ROR | Internal | Winter | B20 | 935 | 500 | 0 | 74.01 | 69.85 | 9 | 0
2025 | TVA_2_SOCO | TVA | SOCO | Internal | Shoulder | B11 | 25 | 500 | 164.49 | 104.22 | 113.22 | 9 | 0
2025 | TVA_2_SOCO | TVA | SOCO | Internal | Shoulder | B12 | 200 | 500 | 0 | 82.53 | 82.52 | 9 | 0
2025 | TVA_2_SOCO | TVA | SOCO | Internal | Shoulder | B13 | 600 | 500 | 0 | 75.28 | 75.24 | 9 | 0
2025 | TVA_2_SOCO | TVA | SOCO | Internal | Shoulder | B14 | 900 | 500 | 0 | 75.28 | 75.24 | 9 | 0
2025 | TVA_2_SOCO | TVA | SOCO | Internal | Shoulder | B15 | 1203 | 500 | 0 | 72.14 | 72.59 | 9 | 0
2025 | TVA_2_SOCO | TVA | SOCO | Internal | Summer | B1 | 10 | 500 | 0 | 742.19 | 751.18 | 9 | 0
2025 | TVA_2_SOCO | TVA | SOCO | Internal | Summer | B2 | 25 | 500 | 0 | 629.01 | 634 | 9 | 0
2025 | TVA_2_SOCO | TVA | SOCO | Internal | Summer | B3 | 75 | 500 | 0 | 122.03 | 126.45 | 9 | 0
2025 | TVA_2_SOCO | TVA | SOCO | Internal | Summer | B4 | 100 | 500 | 0 | 119.24 | 120.41 | 9 | 0
2025 | TVA_2_SOCO | TVA | SOCO | Internal | Summer | B5 | 200 | 500 | 0 | 117.5 | 118.02 | 9 | 0
2025 | TVA_2_SOCO | TVA | SOCO | Internal | Summer | B6 | 300 | 500 | 0 | 115.24 | 118.02 | 9 | 0
2025 | TVA_2_SOCO | TVA | SOCO | Internal | Summer | B7 | 400 | 500 | 0 | 96.1 | 105.09 | 9 | 0
2025 | TVA_2_SOCO | TVA | SOCO | Internal | Summer | B8 | 500 | 500 | 0 | 80.71 | 88.38 | 9 | 0
2025 | TVA_2_SOCO | TVA | SOCO | Internal | Summer | B9 | 800 | 500 | 0 | 75.53 | 77.04 | 9 | 0
2025 | TVA_2_SOCO | TVA | SOCO | Internal | Summer | B10 | 1262 | 500 | 0 | 72.12 | 71.19 | 9 | 0
2025 | TVA_2_SOCO | TVA | SOCO | Internal | Winter | B16 | 25 | 500 | 0 | 112.89 | 121.88 | 9 | 0
2025 | TVA_2_SOCO | TVA | SOCO | Internal | Winter | B17 | 100 | 500 | 0 | 85.66 | 91.78 | 9 | 0
2025 | TVA_2_SOCO | TVA | SOCO | Internal | Winter | B18 | 400 | 500 | 0 | 78.28 | 77.62 | 9 | 0
2025 | TVA_2_SOCO | TVA | SOCO | Internal | Winter | B19 | 700 | 500 | 0 | 78.28 | 77.62 | 9 | 0
2025 | TVA_2_SOCO | TVA | SOCO | Internal | Winter | B20 | 935 | 500 | 0 | 74.01 | 75.48 | 9 | 0
2025 | TVA_2_VACAR | TVA | VACAR | Internal | Shoulder | B11 | 25 | 150 | 0 | 104.22 | 106.22 | 9 | 0
2025 | TVA_2_VACAR | TVA | VACAR | Internal | Shoulder | B12 | 200 | 150 | 150 | 82.53 | 91.55 | 9 | 0.01
2025 | TVA_2_VACAR | TVA | VACAR | Internal | Shoulder | B13 | 600 | 150 | 0 | 75.28 | 82.02 | 9 | 0
2025 | TVA_2_VACAR | TVA | VACAR | Internal | Shoulder | B14 | 900 | 150 | 0 | 75.28 | 79.92 | 9 | 0
2025 | TVA_2_VACAR | TVA | VACAR | Internal | Shoulder | B15 | 1203 | 150 | 0 | 72.14 | 70.94 | 9 | 0
2025 | TVA_2_VACAR | TVA | VACAR | Internal | Summer | B1 | 10 | 150 | 70.36 | 742.19 | 751.19 | 9 | 0
2025 | TVA_2_VACAR | TVA | VACAR | Internal | Summer | B2 | 25 | 150 | 150 | 629.01 | 644 | 9 | 5.99
2025 | TVA_2_VACAR | TVA | VACAR | Internal | Summer | B3 | 75 | 150 | 0 | 122.03 | 121.3 | 9 | 0
2025 | TVA_2_VACAR | TVA | VACAR | Internal | Summer | B4 | 100 | 150 | 0 | 119.24 | 121.03 | 9 | 0
2025 | TVA_2_VACAR | TVA | VACAR | Internal | Summer | B5 | 200 | 150 | 0 | 117.5 | 121.03 | 9 | 0
2025 | TVA_2_VACAR | TVA | VACAR | Internal | Summer | B6 | 300 | 150 | 0 | 115.24 | 117.63 | 9 | 0
2025 | TVA_2_VACAR | TVA | VACAR | Internal | Summer | B7 | 400 | 150 | 0 | 96.1 | 98.52 | 9 | 0
2025 | TVA_2_VACAR | TVA | VACAR | Internal | Summer | B8 | 500 | 150 | 0 | 80.71 | 83.39 | 9 | 0
2025 | TVA_2_VACAR | TVA | VACAR | Internal | Summer | B9 | 800 | 150 | 0 | 75.53 | 75.52 | 9 | 0
2025 | TVA_2_VACAR | TVA | VACAR | Internal | Summer | B10 | 1262 | 150 | 0 | 72.12 | 72.11 | 9 | 0
2025 | TVA_2_VACAR | TVA | VACAR | Internal | Winter | B16 | 25 | 150 | 150 | 112.89 | 131.88 | 9 | 9.99
2025 | TVA_2_VACAR | TVA | VACAR | Internal | Winter | B17 | 100 | 150 | 150 | 85.66 | 101.78 | 9 | 7.12
2025 | TVA_2_VACAR | TVA | VACAR | Internal | Winter | B18 | 400 | 150 | 0 | 78.28 | 86.22 | 9 | 0
2025 | TVA_2_VACAR | TVA | VACAR | Internal | Winter | B19 | 700 | 150 | 0 | 78.28 | 82.39 | 9 | 0
2025 | TVA_2_VACAR | TVA | VACAR | Internal | Winter | B20 | 935 | 150 | 0 | 74.01 | 75.85 | 9 | 0
2025 | TVA_Transmission_2_ENT | TVA_Transmission | ENT | Internal | Shoulder | B11 | 25 | 3000 | 0 | 104.21 | 96.21 | 9 | 0
2025 | TVA_Transmission_2_ENT | TVA_Transmission | ENT | Internal | Shoulder | B12 | 200 | 3000 | 0 | 82.52 | 74.52 | 9 | 0
2025 | TVA_Transmission_2_ENT | TVA_Transmission | ENT | Internal | Shoulder | B13 | 600 | 3000 | 0 | 78.01 | 73.12 | 9 | 0
2025 | TVA_Transmission_2_ENT | TVA_Transmission | ENT | Internal | Shoulder | B14 | 900 | 3000 | 0 | 75.27 | 70.67 | 9 | 0
2025 | TVA_Transmission_2_ENT | TVA_Transmission | ENT | Internal | Shoulder | B15 | 1203 | 3000 | 0 | 72.13 | 70.67 | 9 | 0
2025 | TVA_Transmission_2_ENT | TVA_Transmission | ENT | Internal | Summer | B1 | 10 | 3000 | 0 | 742.18 | 734.18 | 9 | 0
2025 | TVA_Transmission_2_ENT | TVA_Transmission | ENT | Internal | Summer | B2 | 25 | 3000 | 0 | 629 | 621 | 9 | 0
2025 | TVA_Transmission_2_ENT | TVA_Transmission | ENT | Internal | Summer | B3 | 75 | 3000 | 0 | 122.02 | 118.45 | 9 | 0
2025 | TVA_Transmission_2_ENT | TVA_Transmission | ENT | Internal | Summer | B4 | 100 | 3000 | 0 | 119.23 | 117.65 | 9 | 0
2025 | TVA_Transmission_2_ENT | TVA_Transmission | ENT | Internal | Summer | B5 | 200 | 3000 | 0 | 117.49 | 110.02 | 9 | 0
2025 | TVA_Transmission_2_ENT | TVA_Transmission | ENT | Internal | Summer | B6 | 300 | 3000 | 0 | 115.23 | 110.02 | 9 | 0
2025 | TVA_Transmission_2_ENT | TVA_Transmission | ENT | Internal | Summer | B7 | 400 | 3000 | 0 | 96.09 | 88.09 | 9 | 0
2025 | TVA_Transmission_2_ENT | TVA_Transmission | ENT | Internal | Summer | B8 | 500 | 3000 | 0 | 80.7 | 72.7 | 9 | 0
2025 | TVA_Transmission_2_ENT | TVA_Transmission | ENT | Internal | Summer | B9 | 800 | 3000 | 0 | 75.52 | 71.61 | 9 | 0
2025 | TVA_Transmission_2_ENT | TVA_Transmission | ENT | Internal | Summer | B10 | 1262 | 3000 | 0 | 72.11 | 69.21 | 9 | 0
2025 | TVA_Transmission_2_ENT | TVA_Transmission | ENT | Internal | Winter | B16 | 25 | 3000 | 0 | 112.88 | 86.51 | 9 | 0
2025 | TVA_Transmission_2_ENT | TVA_Transmission | ENT | Internal | Winter | B17 | 100 | 3000 | 0 | 85.65 | 77.65 | 9 | 0
2025 | TVA_Transmission_2_ENT | TVA_Transmission | ENT | Internal | Winter | B18 | 400 | 3000 | 0 | 79.66 | 76.08 | 9 | 0
2025 | TVA_Transmission_2_ENT | TVA_Transmission | ENT | Internal | Winter | B19 | 700 | 3000 | 0 | 79.15 | 73.53 | 9 | 0
2025 | TVA_Transmission_2_ENT | TVA_Transmission | ENT | Internal | Winter | B20 | 935 | 3000 | 0 | 73.99 | 73.53 | 9 | 0
2025 | TVA_Transmission_2_NonRTO_Midwest | TVA_Transmission | NonRTO_Midwest | Internal | Shoulder | B11 | 25 | 700 | 0 | 104.21 | 104.22 | 9 | 0
2025 | TVA_Transmission_2_NonRTO_Midwest | TVA_Transmission | NonRTO_Midwest | Internal | Shoulder | B12 | 200 | 700 | 700 | 82.52 | 91.53 | 9 | 0.01
2025 | TVA_Transmission_2_NonRTO_Midwest | TVA_Transmission | NonRTO_Midwest | Internal | Shoulder | B13 | 600 | 700 | 0 | 78.01 | 83.97 | 9 | 0
2025 | TVA_Transmission_2_NonRTO_Midwest | TVA_Transmission | NonRTO_Midwest | Internal | Shoulder | B14 | 900 | 700 | 0 | 75.27 | 79.92 | 9 | 0
2025 | TVA_Transmission_2_NonRTO_Midwest | TVA_Transmission | NonRTO_Midwest | Internal | Shoulder | B15 | 1203 | 700 | 0 | 72.13 | 73.7 | 9 | 0
2025 | TVA_Transmission_2_NonRTO_Midwest | TVA_Transmission | NonRTO_Midwest | Internal | Summer | B1 | 10 | 700 | 0 | 742.18 | 734.18 | 9 | 0
2025 | TVA_Transmission_2_NonRTO_Midwest | TVA_Transmission | NonRTO_Midwest | Internal | Summer | B2 | 25 | 700 | 0 | 629 | 620.99 | 9 | 0
2025 | TVA_Transmission_2_NonRTO_Midwest | TVA_Transmission | NonRTO_Midwest | Internal | Summer | B3 | 75 | 700 | 0 | 122.02 | 122.01 | 9 | 0
2025 | TVA_Transmission_2_NonRTO_Midwest | TVA_Transmission | NonRTO_Midwest | Internal | Summer | B4 | 100 | 700 | 0 | 119.23 | 119.22 | 9 | 0
2025 | TVA_Transmission_2_NonRTO_Midwest | TVA_Transmission | NonRTO_Midwest | Internal | Summer | B5 | 200 | 700 | 0 | 117.49 | 116.38 | 9 | 0
2025 | TVA_Transmission_2_NonRTO_Midwest | TVA_Transmission | NonRTO_Midwest | Internal | Summer | B6 | 300 | 700 | 0 | 115.23 | 116.38 | 9 | 0
2025 | TVA_Transmission_2_NonRTO_Midwest | TVA_Transmission | NonRTO_Midwest | Internal | Summer | B7 | 400 | 700 | 0 | 96.09 | 96.08 | 9 | 0
2025 | TVA_Transmission_2_NonRTO_Midwest | TVA_Transmission | NonRTO_Midwest | Internal | Summer | B8 | 500 | 700 | 0 | 80.7 | 80.71 | 9 | 0
2025 | TVA_Transmission_2_NonRTO_Midwest | TVA_Transmission | NonRTO_Midwest | Internal | Summer | B9 | 800 | 700 | 0 | 75.52 | 75.53 | 9 | 0
2025 | TVA_Transmission_2_NonRTO_Midwest | TVA_Transmission | NonRTO_Midwest | Internal | Summer | B10 | 1262 | 700 | 0 | 72.11 | 72.11 | 9 | 0
2025 | TVA_Transmission_2_NonRTO_Midwest | TVA_Transmission | NonRTO_Midwest | Internal | Winter | B16 | 25 | 700 | 0 | 112.88 | 121.87 | 9 | 0
2025 | TVA_Transmission_2_NonRTO_Midwest | TVA_Transmission | NonRTO_Midwest | Internal | Winter | B17 | 100 | 700 | 700 | 85.65 | 100.64 | 9 | 5.99
2025 | TVA_Transmission_2_NonRTO_Midwest | TVA_Transmission | NonRTO_Midwest | Internal | Winter | B18 | 400 | 700 | 0 | 79.66 | 86.2 | 9 | 0
2025 | TVA_Transmission_2_NonRTO_Midwest | TVA_Transmission | NonRTO_Midwest | Internal | Winter | B19 | 700 | 700 | 0 | 79.15 | 82.38 | 9 | 0
2025 | TVA_Transmission_2_NonRTO_Midwest | TVA_Transmission | NonRTO_Midwest | Internal | Winter | B20 | 935 | 700 | 0 | 73.99 | 75.84 | 9 | 0
2025 | TVA_Transmission_2_PJM_ROR | TVA_Transmission | PJM_ROR | Internal | Shoulder | B11 | 25 | 2000 | 0 | 104.21 | 98.21 | 9 | 0
2025 | TVA_Transmission_2_PJM_ROR | TVA_Transmission | PJM_ROR | Internal | Shoulder | B12 | 200 | 2000 | 0 | 82.52 | 85.55 | 9 | 0
2025 | TVA_Transmission_2_PJM_ROR | TVA_Transmission | PJM_ROR | Internal | Shoulder | B13 | 600 | 2000 | 0 | 78.01 | 76.02 | 9 | 0
2025 | TVA_Transmission_2_PJM_ROR | TVA_Transmission | PJM_ROR | Internal | Shoulder | B14 | 900 | 2000 | 0 | 75.27 | 73.92 | 9 | 0
2025 | TVA_Transmission_2_PJM_ROR | TVA_Transmission | PJM_ROR | Internal | Shoulder | B15 | 1203 | 2000 | 0 | 72.13 | 67.71 | 9 | 0
2025 | TVA_Transmission_2_PJM_ROR | TVA_Transmission | PJM_ROR | Internal | Summer | B1 | 10 | 2000 | 329.29 | 742.18 | 751.18 | 9 | 0
2025 | TVA_Transmission_2_PJM_ROR | TVA_Transmission | PJM_ROR | Internal | Summer | B2 | 25 | 2000 | 1647.42 | 629 | 638 | 9 | 0
2025 | TVA_Transmission_2_PJM_ROR | TVA_Transmission | PJM_ROR | Internal | Summer | B3 | 75 | 2000 | 0 | 122.02 | 115.3 | 9 | 0
2025 | TVA_Transmission_2_PJM_ROR | TVA_Transmission | PJM_ROR | Internal | Summer | B4 | 100 | 2000 | 0 | 119.23 | 109.23 | 9 | 0
2025 | TVA_Transmission_2_PJM_ROR | TVA_Transmission | PJM_ROR | Internal | Summer | B5 | 200 | 2000 | 0 | 117.49 | 109.23 | 9 | 0
2025 | TVA_Transmission_2_PJM_ROR | TVA_Transmission | PJM_ROR | Internal | Summer | B6 | 300 | 2000 | 0 | 115.23 | 109.23 | 9 | 0
2025 | TVA_Transmission_2_PJM_ROR | TVA_Transmission | PJM_ROR | Internal | Summer | B7 | 400 | 2000 | 0 | 96.09 | 90.09 | 9 | 0
2025 | TVA_Transmission_2_PJM_ROR | TVA_Transmission | PJM_ROR | Internal | Summer | B8 | 500 | 2000 | 0 | 80.7 | 74.7 | 9 | 0
2025 | TVA_Transmission_2_PJM_ROR | TVA_Transmission | PJM_ROR | Internal | Summer | B9 | 800 | 2000 | 0 | 75.52 | 69.52 | 9 | 0
2025 | TVA_Transmission_2_PJM_ROR | TVA_Transmission | PJM_ROR | Internal | Summer | B10 | 1262 | 2000 | 0 | 72.11 | 66.11 | 9 | 0
2025 | TVA_Transmission_2_PJM_ROR | TVA_Transmission | PJM_ROR | Internal | Winter | B16 | 25 | 2000 | 0 | 112.88 | 116.94 | 9 | 0
2025 | TVA_Transmission_2_PJM_ROR | TVA_Transmission | PJM_ROR | Internal | Winter | B17 | 100 | 2000 | 1813.86 | 85.65 | 94.65 | 9 | 0
2025 | TVA_Transmission_2_PJM_ROR | TVA_Transmission | PJM_ROR | Internal | Winter | B18 | 400 | 2000 | 0 | 79.66 | 80.22 | 9 | 0
2025 | TVA_Transmission_2_PJM_ROR | TVA_Transmission | PJM_ROR | Internal | Winter | B19 | 700 | 2000 | 0 | 79.15 | 76.39 | 9 | 0
2025 | TVA_Transmission_2_PJM_ROR | TVA_Transmission | PJM_ROR | Internal | Winter | B20 | 935 | 2000 | 0 | 73.99 | 69.85 | 9 | 0
2025 | TVA_Transmission_2_SOCO | TVA_Transmission | SOCO | Internal | Shoulder | B11 | 25 | 3200 | 3200 | 104.21 | 113.22 | 9 | 0.01
2025 | TVA_Transmission_2_SOCO | TVA_Transmission | SOCO | Internal | Shoulder | B12 | 200 | 3200 | 0 | 82.52 | 82.52 | 9 | 0
2025 | TVA_Transmission_2_SOCO | TVA_Transmission | SOCO | Internal | Shoulder | B13 | 600 | 3200 | 0 | 78.01 | 75.24 | 9 | 0
2025 | TVA_Transmission_2_SOCO | TVA_Transmission | SOCO | Internal | Shoulder | B14 | 900 | 3200 | 0 | 75.27 | 75.24 | 9 | 0
2025 | TVA_Transmission_2_SOCO | TVA_Transmission | SOCO | Internal | Shoulder | B15 | 1203 | 3200 | 0 | 72.13 | 72.59 | 9 | 0
2025 | TVA_Transmission_2_SOCO | TVA_Transmission | SOCO | Internal | Summer | B1 | 10 | 3200 | 75.19 | 742.18 | 751.18 | 9 | 0
2025 | TVA_Transmission_2_SOCO | TVA_Transmission | SOCO | Internal | Summer | B2 | 25 | 3200 | 0 | 629 | 634 | 9 | 0
2025 | TVA_Transmission_2_SOCO | TVA_Transmission | SOCO | Internal | Summer | B3 | 75 | 3200 | 0 | 122.02 | 126.45 | 9 | 0
2025 | TVA_Transmission_2_SOCO | TVA_Transmission | SOCO | Internal | Summer | B4 | 100 | 3200 | 0 | 119.23 | 120.41 | 9 | 0
2025 | TVA_Transmission_2_SOCO | TVA_Transmission | SOCO | Internal | Summer | B5 | 200 | 3200 | 0 | 117.49 | 118.02 | 9 | 0
2025 | TVA_Transmission_2_SOCO | TVA_Transmission | SOCO | Internal | Summer | B6 | 300 | 3200 | 0 | 115.23 | 118.02 | 9 | 0
2025 | TVA_Transmission_2_SOCO | TVA_Transmission | SOCO | Internal | Summer | B7 | 400 | 3200 | 2068.77 | 96.09 | 105.09 | 9 | 0
2025 | TVA_Transmission_2_SOCO | TVA_Transmission | SOCO | Internal | Summer | B8 | 500 | 3200 | 0 | 80.7 | 88.38 | 9 | 0
2025 | TVA_Transmission_2_SOCO | TVA_Transmission | SOCO | Internal | Summer | B9 | 800 | 3200 | 0 | 75.52 | 77.04 | 9 | 0
2025 | TVA_Transmission_2_SOCO | TVA_Transmission | SOCO | Internal | Summer | B10 | 1262 | 3200 | 0 | 72.11 | 71.19 | 9 | 0
2025 | TVA_Transmission_2_SOCO | TVA_Transmission | SOCO | Internal | Winter | B16 | 25 | 3200 | 3196.3 | 112.88 | 121.88 | 9 | 0
2025 | TVA_Transmission_2_SOCO | TVA_Transmission | SOCO | Internal | Winter | B17 | 100 | 3200 | 0 | 85.65 | 91.78 | 9 | 0
2025 | TVA_Transmission_2_SOCO | TVA_Transmission | SOCO | Internal | Winter | B18 | 400 | 3200 | 0 | 79.66 | 77.62 | 9 | 0
2025 | TVA_Transmission_2_SOCO | TVA_Transmission | SOCO | Internal | Winter | B19 | 700 | 3200 | 0 | 79.15 | 77.62 | 9 | 0
2025 | TVA_Transmission_2_SOCO | TVA_Transmission | SOCO | Internal | Winter | B20 | 935 | 3200 | 0 | 73.99 | 75.48 | 9 | 0
2025 | TVA_Transmission_2_TVA | TVA_Transmission | TVA | Internal | Shoulder | B11 | 25 | 99999 | 1638.68 | 104.21 | 104.22 | 0.01 | 0
2025 | TVA_Transmission_2_TVA | TVA_Transmission | TVA | Internal | Shoulder | B12 | 200 | 99999 | 1430.4 | 82.52 | 82.53 | 0.01 | 0
2025 | TVA_Transmission_2_TVA | TVA_Transmission | TVA | Internal | Shoulder | B13 | 600 | 99999 | 0 | 78.01 | 75.28 | 0.01 | 0
2025 | TVA_Transmission_2_TVA | TVA_Transmission | TVA | Internal | Shoulder | B14 | 900 | 99999 | 1929.71 | 75.27 | 75.28 | 0.01 | 0
2025 | TVA_Transmission_2_TVA | TVA_Transmission | TVA | Internal | Shoulder | B15 | 1203 | 99999 | 4000 | 72.13 | 72.14 | 0.01 | 0
2025 | TVA_Transmission_2_TVA | TVA_Transmission | TVA | Internal | Summer | B1 | 10 | 99999 | 5101.93 | 742.18 | 742.19 | 0.01 | 0
2025 | TVA_Transmission_2_TVA | TVA_Transmission | TVA | Internal | Summer | B2 | 25 | 99999 | 4428.85 | 629 | 629.01 | 0.01 | 0
2025 | TVA_Transmission_2_TVA | TVA_Transmission | TVA | Internal | Summer | B3 | 75 | 99999 | 5180 | 122.02 | 122.03 | 0.01 | 0
2025 | TVA_Transmission_2_TVA | TVA_Transmission | TVA | Internal | Summer | B4 | 100 | 99999 | 4497.03 | 119.23 | 119.24 | 0.01 | 0
2025 | TVA_Transmission_2_TVA | TVA_Transmission | TVA | Internal | Summer | B5 | 200 | 99999 | 2931.03 | 117.49 | 117.5 | 0.01 | 0
2025 | TVA_Transmission_2_TVA | TVA_Transmission | TVA | Internal | Summer | B6 | 300 | 99999 | 715.44 | 115.23 | 115.24 | 0.01 | 0
2025 | TVA_Transmission_2_TVA | TVA_Transmission | TVA | Internal | Summer | B7 | 400 | 99999 | 166.12 | 96.09 | 96.1 | 0.01 | 0
2025 | TVA_Transmission_2_TVA | TVA_Transmission | TVA | Internal | Summer | B8 | 500 | 99999 | 196.49 | 80.7 | 80.71 | 0.01 | 0
2025 | TVA_Transmission_2_TVA | TVA_Transmission | TVA | Internal | Summer | B9 | 800 | 99999 | 171.78 | 75.52 | 75.53 | 0.01 | 0
2025 | TVA_Transmission_2_TVA | TVA_Transmission | TVA | Internal | Summer | B10 | 1262 | 99999 | 721.68 | 72.11 | 72.12 | 0.01 | 0
2025 | TVA_Transmission_2_TVA | TVA_Transmission | TVA | Internal | Winter | B16 | 25 | 99999 | 2003.7 | 112.88 | 112.89 | 0.01 | 0
2025 | TVA_Transmission_2_TVA | TVA_Transmission | TVA | Internal | Winter | B17 | 100 | 99999 | 1106.99 | 85.65 | 85.66 | 0.01 | 0
2025 | TVA_Transmission_2_TVA | TVA_Transmission | TVA | Internal | Winter | B18 | 400 | 99999 | 0 | 79.66 | 78.28 | 0.01 | 0
2025 | TVA_Transmission_2_TVA | TVA_Transmission | TVA | Internal | Winter | B19 | 700 | 99999 | 0 | 79.15 | 78.28 | 0.01 | 0
2025 | TVA_Transmission_2_TVA | TVA_Transmission | TVA | Internal | Winter | B20 | 935 | 99999 | 4000 | 73.99 | 74.01 | 0.01 | 0
2025 | TVA_Transmission_2_VACAR | TVA_Transmission | VACAR | Internal | Shoulder | B11 | 25 | 900 | 0 | 104.21 | 106.22 | 9 | 0
2025 | TVA_Transmission_2_VACAR | TVA_Transmission | VACAR | Internal | Shoulder | B12 | 200 | 900 | 900 | 82.52 | 91.55 | 9 | 0.02
2025 | TVA_Transmission_2_VACAR | TVA_Transmission | VACAR | Internal | Shoulder | B13 | 600 | 900 | 0 | 78.01 | 82.02 | 9 | 0
2025 | TVA_Transmission_2_VACAR | TVA_Transmission | VACAR | Internal | Shoulder | B14 | 900 | 900 | 0 | 75.27 | 79.92 | 9 | 0
2025 | TVA_Transmission_2_VACAR | TVA_Transmission | VACAR | Internal | Shoulder | B15 | 1203 | 900 | 0 | 72.13 | 70.94 | 9 | 0
2025 | TVA_Transmission_2_VACAR | TVA_Transmission | VACAR | Internal | Summer | B1 | 10 | 900 | 900 | 742.18 | 751.19 | 9 | 0.01
2025 | TVA_Transmission_2_VACAR | TVA_Transmission | VACAR | Internal | Summer | B2 | 25 | 900 | 900 | 629 | 644 | 9 | 6
2025 | TVA_Transmission_2_VACAR | TVA_Transmission | VACAR | Internal | Summer | B3 | 75 | 900 | 0 | 122.02 | 121.3 | 9 | 0
2025 | TVA_Transmission_2_VACAR | TVA_Transmission | VACAR | Internal | Summer | B4 | 100 | 900 | 0 | 119.23 | 121.03 | 9 | 0
2025 | TVA_Transmission_2_VACAR | TVA_Transmission | VACAR | Internal | Summer | B5 | 200 | 900 | 0 | 117.49 | 121.03 | 9 | 0
2025 | TVA_Transmission_2_VACAR | TVA_Transmission | VACAR | Internal | Summer | B6 | 300 | 900 | 0 | 115.23 | 117.63 | 9 | 0
2025 | TVA_Transmission_2_VACAR | TVA_Transmission | VACAR | Internal | Summer | B7 | 400 | 900 | 0 | 96.09 | 98.52 | 9 | 0
2025 | TVA_Transmission_2_VACAR | TVA_Transmission | VACAR | Internal | Summer | B8 | 500 | 900 | 0 | 80.7 | 83.39 | 9 | 0
2025 | TVA_Transmission_2_VACAR | TVA_Transmission | VACAR | Internal | Summer | B9 | 800 | 900 | 0 | 75.52 | 75.52 | 9 | 0
2025 | TVA_Transmission_2_VACAR | TVA_Transmission | VACAR | Internal | Summer | B10 | 1262 | 900 | 0 | 72.11 | 72.11 | 9 | 0
2025 | TVA_Transmission_2_VACAR | TVA_Transmission | VACAR | Internal | Winter | B16 | 25 | 900 | 900 | 112.88 | 131.88 | 9 | 10
2025 | TVA_Transmission_2_VACAR | TVA_Transmission | VACAR | Internal | Winter | B17 | 100 | 900 | 900 | 85.65 | 101.78 | 9 | 7.13
2025 | TVA_Transmission_2_VACAR | TVA_Transmission | VACAR | Internal | Winter | B18 | 400 | 900 | 0 | 79.66 | 86.22 | 9 | 0
2025 | TVA_Transmission_2_VACAR | TVA_Transmission | VACAR | Internal | Winter | B19 | 700 | 900 | 0 | 79.15 | 82.39 | 9 | 0
2025 | TVA_Transmission_2_VACAR | TVA_Transmission | VACAR | Internal | Winter | B20 | 935 | 900 | 0 | 73.99 | 75.85 | 9 | 0
2025 | VACAR_2_PJM_ROR | VACAR | PJM_ROR | Internal | Shoulder | B11 | 25 | 2000 | 0 | 106.22 | 98.21 | 7 | 0
2025 | VACAR_2_PJM_ROR | VACAR | PJM_ROR | Internal | Shoulder | B12 | 200 | 2000 | 0 | 91.55 | 85.55 | 7 | 0
2025 | VACAR_2_PJM_ROR | VACAR | PJM_ROR | Internal | Shoulder | B13 | 600 | 2000 | 0 | 82.02 | 76.02 | 7 | 0
2025 | VACAR_2_PJM_ROR | VACAR | PJM_ROR | Internal | Shoulder | B14 | 900 | 2000 | 0 | 79.92 | 73.92 | 7 | 0
2025 | VACAR_2_PJM_ROR | VACAR | PJM_ROR | Internal | Shoulder | B15 | 1203 | 2000 | 0 | 70.94 | 67.71 | 7 | 0
2025 | VACAR_2_PJM_ROR | VACAR | PJM_ROR | Internal | Summer | B1 | 10 | 2000 | 0 | 751.19 | 751.18 | 7 | 0
2025 | VACAR_2_PJM_ROR | VACAR | PJM_ROR | Internal | Summer | B2 | 25 | 2000 | 0 | 644 | 638 | 7 | 0
2025 | VACAR_2_PJM_ROR | VACAR | PJM_ROR | Internal | Summer | B3 | 75 | 2000 | 0 | 121.3 | 115.3 | 7 | 0
2025 | VACAR_2_PJM_ROR | VACAR | PJM_ROR | Internal | Summer | B4 | 100 | 2000 | 0 | 121.03 | 109.23 | 7 | 0
2025 | VACAR_2_PJM_ROR | VACAR | PJM_ROR | Internal | Summer | B5 | 200 | 2000 | 0 | 121.03 | 109.23 | 7 | 0
2025 | VACAR_2_PJM_ROR | VACAR | PJM_ROR | Internal | Summer | B6 | 300 | 2000 | 0 | 117.63 | 109.23 | 7 | 0
2025 | VACAR_2_PJM_ROR | VACAR | PJM_ROR | Internal | Summer | B7 | 400 | 2000 | 0 | 98.52 | 90.09 | 7 | 0
2025 | VACAR_2_PJM_ROR | VACAR | PJM_ROR | Internal | Summer | B8 | 500 | 2000 | 0 | 83.39 | 74.7 | 7 | 0
2025 | VACAR_2_PJM_ROR | VACAR | PJM_ROR | Internal | Summer | B9 | 800 | 2000 | 0 | 75.52 | 69.52 | 7 | 0
2025 | VACAR_2_PJM_ROR | VACAR | PJM_ROR | Internal | Summer | B10 | 1262 | 2000 | 0 | 72.11 | 66.11 | 7 | 0
2025 | VACAR_2_PJM_ROR | VACAR | PJM_ROR | Internal | Winter | B16 | 25 | 2000 | 0 | 131.88 | 116.94 | 7 | 0
2025 | VACAR_2_PJM_ROR | VACAR | PJM_ROR | Internal | Winter | B17 | 100 | 2000 | 0 | 101.78 | 94.65 | 7 | 0
2025 | VACAR_2_PJM_ROR | VACAR | PJM_ROR | Internal | Winter | B18 | 400 | 2000 | 0 | 86.22 | 80.22 | 7 | 0
2025 | VACAR_2_PJM_ROR | VACAR | PJM_ROR | Internal | Winter | B19 | 700 | 2000 | 0 | 82.39 | 76.39 | 7 | 0
2025 | VACAR_2_PJM_ROR | VACAR | PJM_ROR | Internal | Winter | B20 | 935 | 2000 | 0 | 75.85 | 69.85 | 7 | 0
2025 | VACAR_2_SOCO | VACAR | SOCO | Internal | Shoulder | B11 | 25 | 3000 | 1547.06 | 106.22 | 113.22 | 7 | 0
2025 | VACAR_2_SOCO | VACAR | SOCO | Internal | Shoulder | B12 | 200 | 3000 | 0 | 91.55 | 82.52 | 7 | 0
2025 | VACAR_2_SOCO | VACAR | SOCO | Internal | Shoulder | B13 | 600 | 3000 | 0 | 82.02 | 75.24 | 7 | 0
2025 | VACAR_2_SOCO | VACAR | SOCO | Internal | Shoulder | B14 | 900 | 3000 | 0 | 79.92 | 75.24 | 7 | 0
2025 | VACAR_2_SOCO | VACAR | SOCO | Internal | Shoulder | B15 | 1203 | 3000 | 0 | 70.94 | 72.59 | 7 | 0
2025 | VACAR_2_SOCO | VACAR | SOCO | Internal | Summer | B1 | 10 | 3000 | 0 | 751.19 | 751.18 | 7 | 0
2025 | VACAR_2_SOCO | VACAR | SOCO | Internal | Summer | B2 | 25 | 3000 | 0 | 644 | 634 | 7 | 0
2025 | VACAR_2_SOCO | VACAR | SOCO | Internal | Summer | B3 | 75 | 3000 | 0 | 121.3 | 126.45 | 7 | 0
2025 | VACAR_2_SOCO | VACAR | SOCO | Internal | Summer | B4 | 100 | 3000 | 0 | 121.03 | 120.41 | 7 | 0
2025 | VACAR_2_SOCO | VACAR | SOCO | Internal | Summer | B5 | 200 | 3000 | 0 | 121.03 | 118.02 | 7 | 0
2025 | VACAR_2_SOCO | VACAR | SOCO | Internal | Summer | B6 | 300 | 3000 | 0 | 117.63 | 118.02 | 7 | 0
2025 | VACAR_2_SOCO | VACAR | SOCO | Internal | Summer | B7 | 400 | 3000 | 0 | 98.52 | 105.09 | 7 | 0
2025 | VACAR_2_SOCO | VACAR | SOCO | Internal | Summer | B8 | 500 | 3000 | 0 | 83.39 | 88.38 | 7 | 0
2025 | VACAR_2_SOCO | VACAR | SOCO | Internal | Summer | B9 | 800 | 3000 | 0 | 75.52 | 77.04 | 7 | 0
2025 | VACAR_2_SOCO | VACAR | SOCO | Internal | Summer | B10 | 1262 | 3000 | 0 | 72.11 | 71.19 | 7 | 0
2025 | VACAR_2_SOCO | VACAR | SOCO | Internal | Winter | B16 | 25 | 3000 | 0 | 131.88 | 121.88 | 7 | 0
2025 | VACAR_2_SOCO | VACAR | SOCO | Internal | Winter | B17 | 100 | 3000 | 0 | 101.78 | 91.78 | 7 | 0
2025 | VACAR_2_SOCO | VACAR | SOCO | Internal | Winter | B18 | 400 | 3000 | 0 | 86.22 | 77.62 | 7 | 0
2025 | VACAR_2_SOCO | VACAR | SOCO | Internal | Winter | B19 | 700 | 3000 | 0 | 82.39 | 77.62 | 7 | 0
2025 | VACAR_2_SOCO | VACAR | SOCO | Internal | Winter | B20 | 935 | 3000 | 0 | 75.85 | 75.48 | 7 | 0
2025 | VACAR_2_TVA_Transmission | VACAR | TVA_Transmission | Internal | Shoulder | B11 | 25 | 900 | 0 | 106.22 | 104.21 | 7 | 0
2025 | VACAR_2_TVA_Transmission | VACAR | TVA_Transmission | Internal | Shoulder | B12 | 200 | 900 | 0 | 91.55 | 82.52 | 7 | 0
2025 | VACAR_2_TVA_Transmission | VACAR | TVA_Transmission | Internal | Shoulder | B13 | 600 | 900 | 0 | 82.02 | 78.01 | 7 | 0
2025 | VACAR_2_TVA_Transmission | VACAR | TVA_Transmission | Internal | Shoulder | B14 | 900 | 900 | 0 | 79.92 | 75.27 | 7 | 0
2025 | VACAR_2_TVA_Transmission | VACAR | TVA_Transmission | Internal | Shoulder | B15 | 1203 | 900 | 0 | 70.94 | 72.13 | 7 | 0
2025 | VACAR_2_TVA_Transmission | VACAR | TVA_Transmission | Internal | Summer | B1 | 10 | 900 | 0 | 751.19 | 742.18 | 7 | 0
2025 | VACAR_2_TVA_Transmission | VACAR | TVA_Transmission | Internal | Summer | B2 | 25 | 900 | 0 | 644 | 629 | 7 | 0
2025 | VACAR_2_TVA_Transmission | VACAR | TVA_Transmission | Internal | Summer | B3 | 75 | 900 | 0 | 121.3 | 122.02 | 7 | 0
2025 | VACAR_2_TVA_Transmission | VACAR | TVA_Transmission | Internal | Summer | B4 | 100 | 900 | 0 | 121.03 | 119.23 | 7 | 0
2025 | VACAR_2_TVA_Transmission | VACAR | TVA_Transmission | Internal | Summer | B5 | 200 | 900 | 0 | 121.03 | 117.49 | 7 | 0
2025 | VACAR_2_TVA_Transmission | VACAR | TVA_Transmission | Internal | Summer | B6 | 300 | 900 | 0 | 117.63 | 115.23 | 7 | 0
2025 | VACAR_2_TVA_Transmission | VACAR | TVA_Transmission | Internal | Summer | B7 | 400 | 900 | 0 | 98.52 | 96.09 | 7 | 0
2025 | VACAR_2_TVA_Transmission | VACAR | TVA_Transmission | Internal | Summer | B8 | 500 | 900 | 0 | 83.39 | 80.7 | 7 | 0
2025 | VACAR_2_TVA_Transmission | VACAR | TVA_Transmission | Internal | Summer | B9 | 800 | 900 | 0 | 75.52 | 75.52 | 7 | 0
2025 | VACAR_2_TVA_Transmission | VACAR | TVA_Transmission | Internal | Summer | B10 | 1262 | 900 | 0 | 72.11 | 72.11 | 7 | 0
2025 | VACAR_2_TVA_Transmission | VACAR | TVA_Transmission | Internal | Winter | B16 | 25 | 900 | 0 | 131.88 | 112.88 | 7 | 0
2025 | VACAR_2_TVA_Transmission | VACAR | TVA_Transmission | Internal | Winter | B17 | 100 | 900 | 0 | 101.78 | 85.65 | 7 | 0
2025 | VACAR_2_TVA_Transmission | VACAR | TVA_Transmission | Internal | Winter | B18 | 400 | 900 | 0 | 86.22 | 79.66 | 7 | 0
2025 | VACAR_2_TVA_Transmission | VACAR | TVA_Transmission | Internal | Winter | B19 | 700 | 900 | 0 | 82.39 | 79.15 | 7 | 0
2025 | VACAR_2_TVA_Transmission | VACAR | TVA_Transmission | Internal | Winter | B20 | 935 | 900 | 0 | 75.85 | 73.99 | 7 | 0
2030 | ENT_2_MISO_MO-IL | ENT | MISO_MO-IL | Internal | Shoulder | B11 | 25 | 2260 | 0 | 94.17 | 84.77 | 8 | 0
2030 | ENT_2_MISO_MO-IL | ENT | MISO_MO-IL | Internal | Shoulder | B12 | 200 | 2260 | 0 | 90.32 | 78.02 | 8 | 0
2030 | ENT_2_MISO_MO-IL | ENT | MISO_MO-IL | Internal | Shoulder | B13 | 600 | 2260 | 0 | 90.32 | 75.92 | 8 | 0
2030 | ENT_2_MISO_MO-IL | ENT | MISO_MO-IL | Internal | Shoulder | B14 | 900 | 2260 | 0 | 90.32 | 75.92 | 8 | 0
2030 | ENT_2_MISO_MO-IL | ENT | MISO_MO-IL | Internal | Shoulder | B15 | 1203 | 2260 | 0 | 78.65 | 70.65 | 8 | 0
2030 | ENT_2_MISO_MO-IL | ENT | MISO_MO-IL | Internal | Summer | B1 | 10 | 2260 | 0 | 734.18 | 143.63 | 8 | 0
2030 | ENT_2_MISO_MO-IL | ENT | MISO_MO-IL | Internal | Summer | B2 | 25 | 2260 | 0 | 728.18 | 146.49 | 8 | 0
2030 | ENT_2_MISO_MO-IL | ENT | MISO_MO-IL | Internal | Summer | B3 | 75 | 2260 | 0 | 151.54 | 144.19 | 8 | 0
2030 | ENT_2_MISO_MO-IL | ENT | MISO_MO-IL | Internal | Summer | B4 | 100 | 2260 | 0 | 148.79 | 140.79 | 8 | 0
2030 | ENT_2_MISO_MO-IL | ENT | MISO_MO-IL | Internal | Summer | B5 | 200 | 2260 | 0 | 136.2 | 140.79 | 8 | 0
2030 | ENT_2_MISO_MO-IL | ENT | MISO_MO-IL | Internal | Summer | B6 | 300 | 2260 | 0 | 101.13 | 102.11 | 8 | 0
2030 | ENT_2_MISO_MO-IL | ENT | MISO_MO-IL | Internal | Summer | B7 | 400 | 2260 | 0 | 92.5 | 90.58 | 8 | 0
2030 | ENT_2_MISO_MO-IL | ENT | MISO_MO-IL | Internal | Summer | B8 | 500 | 2260 | 0 | 92.5 | 86.19 | 8 | 0
2030 | ENT_2_MISO_MO-IL | ENT | MISO_MO-IL | Internal | Summer | B9 | 800 | 2260 | 0 | 90.83 | 82.83 | 8 | 0
2030 | ENT_2_MISO_MO-IL | ENT | MISO_MO-IL | Internal | Summer | B10 | 1262 | 2260 | 0 | 88.01 | 74.55 | 8 | 0
2030 | ENT_2_MISO_MO-IL | ENT | MISO_MO-IL | Internal | Winter | B16 | 25 | 2260 | 0 | 93.48 | 78.56 | 8 | 0
2030 | ENT_2_MISO_MO-IL | ENT | MISO_MO-IL | Internal | Winter | B17 | 100 | 2260 | 0 | 93.48 | 78.72 | 8 | 0
2030 | ENT_2_MISO_MO-IL | ENT | MISO_MO-IL | Internal | Winter | B18 | 400 | 2260 | 0 | 93.48 | 78.56 | 8 | 0
2030 | ENT_2_MISO_MO-IL | ENT | MISO_MO-IL | Internal | Winter | B19 | 700 | 2260 | 0 | 93.48 | 78.56 | 8 | 0
2030 | ENT_2_MISO_MO-IL | ENT | MISO_MO-IL | Internal | Winter | B20 | 935 | 2260 | 0 | 81.38 | 67.94 | 8 | 0
2030 | ENT_2_SOCO | ENT | SOCO | Internal | Shoulder | B11 | 25 | 2000 | 0 | 94.17 | 92.33 | 8 | 0
2030 | ENT_2_SOCO | ENT | SOCO | Internal | Shoulder | B12 | 200 | 2000 | 0 | 90.32 | 92.33 | 8 | 0
2030 | ENT_2_SOCO | ENT | SOCO | Internal | Shoulder | B13 | 600 | 2000 | 0 | 90.32 | 92.33 | 8 | 0
2030 | ENT_2_SOCO | ENT | SOCO | Internal | Shoulder | B14 | 900 | 2000 | 0 | 90.32 | 92.33 | 8 | 0
2030 | ENT_2_SOCO | ENT | SOCO | Internal | Shoulder | B15 | 1203 | 2000 | 0 | 78.65 | 83.4 | 8 | 0
2030 | ENT_2_SOCO | ENT | SOCO | Internal | Summer | B1 | 10 | 2000 | 2000 | 734.18 | 751.18 | 8 | 9
2030 | ENT_2_SOCO | ENT | SOCO | Internal | Summer | B2 | 25 | 2000 | 2000 | 728.18 | 741.19 | 8 | 5.01
2030 | ENT_2_SOCO | ENT | SOCO | Internal | Summer | B3 | 75 | 2000 | 0 | 151.54 | 159.51 | 8 | 0
2030 | ENT_2_SOCO | ENT | SOCO | Internal | Summer | B4 | 100 | 2000 | 0 | 148.79 | 138.79 | 8 | 0
2030 | ENT_2_SOCO | ENT | SOCO | Internal | Summer | B5 | 200 | 2000 | 0 | 136.2 | 134.2 | 8 | 0
2030 | ENT_2_SOCO | ENT | SOCO | Internal | Summer | B6 | 300 | 2000 | 0 | 101.13 | 99.13 | 8 | 0
2030 | ENT_2_SOCO | ENT | SOCO | Internal | Summer | B7 | 400 | 2000 | 0 | 92.5 | 90.83 | 8 | 0
2030 | ENT_2_SOCO | ENT | SOCO | Internal | Summer | B8 | 500 | 2000 | 0 | 92.5 | 90.83 | 8 | 0
2030 | ENT_2_SOCO | ENT | SOCO | Internal | Summer | B9 | 800 | 2000 | 0 | 90.83 | 90.83 | 8 | 0
2030 | ENT_2_SOCO | ENT | SOCO | Internal | Summer | B10 | 1262 | 2000 | 0 | 88.01 | 78.66 | 8 | 0
2030 | ENT_2_SOCO | ENT | SOCO | Internal | Winter | B16 | 25 | 2000 | 0 | 93.48 | 95.49 | 8 | 0
2030 | ENT_2_SOCO | ENT | SOCO | Internal | Winter | B17 | 100 | 2000 | 0 | 93.48 | 95.49 | 8 | 0
2030 | ENT_2_SOCO | ENT | SOCO | Internal | Winter | B18 | 400 | 2000 | 0 | 93.48 | 95.49 | 8 | 0
2030 | ENT_2_SOCO | ENT | SOCO | Internal | Winter | B19 | 700 | 2000 | 0 | 93.48 | 95.1 | 8 | 0
2030 | ENT_2_SOCO | ENT | SOCO | Internal | Winter | B20 | 935 | 2000 | 0 | 81.38 | 86.23 | 8 | 0
2030 | ENT_2_SPP_N | ENT | SPP_N | Internal | Shoulder | B11 | 25 | 1300 | 0 | 94.17 | 90.32 | 8 | 0
2030 | ENT_2_SPP_N | ENT | SPP_N | Internal | Shoulder | B12 | 200 | 1300 | 0 | 90.32 | 85.01 | 8 | 0
2030 | ENT_2_SPP_N | ENT | SPP_N | Internal | Shoulder | B13 | 600 | 1300 | 0 | 90.32 | 78.05 | 8 | 0
2030 | ENT_2_SPP_N | ENT | SPP_N | Internal | Shoulder | B14 | 900 | 1300 | 0 | 90.32 | 5.29 | 8 | 0
2030 | ENT_2_SPP_N | ENT | SPP_N | Internal | Shoulder | B15 | 1203 | 1300 | 0 | 78.65 | 0.01 | 8 | 0
2030 | ENT_2_SPP_N | ENT | SPP_N | Internal | Summer | B1 | 10 | 1300 | 0 | 734.18 | 138.63 | 8 | 0
2030 | ENT_2_SPP_N | ENT | SPP_N | Internal | Summer | B2 | 25 | 1300 | 0 | 728.18 | 146.56 | 8 | 0
2030 | ENT_2_SPP_N | ENT | SPP_N | Internal | Summer | B3 | 75 | 1300 | 0 | 151.54 | 146.56 | 8 | 0
2030 | ENT_2_SPP_N | ENT | SPP_N | Internal | Summer | B4 | 100 | 1300 | 0 | 148.79 | 146.56 | 8 | 0
2030 | ENT_2_SPP_N | ENT | SPP_N | Internal | Summer | B5 | 200 | 1300 | 0 | 136.2 | 140.81 | 8 | 0
2030 | ENT_2_SPP_N | ENT | SPP_N | Internal | Summer | B6 | 300 | 1300 | 0 | 101.13 | 109.12 | 8 | 0
2030 | ENT_2_SPP_N | ENT | SPP_N | Internal | Summer | B7 | 400 | 1300 | 0 | 92.5 | 92.78 | 8 | 0
2030 | ENT_2_SPP_N | ENT | SPP_N | Internal | Summer | B8 | 500 | 1300 | 0 | 92.5 | 88.63 | 8 | 0
2030 | ENT_2_SPP_N | ENT | SPP_N | Internal | Summer | B9 | 800 | 1300 | 0 | 90.83 | 88.43 | 8 | 0
2030 | ENT_2_SPP_N | ENT | SPP_N | Internal | Summer | B10 | 1262 | 1300 | 0 | 88.01 | 69.55 | 8 | 0
2030 | ENT_2_SPP_N | ENT | SPP_N | Internal | Winter | B16 | 25 | 1300 | 0 | 93.48 | 83.61 | 8 | 0
2030 | ENT_2_SPP_N | ENT | SPP_N | Internal | Winter | B17 | 100 | 1300 | 0 | 93.48 | 73.72 | 8 | 0
2030 | ENT_2_SPP_N | ENT | SPP_N | Internal | Winter | B18 | 400 | 1300 | 0 | 93.48 | 85.54 | 8 | 0
2030 | ENT_2_SPP_N | ENT | SPP_N | Internal | Winter | B19 | 700 | 1300 | 0 | 93.48 | 73.56 | 8 | 0
2030 | ENT_2_SPP_N | ENT | SPP_N | Internal | Winter | B20 | 935 | 1300 | 0 | 81.38 | 11.52 | 8 | 0
2030 | ENT_2_SPP_S | ENT | SPP_S | Internal | Shoulder | B11 | 25 | 1300 | 0 | 94.17 | 90.33 | 8 | 0
2030 | ENT_2_SPP_S | ENT | SPP_S | Internal | Shoulder | B12 | 200 | 1300 | 0 | 90.32 | 85.02 | 8 | 0
2030 | ENT_2_SPP_S | ENT | SPP_S | Internal | Shoulder | B13 | 600 | 1300 | 0 | 90.32 | 78.06 | 8 | 0
2030 | ENT_2_SPP_S | ENT | SPP_S | Internal | Shoulder | B14 | 900 | 1300 | 0 | 90.32 | 1.3 | 8 | 0
2030 | ENT_2_SPP_S | ENT | SPP_S | Internal | Shoulder | B15 | 1203 | 1300 | 0 | 78.65 | 0.01 | 8 | 0
2030 | ENT_2_SPP_S | ENT | SPP_S | Internal | Summer | B1 | 10 | 1300 | 0 | 734.18 | 88.64 | 8 | 0
2030 | ENT_2_SPP_S | ENT | SPP_S | Internal | Summer | B2 | 25 | 1300 | 0 | 728.18 | 139.16 | 8 | 0
2030 | ENT_2_SPP_S | ENT | SPP_S | Internal | Summer | B3 | 75 | 1300 | 0 | 151.54 | 146.54 | 8 | 0
2030 | ENT_2_SPP_S | ENT | SPP_S | Internal | Summer | B4 | 100 | 1300 | 0 | 148.79 | 142.86 | 8 | 0
2030 | ENT_2_SPP_S | ENT | SPP_S | Internal | Summer | B5 | 200 | 1300 | 0 | 136.2 | 128.87 | 8 | 0
2030 | ENT_2_SPP_S | ENT | SPP_S | Internal | Summer | B6 | 300 | 1300 | 271.87 | 101.13 | 109.13 | 8 | 0
2030 | ENT_2_SPP_S | ENT | SPP_S | Internal | Summer | B7 | 400 | 1300 | 0 | 92.5 | 92.79 | 8 | 0
2030 | ENT_2_SPP_S | ENT | SPP_S | Internal | Summer | B8 | 500 | 1300 | 0 | 92.5 | 88.64 | 8 | 0
2030 | ENT_2_SPP_S | ENT | SPP_S | Internal | Summer | B9 | 800 | 1300 | 0 | 90.83 | 88.44 | 8 | 0
2030 | ENT_2_SPP_S | ENT | SPP_S | Internal | Summer | B10 | 1262 | 1300 | 0 | 88.01 | 80.07 | 8 | 0
2030 | ENT_2_SPP_S | ENT | SPP_S | Internal | Winter | B16 | 25 | 1300 | 0 | 93.48 | 83.62 | 8 | 0
2030 | ENT_2_SPP_S | ENT | SPP_S | Internal | Winter | B17 | 100 | 1300 | 0 | 93.48 | 73.73 | 8 | 0
2030 | ENT_2_SPP_S | ENT | SPP_S | Internal | Winter | B18 | 400 | 1300 | 0 | 93.48 | 85.55 | 8 | 0
2030 | ENT_2_SPP_S | ENT | SPP_S | Internal | Winter | B19 | 700 | 1300 | 0 | 93.48 | 73.57 | 8 | 0
2030 | ENT_2_SPP_S | ENT | SPP_S | Internal | Winter | B20 | 935 | 1300 | 0 | 81.38 | 11.53 | 8 | 0
2030 | ENT_2_TVA_Transmission | ENT | TVA_Transmission | Internal | Shoulder | B11 | 25 | 2100 | 0 | 94.17 | 92.77 | 8 | 0
2030 | ENT_2_TVA_Transmission | ENT | TVA_Transmission | Internal | Shoulder | B12 | 200 | 2100 | 0 | 90.32 | 88.8 | 8 | 0
2030 | ENT_2_TVA_Transmission | ENT | TVA_Transmission | Internal | Shoulder | B13 | 600 | 2100 | 0 | 90.32 | 83.92 | 8 | 0
2030 | ENT_2_TVA_Transmission | ENT | TVA_Transmission | Internal | Shoulder | B14 | 900 | 2100 | 0 | 90.32 | 83.92 | 8 | 0
2030 | ENT_2_TVA_Transmission | ENT | TVA_Transmission | Internal | Shoulder | B15 | 1203 | 2100 | 0 | 78.65 | 80.53 | 8 | 0
2030 | ENT_2_TVA_Transmission | ENT | TVA_Transmission | Internal | Summer | B1 | 10 | 2100 | 1293.87 | 734.18 | 742.18 | 8 | 0
2030 | ENT_2_TVA_Transmission | ENT | TVA_Transmission | Internal | Summer | B2 | 25 | 2100 | 1678.63 | 728.18 | 736.18 | 8 | 0
2030 | ENT_2_TVA_Transmission | ENT | TVA_Transmission | Internal | Summer | B3 | 75 | 2100 | 0 | 151.54 | 152.19 | 8 | 0
2030 | ENT_2_TVA_Transmission | ENT | TVA_Transmission | Internal | Summer | B4 | 100 | 2100 | 0 | 148.79 | 148.79 | 8 | 0
2030 | ENT_2_TVA_Transmission | ENT | TVA_Transmission | Internal | Summer | B5 | 200 | 2100 | 122.81 | 136.2 | 144.2 | 8 | 0
2030 | ENT_2_TVA_Transmission | ENT | TVA_Transmission | Internal | Summer | B6 | 300 | 2100 | 285.72 | 101.13 | 109.13 | 8 | 0
2030 | ENT_2_TVA_Transmission | ENT | TVA_Transmission | Internal | Summer | B7 | 400 | 2100 | 0 | 92.5 | 95.73 | 8 | 0
2030 | ENT_2_TVA_Transmission | ENT | TVA_Transmission | Internal | Summer | B8 | 500 | 2100 | 0 | 92.5 | 94.19 | 8 | 0
2030 | ENT_2_TVA_Transmission | ENT | TVA_Transmission | Internal | Summer | B9 | 800 | 2100 | 0 | 90.83 | 90.83 | 8 | 0
2030 | ENT_2_TVA_Transmission | ENT | TVA_Transmission | Internal | Summer | B10 | 1262 | 2100 | 0 | 88.01 | 82.3 | 8 | 0
2030 | ENT_2_TVA_Transmission | ENT | TVA_Transmission | Internal | Winter | B16 | 25 | 2100 | 407.48 | 93.48 | 101.48 | 8 | 0
2030 | ENT_2_TVA_Transmission | ENT | TVA_Transmission | Internal | Winter | B17 | 100 | 2100 | 0 | 93.48 | 94.75 | 8 | 0
2030 | ENT_2_TVA_Transmission | ENT | TVA_Transmission | Internal | Winter | B18 | 400 | 2100 | 0 | 93.48 | 86.56 | 8 | 0
2030 | ENT_2_TVA_Transmission | ENT | TVA_Transmission | Internal | Winter | B19 | 700 | 2100 | 0 | 93.48 | 86.56 | 8 | 0
2030 | ENT_2_TVA_Transmission | ENT | TVA_Transmission | Internal | Winter | B20 | 935 | 2100 | 0 | 81.38 | 82.87 | 8 | 0
2030 | FRCC_2_SOCO | FRCC | SOCO | Internal | Shoulder | B11 | 25 | 900 | 0 | 97.57 | 92.33 | 8 | 0
2030 | FRCC_2_SOCO | FRCC | SOCO | Internal | Shoulder | B12 | 200 | 900 | 0 | 97.57 | 92.33 | 8 | 0
2030 | FRCC_2_SOCO | FRCC | SOCO | Internal | Shoulder | B13 | 600 | 900 | 0 | 97.57 | 92.33 | 8 | 0
2030 | FRCC_2_SOCO | FRCC | SOCO | Internal | Shoulder | B14 | 900 | 900 | 0 | 90.27 | 92.33 | 8 | 0
2030 | FRCC_2_SOCO | FRCC | SOCO | Internal | Shoulder | B15 | 1203 | 900 | 0 | 84.39 | 83.4 | 8 | 0
2030 | FRCC_2_SOCO | FRCC | SOCO | Internal | Summer | B1 | 10 | 900 | 0 | 751.19 | 751.18 | 8 | 0
2030 | FRCC_2_SOCO | FRCC | SOCO | Internal | Summer | B2 | 25 | 900 | 487.01 | 733.19 | 741.19 | 8 | 0
2030 | FRCC_2_SOCO | FRCC | SOCO | Internal | Summer | B3 | 75 | 900 | 535.3 | 151.51 | 159.51 | 8 | 0
2030 | FRCC_2_SOCO | FRCC | SOCO | Internal | Summer | B4 | 100 | 900 | 258.66 | 130.79 | 138.79 | 8 | 0
2030 | FRCC_2_SOCO | FRCC | SOCO | Internal | Summer | B5 | 200 | 900 | 900 | 108.1 | 134.2 | 8 | 18.1
2030 | FRCC_2_SOCO | FRCC | SOCO | Internal | Summer | B6 | 300 | 900 | 0 | 96.66 | 99.13 | 8 | 0
2030 | FRCC_2_SOCO | FRCC | SOCO | Internal | Summer | B7 | 400 | 900 | 0 | 96.66 | 90.83 | 8 | 0
2030 | FRCC_2_SOCO | FRCC | SOCO | Internal | Summer | B8 | 500 | 900 | 0 | 96.66 | 90.83 | 8 | 0
2030 | FRCC_2_SOCO | FRCC | SOCO | Internal | Summer | B9 | 800 | 900 | 0 | 96.66 | 90.83 | 8 | 0
2030 | FRCC_2_SOCO | FRCC | SOCO | Internal | Summer | B10 | 1262 | 900 | 0 | 83.61 | 78.66 | 8 | 0
2030 | FRCC_2_SOCO | FRCC | SOCO | Internal | Winter | B16 | 25 | 900 | 0 | 100.23 | 95.49 | 8 | 0
2030 | FRCC_2_SOCO | FRCC | SOCO | Internal | Winter | B17 | 100 | 900 | 0 | 100.23 | 95.49 | 8 | 0
2030 | FRCC_2_SOCO | FRCC | SOCO | Internal | Winter | B18 | 400 | 900 | 0 | 100 | 95.49 | 8 | 0
2030 | FRCC_2_SOCO | FRCC | SOCO | Internal | Winter | B19 | 700 | 900 | 900 | 86.65 | 95.1 | 8 | 0.45
2030 | FRCC_2_SOCO | FRCC | SOCO | Internal | Winter | B20 | 935 | 900 | 0 | 86.65 | 86.23 | 8 | 0
2030 | HQ_NEISO_2_NEISO | HQ_NEISO | NEISO | Internal | Shoulder | B11 | 25 | 99999 | 2920 | 73.07 | 73.08 | 0.01 | 0
2030 | HQ_NEISO_2_NEISO | HQ_NEISO | NEISO | Internal | Shoulder | B12 | 200 | 99999 | 2920 | 73.07 | 73.08 | 0.01 | 0
2030 | HQ_NEISO_2_NEISO | HQ_NEISO | NEISO | Internal | Shoulder | B13 | 600 | 99999 | 2920 | 73.07 | 73.08 | 0.01 | 0
2030 | HQ_NEISO_2_NEISO | HQ_NEISO | NEISO | Internal | Shoulder | B14 | 900 | 99999 | 2920 | 73.07 | 73.08 | 0.01 | 0
2030 | HQ_NEISO_2_NEISO | HQ_NEISO | NEISO | Internal | Shoulder | B15 | 1203 | 99999 | 1143.24 | 73.07 | 73.08 | 0.01 | 0
2030 | HQ_NEISO_2_NEISO | HQ_NEISO | NEISO | Internal | Summer | B1 | 10 | 99999 | 2920.1 | 740.18 | 740.19 | 0.01 | 0
2030 | HQ_NEISO_2_NEISO | HQ_NEISO | NEISO | Internal | Summer | B2 | 25 | 99999 | 2920.1 | 734.2 | 734.21 | 0.01 | 0
2030 | HQ_NEISO_2_NEISO | HQ_NEISO | NEISO | Internal | Summer | B3 | 75 | 99999 | 2920.1 | 113.12 | 113.13 | 0.01 | 0
2030 | HQ_NEISO_2_NEISO | HQ_NEISO | NEISO | Internal | Summer | B4 | 100 | 99999 | 2920.1 | 106.12 | 106.13 | 0.01 | 0
2030 | HQ_NEISO_2_NEISO | HQ_NEISO | NEISO | Internal | Summer | B5 | 200 | 99999 | 2920 | 82.58 | 82.59 | 0.01 | 0
2030 | HQ_NEISO_2_NEISO | HQ_NEISO | NEISO | Internal | Summer | B6 | 300 | 99999 | 2920 | 80.84 | 80.85 | 0.01 | 0
2030 | HQ_NEISO_2_NEISO | HQ_NEISO | NEISO | Internal | Summer | B7 | 400 | 99999 | 2920 | 77.81 | 77.82 | 0.01 | 0
2030 | HQ_NEISO_2_NEISO | HQ_NEISO | NEISO | Internal | Summer | B8 | 500 | 99999 | 2920 | 77.81 | 77.82 | 0.01 | 0
2030 | HQ_NEISO_2_NEISO | HQ_NEISO | NEISO | Internal | Summer | B9 | 800 | 99999 | 2920 | 77.81 | 77.82 | 0.01 | 0
2030 | HQ_NEISO_2_NEISO | HQ_NEISO | NEISO | Internal | Summer | B10 | 1262 | 99999 | 795.94 | 77.81 | 77.82 | 0.01 | 0
2030 | HQ_NEISO_2_NEISO | HQ_NEISO | NEISO | Internal | Winter | B16 | 25 | 99999 | 2920 | 82.05 | 82.06 | 0.01 | 0
2030 | HQ_NEISO_2_NEISO | HQ_NEISO | NEISO | Internal | Winter | B17 | 100 | 99999 | 2920 | 80.8 | 80.81 | 0.01 | 0
2030 | HQ_NEISO_2_NEISO | HQ_NEISO | NEISO | Internal | Winter | B18 | 400 | 99999 | 2920 | 80.8 | 80.81 | 0.01 | 0
2030 | HQ_NEISO_2_NEISO | HQ_NEISO | NEISO | Internal | Winter | B19 | 700 | 99999 | 2920 | 80.8 | 80.81 | 0.01 | 0
2030 | HQ_NEISO_2_NEISO | HQ_NEISO | NEISO | Internal | Winter | B20 | 935 | 99999 | 1233.58 | 80.8 | 80.81 | 0.01 | 0
2030 | HQ_NY_2_NYISO_A-F | HQ_NY | NYISO_A-F | Internal | Shoulder | B11 | 25 | 99999 | 1000 | 76.07 | 76.08 | 0.01 | 0
2030 | HQ_NY_2_NYISO_A-F | HQ_NY | NYISO_A-F | Internal | Shoulder | B12 | 200 | 99999 | 1000 | 85.71 | 85.72 | 0.01 | 0
2030 | HQ_NY_2_NYISO_A-F | HQ_NY | NYISO_A-F | Internal | Shoulder | B13 | 600 | 99999 | 1000 | 76.07 | 76.08 | 0.01 | 0
2030 | HQ_NY_2_NYISO_A-F | HQ_NY | NYISO_A-F | Internal | Shoulder | B14 | 900 | 99999 | 1000 | 76.07 | 76.08 | 0.01 | 0
2030 | HQ_NY_2_NYISO_A-F | HQ_NY | NYISO_A-F | Internal | Shoulder | B15 | 1203 | 99999 | 188.69 | 76.07 | 76.08 | 0.01 | 0
2030 | HQ_NY_2_NYISO_A-F | HQ_NY | NYISO_A-F | Internal | Summer | B1 | 10 | 99999 | 1000.1 | 110.12 | 110.13 | 0.01 | 0
2030 | HQ_NY_2_NYISO_A-F | HQ_NY | NYISO_A-F | Internal | Summer | B2 | 25 | 99999 | 1000.1 | 482.55 | 482.56 | 0.01 | 0
2030 | HQ_NY_2_NYISO_A-F | HQ_NY | NYISO_A-F | Internal | Summer | B3 | 75 | 99999 | 1000.1 | 110.12 | 110.13 | 0.01 | 0
2030 | HQ_NY_2_NYISO_A-F | HQ_NY | NYISO_A-F | Internal | Summer | B4 | 100 | 99999 | 1000.1 | 110.12 | 110.13 | 0.01 | 0
2030 | HQ_NY_2_NYISO_A-F | HQ_NY | NYISO_A-F | Internal | Summer | B5 | 200 | 99999 | 1000 | 86.33 | 86.34 | 0.01 | 0
2030 | HQ_NY_2_NYISO_A-F | HQ_NY | NYISO_A-F | Internal | Summer | B6 | 300 | 99999 | 1000 | 86.33 | 86.34 | 0.01 | 0
2030 | HQ_NY_2_NYISO_A-F | HQ_NY | NYISO_A-F | Internal | Summer | B7 | 400 | 99999 | 1000 | 84.58 | 84.59 | 0.01 | 0
2030 | HQ_NY_2_NYISO_A-F | HQ_NY | NYISO_A-F | Internal | Summer | B8 | 500 | 99999 | 1000 | 80.81 | 80.82 | 0.01 | 0
2030 | HQ_NY_2_NYISO_A-F | HQ_NY | NYISO_A-F | Internal | Summer | B9 | 800 | 99999 | 1000 | 80.81 | 80.82 | 0.01 | 0
2030 | HQ_NY_2_NYISO_A-F | HQ_NY | NYISO_A-F | Internal | Summer | B10 | 1262 | 99999 | 30.11 | 80.81 | 80.82 | 0.01 | 0
2030 | HQ_NY_2_NYISO_A-F | HQ_NY | NYISO_A-F | Internal | Winter | B16 | 25 | 99999 | 1000 | 85.05 | 85.06 | 0.01 | 0
2030 | HQ_NY_2_NYISO_A-F | HQ_NY | NYISO_A-F | Internal | Winter | B17 | 100 | 99999 | 1000 | 77.8 | 77.81 | 0.01 | 0
2030 | HQ_NY_2_NYISO_A-F | HQ_NY | NYISO_A-F | Internal | Winter | B18 | 400 | 99999 | 1000 | 77.8 | 77.81 | 0.01 | 0
2030 | HQ_NY_2_NYISO_A-F | HQ_NY | NYISO_A-F | Internal | Winter | B19 | 700 | 99999 | 1000 | 77.8 | 77.81 | 0.01 | 0
2030 | HQ_NY_2_NYISO_A-F | HQ_NY | NYISO_A-F | Internal | Winter | B20 | 935 | 99999 | 229.95 | 77.8 | 77.81 | 0.01 | 0
2030 | HQ_IESO_2_IESO | HQ_IESO | IESO | Internal | Shoulder | B11 | 25 | 99999 | 400 | 13.9 | 13.91 | 0.01 | 0
2030 | HQ_IESO_2_IESO | HQ_IESO | IESO | Internal | Shoulder | B12 | 200 | 99999 | 400 | 13.9 | 13.91 | 0.01 | 0
2030 | HQ_IESO_2_IESO | HQ_IESO | IESO | Internal | Shoulder | B13 | 600 | 99999 | 400 | 13.9 | 13.91 | 0.01 | 0
2030 | HQ_IESO_2_IESO | HQ_IESO | IESO | Internal | Shoulder | B14 | 900 | 99999 | 400 | 13.9 | 13.91 | 0.01 | 0
2030 | HQ_IESO_2_IESO | HQ_IESO | IESO | Internal | Shoulder | B15 | 1203 | 99999 | 75.48 | 13.9 | 13.91 | 0.01 | 0
2030 | HQ_IESO_2_IESO | HQ_IESO | IESO | Internal | Summer | B1 | 10 | 99999 | 400 | 85.9 | 85.91 | 0.01 | 0
2030 | HQ_IESO_2_IESO | HQ_IESO | IESO | Internal | Summer | B2 | 25 | 99999 | 400 | 85.9 | 85.91 | 0.01 | 0
2030 | HQ_IESO_2_IESO | HQ_IESO | IESO | Internal | Summer | B3 | 75 | 99999 | 400 | 85.9 | 85.91 | 0.01 | 0
2030 | HQ_IESO_2_IESO | HQ_IESO | IESO | Internal | Summer | B4 | 100 | 99999 | 400 | 11.67 | 11.69 | 0.01 | 0
2030 | HQ_IESO_2_IESO | HQ_IESO | IESO | Internal | Summer | B5 | 200 | 99999 | 400 | 11.67 | 11.69 | 0.01 | 0
2030 | HQ_IESO_2_IESO | HQ_IESO | IESO | Internal | Summer | B6 | 300 | 99999 | 400 | 11.67 | 11.69 | 0.01 | 0
2030 | HQ_IESO_2_IESO | HQ_IESO | IESO | Internal | Summer | B7 | 400 | 99999 | 400 | 11.67 | 11.69 | 0.01 | 0
2030 | HQ_IESO_2_IESO | HQ_IESO | IESO | Internal | Summer | B8 | 500 | 99999 | 400 | 11.67 | 11.69 | 0.01 | 0
2030 | HQ_IESO_2_IESO | HQ_IESO | IESO | Internal | Summer | B9 | 800 | 99999 | 400 | 11.67 | 11.69 | 0.01 | 0
2030 | HQ_IESO_2_IESO | HQ_IESO | IESO | Internal | Summer | B10 | 1262 | 99999 | 12.04 | 11.67 | 11.69 | 0.01 | 0
2030 | HQ_IESO_2_IESO | HQ_IESO | IESO | Internal | Winter | B16 | 25 | 99999 | 400 | 13.9 | 13.91 | 0.01 | 0
2030 | HQ_IESO_2_IESO | HQ_IESO | IESO | Internal | Winter | B17 | 100 | 99999 | 400 | 13.9 | 13.91 | 0.01 | 0
2030 | HQ_IESO_2_IESO | HQ_IESO | IESO | Internal | Winter | B18 | 400 | 99999 | 400 | 13.9 | 13.91 | 0.01 | 0
2030 | HQ_IESO_2_IESO | HQ_IESO | IESO | Internal | Winter | B19 | 700 | 99999 | 400 | 13.9 | 13.91 | 0.01 | 0
2030 | HQ_IESO_2_IESO | HQ_IESO | IESO | Internal | Winter | B20 | 935 | 99999 | 91.98 | 13.9 | 13.91 | 0.01 | 0
2030 | IESO_2_MAPP_CA | IESO | MAPP_CA | Internal | Shoulder | B11 | 25 | 262 | 157.69 | 13.91 | 20.91 | 7 | 0
2030 | IESO_2_MAPP_CA | IESO | MAPP_CA | Internal | Shoulder | B12 | 200 | 262 | 262 | 13.91 | 33.07 | 7 | 12.16
2030 | IESO_2_MAPP_CA | IESO | MAPP_CA | Internal | Shoulder | B13 | 600 | 262 | 249.62 | 13.91 | 20.91 | 7 | 0
2030 | IESO_2_MAPP_CA | IESO | MAPP_CA | Internal | Shoulder | B14 | 900 | 262 | 123.13 | 13.91 | 20.91 | 7 | 0
2030 | IESO_2_MAPP_CA | IESO | MAPP_CA | Internal | Shoulder | B15 | 1203 | 262 | 98.37 | 13.91 | 20.91 | 7 | 0
2030 | IESO_2_MAPP_CA | IESO | MAPP_CA | Internal | Summer | B1 | 10 | 262 | 0 | 85.91 | 74.28 | 7 | 0
2030 | IESO_2_MAPP_CA | IESO | MAPP_CA | Internal | Summer | B2 | 25 | 262 | 0 | 85.91 | 77.91 | 7 | 0
2030 | IESO_2_MAPP_CA | IESO | MAPP_CA | Internal | Summer | B3 | 75 | 262 | 0 | 85.91 | 77.91 | 7 | 0
2030 | IESO_2_MAPP_CA | IESO | MAPP_CA | Internal | Summer | B4 | 100 | 262 | 262 | 11.69 | 74.28 | 7 | 55.59
2030 | IESO_2_MAPP_CA | IESO | MAPP_CA | Internal | Summer | B5 | 200 | 262 | 262 | 11.69 | 74.28 | 7 | 55.59
2030 | IESO_2_MAPP_CA | IESO | MAPP_CA | Internal | Summer | B6 | 300 | 262 | 262 | 11.69 | 74.28 | 7 | 55.59
2030 | IESO_2_MAPP_CA | IESO | MAPP_CA | Internal | Summer | B7 | 400 | 262 | 262 | 11.69 | 74.28 | 7 | 55.59
2030 | IESO_2_MAPP_CA | IESO | MAPP_CA | Internal | Summer | B8 | 500 | 262 | 262 | 11.69 | 74.28 | 7 | 55.59
2030 | IESO_2_MAPP_CA | IESO | MAPP_CA | Internal | Summer | B9 | 800 | 262 | 262 | 11.69 | 74.28 | 7 | 55.59
2030 | IESO_2_MAPP_CA | IESO | MAPP_CA | Internal | Summer | B10 | 1262 | 262 | 262 | 11.69 | 74.28 | 7 | 55.59
2030 | IESO_2_MAPP_CA | IESO | MAPP_CA | Internal | Winter | B16 | 25 | 262 | 262 | 13.91 | 76.6 | 7 | 55.69
2030 | IESO_2_MAPP_CA | IESO | MAPP_CA | Internal | Winter | B17 | 100 | 262 | 262 | 13.91 | 76.6 | 7 | 55.69
2030 | IESO_2_MAPP_CA | IESO | MAPP_CA | Internal | Winter | B18 | 400 | 262 | 262 | 13.91 | 78.53 | 7 | 57.62
2030 | IESO_2_MAPP_CA | IESO | MAPP_CA | Internal | Winter | B19 | 700 | 262 | 262 | 13.91 | 78.53 | 7 | 57.62
2030 | IESO_2_MAPP_CA | IESO | MAPP_CA | Internal | Winter | B20 | 935 | 262 | 262 | 13.91 | 76.6 | 7 | 55.69
2030 | IESO_2_MISO_MI | IESO | MISO_MI | Internal | Shoulder | B11 | 25 | 1840 | 1840 | 13.91 | 87.27 | 7 | 66.36
2030 | IESO_2_MISO_MI | IESO | MISO_MI | Internal | Shoulder | B12 | 200 | 1840 | 1840 | 13.91 | 87.27 | 7 | 66.36
2030 | IESO_2_MISO_MI | IESO | MISO_MI | Internal | Shoulder | B13 | 600 | 1840 | 1840 | 13.91 | 86.64 | 7 | 65.73
2030 | IESO_2_MISO_MI | IESO | MISO_MI | Internal | Shoulder | B14 | 900 | 1840 | 1840 | 13.91 | 75.92 | 7 | 55.01
2030 | IESO_2_MISO_MI | IESO | MISO_MI | Internal | Shoulder | B15 | 1203 | 1840 | 1840 | 13.91 | 74.78 | 7 | 53.88
2030 | IESO_2_MISO_MI | IESO | MISO_MI | Internal | Summer | B1 | 10 | 1840 | 1840 | 85.91 | 145.82 | 7 | 52.91
2030 | IESO_2_MISO_MI | IESO | MISO_MI | Internal | Summer | B2 | 25 | 1840 | 1840 | 85.91 | 146.49 | 7 | 53.58
2030 | IESO_2_MISO_MI | IESO | MISO_MI | Internal | Summer | B3 | 75 | 1840 | 1840 | 85.91 | 144.19 | 7 | 51.29
2030 | IESO_2_MISO_MI | IESO | MISO_MI | Internal | Summer | B4 | 100 | 1840 | 1840 | 11.69 | 140.79 | 7 | 122.1
2030 | IESO_2_MISO_MI | IESO | MISO_MI | Internal | Summer | B5 | 200 | 1840 | 1840 | 11.69 | 139.21 | 7 | 120.52
2030 | IESO_2_MISO_MI | IESO | MISO_MI | Internal | Summer | B6 | 300 | 1840 | 1840 | 11.69 | 102.11 | 7 | 83.43
2030 | IESO_2_MISO_MI | IESO | MISO_MI | Internal | Summer | B7 | 400 | 1840 | 1840 | 11.69 | 90.58 | 7 | 71.89
2030 | IESO_2_MISO_MI | IESO | MISO_MI | Internal | Summer | B8 | 500 | 1840 | 1840 | 11.69 | 86.19 | 7 | 67.51
2030 | IESO_2_MISO_MI | IESO | MISO_MI | Internal | Summer | B9 | 800 | 1840 | 1840 | 11.69 | 82.82 | 7 | 64.13
2030 | IESO_2_MISO_MI | IESO | MISO_MI | Internal | Summer | B10 | 1262 | 1840 | 1840 | 11.69 | 74.72 | 7 | 56.03
2030 | IESO_2_MISO_MI | IESO | MISO_MI | Internal | Winter | B16 | 25 | 1840 | 1840 | 13.91 | 96 | 7 | 75.09
2030 | IESO_2_MISO_MI | IESO | MISO_MI | Internal | Winter | B17 | 100 | 1840 | 1840 | 13.91 | 89.82 | 7 | 68.91
2030 | IESO_2_MISO_MI | IESO | MISO_MI | Internal | Winter | B18 | 400 | 1840 | 1840 | 13.91 | 89.82 | 7 | 68.91
2030 | IESO_2_MISO_MI | IESO | MISO_MI | Internal | Winter | B19 | 700 | 1840 | 1840 | 13.91 | 78.56 | 7 | 57.65
2030 | IESO_2_MISO_MI | IESO | MISO_MI | Internal | Winter | B20 | 935 | 1840 | 1840 | 13.91 | 77.7 | 7 | 56.79
2030 | IESO_2_MISO_W | IESO | MISO_W | Internal | Shoulder | B11 | 25 | 140 | 140 | 13.91 | 90.17 | 7 | 69.26
2030 | IESO_2_MISO_W | IESO | MISO_W | Internal | Shoulder | B12 | 200 | 140 | 140 | 13.91 | 78.01 | 7 | 57.1
2030 | IESO_2_MISO_W | IESO | MISO_W | Internal | Shoulder | B13 | 600 | 140 | 140 | 13.91 | 75.91 | 7 | 55
2030 | IESO_2_MISO_W | IESO | MISO_W | Internal | Shoulder | B14 | 900 | 140 | 140 | 13.91 | 20.92 | 7 | 0.01
2030 | IESO_2_MISO_W | IESO | MISO_W | Internal | Shoulder | B15 | 1203 | 140 | 0 | 13.91 | 12.02 | 7 | 0
2030 | IESO_2_MISO_W | IESO | MISO_W | Internal | Summer | B1 | 10 | 140 | 140 | 85.91 | 143.63 | 7 | 50.73
2030 | IESO_2_MISO_W | IESO | MISO_W | Internal | Summer | B2 | 25 | 140 | 140 | 85.91 | 146.48 | 7 | 53.57
2030 | IESO_2_MISO_W | IESO | MISO_W | Internal | Summer | B3 | 75 | 140 | 140 | 85.91 | 144.2 | 7 | 51.3
2030 | IESO_2_MISO_W | IESO | MISO_W | Internal | Summer | B4 | 100 | 140 | 140 | 11.69 | 141.45 | 7 | 122.77
2030 | IESO_2_MISO_W | IESO | MISO_W | Internal | Summer | B5 | 200 | 140 | 140 | 11.69 | 140.8 | 7 | 122.11
2030 | IESO_2_MISO_W | IESO | MISO_W | Internal | Summer | B6 | 300 | 140 | 140 | 11.69 | 102.12 | 7 | 83.44
2030 | IESO_2_MISO_W | IESO | MISO_W | Internal | Summer | B7 | 400 | 140 | 140 | 11.69 | 90.57 | 7 | 71.88
2030 | IESO_2_MISO_W | IESO | MISO_W | Internal | Summer | B8 | 500 | 140 | 140 | 11.69 | 86.18 | 7 | 67.5
2030 | IESO_2_MISO_W | IESO | MISO_W | Internal | Summer | B9 | 800 | 140 | 140 | 11.69 | 82.82 | 7 | 64.13
2030 | IESO_2_MISO_W | IESO | MISO_W | Internal | Summer | B10 | 1262 | 140 | 140 | 11.69 | 74.29 | 7 | 55.61
2030 | IESO_2_MISO_W | IESO | MISO_W | Internal | Winter | B16 | 25 | 140 | 140 | 13.91 | 76.61 | 7 | 55.7
2030 | IESO_2_MISO_W | IESO | MISO_W | Internal | Winter | B17 | 100 | 140 | 140 | 13.91 | 76.61 | 7 | 55.7
2030 | IESO_2_MISO_W | IESO | MISO_W | Internal | Winter | B18 | 400 | 140 | 140 | 13.91 | 78.54 | 7 | 57.63
2030 | IESO_2_MISO_W | IESO | MISO_W | Internal | Winter | B19 | 700 | 140 | 140 | 13.91 | 78.54 | 7 | 57.63
2030 | IESO_2_MISO_W | IESO | MISO_W | Internal | Winter | B20 | 935 | 140 | 140 | 13.91 | 23.51 | 7 | 2.6
2030 | IESO_2_NYISO_A-F | IESO | NYISO_A-F | Internal | Shoulder | B11 | 25 | 1725 | 1725 | 13.91 | 76.08 | 7 | 55.17
2030 | IESO_2_NYISO_A-F | IESO | NYISO_A-F | Internal | Shoulder | B12 | 200 | 1725 | 1725 | 13.91 | 85.72 | 7 | 64.82
2030 | IESO_2_NYISO_A-F | IESO | NYISO_A-F | Internal | Shoulder | B13 | 600 | 1725 | 1725 | 13.91 | 76.08 | 7 | 55.17
2030 | IESO_2_NYISO_A-F | IESO | NYISO_A-F | Internal | Shoulder | B14 | 900 | 1725 | 1725 | 13.91 | 76.08 | 7 | 55.17
2030 | IESO_2_NYISO_A-F | IESO | NYISO_A-F | Internal | Shoulder | B15 | 1203 | 1725 | 1725 | 13.91 | 76.08 | 7 | 55.17
2030 | IESO_2_NYISO_A-F | IESO | NYISO_A-F | Internal | Summer | B1 | 10 | 1725 | 1725 | 85.91 | 110.13 | 7 | 17.23
2030 | IESO_2_NYISO_A-F | IESO | NYISO_A-F | Internal | Summer | B2 | 25 | 1725 | 1725 | 85.91 | 482.56 | 7 | 389.65
2030 | IESO_2_NYISO_A-F | IESO | NYISO_A-F | Internal | Summer | B3 | 75 | 1725 | 1725 | 85.91 | 110.13 | 7 | 17.23
2030 | IESO_2_NYISO_A-F | IESO | NYISO_A-F | Internal | Summer | B4 | 100 | 1725 | 1725 | 11.69 | 110.13 | 7 | 91.45
2030 | IESO_2_NYISO_A-F | IESO | NYISO_A-F | Internal | Summer | B5 | 200 | 1725 | 1725 | 11.69 | 86.34 | 7 | 67.65
2030 | IESO_2_NYISO_A-F | IESO | NYISO_A-F | Internal | Summer | B6 | 300 | 1725 | 1725 | 11.69 | 86.34 | 7 | 67.65
2030 | IESO_2_NYISO_A-F | IESO | NYISO_A-F | Internal | Summer | B7 | 400 | 1725 | 1725 | 11.69 | 84.59 | 7 | 65.91
2030 | IESO_2_NYISO_A-F | IESO | NYISO_A-F | Internal | Summer | B8 | 500 | 1725 | 1725 | 11.69 | 80.82 | 7 | 62.13
2030 | IESO_2_NYISO_A-F | IESO | NYISO_A-F | Internal | Summer | B9 | 800 | 1725 | 1725 | 11.69 | 80.82 | 7 | 62.13
2030 | IESO_2_NYISO_A-F | IESO | NYISO_A-F | Internal | Summer | B10 | 1262 | 1725 | 1725 | 11.69 | 80.82 | 7 | 62.13
2030 | IESO_2_NYISO_A-F | IESO | NYISO_A-F | Internal | Winter | B16 | 25 | 1725 | 1725 | 13.91 | 85.06 | 7 | 64.15
2030 | IESO_2_NYISO_A-F | IESO | NYISO_A-F | Internal | Winter | B17 | 100 | 1725 | 1725 | 13.91 | 77.81 | 7 | 56.9
2030 | IESO_2_NYISO_A-F | IESO | NYISO_A-F | Internal | Winter | B18 | 400 | 1725 | 1725 | 13.91 | 77.81 | 7 | 56.9
2030 | IESO_2_NYISO_A-F | IESO | NYISO_A-F | Internal | Winter | B19 | 700 | 1725 | 1725 | 13.91 | 77.81 | 7 | 56.9
2030 | IESO_2_NYISO_A-F | IESO | NYISO_A-F | Internal | Winter | B20 | 935 | 1725 | 1725 | 13.91 | 77.81 | 7 | 56.9
2030 | MAPP_CA_2_IESO | MAPP_CA | IESO | Internal | Shoulder | B11 | 25 | 330 | 0 | 20.91 | 13.91 | 8 | 0
2030 | MAPP_CA_2_IESO | MAPP_CA | IESO | Internal | Shoulder | B12 | 200 | 330 | 0 | 33.07 | 13.91 | 8 | 0
2030 | MAPP_CA_2_IESO | MAPP_CA | IESO | Internal | Shoulder | B13 | 600 | 330 | 0 | 20.91 | 13.91 | 8 | 0
2030 | MAPP_CA_2_IESO | MAPP_CA | IESO | Internal | Shoulder | B14 | 900 | 330 | 0 | 20.91 | 13.91 | 8 | 0
2030 | MAPP_CA_2_IESO | MAPP_CA | IESO | Internal | Shoulder | B15 | 1203 | 330 | 0 | 20.91 | 13.91 | 8 | 0
2030 | MAPP_CA_2_IESO | MAPP_CA | IESO | Internal | Summer | B1 | 10 | 330 | 330 | 74.28 | 85.91 | 8 | 3.63
2030 | MAPP_CA_2_IESO | MAPP_CA | IESO | Internal | Summer | B2 | 25 | 330 | 300.13 | 77.91 | 85.91 | 8 | 0
2030 | MAPP_CA_2_IESO | MAPP_CA | IESO | Internal | Summer | B3 | 75 | 330 | 177.44 | 77.91 | 85.91 | 8 | 0
2030 | MAPP_CA_2_IESO | MAPP_CA | IESO | Internal | Summer | B4 | 100 | 330 | 0 | 74.28 | 11.69 | 8 | 0
2030 | MAPP_CA_2_IESO | MAPP_CA | IESO | Internal | Summer | B5 | 200 | 330 | 0 | 74.28 | 11.69 | 8 | 0
2030 | MAPP_CA_2_IESO | MAPP_CA | IESO | Internal | Summer | B6 | 300 | 330 | 0 | 74.28 | 11.69 | 8 | 0
2030 | MAPP_CA_2_IESO | MAPP_CA | IESO | Internal | Summer | B7 | 400 | 330 | 0 | 74.28 | 11.69 | 8 | 0
2030 | MAPP_CA_2_IESO | MAPP_CA | IESO | Internal | Summer | B8 | 500 | 330 | 0 | 74.28 | 11.69 | 8 | 0
2030 | MAPP_CA_2_IESO | MAPP_CA | IESO | Internal | Summer | B9 | 800 | 330 | 0 | 74.28 | 11.69 | 8 | 0
2030 | MAPP_CA_2_IESO | MAPP_CA | IESO | Internal | Summer | B10 | 1262 | 330 | 0 | 74.28 | 11.69 | 8 | 0
2030 | MAPP_CA_2_IESO | MAPP_CA | IESO | Internal | Winter | B16 | 25 | 330 | 0 | 76.6 | 13.91 | 8 | 0
2030 | MAPP_CA_2_IESO | MAPP_CA | IESO | Internal | Winter | B17 | 100 | 330 | 0 | 76.6 | 13.91 | 8 | 0
2030 | MAPP_CA_2_IESO | MAPP_CA | IESO | Internal | Winter | B18 | 400 | 330 | 0 | 78.53 | 13.91 | 8 | 0
2030 | MAPP_CA_2_IESO | MAPP_CA | IESO | Internal | Winter | B19 | 700 | 330 | 0 | 78.53 | 13.91 | 8 | 0
2030 | MAPP_CA_2_IESO | MAPP_CA | IESO | Internal | Winter | B20 | 935 | 330 | 0 | 76.6 | 13.91 | 8 | 0
2030 | MAPP_CA_2_MAPP_US | MAPP_CA | MAPP_US | Internal | Shoulder | B11 | 25 | 372 | 372 | 20.91 | 83.17 | 7 | 55.26
2030 | MAPP_CA_2_MAPP_US | MAPP_CA | MAPP_US | Internal | Shoulder | B12 | 200 | 372 | 372 | 33.07 | 71.01 | 7 | 30.94
2030 | MAPP_CA_2_MAPP_US | MAPP_CA | MAPP_US | Internal | Shoulder | B13 | 600 | 372 | 372 | 20.91 | 68.91 | 7 | 41
2030 | MAPP_CA_2_MAPP_US | MAPP_CA | MAPP_US | Internal | Shoulder | B14 | 900 | 372 | 0 | 20.91 | 13.92 | 7 | 0
2030 | MAPP_CA_2_MAPP_US | MAPP_CA | MAPP_US | Internal | Shoulder | B15 | 1203 | 372 | 0 | 20.91 | 5.02 | 7 | 0
2030 | MAPP_CA_2_MAPP_US | MAPP_CA | MAPP_US | Internal | Summer | B1 | 10 | 372 | 372 | 74.28 | 136.63 | 7 | 55.35
2030 | MAPP_CA_2_MAPP_US | MAPP_CA | MAPP_US | Internal | Summer | B2 | 25 | 372 | 372 | 77.91 | 139.48 | 7 | 54.57
2030 | MAPP_CA_2_MAPP_US | MAPP_CA | MAPP_US | Internal | Summer | B3 | 75 | 372 | 372 | 77.91 | 137.2 | 7 | 52.3
2030 | MAPP_CA_2_MAPP_US | MAPP_CA | MAPP_US | Internal | Summer | B4 | 100 | 372 | 372 | 74.28 | 134.45 | 7 | 53.17
2030 | MAPP_CA_2_MAPP_US | MAPP_CA | MAPP_US | Internal | Summer | B5 | 200 | 372 | 372 | 74.28 | 133.8 | 7 | 52.52
2030 | MAPP_CA_2_MAPP_US | MAPP_CA | MAPP_US | Internal | Summer | B6 | 300 | 372 | 372 | 74.28 | 95.12 | 7 | 13.84
2030 | MAPP_CA_2_MAPP_US | MAPP_CA | MAPP_US | Internal | Summer | B7 | 400 | 372 | 372 | 74.28 | 83.57 | 7 | 2.29
2030 | MAPP_CA_2_MAPP_US | MAPP_CA | MAPP_US | Internal | Summer | B8 | 500 | 372 | 0 | 74.28 | 79.18 | 7 | 0
2030 | MAPP_CA_2_MAPP_US | MAPP_CA | MAPP_US | Internal | Summer | B9 | 800 | 372 | 0 | 74.28 | 75.82 | 7 | 0
2030 | MAPP_CA_2_MAPP_US | MAPP_CA | MAPP_US | Internal | Summer | B10 | 1262 | 372 | 0 | 74.28 | 67.29 | 7 | 0
2030 | MAPP_CA_2_MAPP_US | MAPP_CA | MAPP_US | Internal | Winter | B16 | 25 | 372 | 0 | 76.6 | 69.61 | 7 | 0
2030 | MAPP_CA_2_MAPP_US | MAPP_CA | MAPP_US | Internal | Winter | B17 | 100 | 372 | 0 | 76.6 | 69.61 | 7 | 0
2030 | MAPP_CA_2_MAPP_US | MAPP_CA | MAPP_US | Internal | Winter | B18 | 400 | 372 | 0 | 78.53 | 71.54 | 7 | 0
2030 | MAPP_CA_2_MAPP_US | MAPP_CA | MAPP_US | Internal | Winter | B19 | 700 | 372 | 0 | 78.53 | 71.54 | 7 | 0
2030 | MAPP_CA_2_MAPP_US | MAPP_CA | MAPP_US | Internal | Winter | B20 | 935 | 372 | 0 | 76.6 | 16.51 | 7 | 0
2030 | MAPP_CA_2_MISO_W | MAPP_CA | MISO_W | Internal | Shoulder | B11 | 25 | 1970 | 1970 | 20.91 | 90.17 | 0.01 | 69.25
2030 | MAPP_CA_2_MISO_W | MAPP_CA | MISO_W | Internal | Shoulder | B12 | 200 | 1970 | 1970 | 33.07 | 78.01 | 0.01 | 44.93
2030 | MAPP_CA_2_MISO_W | MAPP_CA | MISO_W | Internal | Shoulder | B13 | 600 | 1970 | 1970 | 20.91 | 75.91 | 0.01 | 54.99
2030 | MAPP_CA_2_MISO_W | MAPP_CA | MISO_W | Internal | Shoulder | B14 | 900 | 1970 | 1961.37 | 20.91 | 20.92 | 0.01 | 0
2030 | MAPP_CA_2_MISO_W | MAPP_CA | MISO_W | Internal | Shoulder | B15 | 1203 | 1970 | 0 | 20.91 | 12.02 | 0.01 | 0
2030 | MAPP_CA_2_MISO_W | MAPP_CA | MISO_W | Internal | Summer | B1 | 10 | 1970 | 1970 | 74.28 | 143.63 | 0.01 | 69.34
2030 | MAPP_CA_2_MISO_W | MAPP_CA | MISO_W | Internal | Summer | B2 | 25 | 1970 | 1970 | 77.91 | 146.48 | 0.01 | 68.56
2030 | MAPP_CA_2_MISO_W | MAPP_CA | MISO_W | Internal | Summer | B3 | 75 | 1970 | 1970 | 77.91 | 144.2 | 0.01 | 66.29
2030 | MAPP_CA_2_MISO_W | MAPP_CA | MISO_W | Internal | Summer | B4 | 100 | 1970 | 1970 | 74.28 | 141.45 | 0.01 | 67.16
2030 | MAPP_CA_2_MISO_W | MAPP_CA | MISO_W | Internal | Summer | B5 | 200 | 1970 | 1970 | 74.28 | 140.8 | 0.01 | 66.51
2030 | MAPP_CA_2_MISO_W | MAPP_CA | MISO_W | Internal | Summer | B6 | 300 | 1970 | 1970 | 74.28 | 102.12 | 0.01 | 27.83
2030 | MAPP_CA_2_MISO_W | MAPP_CA | MISO_W | Internal | Summer | B7 | 400 | 1970 | 1970 | 74.28 | 90.57 | 0.01 | 16.28
2030 | MAPP_CA_2_MISO_W | MAPP_CA | MISO_W | Internal | Summer | B8 | 500 | 1970 | 1970 | 74.28 | 86.18 | 0.01 | 11.89
2030 | MAPP_CA_2_MISO_W | MAPP_CA | MISO_W | Internal | Summer | B9 | 800 | 1970 | 1970 | 74.28 | 82.82 | 0.01 | 8.53
2030 | MAPP_CA_2_MISO_W | MAPP_CA | MISO_W | Internal | Summer | B10 | 1262 | 1970 | 27.06 | 74.28 | 74.29 | 0.01 | 0
2030 | MAPP_CA_2_MISO_W | MAPP_CA | MISO_W | Internal | Winter | B16 | 25 | 1970 | 126.2 | 76.6 | 76.61 | 0.01 | 0
2030 | MAPP_CA_2_MISO_W | MAPP_CA | MISO_W | Internal | Winter | B17 | 100 | 1970 | 1411.84 | 76.6 | 76.61 | 0.01 | 0
2030 | MAPP_CA_2_MISO_W | MAPP_CA | MISO_W | Internal | Winter | B18 | 400 | 1970 | 1783.25 | 78.53 | 78.54 | 0.01 | 0
2030 | MAPP_CA_2_MISO_W | MAPP_CA | MISO_W | Internal | Winter | B19 | 700 | 1970 | 1841.02 | 78.53 | 78.54 | 0.01 | 0
2030 | MAPP_CA_2_MISO_W | MAPP_CA | MISO_W | Internal | Winter | B20 | 935 | 1970 | 0 | 76.6 | 23.51 | 0.01 | 0
2030 | MAPP_US_2_MAPP_CA | MAPP_US | MAPP_CA | Internal | Shoulder | B11 | 25 | 165 | 0 | 83.17 | 20.91 | 7 | 0
2030 | MAPP_US_2_MAPP_CA | MAPP_US | MAPP_CA | Internal | Shoulder | B12 | 200 | 165 | 0 | 71.01 | 33.07 | 7 | 0
2030 | MAPP_US_2_MAPP_CA | MAPP_US | MAPP_CA | Internal | Shoulder | B13 | 600 | 165 | 0 | 68.91 | 20.91 | 7 | 0
2030 | MAPP_US_2_MAPP_CA | MAPP_US | MAPP_CA | Internal | Shoulder | B14 | 900 | 165 | 0 | 13.92 | 20.91 | 7 | 0
2030 | MAPP_US_2_MAPP_CA | MAPP_US | MAPP_CA | Internal | Shoulder | B15 | 1203 | 165 | 165 | 5.02 | 20.91 | 7 | 8.89
2030 | MAPP_US_2_MAPP_CA | MAPP_US | MAPP_CA | Internal | Summer | B1 | 10 | 165 | 0 | 136.63 | 74.28 | 7 | 0
2030 | MAPP_US_2_MAPP_CA | MAPP_US | MAPP_CA | Internal | Summer | B2 | 25 | 165 | 0 | 139.48 | 77.91 | 7 | 0
2030 | MAPP_US_2_MAPP_CA | MAPP_US | MAPP_CA | Internal | Summer | B3 | 75 | 165 | 0 | 137.2 | 77.91 | 7 | 0
2030 | MAPP_US_2_MAPP_CA | MAPP_US | MAPP_CA | Internal | Summer | B4 | 100 | 165 | 0 | 134.45 | 74.28 | 7 | 0
2030 | MAPP_US_2_MAPP_CA | MAPP_US | MAPP_CA | Internal | Summer | B5 | 200 | 165 | 0 | 133.8 | 74.28 | 7 | 0
2030 | MAPP_US_2_MAPP_CA | MAPP_US | MAPP_CA | Internal | Summer | B6 | 300 | 165 | 0 | 95.12 | 74.28 | 7 | 0
2030 | MAPP_US_2_MAPP_CA | MAPP_US | MAPP_CA | Internal | Summer | B7 | 400 | 165 | 0 | 83.57 | 74.28 | 7 | 0
2030 | MAPP_US_2_MAPP_CA | MAPP_US | MAPP_CA | Internal | Summer | B8 | 500 | 165 | 0 | 79.18 | 74.28 | 7 | 0
2030 | MAPP_US_2_MAPP_CA | MAPP_US | MAPP_CA | Internal | Summer | B9 | 800 | 165 | 0 | 75.82 | 74.28 | 7 | 0
2030 | MAPP_US_2_MAPP_CA | MAPP_US | MAPP_CA | Internal | Summer | B10 | 1262 | 165 | 0 | 67.29 | 74.28 | 7 | 0
2030 | MAPP_US_2_MAPP_CA | MAPP_US | MAPP_CA | Internal | Winter | B16 | 25 | 165 | 0 | 69.61 | 76.6 | 7 | 0
2030 | MAPP_US_2_MAPP_CA | MAPP_US | MAPP_CA | Internal | Winter | B17 | 100 | 165 | 0 | 69.61 | 76.6 | 7 | 0
2030 | MAPP_US_2_MAPP_CA | MAPP_US | MAPP_CA | Internal | Winter | B18 | 400 | 165 | 0 | 71.54 | 78.53 | 7 | 0
2030 | MAPP_US_2_MAPP_CA | MAPP_US | MAPP_CA | Internal | Winter | B19 | 700 | 165 | 0 | 71.54 | 78.53 | 7 | 0
2030 | MAPP_US_2_MAPP_CA | MAPP_US | MAPP_CA | Internal | Winter | B20 | 935 | 165 | 165 | 16.51 | 76.6 | 7 | 53.09
2030 | MAPP_US_2_MISO_W | MAPP_US | MISO_W | Internal | Shoulder | B11 | 25 | 2635 | 527.21 | 83.17 | 90.17 | 7 | 0
2030 | MAPP_US_2_MISO_W | MAPP_US | MISO_W | Internal | Shoulder | B12 | 200 | 2635 | 1669.08 | 71.01 | 78.01 | 7 | 0
2030 | MAPP_US_2_MISO_W | MAPP_US | MISO_W | Internal | Shoulder | B13 | 600 | 2635 | 1869.19 | 68.91 | 75.91 | 7 | 0
2030 | MAPP_US_2_MISO_W | MAPP_US | MISO_W | Internal | Shoulder | B14 | 900 | 2635 | 1156.8 | 13.92 | 20.92 | 7 | 0
2030 | MAPP_US_2_MISO_W | MAPP_US | MISO_W | Internal | Shoulder | B15 | 1203 | 2635 | 1581.73 | 5.02 | 12.02 | 7 | 0
2030 | MAPP_US_2_MISO_W | MAPP_US | MISO_W | Internal | Summer | B1 | 10 | 2635 | 643.41 | 136.63 | 143.63 | 7 | 0
2030 | MAPP_US_2_MISO_W | MAPP_US | MISO_W | Internal | Summer | B2 | 25 | 2635 | 1717.68 | 139.48 | 146.48 | 7 | 0
2030 | MAPP_US_2_MISO_W | MAPP_US | MISO_W | Internal | Summer | B3 | 75 | 2635 | 430.37 | 137.2 | 144.2 | 7 | 0
2030 | MAPP_US_2_MISO_W | MAPP_US | MISO_W | Internal | Summer | B4 | 100 | 2635 | 140.33 | 134.45 | 141.45 | 7 | 0
2030 | MAPP_US_2_MISO_W | MAPP_US | MISO_W | Internal | Summer | B5 | 200 | 2635 | 880.81 | 133.8 | 140.8 | 7 | 0
2030 | MAPP_US_2_MISO_W | MAPP_US | MISO_W | Internal | Summer | B6 | 300 | 2635 | 32.73 | 95.12 | 102.12 | 7 | 0
2030 | MAPP_US_2_MISO_W | MAPP_US | MISO_W | Internal | Summer | B7 | 400 | 2635 | 466.76 | 83.57 | 90.57 | 7 | 0
2030 | MAPP_US_2_MISO_W | MAPP_US | MISO_W | Internal | Summer | B8 | 500 | 2635 | 1096.71 | 79.18 | 86.18 | 7 | 0
2030 | MAPP_US_2_MISO_W | MAPP_US | MISO_W | Internal | Summer | B9 | 800 | 2635 | 559.06 | 75.82 | 82.82 | 7 | 0
2030 | MAPP_US_2_MISO_W | MAPP_US | MISO_W | Internal | Summer | B10 | 1262 | 2635 | 738.77 | 67.29 | 74.29 | 7 | 0
2030 | MAPP_US_2_MISO_W | MAPP_US | MISO_W | Internal | Winter | B16 | 25 | 2635 | 2039.65 | 69.61 | 76.61 | 7 | 0
2030 | MAPP_US_2_MISO_W | MAPP_US | MISO_W | Internal | Winter | B17 | 100 | 2635 | 624.14 | 69.61 | 76.61 | 7 | 0
2030 | MAPP_US_2_MISO_W | MAPP_US | MISO_W | Internal | Winter | B18 | 400 | 2635 | 1663.52 | 71.54 | 78.54 | 7 | 0
2030 | MAPP_US_2_MISO_W | MAPP_US | MISO_W | Internal | Winter | B19 | 700 | 2635 | 584.02 | 71.54 | 78.54 | 7 | 0
2030 | MAPP_US_2_MISO_W | MAPP_US | MISO_W | Internal | Winter | B20 | 935 | 2635 | 1330.31 | 16.51 | 23.51 | 7 | 0
2030 | MAPP_US_2_NE | MAPP_US | NE | Internal | Shoulder | B11 | 25 | 2000 | 867.29 | 83.17 | 90.17 | 7 | 0
2030 | MAPP_US_2_NE | MAPP_US | NE | Internal | Shoulder | B12 | 200 | 2000 | 0 | 71.01 | 73.01 | 7 | 0
2030 | MAPP_US_2_NE | MAPP_US | NE | Internal | Shoulder | B13 | 600 | 2000 | 0 | 68.91 | 70.91 | 7 | 0
2030 | MAPP_US_2_NE | MAPP_US | NE | Internal | Shoulder | B14 | 900 | 2000 | 0 | 13.92 | 8.92 | 7 | 0
2030 | MAPP_US_2_NE | MAPP_US | NE | Internal | Shoulder | B15 | 1203 | 2000 | 0 | 5.02 | 0.02 | 7 | 0
2030 | MAPP_US_2_NE | MAPP_US | NE | Internal | Summer | B1 | 10 | 2000 | 0 | 136.63 | 138.63 | 7 | 0
2030 | MAPP_US_2_NE | MAPP_US | NE | Internal | Summer | B2 | 25 | 2000 | 0 | 139.48 | 141.48 | 7 | 0
2030 | MAPP_US_2_NE | MAPP_US | NE | Internal | Summer | B3 | 75 | 2000 | 726.19 | 137.2 | 144.2 | 7 | 0
2030 | MAPP_US_2_NE | MAPP_US | NE | Internal | Summer | B4 | 100 | 2000 | 1218.79 | 134.45 | 141.45 | 7 | 0
2030 | MAPP_US_2_NE | MAPP_US | NE | Internal | Summer | B5 | 200 | 2000 | 525.87 | 133.8 | 140.8 | 7 | 0
2030 | MAPP_US_2_NE | MAPP_US | NE | Internal | Summer | B6 | 300 | 2000 | 816.43 | 95.12 | 102.12 | 7 | 0
2030 | MAPP_US_2_NE | MAPP_US | NE | Internal | Summer | B7 | 400 | 2000 | 765.43 | 83.57 | 90.57 | 7 | 0
2030 | MAPP_US_2_NE | MAPP_US | NE | Internal | Summer | B8 | 500 | 2000 | 264.38 | 79.18 | 86.18 | 7 | 0
2030 | MAPP_US_2_NE | MAPP_US | NE | Internal | Summer | B9 | 800 | 2000 | 155.73 | 75.82 | 82.82 | 7 | 0
2030 | MAPP_US_2_NE | MAPP_US | NE | Internal | Summer | B10 | 1262 | 2000 | 0 | 67.29 | 69.29 | 7 | 0
2030 | MAPP_US_2_NE | MAPP_US | NE | Internal | Winter | B16 | 25 | 2000 | 0 | 69.61 | 64.61 | 7 | 0
2030 | MAPP_US_2_NE | MAPP_US | NE | Internal | Winter | B17 | 100 | 2000 | 0 | 69.61 | 64.61 | 7 | 0
2030 | MAPP_US_2_NE | MAPP_US | NE | Internal | Winter | B18 | 400 | 2000 | 0 | 71.54 | 66.54 | 7 | 0
2030 | MAPP_US_2_NE | MAPP_US | NE | Internal | Winter | B19 | 700 | 2000 | 0 | 71.54 | 66.54 | 7 | 0
2030 | MAPP_US_2_NE | MAPP_US | NE | Internal | Winter | B20 | 935 | 2000 | 0 | 16.51 | 11.51 | 7 | 0
2030 | MARITIMES_2_NEISO | MARITIMES | NEISO | Internal | Shoulder | B11 | 25 | 99999 | 1400 | 73.07 | 73.08 | 0.01 | 0
2030 | MARITIMES_2_NEISO | MARITIMES | NEISO | Internal | Shoulder | B12 | 200 | 99999 | 1400 | 73.07 | 73.08 | 0.01 | 0
2030 | MARITIMES_2_NEISO | MARITIMES | NEISO | Internal | Shoulder | B13 | 600 | 99999 | 1400 | 73.07 | 73.08 | 0.01 | 0
2030 | MARITIMES_2_NEISO | MARITIMES | NEISO | Internal | Shoulder | B14 | 900 | 99999 | 1400 | 73.07 | 73.08 | 0.01 | 0
2030 | MARITIMES_2_NEISO | MARITIMES | NEISO | Internal | Shoulder | B15 | 1203 | 99999 | 426.43 | 73.07 | 73.08 | 0.01 | 0
2030 | MARITIMES_2_NEISO | MARITIMES | NEISO | Internal | Summer | B1 | 10 | 99999 | 1400.1 | 740.18 | 740.19 | 0.01 | 0
2030 | MARITIMES_2_NEISO | MARITIMES | NEISO | Internal | Summer | B2 | 25 | 99999 | 1400.1 | 734.2 | 734.21 | 0.01 | 0
2030 | MARITIMES_2_NEISO | MARITIMES | NEISO | Internal | Summer | B3 | 75 | 99999 | 1400.1 | 113.12 | 113.13 | 0.01 | 0
2030 | MARITIMES_2_NEISO | MARITIMES | NEISO | Internal | Summer | B4 | 100 | 99999 | 1400.1 | 106.12 | 106.13 | 0.01 | 0
2030 | MARITIMES_2_NEISO | MARITIMES | NEISO | Internal | Summer | B5 | 200 | 99999 | 1400 | 82.58 | 82.59 | 0.01 | 0
2030 | MARITIMES_2_NEISO | MARITIMES | NEISO | Internal | Summer | B6 | 300 | 99999 | 1400 | 80.84 | 80.85 | 0.01 | 0
2030 | MARITIMES_2_NEISO | MARITIMES | NEISO | Internal | Summer | B7 | 400 | 99999 | 1400 | 77.81 | 77.82 | 0.01 | 0
2030 | MARITIMES_2_NEISO | MARITIMES | NEISO | Internal | Summer | B8 | 500 | 99999 | 1400 | 77.81 | 77.82 | 0.01 | 0
2030 | MARITIMES_2_NEISO | MARITIMES | NEISO | Internal | Summer | B9 | 800 | 99999 | 1400 | 77.81 | 77.82 | 0.01 | 0
2030 | MARITIMES_2_NEISO | MARITIMES | NEISO | Internal | Summer | B10 | 1262 | 99999 | 236.13 | 77.81 | 77.82 | 0.01 | 0
2030 | MARITIMES_2_NEISO | MARITIMES | NEISO | Internal | Winter | B16 | 25 | 99999 | 1400 | 82.05 | 82.06 | 0.01 | 0
2030 | MARITIMES_2_NEISO | MARITIMES | NEISO | Internal | Winter | B17 | 100 | 99999 | 1400 | 80.8 | 80.81 | 0.01 | 0
2030 | MARITIMES_2_NEISO | MARITIMES | NEISO | Internal | Winter | B18 | 400 | 99999 | 1400 | 80.8 | 80.81 | 0.01 | 0
2030 | MARITIMES_2_NEISO | MARITIMES | NEISO | Internal | Winter | B19 | 700 | 99999 | 1400 | 80.8 | 80.81 | 0.01 | 0
2030 | MARITIMES_2_NEISO | MARITIMES | NEISO | Internal | Winter | B20 | 935 | 99999 | 475.94 | 80.8 | 80.81 | 0.01 | 0
2030 | MISO_IN_2_MISO_MI | MISO_IN | MISO_MI | Internal | Shoulder | B11 | 25 | 5000 | 5000 | 76.77 | 87.27 | 0.01 | 10.49
2030 | MISO_IN_2_MISO_MI | MISO_IN | MISO_MI | Internal | Shoulder | B12 | 200 | 5000 | 5000 | 75.91 | 87.27 | 0.01 | 11.35
2030 | MISO_IN_2_MISO_MI | MISO_IN | MISO_MI | Internal | Shoulder | B13 | 600 | 5000 | 5000 | 75.91 | 86.64 | 0.01 | 10.72
2030 | MISO_IN_2_MISO_MI | MISO_IN | MISO_MI | Internal | Shoulder | B14 | 900 | 5000 | 4285.43 | 75.91 | 75.92 | 0.01 | 0
2030 | MISO_IN_2_MISO_MI | MISO_IN | MISO_MI | Internal | Shoulder | B15 | 1203 | 5000 | 4904.48 | 74.77 | 74.78 | 0.01 | 0
2030 | MISO_IN_2_MISO_MI | MISO_IN | MISO_MI | Internal | Summer | B1 | 10 | 5000 | 5000 | 143.62 | 145.82 | 0.01 | 2.18
2030 | MISO_IN_2_MISO_MI | MISO_IN | MISO_MI | Internal | Summer | B2 | 25 | 5000 | 2847.39 | 146.48 | 146.49 | 0.01 | 0
2030 | MISO_IN_2_MISO_MI | MISO_IN | MISO_MI | Internal | Summer | B3 | 75 | 5000 | 3944.89 | 144.18 | 144.19 | 0.01 | 0
2030 | MISO_IN_2_MISO_MI | MISO_IN | MISO_MI | Internal | Summer | B4 | 100 | 5000 | 2235.22 | 140.77 | 140.79 | 0.01 | 0
2030 | MISO_IN_2_MISO_MI | MISO_IN | MISO_MI | Internal | Summer | B5 | 200 | 5000 | 1443.4 | 139.2 | 139.21 | 0.01 | 0
2030 | MISO_IN_2_MISO_MI | MISO_IN | MISO_MI | Internal | Summer | B6 | 300 | 5000 | 1292.5 | 102.1 | 102.11 | 0.01 | 0
2030 | MISO_IN_2_MISO_MI | MISO_IN | MISO_MI | Internal | Summer | B7 | 400 | 5000 | 3215.26 | 90.57 | 90.58 | 0.01 | 0
2030 | MISO_IN_2_MISO_MI | MISO_IN | MISO_MI | Internal | Summer | B8 | 500 | 5000 | 4666.54 | 86.18 | 86.19 | 0.01 | 0
2030 | MISO_IN_2_MISO_MI | MISO_IN | MISO_MI | Internal | Summer | B9 | 800 | 5000 | 4483.92 | 82.8 | 82.82 | 0.01 | 0
2030 | MISO_IN_2_MISO_MI | MISO_IN | MISO_MI | Internal | Summer | B10 | 1262 | 5000 | 5000 | 74.56 | 74.72 | 0.01 | 0.15
2030 | MISO_IN_2_MISO_MI | MISO_IN | MISO_MI | Internal | Winter | B16 | 25 | 5000 | 5000 | 78.55 | 96 | 0.01 | 17.43
2030 | MISO_IN_2_MISO_MI | MISO_IN | MISO_MI | Internal | Winter | B17 | 100 | 5000 | 5000 | 78.71 | 89.82 | 0.01 | 11.1
2030 | MISO_IN_2_MISO_MI | MISO_IN | MISO_MI | Internal | Winter | B18 | 400 | 5000 | 5000 | 78.55 | 89.82 | 0.01 | 11.26
2030 | MISO_IN_2_MISO_MI | MISO_IN | MISO_MI | Internal | Winter | B19 | 700 | 5000 | 4859.08 | 78.55 | 78.56 | 0.01 | 0
2030 | MISO_IN_2_MISO_MI | MISO_IN | MISO_MI | Internal | Winter | B20 | 935 | 5000 | 5000 | 74.28 | 77.7 | 0.01 | 3.4
2030 | MISO_IN_2_MISO_MO-IL | MISO_IN | MISO_MO-IL | Internal | Shoulder | B11 | 25 | 5000 | 5000 | 76.77 | 84.77 | 0.01 | 7.99
2030 | MISO_IN_2_MISO_MO-IL | MISO_IN | MISO_MO-IL | Internal | Shoulder | B12 | 200 | 5000 | 5000 | 75.91 | 78.02 | 0.01 | 2.1
2030 | MISO_IN_2_MISO_MO-IL | MISO_IN | MISO_MO-IL | Internal | Shoulder | B13 | 600 | 5000 | 2851.24 | 75.91 | 75.92 | 0.01 | 0
2030 | MISO_IN_2_MISO_MO-IL | MISO_IN | MISO_MO-IL | Internal | Shoulder | B14 | 900 | 5000 | 145.75 | 75.91 | 75.92 | 0.01 | 0
2030 | MISO_IN_2_MISO_MO-IL | MISO_IN | MISO_MO-IL | Internal | Shoulder | B15 | 1203 | 5000 | 0 | 74.77 | 70.65 | 0.01 | 0
2030 | MISO_IN_2_MISO_MO-IL | MISO_IN | MISO_MO-IL | Internal | Summer | B1 | 10 | 5000 | 3883.82 | 143.62 | 143.63 | 0.01 | 0
2030 | MISO_IN_2_MISO_MO-IL | MISO_IN | MISO_MO-IL | Internal | Summer | B2 | 25 | 5000 | 3447.43 | 146.48 | 146.49 | 0.01 | 0
2030 | MISO_IN_2_MISO_MO-IL | MISO_IN | MISO_MO-IL | Internal | Summer | B3 | 75 | 5000 | 3976.67 | 144.18 | 144.19 | 0.01 | 0
2030 | MISO_IN_2_MISO_MO-IL | MISO_IN | MISO_MO-IL | Internal | Summer | B4 | 100 | 5000 | 4922.86 | 140.77 | 140.79 | 0.01 | 0
2030 | MISO_IN_2_MISO_MO-IL | MISO_IN | MISO_MO-IL | Internal | Summer | B5 | 200 | 5000 | 5000 | 139.2 | 140.79 | 0.01 | 1.58
2030 | MISO_IN_2_MISO_MO-IL | MISO_IN | MISO_MO-IL | Internal | Summer | B6 | 300 | 5000 | 4785.57 | 102.1 | 102.11 | 0.01 | 0
2030 | MISO_IN_2_MISO_MO-IL | MISO_IN | MISO_MO-IL | Internal | Summer | B7 | 400 | 5000 | 2649.06 | 90.57 | 90.58 | 0.01 | 0
2030 | MISO_IN_2_MISO_MO-IL | MISO_IN | MISO_MO-IL | Internal | Summer | B8 | 500 | 5000 | 3438.81 | 86.18 | 86.19 | 0.01 | 0
2030 | MISO_IN_2_MISO_MO-IL | MISO_IN | MISO_MO-IL | Internal | Summer | B9 | 800 | 5000 | 5000 | 82.8 | 82.83 | 0.01 | 0.01
2030 | MISO_IN_2_MISO_MO-IL | MISO_IN | MISO_MO-IL | Internal | Summer | B10 | 1262 | 5000 | 0 | 74.56 | 74.55 | 0.01 | 0
2030 | MISO_IN_2_MISO_MO-IL | MISO_IN | MISO_MO-IL | Internal | Winter | B16 | 25 | 5000 | 1055.23 | 78.55 | 78.56 | 0.01 | 0
2030 | MISO_IN_2_MISO_MO-IL | MISO_IN | MISO_MO-IL | Internal | Winter | B17 | 100 | 5000 | 2697.31 | 78.71 | 78.72 | 0.01 | 0
2030 | MISO_IN_2_MISO_MO-IL | MISO_IN | MISO_MO-IL | Internal | Winter | B18 | 400 | 5000 | 2726.85 | 78.55 | 78.56 | 0.01 | 0
2030 | MISO_IN_2_MISO_MO-IL | MISO_IN | MISO_MO-IL | Internal | Winter | B19 | 700 | 5000 | 1199.59 | 78.55 | 78.56 | 0.01 | 0
2030 | MISO_IN_2_MISO_MO-IL | MISO_IN | MISO_MO-IL | Internal | Winter | B20 | 935 | 5000 | 0 | 74.28 | 67.94 | 0.01 | 0
2030 | MISO_IN_2_NonRTO_Midwest | MISO_IN | NonRTO_Midwest | Internal | Shoulder | B11 | 25 | 4800 | 4673.15 | 76.77 | 84.77 | 8 | 0
2030 | MISO_IN_2_NonRTO_Midwest | MISO_IN | NonRTO_Midwest | Internal | Shoulder | B12 | 200 | 4800 | 2178.54 | 75.91 | 83.91 | 8 | 0
2030 | MISO_IN_2_NonRTO_Midwest | MISO_IN | NonRTO_Midwest | Internal | Shoulder | B13 | 600 | 4800 | 1893.48 | 75.91 | 83.91 | 8 | 0
2030 | MISO_IN_2_NonRTO_Midwest | MISO_IN | NonRTO_Midwest | Internal | Shoulder | B14 | 900 | 4800 | 1455.1 | 75.91 | 83.91 | 8 | 0
2030 | MISO_IN_2_NonRTO_Midwest | MISO_IN | NonRTO_Midwest | Internal | Shoulder | B15 | 1203 | 4800 | 840.28 | 74.77 | 82.77 | 8 | 0
2030 | MISO_IN_2_NonRTO_Midwest | MISO_IN | NonRTO_Midwest | Internal | Summer | B1 | 10 | 4800 | 3816.8 | 143.62 | 151.62 | 8 | 0
2030 | MISO_IN_2_NonRTO_Midwest | MISO_IN | NonRTO_Midwest | Internal | Summer | B2 | 25 | 4800 | 3629.63 | 146.48 | 154.48 | 8 | 0
2030 | MISO_IN_2_NonRTO_Midwest | MISO_IN | NonRTO_Midwest | Internal | Summer | B3 | 75 | 4800 | 756.62 | 144.18 | 152.18 | 8 | 0
2030 | MISO_IN_2_NonRTO_Midwest | MISO_IN | NonRTO_Midwest | Internal | Summer | B4 | 100 | 4800 | 362.54 | 140.77 | 148.77 | 8 | 0
2030 | MISO_IN_2_NonRTO_Midwest | MISO_IN | NonRTO_Midwest | Internal | Summer | B5 | 200 | 4800 | 1968.39 | 139.2 | 147.2 | 8 | 0
2030 | MISO_IN_2_NonRTO_Midwest | MISO_IN | NonRTO_Midwest | Internal | Summer | B6 | 300 | 4800 | 2592.95 | 102.1 | 110.1 | 8 | 0
2030 | MISO_IN_2_NonRTO_Midwest | MISO_IN | NonRTO_Midwest | Internal | Summer | B7 | 400 | 4800 | 3128.53 | 90.57 | 98.57 | 8 | 0
2030 | MISO_IN_2_NonRTO_Midwest | MISO_IN | NonRTO_Midwest | Internal | Summer | B8 | 500 | 4800 | 2650.89 | 86.18 | 94.18 | 8 | 0
2030 | MISO_IN_2_NonRTO_Midwest | MISO_IN | NonRTO_Midwest | Internal | Summer | B9 | 800 | 4800 | 2037.41 | 82.8 | 90.8 | 8 | 0
2030 | MISO_IN_2_NonRTO_Midwest | MISO_IN | NonRTO_Midwest | Internal | Summer | B10 | 1262 | 4800 | 1004.38 | 74.56 | 82.56 | 8 | 0
2030 | MISO_IN_2_NonRTO_Midwest | MISO_IN | NonRTO_Midwest | Internal | Winter | B16 | 25 | 4800 | 4800 | 78.55 | 110.48 | 8 | 23.93
2030 | MISO_IN_2_NonRTO_Midwest | MISO_IN | NonRTO_Midwest | Internal | Winter | B17 | 100 | 4800 | 4800 | 78.71 | 86.75 | 8 | 0.04
2030 | MISO_IN_2_NonRTO_Midwest | MISO_IN | NonRTO_Midwest | Internal | Winter | B18 | 400 | 4800 | 3791.64 | 78.55 | 86.55 | 8 | 0
2030 | MISO_IN_2_NonRTO_Midwest | MISO_IN | NonRTO_Midwest | Internal | Winter | B19 | 700 | 4800 | 3226.39 | 78.55 | 86.55 | 8 | 0
2030 | MISO_IN_2_NonRTO_Midwest | MISO_IN | NonRTO_Midwest | Internal | Winter | B20 | 935 | 4800 | 3329.09 | 74.28 | 82.28 | 8 | 0
2030 | MISO_IN_2_PJM_ROR | MISO_IN | PJM_ROR | Internal | Shoulder | B11 | 25 | 992 | 992 | 76.77 | 95.77 | 2 | 17
2030 | MISO_IN_2_PJM_ROR | MISO_IN | PJM_ROR | Internal | Shoulder | B12 | 200 | 992 | 992 | 75.91 | 93.71 | 2 | 15.8
2030 | MISO_IN_2_PJM_ROR | MISO_IN | PJM_ROR | Internal | Shoulder | B13 | 600 | 992 | 992 | 75.91 | 91.88 | 2 | 13.97
2030 | MISO_IN_2_PJM_ROR | MISO_IN | PJM_ROR | Internal | Shoulder | B14 | 900 | 992 | 992 | 75.91 | 87.78 | 2 | 9.87
2030 | MISO_IN_2_PJM_ROR | MISO_IN | PJM_ROR | Internal | Shoulder | B15 | 1203 | 992 | 992 | 74.77 | 76.78 | 2 | 0.01
2030 | MISO_IN_2_PJM_ROR | MISO_IN | PJM_ROR | Internal | Summer | B1 | 10 | 992 | 992 | 143.62 | 751.18 | 2 | 605.55
2030 | MISO_IN_2_PJM_ROR | MISO_IN | PJM_ROR | Internal | Summer | B2 | 25 | 992 | 992 | 146.48 | 745.19 | 2 | 596.71
2030 | MISO_IN_2_PJM_ROR | MISO_IN | PJM_ROR | Internal | Summer | B3 | 75 | 992 | 992 | 144.18 | 146.19 | 2 | 0.01
2030 | MISO_IN_2_PJM_ROR | MISO_IN | PJM_ROR | Internal | Summer | B4 | 100 | 992 | 0 | 140.77 | 140.31 | 2 | 0
2030 | MISO_IN_2_PJM_ROR | MISO_IN | PJM_ROR | Internal | Summer | B5 | 200 | 992 | 0 | 139.2 | 138.8 | 2 | 0
2030 | MISO_IN_2_PJM_ROR | MISO_IN | PJM_ROR | Internal | Summer | B6 | 300 | 992 | 992 | 102.1 | 104.11 | 2 | 0.01
2030 | MISO_IN_2_PJM_ROR | MISO_IN | PJM_ROR | Internal | Summer | B7 | 400 | 992 | 992 | 90.57 | 92.58 | 2 | 0.01
2030 | MISO_IN_2_PJM_ROR | MISO_IN | PJM_ROR | Internal | Summer | B8 | 500 | 992 | 992 | 86.18 | 88.81 | 2 | 0.62
2030 | MISO_IN_2_PJM_ROR | MISO_IN | PJM_ROR | Internal | Summer | B9 | 800 | 992 | 992 | 82.8 | 85.3 | 2 | 0.49
2030 | MISO_IN_2_PJM_ROR | MISO_IN | PJM_ROR | Internal | Summer | B10 | 1262 | 992 | 0 | 74.56 | 76.3 | 2 | 0
2030 | MISO_IN_2_PJM_ROR | MISO_IN | PJM_ROR | Internal | Winter | B16 | 25 | 992 | 992 | 78.55 | 107.39 | 2 | 26.84
2030 | MISO_IN_2_PJM_ROR | MISO_IN | PJM_ROR | Internal | Winter | B17 | 100 | 992 | 992 | 78.71 | 100.44 | 2 | 19.73
2030 | MISO_IN_2_PJM_ROR | MISO_IN | PJM_ROR | Internal | Winter | B18 | 400 | 992 | 992 | 78.55 | 93.92 | 2 | 13.37
2030 | MISO_IN_2_PJM_ROR | MISO_IN | PJM_ROR | Internal | Winter | B19 | 700 | 992 | 992 | 78.55 | 92.17 | 2 | 11.62
2030 | MISO_IN_2_PJM_ROR | MISO_IN | PJM_ROR | Internal | Winter | B20 | 935 | 992 | 992 | 74.28 | 79.7 | 2 | 3.42
2030 | MISO_MI_2_MISO_IN | MISO_MI | MISO_IN | Internal | Shoulder | B11 | 25 | 2045 | 0 | 87.27 | 76.77 | 0.01 | 0
2030 | MISO_MI_2_MISO_IN | MISO_MI | MISO_IN | Internal | Shoulder | B12 | 200 | 2045 | 0 | 87.27 | 75.91 | 0.01 | 0
2030 | MISO_MI_2_MISO_IN | MISO_MI | MISO_IN | Internal | Shoulder | B13 | 600 | 2045 | 0 | 86.64 | 75.91 | 0.01 | 0
2030 | MISO_MI_2_MISO_IN | MISO_MI | MISO_IN | Internal | Shoulder | B14 | 900 | 2045 | 0 | 75.92 | 75.91 | 0.01 | 0
2030 | MISO_MI_2_MISO_IN | MISO_MI | MISO_IN | Internal | Shoulder | B15 | 1203 | 2045 | 0 | 74.78 | 74.77 | 0.01 | 0
2030 | MISO_MI_2_MISO_IN | MISO_MI | MISO_IN | Internal | Summer | B1 | 10 | 2045 | 0 | 145.82 | 143.62 | 0.01 | 0
2030 | MISO_MI_2_MISO_IN | MISO_MI | MISO_IN | Internal | Summer | B2 | 25 | 2045 | 0 | 146.49 | 146.48 | 0.01 | 0
2030 | MISO_MI_2_MISO_IN | MISO_MI | MISO_IN | Internal | Summer | B3 | 75 | 2045 | 0 | 144.19 | 144.18 | 0.01 | 0
2030 | MISO_MI_2_MISO_IN | MISO_MI | MISO_IN | Internal | Summer | B4 | 100 | 2045 | 0 | 140.79 | 140.77 | 0.01 | 0
2030 | MISO_MI_2_MISO_IN | MISO_MI | MISO_IN | Internal | Summer | B5 | 200 | 2045 | 0 | 139.21 | 139.2 | 0.01 | 0
2030 | MISO_MI_2_MISO_IN | MISO_MI | MISO_IN | Internal | Summer | B6 | 300 | 2045 | 0 | 102.11 | 102.1 | 0.01 | 0
2030 | MISO_MI_2_MISO_IN | MISO_MI | MISO_IN | Internal | Summer | B7 | 400 | 2045 | 0 | 90.58 | 90.57 | 0.01 | 0
2030 | MISO_MI_2_MISO_IN | MISO_MI | MISO_IN | Internal | Summer | B8 | 500 | 2045 | 0 | 86.19 | 86.18 | 0.01 | 0
2030 | MISO_MI_2_MISO_IN | MISO_MI | MISO_IN | Internal | Summer | B9 | 800 | 2045 | 0 | 82.82 | 82.8 | 0.01 | 0
2030 | MISO_MI_2_MISO_IN | MISO_MI | MISO_IN | Internal | Summer | B10 | 1262 | 2045 | 0 | 74.72 | 74.56 | 0.01 | 0
2030 | MISO_MI_2_MISO_IN | MISO_MI | MISO_IN | Internal | Winter | B16 | 25 | 2045 | 0 | 96 | 78.55 | 0.01 | 0
2030 | MISO_MI_2_MISO_IN | MISO_MI | MISO_IN | Internal | Winter | B17 | 100 | 2045 | 0 | 89.82 | 78.71 | 0.01 | 0
2030 | MISO_MI_2_MISO_IN | MISO_MI | MISO_IN | Internal | Winter | B18 | 400 | 2045 | 0 | 89.82 | 78.55 | 0.01 | 0
2030 | MISO_MI_2_MISO_IN | MISO_MI | MISO_IN | Internal | Winter | B19 | 700 | 2045 | 0 | 78.56 | 78.55 | 0.01 | 0
2030 | MISO_MI_2_MISO_IN | MISO_MI | MISO_IN | Internal | Winter | B20 | 935 | 2045 | 0 | 77.7 | 74.28 | 0.01 | 0
2030 | MISO_MI_2_MISO_WUMS | MISO_MI | MISO_WUMS | Internal | Shoulder | B11 | 25 | 117 | 117 | 87.27 | 87.3 | 0.01 | 0.02
2030 | MISO_MI_2_MISO_WUMS | MISO_MI | MISO_WUMS | Internal | Shoulder | B12 | 200 | 117 | 0 | 87.27 | 78.02 | 0.01 | 0
2030 | MISO_MI_2_MISO_WUMS | MISO_MI | MISO_WUMS | Internal | Shoulder | B13 | 600 | 117 | 0 | 86.64 | 75.92 | 0.01 | 0
2030 | MISO_MI_2_MISO_WUMS | MISO_MI | MISO_WUMS | Internal | Shoulder | B14 | 900 | 117 | 0 | 75.92 | 75.66 | 0.01 | 0
2030 | MISO_MI_2_MISO_WUMS | MISO_MI | MISO_WUMS | Internal | Shoulder | B15 | 1203 | 117 | 0 | 74.78 | 74.78 | 0.01 | 0
2030 | MISO_MI_2_MISO_WUMS | MISO_MI | MISO_WUMS | Internal | Summer | B1 | 10 | 117 | 0 | 145.82 | 85.71 | 0.01 | 0
2030 | MISO_MI_2_MISO_WUMS | MISO_MI | MISO_WUMS | Internal | Summer | B2 | 25 | 117 | 0 | 146.49 | 146.22 | 0.01 | 0
2030 | MISO_MI_2_MISO_WUMS | MISO_MI | MISO_WUMS | Internal | Summer | B3 | 75 | 117 | 0 | 144.19 | 144.19 | 0.01 | 0
2030 | MISO_MI_2_MISO_WUMS | MISO_MI | MISO_WUMS | Internal | Summer | B4 | 100 | 117 | 0 | 140.79 | 138.31 | 0.01 | 0
2030 | MISO_MI_2_MISO_WUMS | MISO_MI | MISO_WUMS | Internal | Summer | B5 | 200 | 117 | 0 | 139.21 | 136.8 | 0.01 | 0
2030 | MISO_MI_2_MISO_WUMS | MISO_MI | MISO_WUMS | Internal | Summer | B6 | 300 | 117 | 0 | 102.11 | 91.91 | 0.01 | 0
2030 | MISO_MI_2_MISO_WUMS | MISO_MI | MISO_WUMS | Internal | Summer | B7 | 400 | 117 | 0 | 90.58 | 85.71 | 0.01 | 0
2030 | MISO_MI_2_MISO_WUMS | MISO_MI | MISO_WUMS | Internal | Summer | B8 | 500 | 117 | 0 | 86.19 | 85.71 | 0.01 | 0
2030 | MISO_MI_2_MISO_WUMS | MISO_MI | MISO_WUMS | Internal | Summer | B9 | 800 | 117 | 74.8 | 82.82 | 82.83 | 0.01 | 0
2030 | MISO_MI_2_MISO_WUMS | MISO_MI | MISO_WUMS | Internal | Summer | B10 | 1262 | 117 | 0 | 74.72 | 74.3 | 0.01 | 0
2030 | MISO_MI_2_MISO_WUMS | MISO_MI | MISO_WUMS | Internal | Winter | B16 | 25 | 117 | 0 | 96 | 78.29 | 0.01 | 0
2030 | MISO_MI_2_MISO_WUMS | MISO_MI | MISO_WUMS | Internal | Winter | B17 | 100 | 117 | 0 | 89.82 | 78.29 | 0.01 | 0
2030 | MISO_MI_2_MISO_WUMS | MISO_MI | MISO_WUMS | Internal | Winter | B18 | 400 | 117 | 0 | 89.82 | 78.55 | 0.01 | 0
2030 | MISO_MI_2_MISO_WUMS | MISO_MI | MISO_WUMS | Internal | Winter | B19 | 700 | 117 | 0 | 78.56 | 78.55 | 0.01 | 0
2030 | MISO_MI_2_MISO_WUMS | MISO_MI | MISO_WUMS | Internal | Winter | B20 | 935 | 117 | 0 | 77.7 | 73.88 | 0.01 | 0
2030 | MISO_MI_2_PJM_ROR | MISO_MI | PJM_ROR | Internal | Shoulder | B11 | 25 | 1424 | 1424 | 87.27 | 95.77 | 2 | 6.5
2030 | MISO_MI_2_PJM_ROR | MISO_MI | PJM_ROR | Internal | Shoulder | B12 | 200 | 1424 | 1424 | 87.27 | 93.71 | 2 | 4.44
2030 | MISO_MI_2_PJM_ROR | MISO_MI | PJM_ROR | Internal | Shoulder | B13 | 600 | 1424 | 1424 | 86.64 | 91.88 | 2 | 3.24
2030 | MISO_MI_2_PJM_ROR | MISO_MI | PJM_ROR | Internal | Shoulder | B14 | 900 | 1424 | 1424 | 75.92 | 87.78 | 2 | 9.86
2030 | MISO_MI_2_PJM_ROR | MISO_MI | PJM_ROR | Internal | Shoulder | B15 | 1203 | 1424 | 789.5 | 74.78 | 76.78 | 2 | 0
2030 | MISO_MI_2_PJM_ROR | MISO_MI | PJM_ROR | Internal | Summer | B1 | 10 | 1424 | 1424 | 145.82 | 751.18 | 2 | 603.36
2030 | MISO_MI_2_PJM_ROR | MISO_MI | PJM_ROR | Internal | Summer | B2 | 25 | 1424 | 1424 | 146.49 | 745.19 | 2 | 596.7
2030 | MISO_MI_2_PJM_ROR | MISO_MI | PJM_ROR | Internal | Summer | B3 | 75 | 1424 | 607.57 | 144.19 | 146.19 | 2 | 0
2030 | MISO_MI_2_PJM_ROR | MISO_MI | PJM_ROR | Internal | Summer | B4 | 100 | 1424 | 0 | 140.79 | 140.31 | 2 | 0
2030 | MISO_MI_2_PJM_ROR | MISO_MI | PJM_ROR | Internal | Summer | B5 | 200 | 1424 | 0 | 139.21 | 138.8 | 2 | 0
2030 | MISO_MI_2_PJM_ROR | MISO_MI | PJM_ROR | Internal | Summer | B6 | 300 | 1424 | 572.08 | 102.11 | 104.11 | 2 | 0
2030 | MISO_MI_2_PJM_ROR | MISO_MI | PJM_ROR | Internal | Summer | B7 | 400 | 1424 | 353.83 | 90.58 | 92.58 | 2 | 0
2030 | MISO_MI_2_PJM_ROR | MISO_MI | PJM_ROR | Internal | Summer | B8 | 500 | 1424 | 1424 | 86.19 | 88.81 | 2 | 0.61
2030 | MISO_MI_2_PJM_ROR | MISO_MI | PJM_ROR | Internal | Summer | B9 | 800 | 1424 | 1424 | 82.82 | 85.3 | 2 | 0.48
2030 | MISO_MI_2_PJM_ROR | MISO_MI | PJM_ROR | Internal | Summer | B10 | 1262 | 1424 | 0 | 74.72 | 76.3 | 2 | 0
2030 | MISO_MI_2_PJM_ROR | MISO_MI | PJM_ROR | Internal | Winter | B16 | 25 | 1424 | 1424 | 96 | 107.39 | 2 | 9.4
2030 | MISO_MI_2_PJM_ROR | MISO_MI | PJM_ROR | Internal | Winter | B17 | 100 | 1424 | 1424 | 89.82 | 100.44 | 2 | 8.62
2030 | MISO_MI_2_PJM_ROR | MISO_MI | PJM_ROR | Internal | Winter | B18 | 400 | 1424 | 1424 | 89.82 | 93.92 | 2 | 2.09
2030 | MISO_MI_2_PJM_ROR | MISO_MI | PJM_ROR | Internal | Winter | B19 | 700 | 1424 | 1424 | 78.56 | 92.17 | 2 | 11.61
2030 | MISO_MI_2_PJM_ROR | MISO_MI | PJM_ROR | Internal | Winter | B20 | 935 | 1424 | 1328.26 | 77.7 | 79.7 | 2 | 0
2030 | MISO_MO-IL_2_ENT | MISO_MO-IL | ENT | Internal | Shoulder | B11 | 25 | 2540 | 2540 | 84.77 | 94.17 | 8 | 1.4
2030 | MISO_MO-IL_2_ENT | MISO_MO-IL | ENT | Internal | Shoulder | B12 | 200 | 2540 | 2540 | 78.02 | 90.32 | 8 | 4.3
2030 | MISO_MO-IL_2_ENT | MISO_MO-IL | ENT | Internal | Shoulder | B13 | 600 | 2540 | 2540 | 75.92 | 90.32 | 8 | 6.4
2030 | MISO_MO-IL_2_ENT | MISO_MO-IL | ENT | Internal | Shoulder | B14 | 900 | 2540 | 2540 | 75.92 | 90.32 | 8 | 6.4
2030 | MISO_MO-IL_2_ENT | MISO_MO-IL | ENT | Internal | Shoulder | B15 | 1203 | 2540 | 2391.72 | 70.65 | 78.65 | 8 | 0
2030 | MISO_MO-IL_2_ENT | MISO_MO-IL | ENT | Internal | Summer | B1 | 10 | 2540 | 2540 | 143.63 | 734.18 | 8 | 582.54
2030 | MISO_MO-IL_2_ENT | MISO_MO-IL | ENT | Internal | Summer | B2 | 25 | 2540 | 2540 | 146.49 | 728.18 | 8 | 573.69
2030 | MISO_MO-IL_2_ENT | MISO_MO-IL | ENT | Internal | Summer | B3 | 75 | 2540 | 0 | 144.19 | 151.54 | 8 | 0
2030 | MISO_MO-IL_2_ENT | MISO_MO-IL | ENT | Internal | Summer | B4 | 100 | 2540 | 389.7 | 140.79 | 148.79 | 8 | 0
2030 | MISO_MO-IL_2_ENT | MISO_MO-IL | ENT | Internal | Summer | B5 | 200 | 2540 | 0 | 140.79 | 136.2 | 8 | 0
2030 | MISO_MO-IL_2_ENT | MISO_MO-IL | ENT | Internal | Summer | B6 | 300 | 2540 | 0 | 102.11 | 101.13 | 8 | 0
2030 | MISO_MO-IL_2_ENT | MISO_MO-IL | ENT | Internal | Summer | B7 | 400 | 2540 | 0 | 90.58 | 92.5 | 8 | 0
2030 | MISO_MO-IL_2_ENT | MISO_MO-IL | ENT | Internal | Summer | B8 | 500 | 2540 | 0 | 86.19 | 92.5 | 8 | 0
2030 | MISO_MO-IL_2_ENT | MISO_MO-IL | ENT | Internal | Summer | B9 | 800 | 2540 | 1388.98 | 82.83 | 90.83 | 8 | 0
2030 | MISO_MO-IL_2_ENT | MISO_MO-IL | ENT | Internal | Summer | B10 | 1262 | 2540 | 2540 | 74.55 | 88.01 | 8 | 5.47
2030 | MISO_MO-IL_2_ENT | MISO_MO-IL | ENT | Internal | Winter | B16 | 25 | 2540 | 2540 | 78.56 | 93.48 | 8 | 6.92
2030 | MISO_MO-IL_2_ENT | MISO_MO-IL | ENT | Internal | Winter | B17 | 100 | 2540 | 2540 | 78.72 | 93.48 | 8 | 6.76
2030 | MISO_MO-IL_2_ENT | MISO_MO-IL | ENT | Internal | Winter | B18 | 400 | 2540 | 2540 | 78.56 | 93.48 | 8 | 6.92
2030 | MISO_MO-IL_2_ENT | MISO_MO-IL | ENT | Internal | Winter | B19 | 700 | 2540 | 2540 | 78.56 | 93.48 | 8 | 6.92
2030 | MISO_MO-IL_2_ENT | MISO_MO-IL | ENT | Internal | Winter | B20 | 935 | 2540 | 2540 | 67.94 | 81.38 | 8 | 5.44
2030 | MISO_MO-IL_2_MISO_IN | MISO_MO-IL | MISO_IN | Internal | Shoulder | B11 | 25 | 2100 | 0 | 84.77 | 76.77 | 0.01 | 0
2030 | MISO_MO-IL_2_MISO_IN | MISO_MO-IL | MISO_IN | Internal | Shoulder | B12 | 200 | 2100 | 0 | 78.02 | 75.91 | 0.01 | 0
2030 | MISO_MO-IL_2_MISO_IN | MISO_MO-IL | MISO_IN | Internal | Shoulder | B13 | 600 | 2100 | 0 | 75.92 | 75.91 | 0.01 | 0
2030 | MISO_MO-IL_2_MISO_IN | MISO_MO-IL | MISO_IN | Internal | Shoulder | B14 | 900 | 2100 | 0 | 75.92 | 75.91 | 0.01 | 0
2030 | MISO_MO-IL_2_MISO_IN | MISO_MO-IL | MISO_IN | Internal | Shoulder | B15 | 1203 | 2100 | 2100 | 70.65 | 74.77 | 0.01 | 4.11
2030 | MISO_MO-IL_2_MISO_IN | MISO_MO-IL | MISO_IN | Internal | Summer | B1 | 10 | 2100 | 0 | 143.63 | 143.62 | 0.01 | 0
2030 | MISO_MO-IL_2_MISO_IN | MISO_MO-IL | MISO_IN | Internal | Summer | B2 | 25 | 2100 | 0 | 146.49 | 146.48 | 0.01 | 0
2030 | MISO_MO-IL_2_MISO_IN | MISO_MO-IL | MISO_IN | Internal | Summer | B3 | 75 | 2100 | 0 | 144.19 | 144.18 | 0.01 | 0
2030 | MISO_MO-IL_2_MISO_IN | MISO_MO-IL | MISO_IN | Internal | Summer | B4 | 100 | 2100 | 0 | 140.79 | 140.77 | 0.01 | 0
2030 | MISO_MO-IL_2_MISO_IN | MISO_MO-IL | MISO_IN | Internal | Summer | B5 | 200 | 2100 | 0 | 140.79 | 139.2 | 0.01 | 0
2030 | MISO_MO-IL_2_MISO_IN | MISO_MO-IL | MISO_IN | Internal | Summer | B6 | 300 | 2100 | 0 | 102.11 | 102.1 | 0.01 | 0
2030 | MISO_MO-IL_2_MISO_IN | MISO_MO-IL | MISO_IN | Internal | Summer | B7 | 400 | 2100 | 0 | 90.58 | 90.57 | 0.01 | 0
2030 | MISO_MO-IL_2_MISO_IN | MISO_MO-IL | MISO_IN | Internal | Summer | B8 | 500 | 2100 | 0 | 86.19 | 86.18 | 0.01 | 0
2030 | MISO_MO-IL_2_MISO_IN | MISO_MO-IL | MISO_IN | Internal | Summer | B9 | 800 | 2100 | 0 | 82.83 | 82.8 | 0.01 | 0
2030 | MISO_MO-IL_2_MISO_IN | MISO_MO-IL | MISO_IN | Internal | Summer | B10 | 1262 | 2100 | 1536.45 | 74.55 | 74.56 | 0.01 | 0
2030 | MISO_MO-IL_2_MISO_IN | MISO_MO-IL | MISO_IN | Internal | Winter | B16 | 25 | 2100 | 0 | 78.56 | 78.55 | 0.01 | 0
2030 | MISO_MO-IL_2_MISO_IN | MISO_MO-IL | MISO_IN | Internal | Winter | B17 | 100 | 2100 | 0 | 78.72 | 78.71 | 0.01 | 0
2030 | MISO_MO-IL_2_MISO_IN | MISO_MO-IL | MISO_IN | Internal | Winter | B18 | 400 | 2100 | 0 | 78.56 | 78.55 | 0.01 | 0
2030 | MISO_MO-IL_2_MISO_IN | MISO_MO-IL | MISO_IN | Internal | Winter | B19 | 700 | 2100 | 0 | 78.56 | 78.55 | 0.01 | 0
2030 | MISO_MO-IL_2_MISO_IN | MISO_MO-IL | MISO_IN | Internal | Winter | B20 | 935 | 2100 | 2100 | 67.94 | 74.28 | 0.01 | 6.33
2030 | MISO_MO-IL_2_MISO_W | MISO_MO-IL | MISO_W | Internal | Shoulder | B11 | 25 | 960 | 960 | 84.77 | 90.17 | 0.01 | 5.39
2030 | MISO_MO-IL_2_MISO_W | MISO_MO-IL | MISO_W | Internal | Shoulder | B12 | 200 | 960 | 0 | 78.02 | 78.01 | 0.01 | 0
2030 | MISO_MO-IL_2_MISO_W | MISO_MO-IL | MISO_W | Internal | Shoulder | B13 | 600 | 960 | 0 | 75.92 | 75.91 | 0.01 | 0
2030 | MISO_MO-IL_2_MISO_W | MISO_MO-IL | MISO_W | Internal | Shoulder | B14 | 900 | 960 | 0 | 75.92 | 20.92 | 0.01 | 0
2030 | MISO_MO-IL_2_MISO_W | MISO_MO-IL | MISO_W | Internal | Shoulder | B15 | 1203 | 960 | 0 | 70.65 | 12.02 | 0.01 | 0
2030 | MISO_MO-IL_2_MISO_W | MISO_MO-IL | MISO_W | Internal | Summer | B1 | 10 | 960 | 0 | 143.63 | 143.63 | 0.01 | 0
2030 | MISO_MO-IL_2_MISO_W | MISO_MO-IL | MISO_W | Internal | Summer | B2 | 25 | 960 | 0 | 146.49 | 146.48 | 0.01 | 0
2030 | MISO_MO-IL_2_MISO_W | MISO_MO-IL | MISO_W | Internal | Summer | B3 | 75 | 960 | 63.63 | 144.19 | 144.2 | 0.01 | 0
2030 | MISO_MO-IL_2_MISO_W | MISO_MO-IL | MISO_W | Internal | Summer | B4 | 100 | 960 | 960 | 140.79 | 141.45 | 0.01 | 0.65
2030 | MISO_MO-IL_2_MISO_W | MISO_MO-IL | MISO_W | Internal | Summer | B5 | 200 | 960 | 368.48 | 140.79 | 140.8 | 0.01 | 0
2030 | MISO_MO-IL_2_MISO_W | MISO_MO-IL | MISO_W | Internal | Summer | B6 | 300 | 960 | 812.98 | 102.11 | 102.12 | 0.01 | 0
2030 | MISO_MO-IL_2_MISO_W | MISO_MO-IL | MISO_W | Internal | Summer | B7 | 400 | 960 | 0 | 90.58 | 90.57 | 0.01 | 0
2030 | MISO_MO-IL_2_MISO_W | MISO_MO-IL | MISO_W | Internal | Summer | B8 | 500 | 960 | 0 | 86.19 | 86.18 | 0.01 | 0
2030 | MISO_MO-IL_2_MISO_W | MISO_MO-IL | MISO_W | Internal | Summer | B9 | 800 | 960 | 0 | 82.83 | 82.82 | 0.01 | 0
2030 | MISO_MO-IL_2_MISO_W | MISO_MO-IL | MISO_W | Internal | Summer | B10 | 1262 | 960 | 0 | 74.55 | 74.29 | 0.01 | 0
2030 | MISO_MO-IL_2_MISO_W | MISO_MO-IL | MISO_W | Internal | Winter | B16 | 25 | 960 | 0 | 78.56 | 76.61 | 0.01 | 0
2030 | MISO_MO-IL_2_MISO_W | MISO_MO-IL | MISO_W | Internal | Winter | B17 | 100 | 960 | 0 | 78.72 | 76.61 | 0.01 | 0
2030 | MISO_MO-IL_2_MISO_W | MISO_MO-IL | MISO_W | Internal | Winter | B18 | 400 | 960 | 0 | 78.56 | 78.54 | 0.01 | 0
2030 | MISO_MO-IL_2_MISO_W | MISO_MO-IL | MISO_W | Internal | Winter | B19 | 700 | 960 | 0 | 78.56 | 78.54 | 0.01 | 0
2030 | MISO_MO-IL_2_MISO_W | MISO_MO-IL | MISO_W | Internal | Winter | B20 | 935 | 960 | 0 | 67.94 | 23.51 | 0.01 | 0
2030 | MISO_MO-IL_2_PJM_ROR | MISO_MO-IL | PJM_ROR | Internal | Shoulder | B11 | 25 | 1212 | 1212 | 84.77 | 95.77 | 2 | 9
2030 | MISO_MO-IL_2_PJM_ROR | MISO_MO-IL | PJM_ROR | Internal | Shoulder | B12 | 200 | 1212 | 1212 | 78.02 | 93.71 | 2 | 13.69
2030 | MISO_MO-IL_2_PJM_ROR | MISO_MO-IL | PJM_ROR | Internal | Shoulder | B13 | 600 | 1212 | 1212 | 75.92 | 91.88 | 2 | 13.96
2030 | MISO_MO-IL_2_PJM_ROR | MISO_MO-IL | PJM_ROR | Internal | Shoulder | B14 | 900 | 1212 | 1212 | 75.92 | 87.78 | 2 | 9.86
2030 | MISO_MO-IL_2_PJM_ROR | MISO_MO-IL | PJM_ROR | Internal | Shoulder | B15 | 1203 | 1212 | 1212 | 70.65 | 76.78 | 2 | 4.14
2030 | MISO_MO-IL_2_PJM_ROR | MISO_MO-IL | PJM_ROR | Internal | Summer | B1 | 10 | 1212 | 1212 | 143.63 | 751.18 | 2 | 605.54
2030 | MISO_MO-IL_2_PJM_ROR | MISO_MO-IL | PJM_ROR | Internal | Summer | B2 | 25 | 1212 | 1212 | 146.49 | 745.19 | 2 | 596.7
2030 | MISO_MO-IL_2_PJM_ROR | MISO_MO-IL | PJM_ROR | Internal | Summer | B3 | 75 | 1212 | 486.96 | 144.19 | 146.19 | 2 | 0
2030 | MISO_MO-IL_2_PJM_ROR | MISO_MO-IL | PJM_ROR | Internal | Summer | B4 | 100 | 1212 | 0 | 140.79 | 140.31 | 2 | 0
2030 | MISO_MO-IL_2_PJM_ROR | MISO_MO-IL | PJM_ROR | Internal | Summer | B5 | 200 | 1212 | 0 | 140.79 | 138.8 | 2 | 0
2030 | MISO_MO-IL_2_PJM_ROR | MISO_MO-IL | PJM_ROR | Internal | Summer | B6 | 300 | 1212 | 121.66 | 102.11 | 104.11 | 2 | 0
2030 | MISO_MO-IL_2_PJM_ROR | MISO_MO-IL | PJM_ROR | Internal | Summer | B7 | 400 | 1212 | 345.79 | 90.58 | 92.58 | 2 | 0
2030 | MISO_MO-IL_2_PJM_ROR | MISO_MO-IL | PJM_ROR | Internal | Summer | B8 | 500 | 1212 | 1212 | 86.19 | 88.81 | 2 | 0.61
2030 | MISO_MO-IL_2_PJM_ROR | MISO_MO-IL | PJM_ROR | Internal | Summer | B9 | 800 | 1212 | 1212 | 82.83 | 85.3 | 2 | 0.47
2030 | MISO_MO-IL_2_PJM_ROR | MISO_MO-IL | PJM_ROR | Internal | Summer | B10 | 1262 | 1212 | 0 | 74.55 | 76.3 | 2 | 0
2030 | MISO_MO-IL_2_PJM_ROR | MISO_MO-IL | PJM_ROR | Internal | Winter | B16 | 25 | 1212 | 1212 | 78.56 | 107.39 | 2 | 26.83
2030 | MISO_MO-IL_2_PJM_ROR | MISO_MO-IL | PJM_ROR | Internal | Winter | B17 | 100 | 1212 | 1212 | 78.72 | 100.44 | 2 | 19.72
2030 | MISO_MO-IL_2_PJM_ROR | MISO_MO-IL | PJM_ROR | Internal | Winter | B18 | 400 | 1212 | 1212 | 78.56 | 93.92 | 2 | 13.35
2030 | MISO_MO-IL_2_PJM_ROR | MISO_MO-IL | PJM_ROR | Internal | Winter | B19 | 700 | 1212 | 1212 | 78.56 | 92.17 | 2 | 11.61
2030 | MISO_MO-IL_2_PJM_ROR | MISO_MO-IL | PJM_ROR | Internal | Winter | B20 | 935 | 1212 | 1212 | 67.94 | 79.7 | 2 | 9.75
2030 | MISO_MO-IL_2_SPP_N | MISO_MO-IL | SPP_N | Internal | Shoulder | B11 | 25 | 2000 | 0 | 84.77 | 90.32 | 8 | 0
2030 | MISO_MO-IL_2_SPP_N | MISO_MO-IL | SPP_N | Internal | Shoulder | B12 | 200 | 2000 | 0 | 78.02 | 85.01 | 8 | 0
2030 | MISO_MO-IL_2_SPP_N | MISO_MO-IL | SPP_N | Internal | Shoulder | B13 | 600 | 2000 | 0 | 75.92 | 78.05 | 8 | 0
2030 | MISO_MO-IL_2_SPP_N | MISO_MO-IL | SPP_N | Internal | Shoulder | B14 | 900 | 2000 | 0 | 75.92 | 5.29 | 8 | 0
2030 | MISO_MO-IL_2_SPP_N | MISO_MO-IL | SPP_N | Internal | Shoulder | B15 | 1203 | 2000 | 0 | 70.65 | 0.01 | 8 | 0
2030 | MISO_MO-IL_2_SPP_N | MISO_MO-IL | SPP_N | Internal | Summer | B1 | 10 | 2000 | 0 | 143.63 | 138.63 | 8 | 0
2030 | MISO_MO-IL_2_SPP_N | MISO_MO-IL | SPP_N | Internal | Summer | B2 | 25 | 2000 | 0 | 146.49 | 146.56 | 8 | 0
2030 | MISO_MO-IL_2_SPP_N | MISO_MO-IL | SPP_N | Internal | Summer | B3 | 75 | 2000 | 0 | 144.19 | 146.56 | 8 | 0
2030 | MISO_MO-IL_2_SPP_N | MISO_MO-IL | SPP_N | Internal | Summer | B4 | 100 | 2000 | 0 | 140.79 | 146.56 | 8 | 0
2030 | MISO_MO-IL_2_SPP_N | MISO_MO-IL | SPP_N | Internal | Summer | B5 | 200 | 2000 | 0 | 140.79 | 140.81 | 8 | 0
2030 | MISO_MO-IL_2_SPP_N | MISO_MO-IL | SPP_N | Internal | Summer | B6 | 300 | 2000 | 0 | 102.11 | 109.12 | 8 | 0
2030 | MISO_MO-IL_2_SPP_N | MISO_MO-IL | SPP_N | Internal | Summer | B7 | 400 | 2000 | 0 | 90.58 | 92.78 | 8 | 0
2030 | MISO_MO-IL_2_SPP_N | MISO_MO-IL | SPP_N | Internal | Summer | B8 | 500 | 2000 | 0 | 86.19 | 88.63 | 8 | 0
2030 | MISO_MO-IL_2_SPP_N | MISO_MO-IL | SPP_N | Internal | Summer | B9 | 800 | 2000 | 0 | 82.83 | 88.43 | 8 | 0
2030 | MISO_MO-IL_2_SPP_N | MISO_MO-IL | SPP_N | Internal | Summer | B10 | 1262 | 2000 | 0 | 74.55 | 69.55 | 8 | 0
2030 | MISO_MO-IL_2_SPP_N | MISO_MO-IL | SPP_N | Internal | Winter | B16 | 25 | 2000 | 0 | 78.56 | 83.61 | 8 | 0
2030 | MISO_MO-IL_2_SPP_N | MISO_MO-IL | SPP_N | Internal | Winter | B17 | 100 | 2000 | 0 | 78.72 | 73.72 | 8 | 0
2030 | MISO_MO-IL_2_SPP_N | MISO_MO-IL | SPP_N | Internal | Winter | B18 | 400 | 2000 | 0 | 78.56 | 85.54 | 8 | 0
2030 | MISO_MO-IL_2_SPP_N | MISO_MO-IL | SPP_N | Internal | Winter | B19 | 700 | 2000 | 0 | 78.56 | 73.56 | 8 | 0
2030 | MISO_MO-IL_2_SPP_N | MISO_MO-IL | SPP_N | Internal | Winter | B20 | 935 | 2000 | 0 | 67.94 | 11.52 | 8 | 0
2030 | MISO_MO-IL_2_TVA_Transmission | MISO_MO-IL | TVA_Transmission | Internal | Shoulder | B11 | 25 | 4000 | 2360.63 | 84.77 | 92.77 | 8 | 0
2030 | MISO_MO-IL_2_TVA_Transmission | MISO_MO-IL | TVA_Transmission | Internal | Shoulder | B12 | 200 | 4000 | 4000 | 78.02 | 88.8 | 8 | 2.78
2030 | MISO_MO-IL_2_TVA_Transmission | MISO_MO-IL | TVA_Transmission | Internal | Shoulder | B13 | 600 | 4000 | 3487.11 | 75.92 | 83.92 | 8 | 0
2030 | MISO_MO-IL_2_TVA_Transmission | MISO_MO-IL | TVA_Transmission | Internal | Shoulder | B14 | 900 | 4000 | 3889.41 | 75.92 | 83.92 | 8 | 0
2030 | MISO_MO-IL_2_TVA_Transmission | MISO_MO-IL | TVA_Transmission | Internal | Shoulder | B15 | 1203 | 4000 | 4000 | 70.65 | 80.53 | 8 | 1.88
2030 | MISO_MO-IL_2_TVA_Transmission | MISO_MO-IL | TVA_Transmission | Internal | Summer | B1 | 10 | 4000 | 4000 | 143.63 | 742.18 | 8 | 590.54
2030 | MISO_MO-IL_2_TVA_Transmission | MISO_MO-IL | TVA_Transmission | Internal | Summer | B2 | 25 | 4000 | 4000 | 146.49 | 736.18 | 8 | 581.69
2030 | MISO_MO-IL_2_TVA_Transmission | MISO_MO-IL | TVA_Transmission | Internal | Summer | B3 | 75 | 4000 | 3277.37 | 144.19 | 152.19 | 8 | 0
2030 | MISO_MO-IL_2_TVA_Transmission | MISO_MO-IL | TVA_Transmission | Internal | Summer | B4 | 100 | 4000 | 589.77 | 140.79 | 148.79 | 8 | 0
2030 | MISO_MO-IL_2_TVA_Transmission | MISO_MO-IL | TVA_Transmission | Internal | Summer | B5 | 200 | 4000 | 0 | 140.79 | 144.2 | 8 | 0
2030 | MISO_MO-IL_2_TVA_Transmission | MISO_MO-IL | TVA_Transmission | Internal | Summer | B6 | 300 | 4000 | 0 | 102.11 | 109.13 | 8 | 0
2030 | MISO_MO-IL_2_TVA_Transmission | MISO_MO-IL | TVA_Transmission | Internal | Summer | B7 | 400 | 4000 | 0 | 90.58 | 95.73 | 8 | 0
2030 | MISO_MO-IL_2_TVA_Transmission | MISO_MO-IL | TVA_Transmission | Internal | Summer | B8 | 500 | 4000 | 1829.11 | 86.19 | 94.19 | 8 | 0
2030 | MISO_MO-IL_2_TVA_Transmission | MISO_MO-IL | TVA_Transmission | Internal | Summer | B9 | 800 | 4000 | 2129.67 | 82.83 | 90.83 | 8 | 0
2030 | MISO_MO-IL_2_TVA_Transmission | MISO_MO-IL | TVA_Transmission | Internal | Summer | B10 | 1262 | 4000 | 0 | 74.55 | 82.3 | 8 | 0
2030 | MISO_MO-IL_2_TVA_Transmission | MISO_MO-IL | TVA_Transmission | Internal | Winter | B16 | 25 | 4000 | 4000 | 78.56 | 101.48 | 8 | 14.92
2030 | MISO_MO-IL_2_TVA_Transmission | MISO_MO-IL | TVA_Transmission | Internal | Winter | B17 | 100 | 4000 | 4000 | 78.72 | 94.75 | 8 | 8.03
2030 | MISO_MO-IL_2_TVA_Transmission | MISO_MO-IL | TVA_Transmission | Internal | Winter | B18 | 400 | 4000 | 3380.39 | 78.56 | 86.56 | 8 | 0
2030 | MISO_MO-IL_2_TVA_Transmission | MISO_MO-IL | TVA_Transmission | Internal | Winter | B19 | 700 | 4000 | 3391.84 | 78.56 | 86.56 | 8 | 0
2030 | MISO_MO-IL_2_TVA_Transmission | MISO_MO-IL | TVA_Transmission | Internal | Winter | B20 | 935 | 4000 | 4000 | 67.94 | 82.87 | 8 | 6.93
2030 | MISO_W_2_IESO | MISO_W | IESO | Internal | Shoulder | B11 | 25 | 90 | 0 | 90.17 | 13.91 | 8 | 0
2030 | MISO_W_2_IESO | MISO_W | IESO | Internal | Shoulder | B12 | 200 | 90 | 0 | 78.01 | 13.91 | 8 | 0
2030 | MISO_W_2_IESO | MISO_W | IESO | Internal | Shoulder | B13 | 600 | 90 | 0 | 75.91 | 13.91 | 8 | 0
2030 | MISO_W_2_IESO | MISO_W | IESO | Internal | Shoulder | B14 | 900 | 90 | 0 | 20.92 | 13.91 | 8 | 0
2030 | MISO_W_2_IESO | MISO_W | IESO | Internal | Shoulder | B15 | 1203 | 90 | 0 | 12.02 | 13.91 | 8 | 0
2030 | MISO_W_2_IESO | MISO_W | IESO | Internal | Summer | B1 | 10 | 90 | 0 | 143.63 | 85.91 | 8 | 0
2030 | MISO_W_2_IESO | MISO_W | IESO | Internal | Summer | B2 | 25 | 90 | 0 | 146.48 | 85.91 | 8 | 0
2030 | MISO_W_2_IESO | MISO_W | IESO | Internal | Summer | B3 | 75 | 90 | 0 | 144.2 | 85.91 | 8 | 0
2030 | MISO_W_2_IESO | MISO_W | IESO | Internal | Summer | B4 | 100 | 90 | 0 | 141.45 | 11.69 | 8 | 0
2030 | MISO_W_2_IESO | MISO_W | IESO | Internal | Summer | B5 | 200 | 90 | 0 | 140.8 | 11.69 | 8 | 0
2030 | MISO_W_2_IESO | MISO_W | IESO | Internal | Summer | B6 | 300 | 90 | 0 | 102.12 | 11.69 | 8 | 0
2030 | MISO_W_2_IESO | MISO_W | IESO | Internal | Summer | B7 | 400 | 90 | 0 | 90.57 | 11.69 | 8 | 0
2030 | MISO_W_2_IESO | MISO_W | IESO | Internal | Summer | B8 | 500 | 90 | 0 | 86.18 | 11.69 | 8 | 0
2030 | MISO_W_2_IESO | MISO_W | IESO | Internal | Summer | B9 | 800 | 90 | 0 | 82.82 | 11.69 | 8 | 0
2030 | MISO_W_2_IESO | MISO_W | IESO | Internal | Summer | B10 | 1262 | 90 | 0 | 74.29 | 11.69 | 8 | 0
2030 | MISO_W_2_IESO | MISO_W | IESO | Internal | Winter | B16 | 25 | 90 | 0 | 76.61 | 13.91 | 8 | 0
2030 | MISO_W_2_IESO | MISO_W | IESO | Internal | Winter | B17 | 100 | 90 | 0 | 76.61 | 13.91 | 8 | 0
2030 | MISO_W_2_IESO | MISO_W | IESO | Internal | Winter | B18 | 400 | 90 | 0 | 78.54 | 13.91 | 8 | 0
2030 | MISO_W_2_IESO | MISO_W | IESO | Internal | Winter | B19 | 700 | 90 | 0 | 78.54 | 13.91 | 8 | 0
2030 | MISO_W_2_IESO | MISO_W | IESO | Internal | Winter | B20 | 935 | 90 | 0 | 23.51 | 13.91 | 8 | 0
2030 | MISO_W_2_MAPP_CA | MISO_W | MAPP_CA | Internal | Shoulder | B11 | 25 | 700 | 0 | 90.17 | 20.91 | 0.01 | 0
2030 | MISO_W_2_MAPP_CA | MISO_W | MAPP_CA | Internal | Shoulder | B12 | 200 | 700 | 0 | 78.01 | 33.07 | 0.01 | 0
2030 | MISO_W_2_MAPP_CA | MISO_W | MAPP_CA | Internal | Shoulder | B13 | 600 | 700 | 0 | 75.91 | 20.91 | 0.01 | 0
2030 | MISO_W_2_MAPP_CA | MISO_W | MAPP_CA | Internal | Shoulder | B14 | 900 | 700 | 0 | 20.92 | 20.91 | 0.01 | 0
2030 | MISO_W_2_MAPP_CA | MISO_W | MAPP_CA | Internal | Shoulder | B15 | 1203 | 700 | 700 | 12.02 | 20.91 | 0.01 | 8.87
2030 | MISO_W_2_MAPP_CA | MISO_W | MAPP_CA | Internal | Summer | B1 | 10 | 700 | 0 | 143.63 | 74.28 | 0.01 | 0
2030 | MISO_W_2_MAPP_CA | MISO_W | MAPP_CA | Internal | Summer | B2 | 25 | 700 | 0 | 146.48 | 77.91 | 0.01 | 0
2030 | MISO_W_2_MAPP_CA | MISO_W | MAPP_CA | Internal | Summer | B3 | 75 | 700 | 0 | 144.2 | 77.91 | 0.01 | 0
2030 | MISO_W_2_MAPP_CA | MISO_W | MAPP_CA | Internal | Summer | B4 | 100 | 700 | 0 | 141.45 | 74.28 | 0.01 | 0
2030 | MISO_W_2_MAPP_CA | MISO_W | MAPP_CA | Internal | Summer | B5 | 200 | 700 | 0 | 140.8 | 74.28 | 0.01 | 0
2030 | MISO_W_2_MAPP_CA | MISO_W | MAPP_CA | Internal | Summer | B6 | 300 | 700 | 0 | 102.12 | 74.28 | 0.01 | 0
2030 | MISO_W_2_MAPP_CA | MISO_W | MAPP_CA | Internal | Summer | B7 | 400 | 700 | 0 | 90.57 | 74.28 | 0.01 | 0
2030 | MISO_W_2_MAPP_CA | MISO_W | MAPP_CA | Internal | Summer | B8 | 500 | 700 | 0 | 86.18 | 74.28 | 0.01 | 0
2030 | MISO_W_2_MAPP_CA | MISO_W | MAPP_CA | Internal | Summer | B9 | 800 | 700 | 0 | 82.82 | 74.28 | 0.01 | 0
2030 | MISO_W_2_MAPP_CA | MISO_W | MAPP_CA | Internal | Summer | B10 | 1262 | 700 | 0 | 74.29 | 74.28 | 0.01 | 0
2030 | MISO_W_2_MAPP_CA | MISO_W | MAPP_CA | Internal | Winter | B16 | 25 | 700 | 0 | 76.61 | 76.6 | 0.01 | 0
2030 | MISO_W_2_MAPP_CA | MISO_W | MAPP_CA | Internal | Winter | B17 | 100 | 700 | 0 | 76.61 | 76.6 | 0.01 | 0
2030 | MISO_W_2_MAPP_CA | MISO_W | MAPP_CA | Internal | Winter | B18 | 400 | 700 | 0 | 78.54 | 78.53 | 0.01 | 0
2030 | MISO_W_2_MAPP_CA | MISO_W | MAPP_CA | Internal | Winter | B19 | 700 | 700 | 0 | 78.54 | 78.53 | 0.01 | 0
2030 | MISO_W_2_MAPP_CA | MISO_W | MAPP_CA | Internal | Winter | B20 | 935 | 700 | 700 | 23.51 | 76.6 | 0.01 | 53.08
2030 | MISO_W_2_MISO_MO-IL | MISO_W | MISO_MO-IL | Internal | Shoulder | B11 | 25 | 3800 | 0 | 90.17 | 84.77 | 0.01 | 0
2030 | MISO_W_2_MISO_MO-IL | MISO_W | MISO_MO-IL | Internal | Shoulder | B12 | 200 | 3800 | 1365.24 | 78.01 | 78.02 | 0.01 | 0
2030 | MISO_W_2_MISO_MO-IL | MISO_W | MISO_MO-IL | Internal | Shoulder | B13 | 600 | 3800 | 3607.47 | 75.91 | 75.92 | 0.01 | 0
2030 | MISO_W_2_MISO_MO-IL | MISO_W | MISO_MO-IL | Internal | Shoulder | B14 | 900 | 3800 | 3800 | 20.92 | 75.92 | 0.01 | 54.99
2030 | MISO_W_2_MISO_MO-IL | MISO_W | MISO_MO-IL | Internal | Shoulder | B15 | 1203 | 3800 | 3800 | 12.02 | 70.65 | 0.01 | 58.61
2030 | MISO_W_2_MISO_MO-IL | MISO_W | MISO_MO-IL | Internal | Summer | B1 | 10 | 3800 | 0 | 143.63 | 143.63 | 0.01 | 0
2030 | MISO_W_2_MISO_MO-IL | MISO_W | MISO_MO-IL | Internal | Summer | B2 | 25 | 3800 | 3709.61 | 146.48 | 146.49 | 0.01 | 0
2030 | MISO_W_2_MISO_MO-IL | MISO_W | MISO_MO-IL | Internal | Summer | B3 | 75 | 3800 | 0 | 144.2 | 144.19 | 0.01 | 0
2030 | MISO_W_2_MISO_MO-IL | MISO_W | MISO_MO-IL | Internal | Summer | B4 | 100 | 3800 | 0 | 141.45 | 140.79 | 0.01 | 0
2030 | MISO_W_2_MISO_MO-IL | MISO_W | MISO_MO-IL | Internal | Summer | B5 | 200 | 3800 | 0 | 140.8 | 140.79 | 0.01 | 0
2030 | MISO_W_2_MISO_MO-IL | MISO_W | MISO_MO-IL | Internal | Summer | B6 | 300 | 3800 | 0 | 102.12 | 102.11 | 0.01 | 0
2030 | MISO_W_2_MISO_MO-IL | MISO_W | MISO_MO-IL | Internal | Summer | B7 | 400 | 3800 | 1654.19 | 90.57 | 90.58 | 0.01 | 0
2030 | MISO_W_2_MISO_MO-IL | MISO_W | MISO_MO-IL | Internal | Summer | B8 | 500 | 3800 | 2745.89 | 86.18 | 86.19 | 0.01 | 0
2030 | MISO_W_2_MISO_MO-IL | MISO_W | MISO_MO-IL | Internal | Summer | B9 | 800 | 3800 | 1322.06 | 82.82 | 82.83 | 0.01 | 0
2030 | MISO_W_2_MISO_MO-IL | MISO_W | MISO_MO-IL | Internal | Summer | B10 | 1262 | 3800 | 3800 | 74.29 | 74.55 | 0.01 | 0.25
2030 | MISO_W_2_MISO_MO-IL | MISO_W | MISO_MO-IL | Internal | Winter | B16 | 25 | 3800 | 3800 | 76.61 | 78.56 | 0.01 | 1.94
2030 | MISO_W_2_MISO_MO-IL | MISO_W | MISO_MO-IL | Internal | Winter | B17 | 100 | 3800 | 3800 | 76.61 | 78.72 | 0.01 | 2.1
2030 | MISO_W_2_MISO_MO-IL | MISO_W | MISO_MO-IL | Internal | Winter | B18 | 400 | 3800 | 3800 | 78.54 | 78.56 | 0.01 | 0.01
2030 | MISO_W_2_MISO_MO-IL | MISO_W | MISO_MO-IL | Internal | Winter | B19 | 700 | 3800 | 3800 | 78.54 | 78.56 | 0.01 | 0.01
2030 | MISO_W_2_MISO_MO-IL | MISO_W | MISO_MO-IL | Internal | Winter | B20 | 935 | 3800 | 3800 | 23.51 | 67.94 | 0.01 | 44.42
2030 | MISO_W_2_MISO_WUMS | MISO_W | MISO_WUMS | Internal | Shoulder | B11 | 25 | 1629 | 0 | 90.17 | 87.3 | 0.01 | 0
2030 | MISO_W_2_MISO_WUMS | MISO_W | MISO_WUMS | Internal | Shoulder | B12 | 200 | 1629 | 74.61 | 78.01 | 78.02 | 0.01 | 0
2030 | MISO_W_2_MISO_WUMS | MISO_W | MISO_WUMS | Internal | Shoulder | B13 | 600 | 1629 | 175.01 | 75.91 | 75.92 | 0.01 | 0
2030 | MISO_W_2_MISO_WUMS | MISO_W | MISO_WUMS | Internal | Shoulder | B14 | 900 | 1629 | 1629 | 20.92 | 75.66 | 0.01 | 54.73
2030 | MISO_W_2_MISO_WUMS | MISO_W | MISO_WUMS | Internal | Shoulder | B15 | 1203 | 1629 | 1629 | 12.02 | 74.78 | 0.01 | 62.75
2030 | MISO_W_2_MISO_WUMS | MISO_W | MISO_WUMS | Internal | Summer | B1 | 10 | 1629 | 0 | 143.63 | 85.71 | 0.01 | 0
2030 | MISO_W_2_MISO_WUMS | MISO_W | MISO_WUMS | Internal | Summer | B2 | 25 | 1629 | 0 | 146.48 | 146.22 | 0.01 | 0
2030 | MISO_W_2_MISO_WUMS | MISO_W | MISO_WUMS | Internal | Summer | B3 | 75 | 1629 | 0 | 144.2 | 144.19 | 0.01 | 0
2030 | MISO_W_2_MISO_WUMS | MISO_W | MISO_WUMS | Internal | Summer | B4 | 100 | 1629 | 0 | 141.45 | 138.31 | 0.01 | 0
2030 | MISO_W_2_MISO_WUMS | MISO_W | MISO_WUMS | Internal | Summer | B5 | 200 | 1629 | 0 | 140.8 | 136.8 | 0.01 | 0
2030 | MISO_W_2_MISO_WUMS | MISO_W | MISO_WUMS | Internal | Summer | B6 | 300 | 1629 | 0 | 102.12 | 91.91 | 0.01 | 0
2030 | MISO_W_2_MISO_WUMS | MISO_W | MISO_WUMS | Internal | Summer | B7 | 400 | 1629 | 0 | 90.57 | 85.71 | 0.01 | 0
2030 | MISO_W_2_MISO_WUMS | MISO_W | MISO_WUMS | Internal | Summer | B8 | 500 | 1629 | 0 | 86.18 | 85.71 | 0.01 | 0
2030 | MISO_W_2_MISO_WUMS | MISO_W | MISO_WUMS | Internal | Summer | B9 | 800 | 1629 | 2.82 | 82.82 | 82.83 | 0.01 | 0
2030 | MISO_W_2_MISO_WUMS | MISO_W | MISO_WUMS | Internal | Summer | B10 | 1262 | 1629 | 13.66 | 74.29 | 74.3 | 0.01 | 0
2030 | MISO_W_2_MISO_WUMS | MISO_W | MISO_WUMS | Internal | Winter | B16 | 25 | 1629 | 1629 | 76.61 | 78.29 | 0.01 | 1.67
2030 | MISO_W_2_MISO_WUMS | MISO_W | MISO_WUMS | Internal | Winter | B17 | 100 | 1629 | 1629 | 76.61 | 78.29 | 0.01 | 1.67
2030 | MISO_W_2_MISO_WUMS | MISO_W | MISO_WUMS | Internal | Winter | B18 | 400 | 1629 | 446 | 78.54 | 78.55 | 0.01 | 0
2030 | MISO_W_2_MISO_WUMS | MISO_W | MISO_WUMS | Internal | Winter | B19 | 700 | 1629 | 118.34 | 78.54 | 78.55 | 0.01 | 0
2030 | MISO_W_2_MISO_WUMS | MISO_W | MISO_WUMS | Internal | Winter | B20 | 935 | 1629 | 1629 | 23.51 | 73.88 | 0.01 | 50.36
2030 | MISO_W_2_NE | MISO_W | NE | Internal | Shoulder | B11 | 25 | 2800 | 0 | 90.17 | 90.17 | 7 | 0
2030 | MISO_W_2_NE | MISO_W | NE | Internal | Shoulder | B12 | 200 | 2800 | 0 | 78.01 | 73.01 | 7 | 0
2030 | MISO_W_2_NE | MISO_W | NE | Internal | Shoulder | B13 | 600 | 2800 | 0 | 75.91 | 70.91 | 7 | 0
2030 | MISO_W_2_NE | MISO_W | NE | Internal | Shoulder | B14 | 900 | 2800 | 0 | 20.92 | 8.92 | 7 | 0
2030 | MISO_W_2_NE | MISO_W | NE | Internal | Shoulder | B15 | 1203 | 2800 | 0 | 12.02 | 0.02 | 7 | 0
2030 | MISO_W_2_NE | MISO_W | NE | Internal | Summer | B1 | 10 | 2800 | 0 | 143.63 | 138.63 | 7 | 0
2030 | MISO_W_2_NE | MISO_W | NE | Internal | Summer | B2 | 25 | 2800 | 0 | 146.48 | 141.48 | 7 | 0
2030 | MISO_W_2_NE | MISO_W | NE | Internal | Summer | B3 | 75 | 2800 | 0 | 144.2 | 144.2 | 7 | 0
2030 | MISO_W_2_NE | MISO_W | NE | Internal | Summer | B4 | 100 | 2800 | 0 | 141.45 | 141.45 | 7 | 0
2030 | MISO_W_2_NE | MISO_W | NE | Internal | Summer | B5 | 200 | 2800 | 0 | 140.8 | 140.8 | 7 | 0
2030 | MISO_W_2_NE | MISO_W | NE | Internal | Summer | B6 | 300 | 2800 | 0 | 102.12 | 102.12 | 7 | 0
2030 | MISO_W_2_NE | MISO_W | NE | Internal | Summer | B7 | 400 | 2800 | 0 | 90.57 | 90.57 | 7 | 0
2030 | MISO_W_2_NE | MISO_W | NE | Internal | Summer | B8 | 500 | 2800 | 0 | 86.18 | 86.18 | 7 | 0
2030 | MISO_W_2_NE | MISO_W | NE | Internal | Summer | B9 | 800 | 2800 | 0 | 82.82 | 82.82 | 7 | 0
2030 | MISO_W_2_NE | MISO_W | NE | Internal | Summer | B10 | 1262 | 2800 | 0 | 74.29 | 69.29 | 7 | 0
2030 | MISO_W_2_NE | MISO_W | NE | Internal | Winter | B16 | 25 | 2800 | 0 | 76.61 | 64.61 | 7 | 0
2030 | MISO_W_2_NE | MISO_W | NE | Internal | Winter | B17 | 100 | 2800 | 0 | 76.61 | 64.61 | 7 | 0
2030 | MISO_W_2_NE | MISO_W | NE | Internal | Winter | B18 | 400 | 2800 | 0 | 78.54 | 66.54 | 7 | 0
2030 | MISO_W_2_NE | MISO_W | NE | Internal | Winter | B19 | 700 | 2800 | 0 | 78.54 | 66.54 | 7 | 0
2030 | MISO_W_2_NE | MISO_W | NE | Internal | Winter | B20 | 935 | 2800 | 0 | 23.51 | 11.51 | 7 | 0
2030 | MISO_W_2_PJM_ROR | MISO_W | PJM_ROR | Internal | Shoulder | B11 | 25 | 773 | 773 | 90.17 | 95.77 | 2 | 3.6
2030 | MISO_W_2_PJM_ROR | MISO_W | PJM_ROR | Internal | Shoulder | B12 | 200 | 773 | 773 | 78.01 | 93.71 | 2 | 13.7
2030 | MISO_W_2_PJM_ROR | MISO_W | PJM_ROR | Internal | Shoulder | B13 | 600 | 773 | 773 | 75.91 | 91.88 | 2 | 13.97
2030 | MISO_W_2_PJM_ROR | MISO_W | PJM_ROR | Internal | Shoulder | B14 | 900 | 773 | 773 | 20.92 | 87.78 | 2 | 64.86
2030 | MISO_W_2_PJM_ROR | MISO_W | PJM_ROR | Internal | Shoulder | B15 | 1203 | 773 | 773 | 12.02 | 76.78 | 2 | 62.76
2030 | MISO_W_2_PJM_ROR | MISO_W | PJM_ROR | Internal | Summer | B1 | 10 | 773 | 773 | 143.63 | 751.18 | 2 | 605.54
2030 | MISO_W_2_PJM_ROR | MISO_W | PJM_ROR | Internal | Summer | B2 | 25 | 773 | 773 | 146.48 | 745.19 | 2 | 596.71
2030 | MISO_W_2_PJM_ROR | MISO_W | PJM_ROR | Internal | Summer | B3 | 75 | 773 | 0 | 144.2 | 146.19 | 2 | 0
2030 | MISO_W_2_PJM_ROR | MISO_W | PJM_ROR | Internal | Summer | B4 | 100 | 773 | 0 | 141.45 | 140.31 | 2 | 0
2030 | MISO_W_2_PJM_ROR | MISO_W | PJM_ROR | Internal | Summer | B5 | 200 | 773 | 0 | 140.8 | 138.8 | 2 | 0
2030 | MISO_W_2_PJM_ROR | MISO_W | PJM_ROR | Internal | Summer | B6 | 300 | 773 | 0 | 102.12 | 104.11 | 2 | 0
2030 | MISO_W_2_PJM_ROR | MISO_W | PJM_ROR | Internal | Summer | B7 | 400 | 773 | 773 | 90.57 | 92.58 | 2 | 0.01
2030 | MISO_W_2_PJM_ROR | MISO_W | PJM_ROR | Internal | Summer | B8 | 500 | 773 | 773 | 86.18 | 88.81 | 2 | 0.62
2030 | MISO_W_2_PJM_ROR | MISO_W | PJM_ROR | Internal | Summer | B9 | 800 | 773 | 773 | 82.82 | 85.3 | 2 | 0.48
2030 | MISO_W_2_PJM_ROR | MISO_W | PJM_ROR | Internal | Summer | B10 | 1262 | 773 | 773 | 74.29 | 76.3 | 2 | 0.01
2030 | MISO_W_2_PJM_ROR | MISO_W | PJM_ROR | Internal | Winter | B16 | 25 | 773 | 773 | 76.61 | 107.39 | 2 | 28.78
2030 | MISO_W_2_PJM_ROR | MISO_W | PJM_ROR | Internal | Winter | B17 | 100 | 773 | 773 | 76.61 | 100.44 | 2 | 21.83
2030 | MISO_W_2_PJM_ROR | MISO_W | PJM_ROR | Internal | Winter | B18 | 400 | 773 | 773 | 78.54 | 93.92 | 2 | 13.38
2030 | MISO_W_2_PJM_ROR | MISO_W | PJM_ROR | Internal | Winter | B19 | 700 | 773 | 773 | 78.54 | 92.17 | 2 | 11.63
2030 | MISO_W_2_PJM_ROR | MISO_W | PJM_ROR | Internal | Winter | B20 | 935 | 773 | 773 | 23.51 | 79.7 | 2 | 54.19
2030 | MISO_W_2_SPP_N | MISO_W | SPP_N | Internal | Shoulder | B11 | 25 | 3200 | 0 | 90.17 | 90.32 | 7 | 0
2030 | MISO_W_2_SPP_N | MISO_W | SPP_N | Internal | Shoulder | B12 | 200 | 3200 | 934.66 | 78.01 | 85.01 | 7 | 0
2030 | MISO_W_2_SPP_N | MISO_W | SPP_N | Internal | Shoulder | B13 | 600 | 3200 | 0 | 75.91 | 78.05 | 7 | 0
2030 | MISO_W_2_SPP_N | MISO_W | SPP_N | Internal | Shoulder | B14 | 900 | 3200 | 0 | 20.92 | 5.29 | 7 | 0
2030 | MISO_W_2_SPP_N | MISO_W | SPP_N | Internal | Shoulder | B15 | 1203 | 3200 | 0 | 12.02 | 0.01 | 7 | 0
2030 | MISO_W_2_SPP_N | MISO_W | SPP_N | Internal | Summer | B1 | 10 | 3200 | 0 | 143.63 | 138.63 | 7 | 0
2030 | MISO_W_2_SPP_N | MISO_W | SPP_N | Internal | Summer | B2 | 25 | 3200 | 0 | 146.48 | 146.56 | 7 | 0
2030 | MISO_W_2_SPP_N | MISO_W | SPP_N | Internal | Summer | B3 | 75 | 3200 | 0 | 144.2 | 146.56 | 7 | 0
2030 | MISO_W_2_SPP_N | MISO_W | SPP_N | Internal | Summer | B4 | 100 | 3200 | 0 | 141.45 | 146.56 | 7 | 0
2030 | MISO_W_2_SPP_N | MISO_W | SPP_N | Internal | Summer | B5 | 200 | 3200 | 0 | 140.8 | 140.81 | 7 | 0
2030 | MISO_W_2_SPP_N | MISO_W | SPP_N | Internal | Summer | B6 | 300 | 3200 | 8.78 | 102.12 | 109.12 | 7 | 0
2030 | MISO_W_2_SPP_N | MISO_W | SPP_N | Internal | Summer | B7 | 400 | 3200 | 0 | 90.57 | 92.78 | 7 | 0
2030 | MISO_W_2_SPP_N | MISO_W | SPP_N | Internal | Summer | B8 | 500 | 3200 | 0 | 86.18 | 88.63 | 7 | 0
2030 | MISO_W_2_SPP_N | MISO_W | SPP_N | Internal | Summer | B9 | 800 | 3200 | 0 | 82.82 | 88.43 | 7 | 0
2030 | MISO_W_2_SPP_N | MISO_W | SPP_N | Internal | Summer | B10 | 1262 | 3200 | 0 | 74.29 | 69.55 | 7 | 0
2030 | MISO_W_2_SPP_N | MISO_W | SPP_N | Internal | Winter | B16 | 25 | 3200 | 216.88 | 76.61 | 83.61 | 7 | 0
2030 | MISO_W_2_SPP_N | MISO_W | SPP_N | Internal | Winter | B17 | 100 | 3200 | 0 | 76.61 | 73.72 | 7 | 0
2030 | MISO_W_2_SPP_N | MISO_W | SPP_N | Internal | Winter | B18 | 400 | 3200 | 697.29 | 78.54 | 85.54 | 7 | 0
2030 | MISO_W_2_SPP_N | MISO_W | SPP_N | Internal | Winter | B19 | 700 | 3200 | 0 | 78.54 | 73.56 | 7 | 0
2030 | MISO_W_2_SPP_N | MISO_W | SPP_N | Internal | Winter | B20 | 935 | 3200 | 0 | 23.51 | 11.52 | 7 | 0
2030 | MISO_WUMS_2_MISO_MI | MISO_WUMS | MISO_MI | Internal | Shoulder | B11 | 25 | 99 | 0 | 87.3 | 87.27 | 0.01 | 0
2030 | MISO_WUMS_2_MISO_MI | MISO_WUMS | MISO_MI | Internal | Shoulder | B12 | 200 | 99 | 99 | 78.02 | 87.27 | 0.01 | 9.23
2030 | MISO_WUMS_2_MISO_MI | MISO_WUMS | MISO_MI | Internal | Shoulder | B13 | 600 | 99 | 99 | 75.92 | 86.64 | 0.01 | 10.71
2030 | MISO_WUMS_2_MISO_MI | MISO_WUMS | MISO_MI | Internal | Shoulder | B14 | 900 | 99 | 99 | 75.66 | 75.92 | 0.01 | 0.25
2030 | MISO_WUMS_2_MISO_MI | MISO_WUMS | MISO_MI | Internal | Shoulder | B15 | 1203 | 99 | 0 | 74.78 | 74.78 | 0.01 | 0
2030 | MISO_WUMS_2_MISO_MI | MISO_WUMS | MISO_MI | Internal | Summer | B1 | 10 | 99 | 99 | 85.71 | 145.82 | 0.01 | 60.1
2030 | MISO_WUMS_2_MISO_MI | MISO_WUMS | MISO_MI | Internal | Summer | B2 | 25 | 99 | 99 | 146.22 | 146.49 | 0.01 | 0.26
2030 | MISO_WUMS_2_MISO_MI | MISO_WUMS | MISO_MI | Internal | Summer | B3 | 75 | 99 | 0 | 144.19 | 144.19 | 0.01 | 0
2030 | MISO_WUMS_2_MISO_MI | MISO_WUMS | MISO_MI | Internal | Summer | B4 | 100 | 99 | 99 | 138.31 | 140.79 | 0.01 | 2.47
2030 | MISO_WUMS_2_MISO_MI | MISO_WUMS | MISO_MI | Internal | Summer | B5 | 200 | 99 | 99 | 136.8 | 139.21 | 0.01 | 2.4
2030 | MISO_WUMS_2_MISO_MI | MISO_WUMS | MISO_MI | Internal | Summer | B6 | 300 | 99 | 99 | 91.91 | 102.11 | 0.01 | 10.19
2030 | MISO_WUMS_2_MISO_MI | MISO_WUMS | MISO_MI | Internal | Summer | B7 | 400 | 99 | 99 | 85.71 | 90.58 | 0.01 | 4.86
2030 | MISO_WUMS_2_MISO_MI | MISO_WUMS | MISO_MI | Internal | Summer | B8 | 500 | 99 | 99 | 85.71 | 86.19 | 0.01 | 0.48
2030 | MISO_WUMS_2_MISO_MI | MISO_WUMS | MISO_MI | Internal | Summer | B9 | 800 | 99 | 0 | 82.83 | 82.82 | 0.01 | 0
2030 | MISO_WUMS_2_MISO_MI | MISO_WUMS | MISO_MI | Internal | Summer | B10 | 1262 | 99 | 99 | 74.3 | 74.72 | 0.01 | 0.4
2030 | MISO_WUMS_2_MISO_MI | MISO_WUMS | MISO_MI | Internal | Winter | B16 | 25 | 99 | 99 | 78.29 | 96 | 0.01 | 17.7
2030 | MISO_WUMS_2_MISO_MI | MISO_WUMS | MISO_MI | Internal | Winter | B17 | 100 | 99 | 99 | 78.29 | 89.82 | 0.01 | 11.52
2030 | MISO_WUMS_2_MISO_MI | MISO_WUMS | MISO_MI | Internal | Winter | B18 | 400 | 99 | 99 | 78.55 | 89.82 | 0.01 | 11.26
2030 | MISO_WUMS_2_MISO_MI | MISO_WUMS | MISO_MI | Internal | Winter | B19 | 700 | 99 | 22.82 | 78.55 | 78.56 | 0.01 | 0
2030 | MISO_WUMS_2_MISO_MI | MISO_WUMS | MISO_MI | Internal | Winter | B20 | 935 | 99 | 99 | 73.88 | 77.7 | 0.01 | 3.8
2030 | MISO_WUMS_2_MISO_W | MISO_WUMS | MISO_W | Internal | Shoulder | B11 | 25 | 1137 | 1137 | 87.3 | 90.17 | 0.01 | 2.85
2030 | MISO_WUMS_2_MISO_W | MISO_WUMS | MISO_W | Internal | Shoulder | B12 | 200 | 1137 | 0 | 78.02 | 78.01 | 0.01 | 0
2030 | MISO_WUMS_2_MISO_W | MISO_WUMS | MISO_W | Internal | Shoulder | B13 | 600 | 1137 | 0 | 75.92 | 75.91 | 0.01 | 0
2030 | MISO_WUMS_2_MISO_W | MISO_WUMS | MISO_W | Internal | Shoulder | B14 | 900 | 1137 | 0 | 75.66 | 20.92 | 0.01 | 0
2030 | MISO_WUMS_2_MISO_W | MISO_WUMS | MISO_W | Internal | Shoulder | B15 | 1203 | 1137 | 0 | 74.78 | 12.02 | 0.01 | 0
2030 | MISO_WUMS_2_MISO_W | MISO_WUMS | MISO_W | Internal | Summer | B1 | 10 | 1137 | 1137 | 85.71 | 143.63 | 0.01 | 57.91
2030 | MISO_WUMS_2_MISO_W | MISO_WUMS | MISO_W | Internal | Summer | B2 | 25 | 1137 | 1137 | 146.22 | 146.48 | 0.01 | 0.25
2030 | MISO_WUMS_2_MISO_W | MISO_WUMS | MISO_W | Internal | Summer | B3 | 75 | 1137 | 113.31 | 144.19 | 144.2 | 0.01 | 0
2030 | MISO_WUMS_2_MISO_W | MISO_WUMS | MISO_W | Internal | Summer | B4 | 100 | 1137 | 1137 | 138.31 | 141.45 | 0.01 | 3.13
2030 | MISO_WUMS_2_MISO_W | MISO_WUMS | MISO_W | Internal | Summer | B5 | 200 | 1137 | 1137 | 136.8 | 140.8 | 0.01 | 3.99
2030 | MISO_WUMS_2_MISO_W | MISO_WUMS | MISO_W | Internal | Summer | B6 | 300 | 1137 | 1137 | 91.91 | 102.12 | 0.01 | 10.2
2030 | MISO_WUMS_2_MISO_W | MISO_WUMS | MISO_W | Internal | Summer | B7 | 400 | 1137 | 1137 | 85.71 | 90.57 | 0.01 | 4.85
2030 | MISO_WUMS_2_MISO_W | MISO_WUMS | MISO_W | Internal | Summer | B8 | 500 | 1137 | 1137 | 85.71 | 86.18 | 0.01 | 0.46
2030 | MISO_WUMS_2_MISO_W | MISO_WUMS | MISO_W | Internal | Summer | B9 | 800 | 1137 | 0 | 82.83 | 82.82 | 0.01 | 0
2030 | MISO_WUMS_2_MISO_W | MISO_WUMS | MISO_W | Internal | Summer | B10 | 1262 | 1137 | 0 | 74.3 | 74.29 | 0.01 | 0
2030 | MISO_WUMS_2_MISO_W | MISO_WUMS | MISO_W | Internal | Winter | B16 | 25 | 1137 | 0 | 78.29 | 76.61 | 0.01 | 0
2030 | MISO_WUMS_2_MISO_W | MISO_WUMS | MISO_W | Internal | Winter | B17 | 100 | 1137 | 0 | 78.29 | 76.61 | 0.01 | 0
2030 | MISO_WUMS_2_MISO_W | MISO_WUMS | MISO_W | Internal | Winter | B18 | 400 | 1137 | 0 | 78.55 | 78.54 | 0.01 | 0
2030 | MISO_WUMS_2_MISO_W | MISO_WUMS | MISO_W | Internal | Winter | B19 | 700 | 1137 | 0 | 78.55 | 78.54 | 0.01 | 0
2030 | MISO_WUMS_2_MISO_W | MISO_WUMS | MISO_W | Internal | Winter | B20 | 935 | 1137 | 0 | 73.88 | 23.51 | 0.01 | 0
2030 | MISO_WUMS_2_PJM_ROR | MISO_WUMS | PJM_ROR | Internal | Shoulder | B11 | 25 | 1600 | 1600 | 87.3 | 95.77 | 2 | 6.46
2030 | MISO_WUMS_2_PJM_ROR | MISO_WUMS | PJM_ROR | Internal | Shoulder | B12 | 200 | 1600 | 1600 | 78.02 | 93.71 | 2 | 13.69
2030 | MISO_WUMS_2_PJM_ROR | MISO_WUMS | PJM_ROR | Internal | Shoulder | B13 | 600 | 1600 | 1600 | 75.92 | 91.88 | 2 | 13.96
2030 | MISO_WUMS_2_PJM_ROR | MISO_WUMS | PJM_ROR | Internal | Shoulder | B14 | 900 | 1600 | 1600 | 75.66 | 87.78 | 2 | 10.12
2030 | MISO_WUMS_2_PJM_ROR | MISO_WUMS | PJM_ROR | Internal | Shoulder | B15 | 1203 | 1600 | 1163.73 | 74.78 | 76.78 | 2 | 0
2030 | MISO_WUMS_2_PJM_ROR | MISO_WUMS | PJM_ROR | Internal | Summer | B1 | 10 | 1600 | 1600 | 85.71 | 751.18 | 2 | 663.47
2030 | MISO_WUMS_2_PJM_ROR | MISO_WUMS | PJM_ROR | Internal | Summer | B2 | 25 | 1600 | 1600 | 146.22 | 745.19 | 2 | 596.97
2030 | MISO_WUMS_2_PJM_ROR | MISO_WUMS | PJM_ROR | Internal | Summer | B3 | 75 | 1600 | 1435.15 | 144.19 | 146.19 | 2 | 0
2030 | MISO_WUMS_2_PJM_ROR | MISO_WUMS | PJM_ROR | Internal | Summer | B4 | 100 | 1600 | 758 | 138.31 | 140.31 | 2 | 0
2030 | MISO_WUMS_2_PJM_ROR | MISO_WUMS | PJM_ROR | Internal | Summer | B5 | 200 | 1600 | 1276.61 | 136.8 | 138.8 | 2 | 0
2030 | MISO_WUMS_2_PJM_ROR | MISO_WUMS | PJM_ROR | Internal | Summer | B6 | 300 | 1600 | 1600 | 91.91 | 104.11 | 2 | 10.2
2030 | MISO_WUMS_2_PJM_ROR | MISO_WUMS | PJM_ROR | Internal | Summer | B7 | 400 | 1600 | 1600 | 85.71 | 92.58 | 2 | 4.87
2030 | MISO_WUMS_2_PJM_ROR | MISO_WUMS | PJM_ROR | Internal | Summer | B8 | 500 | 1600 | 1600 | 85.71 | 88.81 | 2 | 1.1
2030 | MISO_WUMS_2_PJM_ROR | MISO_WUMS | PJM_ROR | Internal | Summer | B9 | 800 | 1600 | 1600 | 82.83 | 85.3 | 2 | 0.47
2030 | MISO_WUMS_2_PJM_ROR | MISO_WUMS | PJM_ROR | Internal | Summer | B10 | 1262 | 1600 | 1366.33 | 74.3 | 76.3 | 2 | 0
2030 | MISO_WUMS_2_PJM_ROR | MISO_WUMS | PJM_ROR | Internal | Winter | B16 | 25 | 1600 | 1600 | 78.29 | 107.39 | 2 | 27.11
2030 | MISO_WUMS_2_PJM_ROR | MISO_WUMS | PJM_ROR | Internal | Winter | B17 | 100 | 1600 | 1600 | 78.29 | 100.44 | 2 | 20.15
2030 | MISO_WUMS_2_PJM_ROR | MISO_WUMS | PJM_ROR | Internal | Winter | B18 | 400 | 1600 | 1600 | 78.55 | 93.92 | 2 | 13.37
2030 | MISO_WUMS_2_PJM_ROR | MISO_WUMS | PJM_ROR | Internal | Winter | B19 | 700 | 1600 | 1600 | 78.55 | 92.17 | 2 | 11.62
2030 | MISO_WUMS_2_PJM_ROR | MISO_WUMS | PJM_ROR | Internal | Winter | B20 | 935 | 1600 | 1600 | 73.88 | 79.7 | 2 | 3.81
2030 | NE_2_MAPP_US | NE | MAPP_US | Internal | Shoulder | B11 | 25 | 1600 | 0 | 90.17 | 83.17 | 5 | 0
2030 | NE_2_MAPP_US | NE | MAPP_US | Internal | Shoulder | B12 | 200 | 1600 | 0 | 73.01 | 71.01 | 5 | 0
2030 | NE_2_MAPP_US | NE | MAPP_US | Internal | Shoulder | B13 | 600 | 1600 | 0 | 70.91 | 68.91 | 5 | 0
2030 | NE_2_MAPP_US | NE | MAPP_US | Internal | Shoulder | B14 | 900 | 1600 | 707.51 | 8.92 | 13.92 | 5 | 0
2030 | NE_2_MAPP_US | NE | MAPP_US | Internal | Shoulder | B15 | 1203 | 1600 | 1085.7 | 0.02 | 5.02 | 5 | 0
2030 | NE_2_MAPP_US | NE | MAPP_US | Internal | Summer | B1 | 10 | 1600 | 0 | 138.63 | 136.63 | 5 | 0
2030 | NE_2_MAPP_US | NE | MAPP_US | Internal | Summer | B2 | 25 | 1600 | 0 | 141.48 | 139.48 | 5 | 0
2030 | NE_2_MAPP_US | NE | MAPP_US | Internal | Summer | B3 | 75 | 1600 | 0 | 144.2 | 137.2 | 5 | 0
2030 | NE_2_MAPP_US | NE | MAPP_US | Internal | Summer | B4 | 100 | 1600 | 0 | 141.45 | 134.45 | 5 | 0
2030 | NE_2_MAPP_US | NE | MAPP_US | Internal | Summer | B5 | 200 | 1600 | 0 | 140.8 | 133.8 | 5 | 0
2030 | NE_2_MAPP_US | NE | MAPP_US | Internal | Summer | B6 | 300 | 1600 | 0 | 102.12 | 95.12 | 5 | 0
2030 | NE_2_MAPP_US | NE | MAPP_US | Internal | Summer | B7 | 400 | 1600 | 0 | 90.57 | 83.57 | 5 | 0
2030 | NE_2_MAPP_US | NE | MAPP_US | Internal | Summer | B8 | 500 | 1600 | 0 | 86.18 | 79.18 | 5 | 0
2030 | NE_2_MAPP_US | NE | MAPP_US | Internal | Summer | B9 | 800 | 1600 | 0 | 82.82 | 75.82 | 5 | 0
2030 | NE_2_MAPP_US | NE | MAPP_US | Internal | Summer | B10 | 1262 | 1600 | 0 | 69.29 | 67.29 | 5 | 0
2030 | NE_2_MAPP_US | NE | MAPP_US | Internal | Winter | B16 | 25 | 1600 | 1049.48 | 64.61 | 69.61 | 5 | 0
2030 | NE_2_MAPP_US | NE | MAPP_US | Internal | Winter | B17 | 100 | 1600 | 430.87 | 64.61 | 69.61 | 5 | 0
2030 | NE_2_MAPP_US | NE | MAPP_US | Internal | Winter | B18 | 400 | 1600 | 215.75 | 66.54 | 71.54 | 5 | 0
2030 | NE_2_MAPP_US | NE | MAPP_US | Internal | Winter | B19 | 700 | 1600 | 63.34 | 66.54 | 71.54 | 5 | 0
2030 | NE_2_MAPP_US | NE | MAPP_US | Internal | Winter | B20 | 935 | 1600 | 1022.55 | 11.51 | 16.51 | 5 | 0
2030 | NE_2_MISO_W | NE | MISO_W | Internal | Shoulder | B11 | 25 | 1600 | 0 | 90.17 | 90.17 | 5 | 0
2030 | NE_2_MISO_W | NE | MISO_W | Internal | Shoulder | B12 | 200 | 1600 | 610.33 | 73.01 | 78.01 | 5 | 0
2030 | NE_2_MISO_W | NE | MISO_W | Internal | Shoulder | B13 | 600 | 1600 | 1225.14 | 70.91 | 75.91 | 5 | 0
2030 | NE_2_MISO_W | NE | MISO_W | Internal | Shoulder | B14 | 900 | 1600 | 1600 | 8.92 | 20.92 | 5 | 7
2030 | NE_2_MISO_W | NE | MISO_W | Internal | Shoulder | B15 | 1203 | 1600 | 1600 | 0.02 | 12.02 | 5 | 7
2030 | NE_2_MISO_W | NE | MISO_W | Internal | Summer | B1 | 10 | 1600 | 276.52 | 138.63 | 143.63 | 5 | 0
2030 | NE_2_MISO_W | NE | MISO_W | Internal | Summer | B2 | 25 | 1600 | 94.73 | 141.48 | 146.48 | 5 | 0
2030 | NE_2_MISO_W | NE | MISO_W | Internal | Summer | B3 | 75 | 1600 | 0 | 144.2 | 144.2 | 5 | 0
2030 | NE_2_MISO_W | NE | MISO_W | Internal | Summer | B4 | 100 | 1600 | 0 | 141.45 | 141.45 | 5 | 0
2030 | NE_2_MISO_W | NE | MISO_W | Internal | Summer | B5 | 200 | 1600 | 0 | 140.8 | 140.8 | 5 | 0
2030 | NE_2_MISO_W | NE | MISO_W | Internal | Summer | B6 | 300 | 1600 | 0 | 102.12 | 102.12 | 5 | 0
2030 | NE_2_MISO_W | NE | MISO_W | Internal | Summer | B7 | 400 | 1600 | 0 | 90.57 | 90.57 | 5 | 0
2030 | NE_2_MISO_W | NE | MISO_W | Internal | Summer | B8 | 500 | 1600 | 0 | 86.18 | 86.18 | 5 | 0
2030 | NE_2_MISO_W | NE | MISO_W | Internal | Summer | B9 | 800 | 1600 | 0 | 82.82 | 82.82 | 5 | 0
2030 | NE_2_MISO_W | NE | MISO_W | Internal | Summer | B10 | 1262 | 1600 | 892.72 | 69.29 | 74.29 | 5 | 0
2030 | NE_2_MISO_W | NE | MISO_W | Internal | Winter | B16 | 25 | 1600 | 1600 | 64.61 | 76.61 | 5 | 7
2030 | NE_2_MISO_W | NE | MISO_W | Internal | Winter | B17 | 100 | 1600 | 1600 | 64.61 | 76.61 | 5 | 7
2030 | NE_2_MISO_W | NE | MISO_W | Internal | Winter | B18 | 400 | 1600 | 1600 | 66.54 | 78.54 | 5 | 7
2030 | NE_2_MISO_W | NE | MISO_W | Internal | Winter | B19 | 700 | 1600 | 1600 | 66.54 | 78.54 | 5 | 7
2030 | NE_2_MISO_W | NE | MISO_W | Internal | Winter | B20 | 935 | 1600 | 1600 | 11.51 | 23.51 | 5 | 7
2030 | NE_2_SPP_N | NE | SPP_N | Internal | Shoulder | B11 | 25 | 1800 | 1800 | 90.17 | 90.32 | 0.01 | 0.14
2030 | NE_2_SPP_N | NE | SPP_N | Internal | Shoulder | B12 | 200 | 1800 | 1800 | 73.01 | 85.01 | 0.01 | 11.99
2030 | NE_2_SPP_N | NE | SPP_N | Internal | Shoulder | B13 | 600 | 1800 | 1800 | 70.91 | 78.05 | 0.01 | 7.13
2030 | NE_2_SPP_N | NE | SPP_N | Internal | Shoulder | B14 | 900 | 1800 | 0 | 8.92 | 5.29 | 0.01 | 0
2030 | NE_2_SPP_N | NE | SPP_N | Internal | Shoulder | B15 | 1203 | 1800 | 0 | 0.02 | 0.01 | 0.01 | 0
2030 | NE_2_SPP_N | NE | SPP_N | Internal | Summer | B1 | 10 | 1800 | 0 | 138.63 | 138.63 | 0.01 | 0
2030 | NE_2_SPP_N | NE | SPP_N | Internal | Summer | B2 | 25 | 1800 | 1800 | 141.48 | 146.56 | 0.01 | 5.07
2030 | NE_2_SPP_N | NE | SPP_N | Internal | Summer | B3 | 75 | 1800 | 1800 | 144.2 | 146.56 | 0.01 | 2.34
2030 | NE_2_SPP_N | NE | SPP_N | Internal | Summer | B4 | 100 | 1800 | 1800 | 141.45 | 146.56 | 0.01 | 5.09
2030 | NE_2_SPP_N | NE | SPP_N | Internal | Summer | B5 | 200 | 1800 | 1710.07 | 140.8 | 140.81 | 0.01 | 0
2030 | NE_2_SPP_N | NE | SPP_N | Internal | Summer | B6 | 300 | 1800 | 1800 | 102.12 | 109.12 | 0.01 | 6.99
2030 | NE_2_SPP_N | NE | SPP_N | Internal | Summer | B7 | 400 | 1800 | 1800 | 90.57 | 92.78 | 0.01 | 2.2
2030 | NE_2_SPP_N | NE | SPP_N | Internal | Summer | B8 | 500 | 1800 | 1800 | 86.18 | 88.63 | 0.01 | 2.43
2030 | NE_2_SPP_N | NE | SPP_N | Internal | Summer | B9 | 800 | 1800 | 1800 | 82.82 | 88.43 | 0.01 | 5.6
2030 | NE_2_SPP_N | NE | SPP_N | Internal | Summer | B10 | 1262 | 1800 | 1800 | 69.29 | 69.55 | 0.01 | 0.25
2030 | NE_2_SPP_N | NE | SPP_N | Internal | Winter | B16 | 25 | 1800 | 1800 | 64.61 | 83.61 | 0.01 | 18.99
2030 | NE_2_SPP_N | NE | SPP_N | Internal | Winter | B17 | 100 | 1800 | 1800 | 64.61 | 73.72 | 0.01 | 9.1
2030 | NE_2_SPP_N | NE | SPP_N | Internal | Winter | B18 | 400 | 1800 | 1800 | 66.54 | 85.54 | 0.01 | 18.99
2030 | NE_2_SPP_N | NE | SPP_N | Internal | Winter | B19 | 700 | 1800 | 1800 | 66.54 | 73.56 | 0.01 | 7.01
2030 | NE_2_SPP_N | NE | SPP_N | Internal | Winter | B20 | 935 | 1800 | 41.88 | 11.51 | 11.52 | 0.01 | 0
2030 | NEISO_2_NYISO_A-F | NEISO | NYISO_A-F | Internal | Shoulder | B11 | 25 | 600 | 535.25 | 73.08 | 76.08 | 3 | 0
2030 | NEISO_2_NYISO_A-F | NEISO | NYISO_A-F | Internal | Shoulder | B12 | 200 | 600 | 600 | 73.08 | 85.72 | 3 | 9.64
2030 | NEISO_2_NYISO_A-F | NEISO | NYISO_A-F | Internal | Shoulder | B13 | 600 | 600 | 420.75 | 73.08 | 76.08 | 3 | 0
2030 | NEISO_2_NYISO_A-F | NEISO | NYISO_A-F | Internal | Shoulder | B14 | 900 | 600 | 40.33 | 73.08 | 76.08 | 3 | 0
2030 | NEISO_2_NYISO_A-F | NEISO | NYISO_A-F | Internal | Shoulder | B15 | 1203 | 600 | 19.53 | 73.08 | 76.08 | 3 | 0
2030 | NEISO_2_NYISO_A-F | NEISO | NYISO_A-F | Internal | Summer | B1 | 10 | 600 | 0 | 740.19 | 110.13 | 3 | 0
2030 | NEISO_2_NYISO_A-F | NEISO | NYISO_A-F | Internal | Summer | B2 | 25 | 600 | 0 | 734.21 | 482.56 | 3 | 0
2030 | NEISO_2_NYISO_A-F | NEISO | NYISO_A-F | Internal | Summer | B3 | 75 | 600 | 0 | 113.13 | 110.13 | 3 | 0
2030 | NEISO_2_NYISO_A-F | NEISO | NYISO_A-F | Internal | Summer | B4 | 100 | 600 | 600 | 106.13 | 110.13 | 3 | 1
2030 | NEISO_2_NYISO_A-F | NEISO | NYISO_A-F | Internal | Summer | B5 | 200 | 600 | 600 | 82.59 | 86.34 | 3 | 0.75
2030 | NEISO_2_NYISO_A-F | NEISO | NYISO_A-F | Internal | Summer | B6 | 300 | 600 | 600 | 80.85 | 86.34 | 3 | 2.49
2030 | NEISO_2_NYISO_A-F | NEISO | NYISO_A-F | Internal | Summer | B7 | 400 | 600 | 600 | 77.82 | 84.59 | 3 | 3.77
2030 | NEISO_2_NYISO_A-F | NEISO | NYISO_A-F | Internal | Summer | B8 | 500 | 600 | 220.08 | 77.82 | 80.82 | 3 | 0
2030 | NEISO_2_NYISO_A-F | NEISO | NYISO_A-F | Internal | Summer | B9 | 800 | 600 | 554.15 | 77.82 | 80.82 | 3 | 0
2030 | NEISO_2_NYISO_A-F | NEISO | NYISO_A-F | Internal | Summer | B10 | 1262 | 600 | 285.97 | 77.82 | 80.82 | 3 | 0
2030 | NEISO_2_NYISO_A-F | NEISO | NYISO_A-F | Internal | Winter | B16 | 25 | 600 | 69.85 | 82.06 | 85.06 | 3 | 0
2030 | NEISO_2_NYISO_A-F | NEISO | NYISO_A-F | Internal | Winter | B17 | 100 | 600 | 0 | 80.81 | 77.81 | 3 | 0
2030 | NEISO_2_NYISO_A-F | NEISO | NYISO_A-F | Internal | Winter | B18 | 400 | 600 | 0 | 80.81 | 77.81 | 3 | 0
2030 | NEISO_2_NYISO_A-F | NEISO | NYISO_A-F | Internal | Winter | B19 | 700 | 600 | 0 | 80.81 | 77.81 | 3 | 0
2030 | NEISO_2_NYISO_A-F | NEISO | NYISO_A-F | Internal | Winter | B20 | 935 | 600 | 0 | 80.81 | 77.81 | 3 | 0
2030 | NEISO_2_NYISO_G-I | NEISO | NYISO_G-I | Internal | Shoulder | B11 | 25 | 600 | 600 | 73.08 | 87.77 | 3 | 11.69
2030 | NEISO_2_NYISO_G-I | NEISO | NYISO_G-I | Internal | Shoulder | B12 | 200 | 600 | 600 | 73.08 | 85.96 | 3 | 9.87
2030 | NEISO_2_NYISO_G-I | NEISO | NYISO_G-I | Internal | Shoulder | B13 | 600 | 600 | 600 | 73.08 | 84.85 | 3 | 8.77
2030 | NEISO_2_NYISO_G-I | NEISO | NYISO_G-I | Internal | Shoulder | B14 | 900 | 600 | 600 | 73.08 | 84.85 | 3 | 8.77
2030 | NEISO_2_NYISO_G-I | NEISO | NYISO_G-I | Internal | Shoulder | B15 | 1203 | 600 | 600 | 73.08 | 76.09 | 3 | 0.01
2030 | NEISO_2_NYISO_G-I | NEISO | NYISO_G-I | Internal | Summer | B1 | 10 | 600 | 193.73 | 740.19 | 743.19 | 3 | 0
2030 | NEISO_2_NYISO_G-I | NEISO | NYISO_G-I | Internal | Summer | B2 | 25 | 600 | 357.6 | 734.21 | 737.21 | 3 | 0
2030 | NEISO_2_NYISO_G-I | NEISO | NYISO_G-I | Internal | Summer | B3 | 75 | 600 | 600 | 113.13 | 138.19 | 3 | 22.06
2030 | NEISO_2_NYISO_G-I | NEISO | NYISO_G-I | Internal | Summer | B4 | 100 | 600 | 600 | 106.13 | 117.22 | 3 | 8.08
2030 | NEISO_2_NYISO_G-I | NEISO | NYISO_G-I | Internal | Summer | B5 | 200 | 600 | 600 | 82.59 | 117.22 | 3 | 31.63
2030 | NEISO_2_NYISO_G-I | NEISO | NYISO_G-I | Internal | Summer | B6 | 300 | 600 | 600 | 80.85 | 96.11 | 3 | 12.26
2030 | NEISO_2_NYISO_G-I | NEISO | NYISO_G-I | Internal | Summer | B7 | 400 | 600 | 600 | 77.82 | 86.6 | 3 | 5.78
2030 | NEISO_2_NYISO_G-I | NEISO | NYISO_G-I | Internal | Summer | B8 | 500 | 600 | 600 | 77.82 | 82.96 | 3 | 2.14
2030 | NEISO_2_NYISO_G-I | NEISO | NYISO_G-I | Internal | Summer | B9 | 800 | 600 | 600 | 77.82 | 81.31 | 3 | 0.49
2030 | NEISO_2_NYISO_G-I | NEISO | NYISO_G-I | Internal | Summer | B10 | 1262 | 600 | 600 | 77.82 | 80.83 | 3 | 0.01
2030 | NEISO_2_NYISO_G-I | NEISO | NYISO_G-I | Internal | Winter | B16 | 25 | 600 | 600 | 82.06 | 99.39 | 3 | 14.33
2030 | NEISO_2_NYISO_G-I | NEISO | NYISO_G-I | Internal | Winter | B17 | 100 | 600 | 600 | 80.81 | 97.19 | 3 | 13.38
2030 | NEISO_2_NYISO_G-I | NEISO | NYISO_G-I | Internal | Winter | B18 | 400 | 600 | 600 | 80.81 | 97.19 | 3 | 13.38
2030 | NEISO_2_NYISO_G-I | NEISO | NYISO_G-I | Internal | Winter | B19 | 700 | 600 | 600 | 80.81 | 97.19 | 3 | 13.38
2030 | NEISO_2_NYISO_G-I | NEISO | NYISO_G-I | Internal | Winter | B20 | 935 | 600 | 600 | 80.81 | 84.07 | 3 | 0.26
2030 | NEISO_2_NYISO_J-K | NEISO | NYISO_J-K | Internal | Shoulder | B11 | 25 | 430 | 430 | 73.08 | 87.78 | 3 | 11.7
2030 | NEISO_2_NYISO_J-K | NEISO | NYISO_J-K | Internal | Shoulder | B12 | 200 | 430 | 430 | 73.08 | 85.97 | 3 | 9.89
2030 | NEISO_2_NYISO_J-K | NEISO | NYISO_J-K | Internal | Shoulder | B13 | 600 | 430 | 430 | 73.08 | 84.86 | 3 | 8.78
2030 | NEISO_2_NYISO_J-K | NEISO | NYISO_J-K | Internal | Shoulder | B14 | 900 | 430 | 430 | 73.08 | 84.86 | 3 | 8.78
2030 | NEISO_2_NYISO_J-K | NEISO | NYISO_J-K | Internal | Shoulder | B15 | 1203 | 430 | 430 | 73.08 | 76.1 | 3 | 0.02
2030 | NEISO_2_NYISO_J-K | NEISO | NYISO_J-K | Internal | Summer | B1 | 10 | 430 | 430 | 740.19 | 743.2 | 3 | 0.01
2030 | NEISO_2_NYISO_J-K | NEISO | NYISO_J-K | Internal | Summer | B2 | 25 | 430 | 430 | 734.21 | 737.22 | 3 | 0.01
2030 | NEISO_2_NYISO_J-K | NEISO | NYISO_J-K | Internal | Summer | B3 | 75 | 430 | 430 | 113.13 | 138.2 | 3 | 22.07
2030 | NEISO_2_NYISO_J-K | NEISO | NYISO_J-K | Internal | Summer | B4 | 100 | 430 | 430 | 106.13 | 117.23 | 3 | 8.1
2030 | NEISO_2_NYISO_J-K | NEISO | NYISO_J-K | Internal | Summer | B5 | 200 | 430 | 430 | 82.59 | 117.23 | 3 | 31.64
2030 | NEISO_2_NYISO_J-K | NEISO | NYISO_J-K | Internal | Summer | B6 | 300 | 430 | 430 | 80.85 | 96.12 | 3 | 12.27
2030 | NEISO_2_NYISO_J-K | NEISO | NYISO_J-K | Internal | Summer | B7 | 400 | 430 | 430 | 77.82 | 86.61 | 3 | 5.79
2030 | NEISO_2_NYISO_J-K | NEISO | NYISO_J-K | Internal | Summer | B8 | 500 | 430 | 430 | 77.82 | 82.97 | 3 | 2.15
2030 | NEISO_2_NYISO_J-K | NEISO | NYISO_J-K | Internal | Summer | B9 | 800 | 430 | 430 | 77.82 | 81.32 | 3 | 0.5
2030 | NEISO_2_NYISO_J-K | NEISO | NYISO_J-K | Internal | Summer | B10 | 1262 | 430 | 430 | 77.82 | 80.84 | 3 | 0.02
2030 | NEISO_2_NYISO_J-K | NEISO | NYISO_J-K | Internal | Winter | B16 | 25 | 430 | 430 | 82.06 | 99.41 | 3 | 14.34
2030 | NEISO_2_NYISO_J-K | NEISO | NYISO_J-K | Internal | Winter | B17 | 100 | 430 | 430 | 80.81 | 97.2 | 3 | 13.39
2030 | NEISO_2_NYISO_J-K | NEISO | NYISO_J-K | Internal | Winter | B18 | 400 | 430 | 430 | 80.81 | 97.2 | 3 | 13.39
2030 | NEISO_2_NYISO_J-K | NEISO | NYISO_J-K | Internal | Winter | B19 | 700 | 430 | 430 | 80.81 | 97.2 | 3 | 13.39
2030 | NEISO_2_NYISO_J-K | NEISO | NYISO_J-K | Internal | Winter | B20 | 935 | 430 | 430 | 80.81 | 84.08 | 3 | 0.27
2030 | NonRTO_Midwest_2_MISO_IN | NonRTO_Midwest | MISO_IN | Internal | Shoulder | B11 | 25 | 4450 | 0 | 84.77 | 76.77 | 8 | 0
2030 | NonRTO_Midwest_2_MISO_IN | NonRTO_Midwest | MISO_IN | Internal | Shoulder | B12 | 200 | 4450 | 0 | 83.91 | 75.91 | 8 | 0
2030 | NonRTO_Midwest_2_MISO_IN | NonRTO_Midwest | MISO_IN | Internal | Shoulder | B13 | 600 | 4450 | 0 | 83.91 | 75.91 | 8 | 0
2030 | NonRTO_Midwest_2_MISO_IN | NonRTO_Midwest | MISO_IN | Internal | Shoulder | B14 | 900 | 4450 | 0 | 83.91 | 75.91 | 8 | 0
2030 | NonRTO_Midwest_2_MISO_IN | NonRTO_Midwest | MISO_IN | Internal | Shoulder | B15 | 1203 | 4450 | 0 | 82.77 | 74.77 | 8 | 0
2030 | NonRTO_Midwest_2_MISO_IN | NonRTO_Midwest | MISO_IN | Internal | Summer | B1 | 10 | 4450 | 0 | 151.62 | 143.62 | 8 | 0
2030 | NonRTO_Midwest_2_MISO_IN | NonRTO_Midwest | MISO_IN | Internal | Summer | B2 | 25 | 4450 | 0 | 154.48 | 146.48 | 8 | 0
2030 | NonRTO_Midwest_2_MISO_IN | NonRTO_Midwest | MISO_IN | Internal | Summer | B3 | 75 | 4450 | 0 | 152.18 | 144.18 | 8 | 0
2030 | NonRTO_Midwest_2_MISO_IN | NonRTO_Midwest | MISO_IN | Internal | Summer | B4 | 100 | 4450 | 0 | 148.77 | 140.77 | 8 | 0
2030 | NonRTO_Midwest_2_MISO_IN | NonRTO_Midwest | MISO_IN | Internal | Summer | B5 | 200 | 4450 | 0 | 147.2 | 139.2 | 8 | 0
2030 | NonRTO_Midwest_2_MISO_IN | NonRTO_Midwest | MISO_IN | Internal | Summer | B6 | 300 | 4450 | 0 | 110.1 | 102.1 | 8 | 0
2030 | NonRTO_Midwest_2_MISO_IN | NonRTO_Midwest | MISO_IN | Internal | Summer | B7 | 400 | 4450 | 0 | 98.57 | 90.57 | 8 | 0
2030 | NonRTO_Midwest_2_MISO_IN | NonRTO_Midwest | MISO_IN | Internal | Summer | B8 | 500 | 4450 | 0 | 94.18 | 86.18 | 8 | 0
2030 | NonRTO_Midwest_2_MISO_IN | NonRTO_Midwest | MISO_IN | Internal | Summer | B9 | 800 | 4450 | 0 | 90.8 | 82.8 | 8 | 0
2030 | NonRTO_Midwest_2_MISO_IN | NonRTO_Midwest | MISO_IN | Internal | Summer | B10 | 1262 | 4450 | 0 | 82.56 | 74.56 | 8 | 0
2030 | NonRTO_Midwest_2_MISO_IN | NonRTO_Midwest | MISO_IN | Internal | Winter | B16 | 25 | 4450 | 0 | 110.48 | 78.55 | 8 | 0
2030 | NonRTO_Midwest_2_MISO_IN | NonRTO_Midwest | MISO_IN | Internal | Winter | B17 | 100 | 4450 | 0 | 86.75 | 78.71 | 8 | 0
2030 | NonRTO_Midwest_2_MISO_IN | NonRTO_Midwest | MISO_IN | Internal | Winter | B18 | 400 | 4450 | 0 | 86.55 | 78.55 | 8 | 0
2030 | NonRTO_Midwest_2_MISO_IN | NonRTO_Midwest | MISO_IN | Internal | Winter | B19 | 700 | 4450 | 0 | 86.55 | 78.55 | 8 | 0
2030 | NonRTO_Midwest_2_MISO_IN | NonRTO_Midwest | MISO_IN | Internal | Winter | B20 | 935 | 4450 | 0 | 82.28 | 74.28 | 8 | 0
2030 | NonRTO_Midwest_2_TVA_Transmission | NonRTO_Midwest | TVA_Transmission | Internal | Shoulder | B11 | 25 | 2400 | 2277 | 84.77 | 92.77 | 8 | 0
2030 | NonRTO_Midwest_2_TVA_Transmission | NonRTO_Midwest | TVA_Transmission | Internal | Shoulder | B12 | 200 | 2400 | 0 | 83.91 | 88.8 | 8 | 0
2030 | NonRTO_Midwest_2_TVA_Transmission | NonRTO_Midwest | TVA_Transmission | Internal | Shoulder | B13 | 600 | 2400 | 0 | 83.91 | 83.92 | 8 | 0
2030 | NonRTO_Midwest_2_TVA_Transmission | NonRTO_Midwest | TVA_Transmission | Internal | Shoulder | B14 | 900 | 2400 | 0 | 83.91 | 83.92 | 8 | 0
2030 | NonRTO_Midwest_2_TVA_Transmission | NonRTO_Midwest | TVA_Transmission | Internal | Shoulder | B15 | 1203 | 2400 | 0 | 82.77 | 80.53 | 8 | 0
2030 | NonRTO_Midwest_2_TVA_Transmission | NonRTO_Midwest | TVA_Transmission | Internal | Summer | B1 | 10 | 2400 | 2400 | 151.62 | 742.18 | 8 | 582.55
2030 | NonRTO_Midwest_2_TVA_Transmission | NonRTO_Midwest | TVA_Transmission | Internal | Summer | B2 | 25 | 2400 | 2400 | 154.48 | 736.18 | 8 | 573.7
2030 | NonRTO_Midwest_2_TVA_Transmission | NonRTO_Midwest | TVA_Transmission | Internal | Summer | B3 | 75 | 2400 | 0 | 152.18 | 152.19 | 8 | 0
2030 | NonRTO_Midwest_2_TVA_Transmission | NonRTO_Midwest | TVA_Transmission | Internal | Summer | B4 | 100 | 2400 | 0 | 148.77 | 148.79 | 8 | 0
2030 | NonRTO_Midwest_2_TVA_Transmission | NonRTO_Midwest | TVA_Transmission | Internal | Summer | B5 | 200 | 2400 | 0 | 147.2 | 144.2 | 8 | 0
2030 | NonRTO_Midwest_2_TVA_Transmission | NonRTO_Midwest | TVA_Transmission | Internal | Summer | B6 | 300 | 2400 | 0 | 110.1 | 109.13 | 8 | 0
2030 | NonRTO_Midwest_2_TVA_Transmission | NonRTO_Midwest | TVA_Transmission | Internal | Summer | B7 | 400 | 2400 | 0 | 98.57 | 95.73 | 8 | 0
2030 | NonRTO_Midwest_2_TVA_Transmission | NonRTO_Midwest | TVA_Transmission | Internal | Summer | B8 | 500 | 2400 | 0 | 94.18 | 94.19 | 8 | 0
2030 | NonRTO_Midwest_2_TVA_Transmission | NonRTO_Midwest | TVA_Transmission | Internal | Summer | B9 | 800 | 2400 | 0 | 90.8 | 90.83 | 8 | 0
2030 | NonRTO_Midwest_2_TVA_Transmission | NonRTO_Midwest | TVA_Transmission | Internal | Summer | B10 | 1262 | 2400 | 0 | 82.56 | 82.3 | 8 | 0
2030 | NonRTO_Midwest_2_TVA_Transmission | NonRTO_Midwest | TVA_Transmission | Internal | Winter | B16 | 25 | 2400 | 0 | 110.48 | 101.48 | 8 | 0
2030 | NonRTO_Midwest_2_TVA_Transmission | NonRTO_Midwest | TVA_Transmission | Internal | Winter | B17 | 100 | 2400 | 980.26 | 86.75 | 94.75 | 8 | 0
2030 | NonRTO_Midwest_2_TVA_Transmission | NonRTO_Midwest | TVA_Transmission | Internal | Winter | B18 | 400 | 2400 | 0 | 86.55 | 86.56 | 8 | 0
2030 | NonRTO_Midwest_2_TVA_Transmission | NonRTO_Midwest | TVA_Transmission | Internal | Winter | B19 | 700 | 2400 | 0 | 86.55 | 86.56 | 8 | 0
2030 | NonRTO_Midwest_2_TVA_Transmission | NonRTO_Midwest | TVA_Transmission | Internal | Winter | B20 | 935 | 2400 | 0 | 82.28 | 82.87 | 8 | 0
2030 | NYISO_A-F_2_NEISO | NYISO_A-F | NEISO | Internal | Shoulder | B11 | 25 | 600 | 0 | 76.08 | 73.08 | 3 | 0
2030 | NYISO_A-F_2_NEISO | NYISO_A-F | NEISO | Internal | Shoulder | B12 | 200 | 600 | 0 | 85.72 | 73.08 | 3 | 0
2030 | NYISO_A-F_2_NEISO | NYISO_A-F | NEISO | Internal | Shoulder | B13 | 600 | 600 | 0 | 76.08 | 73.08 | 3 | 0
2030 | NYISO_A-F_2_NEISO | NYISO_A-F | NEISO | Internal | Shoulder | B14 | 900 | 600 | 0 | 76.08 | 73.08 | 3 | 0
2030 | NYISO_A-F_2_NEISO | NYISO_A-F | NEISO | Internal | Shoulder | B15 | 1203 | 600 | 0 | 76.08 | 73.08 | 3 | 0
2030 | NYISO_A-F_2_NEISO | NYISO_A-F | NEISO | Internal | Summer | B1 | 10 | 600 | 600 | 110.13 | 740.19 | 3 | 627.05
2030 | NYISO_A-F_2_NEISO | NYISO_A-F | NEISO | Internal | Summer | B2 | 25 | 600 | 600 | 482.56 | 734.21 | 3 | 248.65
2030 | NYISO_A-F_2_NEISO | NYISO_A-F | NEISO | Internal | Summer | B3 | 75 | 600 | 195.65 | 110.13 | 113.13 | 3 | 0
2030 | NYISO_A-F_2_NEISO | NYISO_A-F | NEISO | Internal | Summer | B4 | 100 | 600 | 0 | 110.13 | 106.13 | 3 | 0
2030 | NYISO_A-F_2_NEISO | NYISO_A-F | NEISO | Internal | Summer | B5 | 200 | 600 | 0 | 86.34 | 82.59 | 3 | 0
2030 | NYISO_A-F_2_NEISO | NYISO_A-F | NEISO | Internal | Summer | B6 | 300 | 600 | 0 | 86.34 | 80.85 | 3 | 0
2030 | NYISO_A-F_2_NEISO | NYISO_A-F | NEISO | Internal | Summer | B7 | 400 | 600 | 0 | 84.59 | 77.82 | 3 | 0
2030 | NYISO_A-F_2_NEISO | NYISO_A-F | NEISO | Internal | Summer | B8 | 500 | 600 | 0 | 80.82 | 77.82 | 3 | 0
2030 | NYISO_A-F_2_NEISO | NYISO_A-F | NEISO | Internal | Summer | B9 | 800 | 600 | 0 | 80.82 | 77.82 | 3 | 0
2030 | NYISO_A-F_2_NEISO | NYISO_A-F | NEISO | Internal | Summer | B10 | 1262 | 600 | 0 | 80.82 | 77.82 | 3 | 0
2030 | NYISO_A-F_2_NEISO | NYISO_A-F | NEISO | Internal | Winter | B16 | 25 | 600 | 0 | 85.06 | 82.06 | 3 | 0
2030 | NYISO_A-F_2_NEISO | NYISO_A-F | NEISO | Internal | Winter | B17 | 100 | 600 | 10.5 | 77.81 | 80.81 | 3 | 0
2030 | NYISO_A-F_2_NEISO | NYISO_A-F | NEISO | Internal | Winter | B18 | 400 | 600 | 101.71 | 77.81 | 80.81 | 3 | 0
2030 | NYISO_A-F_2_NEISO | NYISO_A-F | NEISO | Internal | Winter | B19 | 700 | 600 | 141.48 | 77.81 | 80.81 | 3 | 0
2030 | NYISO_A-F_2_NEISO | NYISO_A-F | NEISO | Internal | Winter | B20 | 935 | 600 | 135.17 | 77.81 | 80.81 | 3 | 0
2030 | NYISO_A-F_2_NYISO_G-I | NYISO_A-F | NYISO_G-I | Internal | Shoulder | B11 | 25 | 4250 | 4250 | 76.08 | 87.77 | 0.01 | 11.67
2030 | NYISO_A-F_2_NYISO_G-I | NYISO_A-F | NYISO_G-I | Internal | Shoulder | B12 | 200 | 4250 | 4250 | 85.72 | 85.96 | 0.01 | 0.22
2030 | NYISO_A-F_2_NYISO_G-I | NYISO_A-F | NYISO_G-I | Internal | Shoulder | B13 | 600 | 4250 | 4250 | 76.08 | 84.85 | 0.01 | 8.76
2030 | NYISO_A-F_2_NYISO_G-I | NYISO_A-F | NYISO_G-I | Internal | Shoulder | B14 | 900 | 4250 | 4250 | 76.08 | 84.85 | 0.01 | 8.76
2030 | NYISO_A-F_2_NYISO_G-I | NYISO_A-F | NYISO_G-I | Internal | Shoulder | B15 | 1203 | 4250 | 3257.26 | 76.08 | 76.09 | 0.01 | 0
2030 | NYISO_A-F_2_NYISO_G-I | NYISO_A-F | NYISO_G-I | Internal | Summer | B1 | 10 | 4250 | 4250 | 110.13 | 743.19 | 0.01 | 633.04
2030 | NYISO_A-F_2_NYISO_G-I | NYISO_A-F | NYISO_G-I | Internal | Summer | B2 | 25 | 4250 | 4250 | 482.56 | 737.21 | 0.01 | 254.64
2030 | NYISO_A-F_2_NYISO_G-I | NYISO_A-F | NYISO_G-I | Internal | Summer | B3 | 75 | 4250 | 4250 | 110.13 | 138.19 | 0.01 | 28.05
2030 | NYISO_A-F_2_NYISO_G-I | NYISO_A-F | NYISO_G-I | Internal | Summer | B4 | 100 | 4250 | 4250 | 110.13 | 117.22 | 0.01 | 7.07
2030 | NYISO_A-F_2_NYISO_G-I | NYISO_A-F | NYISO_G-I | Internal | Summer | B5 | 200 | 4250 | 4250 | 86.34 | 117.22 | 0.01 | 30.86
2030 | NYISO_A-F_2_NYISO_G-I | NYISO_A-F | NYISO_G-I | Internal | Summer | B6 | 300 | 4250 | 4250 | 86.34 | 96.11 | 0.01 | 9.76
2030 | NYISO_A-F_2_NYISO_G-I | NYISO_A-F | NYISO_G-I | Internal | Summer | B7 | 400 | 4250 | 4250 | 84.59 | 86.6 | 0.01 | 1.99
2030 | NYISO_A-F_2_NYISO_G-I | NYISO_A-F | NYISO_G-I | Internal | Summer | B8 | 500 | 4250 | 4250 | 80.82 | 82.96 | 0.01 | 2.13
2030 | NYISO_A-F_2_NYISO_G-I | NYISO_A-F | NYISO_G-I | Internal | Summer | B9 | 800 | 4250 | 4250 | 80.82 | 81.31 | 0.01 | 0.48
2030 | NYISO_A-F_2_NYISO_G-I | NYISO_A-F | NYISO_G-I | Internal | Summer | B10 | 1262 | 4250 | 3667.15 | 80.82 | 80.83 | 0.01 | 0
2030 | NYISO_A-F_2_NYISO_G-I | NYISO_A-F | NYISO_G-I | Internal | Winter | B16 | 25 | 4250 | 4250 | 85.06 | 99.39 | 0.01 | 14.32
2030 | NYISO_A-F_2_NYISO_G-I | NYISO_A-F | NYISO_G-I | Internal | Winter | B17 | 100 | 4250 | 4250 | 77.81 | 97.19 | 0.01 | 19.37
2030 | NYISO_A-F_2_NYISO_G-I | NYISO_A-F | NYISO_G-I | Internal | Winter | B18 | 400 | 4250 | 4250 | 77.81 | 97.19 | 0.01 | 19.37
2030 | NYISO_A-F_2_NYISO_G-I | NYISO_A-F | NYISO_G-I | Internal | Winter | B19 | 700 | 4250 | 4250 | 77.81 | 97.19 | 0.01 | 19.37
2030 | NYISO_A-F_2_NYISO_G-I | NYISO_A-F | NYISO_G-I | Internal | Winter | B20 | 935 | 4250 | 4250 | 77.81 | 84.07 | 0.01 | 6.24
2030 | NYISO_A-F_2_PJM_ROM | NYISO_A-F | PJM_ROM | Internal | Shoulder | B11 | 25 | 1000 | 1000 | 76.08 | 95.78 | 8 | 11.7
2030 | NYISO_A-F_2_PJM_ROM | NYISO_A-F | PJM_ROM | Internal | Shoulder | B12 | 200 | 1000 | 801.47 | 85.72 | 93.72 | 8 | 0
2030 | NYISO_A-F_2_PJM_ROM | NYISO_A-F | PJM_ROM | Internal | Shoulder | B13 | 600 | 1000 | 1000 | 76.08 | 91.89 | 8 | 7.81
2030 | NYISO_A-F_2_PJM_ROM | NYISO_A-F | PJM_ROM | Internal | Shoulder | B14 | 900 | 1000 | 1000 | 76.08 | 87.79 | 8 | 3.71
2030 | NYISO_A-F_2_PJM_ROM | NYISO_A-F | PJM_ROM | Internal | Shoulder | B15 | 1203 | 1000 | 0 | 76.08 | 76.8 | 8 | 0
2030 | NYISO_A-F_2_PJM_ROM | NYISO_A-F | PJM_ROM | Internal | Summer | B1 | 10 | 1000 | 1000 | 110.13 | 751.19 | 8 | 633.05
2030 | NYISO_A-F_2_PJM_ROM | NYISO_A-F | PJM_ROM | Internal | Summer | B2 | 25 | 1000 | 1000 | 482.56 | 745.2 | 8 | 254.64
2030 | NYISO_A-F_2_PJM_ROM | NYISO_A-F | PJM_ROM | Internal | Summer | B3 | 75 | 1000 | 1000 | 110.13 | 146.2 | 8 | 28.07
2030 | NYISO_A-F_2_PJM_ROM | NYISO_A-F | PJM_ROM | Internal | Summer | B4 | 100 | 1000 | 1000 | 110.13 | 140.3 | 8 | 22.16
2030 | NYISO_A-F_2_PJM_ROM | NYISO_A-F | PJM_ROM | Internal | Summer | B5 | 200 | 1000 | 1000 | 86.34 | 138.79 | 8 | 44.45
2030 | NYISO_A-F_2_PJM_ROM | NYISO_A-F | PJM_ROM | Internal | Summer | B6 | 300 | 1000 | 1000 | 86.34 | 104.12 | 8 | 9.78
2030 | NYISO_A-F_2_PJM_ROM | NYISO_A-F | PJM_ROM | Internal | Summer | B7 | 400 | 1000 | 807 | 84.59 | 92.59 | 8 | 0
2030 | NYISO_A-F_2_PJM_ROM | NYISO_A-F | PJM_ROM | Internal | Summer | B8 | 500 | 1000 | 82.16 | 80.82 | 88.82 | 8 | 0
2030 | NYISO_A-F_2_PJM_ROM | NYISO_A-F | PJM_ROM | Internal | Summer | B9 | 800 | 1000 | 0 | 80.82 | 85.31 | 8 | 0
2030 | NYISO_A-F_2_PJM_ROM | NYISO_A-F | PJM_ROM | Internal | Summer | B10 | 1262 | 1000 | 0 | 80.82 | 76.31 | 8 | 0
2030 | NYISO_A-F_2_PJM_ROM | NYISO_A-F | PJM_ROM | Internal | Winter | B16 | 25 | 1000 | 1000 | 85.06 | 107.41 | 8 | 14.34
2030 | NYISO_A-F_2_PJM_ROM | NYISO_A-F | PJM_ROM | Internal | Winter | B17 | 100 | 1000 | 1000 | 77.81 | 100.45 | 8 | 14.64
2030 | NYISO_A-F_2_PJM_ROM | NYISO_A-F | PJM_ROM | Internal | Winter | B18 | 400 | 1000 | 1000 | 77.81 | 93.93 | 8 | 8.11
2030 | NYISO_A-F_2_PJM_ROM | NYISO_A-F | PJM_ROM | Internal | Winter | B19 | 700 | 1000 | 1000 | 77.81 | 92.18 | 8 | 6.37
2030 | NYISO_A-F_2_PJM_ROM | NYISO_A-F | PJM_ROM | Internal | Winter | B20 | 935 | 1000 | 0 | 77.81 | 80.9 | 8 | 0
2030 | NYISO_G-I_2_NEISO | NYISO_G-I | NEISO | Internal | Shoulder | B11 | 25 | 600 | 0 | 87.77 | 73.08 | 3 | 0
2030 | NYISO_G-I_2_NEISO | NYISO_G-I | NEISO | Internal | Shoulder | B12 | 200 | 600 | 0 | 85.96 | 73.08 | 3 | 0
2030 | NYISO_G-I_2_NEISO | NYISO_G-I | NEISO | Internal | Shoulder | B13 | 600 | 600 | 0 | 84.85 | 73.08 | 3 | 0
2030 | NYISO_G-I_2_NEISO | NYISO_G-I | NEISO | Internal | Shoulder | B14 | 900 | 600 | 0 | 84.85 | 73.08 | 3 | 0
2030 | NYISO_G-I_2_NEISO | NYISO_G-I | NEISO | Internal | Shoulder | B15 | 1203 | 600 | 0 | 76.09 | 73.08 | 3 | 0
2030 | NYISO_G-I_2_NEISO | NYISO_G-I | NEISO | Internal | Summer | B1 | 10 | 600 | 0 | 743.19 | 740.19 | 3 | 0
2030 | NYISO_G-I_2_NEISO | NYISO_G-I | NEISO | Internal | Summer | B2 | 25 | 600 | 0 | 737.21 | 734.21 | 3 | 0
2030 | NYISO_G-I_2_NEISO | NYISO_G-I | NEISO | Internal | Summer | B3 | 75 | 600 | 0 | 138.19 | 113.13 | 3 | 0
2030 | NYISO_G-I_2_NEISO | NYISO_G-I | NEISO | Internal | Summer | B4 | 100 | 600 | 0 | 117.22 | 106.13 | 3 | 0
2030 | NYISO_G-I_2_NEISO | NYISO_G-I | NEISO | Internal | Summer | B5 | 200 | 600 | 0 | 117.22 | 82.59 | 3 | 0
2030 | NYISO_G-I_2_NEISO | NYISO_G-I | NEISO | Internal | Summer | B6 | 300 | 600 | 0 | 96.11 | 80.85 | 3 | 0
2030 | NYISO_G-I_2_NEISO | NYISO_G-I | NEISO | Internal | Summer | B7 | 400 | 600 | 0 | 86.6 | 77.82 | 3 | 0
2030 | NYISO_G-I_2_NEISO | NYISO_G-I | NEISO | Internal | Summer | B8 | 500 | 600 | 0 | 82.96 | 77.82 | 3 | 0
2030 | NYISO_G-I_2_NEISO | NYISO_G-I | NEISO | Internal | Summer | B9 | 800 | 600 | 0 | 81.31 | 77.82 | 3 | 0
2030 | NYISO_G-I_2_NEISO | NYISO_G-I | NEISO | Internal | Summer | B10 | 1262 | 600 | 0 | 80.83 | 77.82 | 3 | 0
2030 | NYISO_G-I_2_NEISO | NYISO_G-I | NEISO | Internal | Winter | B16 | 25 | 600 | 0 | 99.39 | 82.06 | 3 | 0
2030 | NYISO_G-I_2_NEISO | NYISO_G-I | NEISO | Internal | Winter | B17 | 100 | 600 | 0 | 97.19 | 80.81 | 3 | 0
2030 | NYISO_G-I_2_NEISO | NYISO_G-I | NEISO | Internal | Winter | B18 | 400 | 600 | 0 | 97.19 | 80.81 | 3 | 0
2030 | NYISO_G-I_2_NEISO | NYISO_G-I | NEISO | Internal | Winter | B19 | 700 | 600 | 0 | 97.19 | 80.81 | 3 | 0
2030 | NYISO_G-I_2_NEISO | NYISO_G-I | NEISO | Internal | Winter | B20 | 935 | 600 | 0 | 84.07 | 80.81 | 3 | 0
2030 | NYISO_G-I_2_NYISO_A-F | NYISO_G-I | NYISO_A-F | Internal | Shoulder | B11 | 25 | 1999 | 0 | 87.77 | 76.08 | 0.01 | 0
2030 | NYISO_G-I_2_NYISO_A-F | NYISO_G-I | NYISO_A-F | Internal | Shoulder | B12 | 200 | 1999 | 0 | 85.96 | 85.72 | 0.01 | 0
2030 | NYISO_G-I_2_NYISO_A-F | NYISO_G-I | NYISO_A-F | Internal | Shoulder | B13 | 600 | 1999 | 0 | 84.85 | 76.08 | 0.01 | 0
2030 | NYISO_G-I_2_NYISO_A-F | NYISO_G-I | NYISO_A-F | Internal | Shoulder | B14 | 900 | 1999 | 0 | 84.85 | 76.08 | 0.01 | 0
2030 | NYISO_G-I_2_NYISO_A-F | NYISO_G-I | NYISO_A-F | Internal | Shoulder | B15 | 1203 | 1999 | 0 | 76.09 | 76.08 | 0.01 | 0
2030 | NYISO_G-I_2_NYISO_A-F | NYISO_G-I | NYISO_A-F | Internal | Summer | B1 | 10 | 1999 | 0 | 743.19 | 110.13 | 0.01 | 0
2030 | NYISO_G-I_2_NYISO_A-F | NYISO_G-I | NYISO_A-F | Internal | Summer | B2 | 25 | 1999 | 0 | 737.21 | 482.56 | 0.01 | 0
2030 | NYISO_G-I_2_NYISO_A-F | NYISO_G-I | NYISO_A-F | Internal | Summer | B3 | 75 | 1999 | 0 | 138.19 | 110.13 | 0.01 | 0
2030 | NYISO_G-I_2_NYISO_A-F | NYISO_G-I | NYISO_A-F | Internal | Summer | B4 | 100 | 1999 | 0 | 117.22 | 110.13 | 0.01 | 0
2030 | NYISO_G-I_2_NYISO_A-F | NYISO_G-I | NYISO_A-F | Internal | Summer | B5 | 200 | 1999 | 0 | 117.22 | 86.34 | 0.01 | 0
2030 | NYISO_G-I_2_NYISO_A-F | NYISO_G-I | NYISO_A-F | Internal | Summer | B6 | 300 | 1999 | 0 | 96.11 | 86.34 | 0.01 | 0
2030 | NYISO_G-I_2_NYISO_A-F | NYISO_G-I | NYISO_A-F | Internal | Summer | B7 | 400 | 1999 | 0 | 86.6 | 84.59 | 0.01 | 0
2030 | NYISO_G-I_2_NYISO_A-F | NYISO_G-I | NYISO_A-F | Internal | Summer | B8 | 500 | 1999 | 0 | 82.96 | 80.82 | 0.01 | 0
2030 | NYISO_G-I_2_NYISO_A-F | NYISO_G-I | NYISO_A-F | Internal | Summer | B9 | 800 | 1999 | 0 | 81.31 | 80.82 | 0.01 | 0
2030 | NYISO_G-I_2_NYISO_A-F | NYISO_G-I | NYISO_A-F | Internal | Summer | B10 | 1262 | 1999 | 0 | 80.83 | 80.82 | 0.01 | 0
2030 | NYISO_G-I_2_NYISO_A-F | NYISO_G-I | NYISO_A-F | Internal | Winter | B16 | 25 | 1999 | 0 | 99.39 | 85.06 | 0.01 | 0
2030 | NYISO_G-I_2_NYISO_A-F | NYISO_G-I | NYISO_A-F | Internal | Winter | B17 | 100 | 1999 | 0 | 97.19 | 77.81 | 0.01 | 0
2030 | NYISO_G-I_2_NYISO_A-F | NYISO_G-I | NYISO_A-F | Internal | Winter | B18 | 400 | 1999 | 0 | 97.19 | 77.81 | 0.01 | 0
2030 | NYISO_G-I_2_NYISO_A-F | NYISO_G-I | NYISO_A-F | Internal | Winter | B19 | 700 | 1999 | 0 | 97.19 | 77.81 | 0.01 | 0
2030 | NYISO_G-I_2_NYISO_A-F | NYISO_G-I | NYISO_A-F | Internal | Winter | B20 | 935 | 1999 | 0 | 84.07 | 77.81 | 0.01 | 0
2030 | NYISO_G-I_2_NYISO_J-K | NYISO_G-I | NYISO_J-K | Internal | Shoulder | B11 | 25 | 6130 | 5196.64 | 87.77 | 87.78 | 0.01 | 0
2030 | NYISO_G-I_2_NYISO_J-K | NYISO_G-I | NYISO_J-K | Internal | Shoulder | B12 | 200 | 6130 | 4530.02 | 85.96 | 85.97 | 0.01 | 0
2030 | NYISO_G-I_2_NYISO_J-K | NYISO_G-I | NYISO_J-K | Internal | Shoulder | B13 | 600 | 6130 | 4507.56 | 84.85 | 84.86 | 0.01 | 0
2030 | NYISO_G-I_2_NYISO_J-K | NYISO_G-I | NYISO_J-K | Internal | Shoulder | B14 | 900 | 6130 | 4652.35 | 84.85 | 84.86 | 0.01 | 0
2030 | NYISO_G-I_2_NYISO_J-K | NYISO_G-I | NYISO_J-K | Internal | Shoulder | B15 | 1203 | 6130 | 4057.16 | 76.09 | 76.1 | 0.01 | 0
2030 | NYISO_G-I_2_NYISO_J-K | NYISO_G-I | NYISO_J-K | Internal | Summer | B1 | 10 | 6130 | 4036.25 | 743.19 | 743.2 | 0.01 | 0
2030 | NYISO_G-I_2_NYISO_J-K | NYISO_G-I | NYISO_J-K | Internal | Summer | B2 | 25 | 6130 | 3633.43 | 737.21 | 737.22 | 0.01 | 0
2030 | NYISO_G-I_2_NYISO_J-K | NYISO_G-I | NYISO_J-K | Internal | Summer | B3 | 75 | 6130 | 4379.94 | 138.19 | 138.2 | 0.01 | 0
2030 | NYISO_G-I_2_NYISO_J-K | NYISO_G-I | NYISO_J-K | Internal | Summer | B4 | 100 | 6130 | 3739 | 117.22 | 117.23 | 0.01 | 0
2030 | NYISO_G-I_2_NYISO_J-K | NYISO_G-I | NYISO_J-K | Internal | Summer | B5 | 200 | 6130 | 3872.57 | 117.22 | 117.23 | 0.01 | 0
2030 | NYISO_G-I_2_NYISO_J-K | NYISO_G-I | NYISO_J-K | Internal | Summer | B6 | 300 | 6130 | 5415.66 | 96.11 | 96.12 | 0.01 | 0
2030 | NYISO_G-I_2_NYISO_J-K | NYISO_G-I | NYISO_J-K | Internal | Summer | B7 | 400 | 6130 | 5697.12 | 86.6 | 86.61 | 0.01 | 0
2030 | NYISO_G-I_2_NYISO_J-K | NYISO_G-I | NYISO_J-K | Internal | Summer | B8 | 500 | 6130 | 5253.85 | 82.96 | 82.97 | 0.01 | 0
2030 | NYISO_G-I_2_NYISO_J-K | NYISO_G-I | NYISO_J-K | Internal | Summer | B9 | 800 | 6130 | 4975.89 | 81.31 | 81.32 | 0.01 | 0
2030 | NYISO_G-I_2_NYISO_J-K | NYISO_G-I | NYISO_J-K | Internal | Summer | B10 | 1262 | 6130 | 4807.42 | 80.83 | 80.84 | 0.01 | 0
2030 | NYISO_G-I_2_NYISO_J-K | NYISO_G-I | NYISO_J-K | Internal | Winter | B16 | 25 | 6130 | 5728.55 | 99.39 | 99.41 | 0.01 | 0
2030 | NYISO_G-I_2_NYISO_J-K | NYISO_G-I | NYISO_J-K | Internal | Winter | B17 | 100 | 6130 | 5857.51 | 97.19 | 97.2 | 0.01 | 0
2030 | NYISO_G-I_2_NYISO_J-K | NYISO_G-I | NYISO_J-K | Internal | Winter | B18 | 400 | 6130 | 5909.05 | 97.19 | 97.2 | 0.01 | 0
2030 | NYISO_G-I_2_NYISO_J-K | NYISO_G-I | NYISO_J-K | Internal | Winter | B19 | 700 | 6130 | 6064.64 | 97.19 | 97.2 | 0.01 | 0
2030 | NYISO_G-I_2_NYISO_J-K | NYISO_G-I | NYISO_J-K | Internal | Winter | B20 | 935 | 6130 | 5389.49 | 84.07 | 84.08 | 0.01 | 0
2030 | NYISO_G-I_2_PJM_E | NYISO_G-I | PJM_E | Internal | Shoulder | B11 | 25 | 1500 | 7.08 | 87.77 | 95.77 | 8 | 0
2030 | NYISO_G-I_2_PJM_E | NYISO_G-I | PJM_E | Internal | Shoulder | B12 | 200 | 1500 | 0 | 85.96 | 93.71 | 8 | 0
2030 | NYISO_G-I_2_PJM_E | NYISO_G-I | PJM_E | Internal | Shoulder | B13 | 600 | 1500 | 0 | 84.85 | 91.88 | 8 | 0
2030 | NYISO_G-I_2_PJM_E | NYISO_G-I | PJM_E | Internal | Shoulder | B14 | 900 | 1500 | 0 | 84.85 | 87.78 | 8 | 0
2030 | NYISO_G-I_2_PJM_E | NYISO_G-I | PJM_E | Internal | Shoulder | B15 | 1203 | 1500 | 0 | 76.09 | 76.78 | 8 | 0
2030 | NYISO_G-I_2_PJM_E | NYISO_G-I | PJM_E | Internal | Summer | B1 | 10 | 1500 | 143.46 | 743.19 | 751.19 | 8 | 0
2030 | NYISO_G-I_2_PJM_E | NYISO_G-I | PJM_E | Internal | Summer | B2 | 25 | 1500 | 830.25 | 737.21 | 745.21 | 8 | 0
2030 | NYISO_G-I_2_PJM_E | NYISO_G-I | PJM_E | Internal | Summer | B3 | 75 | 1500 | 630.86 | 138.19 | 146.19 | 8 | 0
2030 | NYISO_G-I_2_PJM_E | NYISO_G-I | PJM_E | Internal | Summer | B4 | 100 | 1500 | 1500 | 117.22 | 140.28 | 8 | 15.07
2030 | NYISO_G-I_2_PJM_E | NYISO_G-I | PJM_E | Internal | Summer | B5 | 200 | 1500 | 1500 | 117.22 | 138.77 | 8 | 13.56
2030 | NYISO_G-I_2_PJM_E | NYISO_G-I | PJM_E | Internal | Summer | B6 | 300 | 1500 | 141.62 | 96.11 | 104.11 | 8 | 0
2030 | NYISO_G-I_2_PJM_E | NYISO_G-I | PJM_E | Internal | Summer | B7 | 400 | 1500 | 0 | 86.6 | 92.58 | 8 | 0
2030 | NYISO_G-I_2_PJM_E | NYISO_G-I | PJM_E | Internal | Summer | B8 | 500 | 1500 | 0 | 82.96 | 88.81 | 8 | 0
2030 | NYISO_G-I_2_PJM_E | NYISO_G-I | PJM_E | Internal | Summer | B9 | 800 | 1500 | 0 | 81.31 | 85.3 | 8 | 0
2030 | NYISO_G-I_2_PJM_E | NYISO_G-I | PJM_E | Internal | Summer | B10 | 1262 | 1500 | 0 | 80.83 | 76.3 | 8 | 0
2030 | NYISO_G-I_2_PJM_E | NYISO_G-I | PJM_E | Internal | Winter | B16 | 25 | 1500 | 18.54 | 99.39 | 107.39 | 8 | 0
2030 | NYISO_G-I_2_PJM_E | NYISO_G-I | PJM_E | Internal | Winter | B17 | 100 | 1500 | 0 | 97.19 | 100.44 | 8 | 0
2030 | NYISO_G-I_2_PJM_E | NYISO_G-I | PJM_E | Internal | Winter | B18 | 400 | 1500 | 0 | 97.19 | 93.94 | 8 | 0
2030 | NYISO_G-I_2_PJM_E | NYISO_G-I | PJM_E | Internal | Winter | B19 | 700 | 1500 | 0 | 97.19 | 92.2 | 8 | 0
2030 | NYISO_G-I_2_PJM_E | NYISO_G-I | PJM_E | Internal | Winter | B20 | 935 | 1500 | 0 | 84.07 | 80.91 | 8 | 0
2030 | NYISO_J-K_2_NEISO | NYISO_J-K | NEISO | Internal | Shoulder | B11 | 25 | 0.01 | 0 | 87.78 | 73.08 | 3 | 0
2030 | NYISO_J-K_2_NEISO | NYISO_J-K | NEISO | Internal | Shoulder | B12 | 200 | 0.01 | 0 | 85.97 | 73.08 | 3 | 0
2030 | NYISO_J-K_2_NEISO | NYISO_J-K | NEISO | Internal | Shoulder | B13 | 600 | 0.01 | 0 | 84.86 | 73.08 | 3 | 0
2030 | NYISO_J-K_2_NEISO | NYISO_J-K | NEISO | Internal | Shoulder | B14 | 900 | 0.01 | 0 | 84.86 | 73.08 | 3 | 0
2030 | NYISO_J-K_2_NEISO | NYISO_J-K | NEISO | Internal | Shoulder | B15 | 1203 | 0.01 | 0 | 76.1 | 73.08 | 3 | 0
2030 | NYISO_J-K_2_NEISO | NYISO_J-K | NEISO | Internal | Summer | B1 | 10 | 0.01 | 0 | 743.2 | 740.19 | 3 | 0
2030 | NYISO_J-K_2_NEISO | NYISO_J-K | NEISO | Internal | Summer | B2 | 25 | 0.01 | 0 | 737.22 | 734.21 | 3 | 0
2030 | NYISO_J-K_2_NEISO | NYISO_J-K | NEISO | Internal | Summer | B3 | 75 | 0.01 | 0 | 138.2 | 113.13 | 3 | 0
2030 | NYISO_J-K_2_NEISO | NYISO_J-K | NEISO | Internal | Summer | B4 | 100 | 0.01 | 0 | 117.23 | 106.13 | 3 | 0
2030 | NYISO_J-K_2_NEISO | NYISO_J-K | NEISO | Internal | Summer | B5 | 200 | 0.01 | 0 | 117.23 | 82.59 | 3 | 0
2030 | NYISO_J-K_2_NEISO | NYISO_J-K | NEISO | Internal | Summer | B6 | 300 | 0.01 | 0 | 96.12 | 80.85 | 3 | 0
2030 | NYISO_J-K_2_NEISO | NYISO_J-K | NEISO | Internal | Summer | B7 | 400 | 0.01 | 0 | 86.61 | 77.82 | 3 | 0
2030 | NYISO_J-K_2_NEISO | NYISO_J-K | NEISO | Internal | Summer | B8 | 500 | 0.01 | 0 | 82.97 | 77.82 | 3 | 0
2030 | NYISO_J-K_2_NEISO | NYISO_J-K | NEISO | Internal | Summer | B9 | 800 | 0.01 | 0 | 81.32 | 77.82 | 3 | 0
2030 | NYISO_J-K_2_NEISO | NYISO_J-K | NEISO | Internal | Summer | B10 | 1262 | 0.01 | 0 | 80.84 | 77.82 | 3 | 0
2030 | NYISO_J-K_2_NEISO | NYISO_J-K | NEISO | Internal | Winter | B16 | 25 | 0.01 | 0 | 99.41 | 82.06 | 3 | 0
2030 | NYISO_J-K_2_NEISO | NYISO_J-K | NEISO | Internal | Winter | B17 | 100 | 0.01 | 0 | 97.2 | 80.81 | 3 | 0
2030 | NYISO_J-K_2_NEISO | NYISO_J-K | NEISO | Internal | Winter | B18 | 400 | 0.01 | 0 | 97.2 | 80.81 | 3 | 0
2030 | NYISO_J-K_2_NEISO | NYISO_J-K | NEISO | Internal | Winter | B19 | 700 | 0.01 | 0 | 97.2 | 80.81 | 3 | 0
2030 | NYISO_J-K_2_NEISO | NYISO_J-K | NEISO | Internal | Winter | B20 | 935 | 0.01 | 0 | 84.08 | 80.81 | 3 | 0
2030 | NYISO_J-K_2_NYISO_G-I | NYISO_J-K | NYISO_G-I | Internal | Shoulder | B11 | 25 | 1999 | 0 | 87.78 | 87.77 | 0.01 | 0
2030 | NYISO_J-K_2_NYISO_G-I | NYISO_J-K | NYISO_G-I | Internal | Shoulder | B12 | 200 | 1999 | 0 | 85.97 | 85.96 | 0.01 | 0
2030 | NYISO_J-K_2_NYISO_G-I | NYISO_J-K | NYISO_G-I | Internal | Shoulder | B13 | 600 | 1999 | 0 | 84.86 | 84.85 | 0.01 | 0
2030 | NYISO_J-K_2_NYISO_G-I | NYISO_J-K | NYISO_G-I | Internal | Shoulder | B14 | 900 | 1999 | 0 | 84.86 | 84.85 | 0.01 | 0
2030 | NYISO_J-K_2_NYISO_G-I | NYISO_J-K | NYISO_G-I | Internal | Shoulder | B15 | 1203 | 1999 | 0 | 76.1 | 76.09 | 0.01 | 0
2030 | NYISO_J-K_2_NYISO_G-I | NYISO_J-K | NYISO_G-I | Internal | Summer | B1 | 10 | 1999 | 0 | 743.2 | 743.19 | 0.01 | 0
2030 | NYISO_J-K_2_NYISO_G-I | NYISO_J-K | NYISO_G-I | Internal | Summer | B2 | 25 | 1999 | 0 | 737.22 | 737.21 | 0.01 | 0
2030 | NYISO_J-K_2_NYISO_G-I | NYISO_J-K | NYISO_G-I | Internal | Summer | B3 | 75 | 1999 | 0 | 138.2 | 138.19 | 0.01 | 0
2030 | NYISO_J-K_2_NYISO_G-I | NYISO_J-K | NYISO_G-I | Internal | Summer | B4 | 100 | 1999 | 0 | 117.23 | 117.22 | 0.01 | 0
2030 | NYISO_J-K_2_NYISO_G-I | NYISO_J-K | NYISO_G-I | Internal | Summer | B5 | 200 | 1999 | 0 | 117.23 | 117.22 | 0.01 | 0
2030 | NYISO_J-K_2_NYISO_G-I | NYISO_J-K | NYISO_G-I | Internal | Summer | B6 | 300 | 1999 | 0 | 96.12 | 96.11 | 0.01 | 0
2030 | NYISO_J-K_2_NYISO_G-I | NYISO_J-K | NYISO_G-I | Internal | Summer | B7 | 400 | 1999 | 0 | 86.61 | 86.6 | 0.01 | 0
2030 | NYISO_J-K_2_NYISO_G-I | NYISO_J-K | NYISO_G-I | Internal | Summer | B8 | 500 | 1999 | 0 | 82.97 | 82.96 | 0.01 | 0
2030 | NYISO_J-K_2_NYISO_G-I | NYISO_J-K | NYISO_G-I | Internal | Summer | B9 | 800 | 1999 | 0 | 81.32 | 81.31 | 0.01 | 0
2030 | NYISO_J-K_2_NYISO_G-I | NYISO_J-K | NYISO_G-I | Internal | Summer | B10 | 1262 | 1999 | 0 | 80.84 | 80.83 | 0.01 | 0
2030 | NYISO_J-K_2_NYISO_G-I | NYISO_J-K | NYISO_G-I | Internal | Winter | B16 | 25 | 1999 | 0 | 99.41 | 99.39 | 0.01 | 0
2030 | NYISO_J-K_2_NYISO_G-I | NYISO_J-K | NYISO_G-I | Internal | Winter | B17 | 100 | 1999 | 0 | 97.2 | 97.19 | 0.01 | 0
2030 | NYISO_J-K_2_NYISO_G-I | NYISO_J-K | NYISO_G-I | Internal | Winter | B18 | 400 | 1999 | 0 | 97.2 | 97.19 | 0.01 | 0
2030 | NYISO_J-K_2_NYISO_G-I | NYISO_J-K | NYISO_G-I | Internal | Winter | B19 | 700 | 1999 | 0 | 97.2 | 97.19 | 0.01 | 0
2030 | NYISO_J-K_2_NYISO_G-I | NYISO_J-K | NYISO_G-I | Internal | Winter | B20 | 935 | 1999 | 0 | 84.08 | 84.07 | 0.01 | 0
2030 | NYISO_J-K_2_PJM_E | NYISO_J-K | PJM_E | Internal | Shoulder | B11 | 25 | 0.01 | 0 | 87.78 | 95.77 | 8 | 0
2030 | NYISO_J-K_2_PJM_E | NYISO_J-K | PJM_E | Internal | Shoulder | B12 | 200 | 0.01 | 0 | 85.97 | 93.71 | 8 | 0
2030 | NYISO_J-K_2_PJM_E | NYISO_J-K | PJM_E | Internal | Shoulder | B13 | 600 | 0.01 | 0 | 84.86 | 91.88 | 8 | 0
2030 | NYISO_J-K_2_PJM_E | NYISO_J-K | PJM_E | Internal | Shoulder | B14 | 900 | 0.01 | 0 | 84.86 | 87.78 | 8 | 0
2030 | NYISO_J-K_2_PJM_E | NYISO_J-K | PJM_E | Internal | Shoulder | B15 | 1203 | 0.01 | 0 | 76.1 | 76.78 | 8 | 0
2030 | NYISO_J-K_2_PJM_E | NYISO_J-K | PJM_E | Internal | Summer | B1 | 10 | 0.01 | 0 | 743.2 | 751.19 | 8 | 0
2030 | NYISO_J-K_2_PJM_E | NYISO_J-K | PJM_E | Internal | Summer | B2 | 25 | 0.01 | 0 | 737.22 | 745.21 | 8 | 0
2030 | NYISO_J-K_2_PJM_E | NYISO_J-K | PJM_E | Internal | Summer | B3 | 75 | 0.01 | 0 | 138.2 | 146.19 | 8 | 0
2030 | NYISO_J-K_2_PJM_E | NYISO_J-K | PJM_E | Internal | Summer | B4 | 100 | 0.01 | 0 | 117.23 | 140.28 | 8 | 15.06
2030 | NYISO_J-K_2_PJM_E | NYISO_J-K | PJM_E | Internal | Summer | B5 | 200 | 0.01 | 0 | 117.23 | 138.77 | 8 | 13.55
2030 | NYISO_J-K_2_PJM_E | NYISO_J-K | PJM_E | Internal | Summer | B6 | 300 | 0.01 | 0 | 96.12 | 104.11 | 8 | 0
2030 | NYISO_J-K_2_PJM_E | NYISO_J-K | PJM_E | Internal | Summer | B7 | 400 | 0.01 | 0 | 86.61 | 92.58 | 8 | 0
2030 | NYISO_J-K_2_PJM_E | NYISO_J-K | PJM_E | Internal | Summer | B8 | 500 | 0.01 | 0 | 82.97 | 88.81 | 8 | 0
2030 | NYISO_J-K_2_PJM_E | NYISO_J-K | PJM_E | Internal | Summer | B9 | 800 | 0.01 | 0 | 81.32 | 85.3 | 8 | 0
2030 | NYISO_J-K_2_PJM_E | NYISO_J-K | PJM_E | Internal | Summer | B10 | 1262 | 0.01 | 0 | 80.84 | 76.3 | 8 | 0
2030 | NYISO_J-K_2_PJM_E | NYISO_J-K | PJM_E | Internal | Winter | B16 | 25 | 0.01 | 0 | 99.41 | 107.39 | 8 | 0
2030 | NYISO_J-K_2_PJM_E | NYISO_J-K | PJM_E | Internal | Winter | B17 | 100 | 0.01 | 0 | 97.2 | 100.44 | 8 | 0
2030 | NYISO_J-K_2_PJM_E | NYISO_J-K | PJM_E | Internal | Winter | B18 | 400 | 0.01 | 0 | 97.2 | 93.94 | 8 | 0
2030 | NYISO_J-K_2_PJM_E | NYISO_J-K | PJM_E | Internal | Winter | B19 | 700 | 0.01 | 0 | 97.2 | 92.2 | 8 | 0
2030 | NYISO_J-K_2_PJM_E | NYISO_J-K | PJM_E | Internal | Winter | B20 | 935 | 0.01 | 0 | 84.08 | 80.91 | 8 | 0
2030 | PJM_E_2_NYISO_G-I | PJM_E | NYISO_G-I | Internal | Shoulder | B11 | 25 | 500 | 0 | 95.77 | 87.77 | 6 | 0
2030 | PJM_E_2_NYISO_G-I | PJM_E | NYISO_G-I | Internal | Shoulder | B12 | 200 | 500 | 0 | 93.71 | 85.96 | 6 | 0
2030 | PJM_E_2_NYISO_G-I | PJM_E | NYISO_G-I | Internal | Shoulder | B13 | 600 | 500 | 0 | 91.88 | 84.85 | 6 | 0
2030 | PJM_E_2_NYISO_G-I | PJM_E | NYISO_G-I | Internal | Shoulder | B14 | 900 | 500 | 0 | 87.78 | 84.85 | 6 | 0
2030 | PJM_E_2_NYISO_G-I | PJM_E | NYISO_G-I | Internal | Shoulder | B15 | 1203 | 500 | 0 | 76.78 | 76.09 | 6 | 0
2030 | PJM_E_2_NYISO_G-I | PJM_E | NYISO_G-I | Internal | Summer | B1 | 10 | 500 | 0 | 751.19 | 743.19 | 6 | 0
2030 | PJM_E_2_NYISO_G-I | PJM_E | NYISO_G-I | Internal | Summer | B2 | 25 | 500 | 0 | 745.21 | 737.21 | 6 | 0
2030 | PJM_E_2_NYISO_G-I | PJM_E | NYISO_G-I | Internal | Summer | B3 | 75 | 500 | 0 | 146.19 | 138.19 | 6 | 0
2030 | PJM_E_2_NYISO_G-I | PJM_E | NYISO_G-I | Internal | Summer | B4 | 100 | 500 | 0 | 140.28 | 117.22 | 6 | 0
2030 | PJM_E_2_NYISO_G-I | PJM_E | NYISO_G-I | Internal | Summer | B5 | 200 | 500 | 0 | 138.77 | 117.22 | 6 | 0
2030 | PJM_E_2_NYISO_G-I | PJM_E | NYISO_G-I | Internal | Summer | B6 | 300 | 500 | 0 | 104.11 | 96.11 | 6 | 0
2030 | PJM_E_2_NYISO_G-I | PJM_E | NYISO_G-I | Internal | Summer | B7 | 400 | 500 | 0 | 92.58 | 86.6 | 6 | 0
2030 | PJM_E_2_NYISO_G-I | PJM_E | NYISO_G-I | Internal | Summer | B8 | 500 | 500 | 0 | 88.81 | 82.96 | 6 | 0
2030 | PJM_E_2_NYISO_G-I | PJM_E | NYISO_G-I | Internal | Summer | B9 | 800 | 500 | 0 | 85.3 | 81.31 | 6 | 0
2030 | PJM_E_2_NYISO_G-I | PJM_E | NYISO_G-I | Internal | Summer | B10 | 1262 | 500 | 0 | 76.3 | 80.83 | 6 | 0
2030 | PJM_E_2_NYISO_G-I | PJM_E | NYISO_G-I | Internal | Winter | B16 | 25 | 500 | 0 | 107.39 | 99.39 | 6 | 0
2030 | PJM_E_2_NYISO_G-I | PJM_E | NYISO_G-I | Internal | Winter | B17 | 100 | 500 | 0 | 100.44 | 97.19 | 6 | 0
2030 | PJM_E_2_NYISO_G-I | PJM_E | NYISO_G-I | Internal | Winter | B18 | 400 | 500 | 0 | 93.94 | 97.19 | 6 | 0
2030 | PJM_E_2_NYISO_G-I | PJM_E | NYISO_G-I | Internal | Winter | B19 | 700 | 500 | 0 | 92.2 | 97.19 | 6 | 0
2030 | PJM_E_2_NYISO_G-I | PJM_E | NYISO_G-I | Internal | Winter | B20 | 935 | 500 | 0 | 80.91 | 84.07 | 6 | 0
2030 | PJM_E_2_NYISO_J-K | PJM_E | NYISO_J-K | Internal | Shoulder | B11 | 25 | 330 | 0 | 95.77 | 87.78 | 6 | 0
2030 | PJM_E_2_NYISO_J-K | PJM_E | NYISO_J-K | Internal | Shoulder | B12 | 200 | 330 | 0 | 93.71 | 85.97 | 6 | 0
2030 | PJM_E_2_NYISO_J-K | PJM_E | NYISO_J-K | Internal | Shoulder | B13 | 600 | 330 | 0 | 91.88 | 84.86 | 6 | 0
2030 | PJM_E_2_NYISO_J-K | PJM_E | NYISO_J-K | Internal | Shoulder | B14 | 900 | 330 | 0 | 87.78 | 84.86 | 6 | 0
2030 | PJM_E_2_NYISO_J-K | PJM_E | NYISO_J-K | Internal | Shoulder | B15 | 1203 | 330 | 0 | 76.78 | 76.1 | 6 | 0
2030 | PJM_E_2_NYISO_J-K | PJM_E | NYISO_J-K | Internal | Summer | B1 | 10 | 330 | 0 | 751.19 | 743.2 | 6 | 0
2030 | PJM_E_2_NYISO_J-K | PJM_E | NYISO_J-K | Internal | Summer | B2 | 25 | 330 | 0 | 745.21 | 737.22 | 6 | 0
2030 | PJM_E_2_NYISO_J-K | PJM_E | NYISO_J-K | Internal | Summer | B3 | 75 | 330 | 0 | 146.19 | 138.2 | 6 | 0
2030 | PJM_E_2_NYISO_J-K | PJM_E | NYISO_J-K | Internal | Summer | B4 | 100 | 330 | 0 | 140.28 | 117.23 | 6 | 0
2030 | PJM_E_2_NYISO_J-K | PJM_E | NYISO_J-K | Internal | Summer | B5 | 200 | 330 | 0 | 138.77 | 117.23 | 6 | 0
2030 | PJM_E_2_NYISO_J-K | PJM_E | NYISO_J-K | Internal | Summer | B6 | 300 | 330 | 0 | 104.11 | 96.12 | 6 | 0
2030 | PJM_E_2_NYISO_J-K | PJM_E | NYISO_J-K | Internal | Summer | B7 | 400 | 330 | 0 | 92.58 | 86.61 | 6 | 0
2030 | PJM_E_2_NYISO_J-K | PJM_E | NYISO_J-K | Internal | Summer | B8 | 500 | 330 | 0 | 88.81 | 82.97 | 6 | 0
2030 | PJM_E_2_NYISO_J-K | PJM_E | NYISO_J-K | Internal | Summer | B9 | 800 | 330 | 0 | 85.3 | 81.32 | 6 | 0
2030 | PJM_E_2_NYISO_J-K | PJM_E | NYISO_J-K | Internal | Summer | B10 | 1262 | 330 | 0 | 76.3 | 80.84 | 6 | 0
2030 | PJM_E_2_NYISO_J-K | PJM_E | NYISO_J-K | Internal | Winter | B16 | 25 | 330 | 0 | 107.39 | 99.41 | 6 | 0
2030 | PJM_E_2_NYISO_J-K | PJM_E | NYISO_J-K | Internal | Winter | B17 | 100 | 330 | 0 | 100.44 | 97.2 | 6 | 0
2030 | PJM_E_2_NYISO_J-K | PJM_E | NYISO_J-K | Internal | Winter | B18 | 400 | 330 | 0 | 93.94 | 97.2 | 6 | 0
2030 | PJM_E_2_NYISO_J-K | PJM_E | NYISO_J-K | Internal | Winter | B19 | 700 | 330 | 0 | 92.2 | 97.2 | 6 | 0
2030 | PJM_E_2_NYISO_J-K | PJM_E | NYISO_J-K | Internal | Winter | B20 | 935 | 330 | 0 | 80.91 | 84.08 | 6 | 0
2030 | PJM_E_2_PJM_ROM | PJM_E | PJM_ROM | Internal | Shoulder | B11 | 25 | 8000 | 3681.16 | 95.77 | 95.78 | 0.01 | 0
2030 | PJM_E_2_PJM_ROM | PJM_E | PJM_ROM | Internal | Shoulder | B12 | 200 | 8000 | 3021.21 | 93.71 | 93.72 | 0.01 | 0
2030 | PJM_E_2_PJM_ROM | PJM_E | PJM_ROM | Internal | Shoulder | B13 | 600 | 8000 | 2540.45 | 91.88 | 91.89 | 0.01 | 0
2030 | PJM_E_2_PJM_ROM | PJM_E | PJM_ROM | Internal | Shoulder | B14 | 900 | 8000 | 2867.87 | 87.78 | 87.79 | 0.01 | 0
2030 | PJM_E_2_PJM_ROM | PJM_E | PJM_ROM | Internal | Shoulder | B15 | 1203 | 8000 | 1556.91 | 76.78 | 76.8 | 0.01 | 0
2030 | PJM_E_2_PJM_ROM | PJM_E | PJM_ROM | Internal | Summer | B1 | 10 | 8000 | 0 | 751.19 | 751.19 | 0.01 | 0
2030 | PJM_E_2_PJM_ROM | PJM_E | PJM_ROM | Internal | Summer | B2 | 25 | 8000 | 0 | 745.21 | 745.2 | 0.01 | 0
2030 | PJM_E_2_PJM_ROM | PJM_E | PJM_ROM | Internal | Summer | B3 | 75 | 8000 | 2151.88 | 146.19 | 146.2 | 0.01 | 0
2030 | PJM_E_2_PJM_ROM | PJM_E | PJM_ROM | Internal | Summer | B4 | 100 | 8000 | 4730.86 | 140.28 | 140.3 | 0.01 | 0
2030 | PJM_E_2_PJM_ROM | PJM_E | PJM_ROM | Internal | Summer | B5 | 200 | 8000 | 5646.92 | 138.77 | 138.79 | 0.01 | 0
2030 | PJM_E_2_PJM_ROM | PJM_E | PJM_ROM | Internal | Summer | B6 | 300 | 8000 | 3354.5 | 104.11 | 104.12 | 0.01 | 0
2030 | PJM_E_2_PJM_ROM | PJM_E | PJM_ROM | Internal | Summer | B7 | 400 | 8000 | 4315.26 | 92.58 | 92.59 | 0.01 | 0
2030 | PJM_E_2_PJM_ROM | PJM_E | PJM_ROM | Internal | Summer | B8 | 500 | 8000 | 2754.59 | 88.81 | 88.82 | 0.01 | 0
2030 | PJM_E_2_PJM_ROM | PJM_E | PJM_ROM | Internal | Summer | B9 | 800 | 8000 | 3492.73 | 85.3 | 85.31 | 0.01 | 0
2030 | PJM_E_2_PJM_ROM | PJM_E | PJM_ROM | Internal | Summer | B10 | 1262 | 8000 | 2007.62 | 76.3 | 76.31 | 0.01 | 0
2030 | PJM_E_2_PJM_ROM | PJM_E | PJM_ROM | Internal | Winter | B16 | 25 | 8000 | 2488.58 | 107.39 | 107.41 | 0.01 | 0
2030 | PJM_E_2_PJM_ROM | PJM_E | PJM_ROM | Internal | Winter | B17 | 100 | 8000 | 1593.84 | 100.44 | 100.45 | 0.01 | 0
2030 | PJM_E_2_PJM_ROM | PJM_E | PJM_ROM | Internal | Winter | B18 | 400 | 8000 | 0 | 93.94 | 93.93 | 0.01 | 0
2030 | PJM_E_2_PJM_ROM | PJM_E | PJM_ROM | Internal | Winter | B19 | 700 | 8000 | 0 | 92.2 | 92.18 | 0.01 | 0
2030 | PJM_E_2_PJM_ROM | PJM_E | PJM_ROM | Internal | Winter | B20 | 935 | 8000 | 0 | 80.91 | 80.9 | 0.01 | 0
2030 | PJM_ROR_2_MISO_IN | PJM_ROR | MISO_IN | Internal | Shoulder | B11 | 25 | 909 | 0 | 95.77 | 76.77 | 2 | 0
2030 | PJM_ROR_2_MISO_IN | PJM_ROR | MISO_IN | Internal | Shoulder | B12 | 200 | 909 | 0 | 93.71 | 75.91 | 2 | 0
2030 | PJM_ROR_2_MISO_IN | PJM_ROR | MISO_IN | Internal | Shoulder | B13 | 600 | 909 | 0 | 91.88 | 75.91 | 2 | 0
2030 | PJM_ROR_2_MISO_IN | PJM_ROR | MISO_IN | Internal | Shoulder | B14 | 900 | 909 | 0 | 87.78 | 75.91 | 2 | 0
2030 | PJM_ROR_2_MISO_IN | PJM_ROR | MISO_IN | Internal | Shoulder | B15 | 1203 | 909 | 0 | 76.78 | 74.77 | 2 | 0
2030 | PJM_ROR_2_MISO_IN | PJM_ROR | MISO_IN | Internal | Summer | B1 | 10 | 909 | 0 | 751.18 | 143.62 | 2 | 0
2030 | PJM_ROR_2_MISO_IN | PJM_ROR | MISO_IN | Internal | Summer | B2 | 25 | 909 | 0 | 745.19 | 146.48 | 2 | 0
2030 | PJM_ROR_2_MISO_IN | PJM_ROR | MISO_IN | Internal | Summer | B3 | 75 | 909 | 0 | 146.19 | 144.18 | 2 | 0
2030 | PJM_ROR_2_MISO_IN | PJM_ROR | MISO_IN | Internal | Summer | B4 | 100 | 909 | 0 | 140.31 | 140.77 | 2 | 0
2030 | PJM_ROR_2_MISO_IN | PJM_ROR | MISO_IN | Internal | Summer | B5 | 200 | 909 | 0 | 138.8 | 139.2 | 2 | 0
2030 | PJM_ROR_2_MISO_IN | PJM_ROR | MISO_IN | Internal | Summer | B6 | 300 | 909 | 0 | 104.11 | 102.1 | 2 | 0
2030 | PJM_ROR_2_MISO_IN | PJM_ROR | MISO_IN | Internal | Summer | B7 | 400 | 909 | 0 | 92.58 | 90.57 | 2 | 0
2030 | PJM_ROR_2_MISO_IN | PJM_ROR | MISO_IN | Internal | Summer | B8 | 500 | 909 | 0 | 88.81 | 86.18 | 2 | 0
2030 | PJM_ROR_2_MISO_IN | PJM_ROR | MISO_IN | Internal | Summer | B9 | 800 | 909 | 0 | 85.3 | 82.8 | 2 | 0
2030 | PJM_ROR_2_MISO_IN | PJM_ROR | MISO_IN | Internal | Summer | B10 | 1262 | 909 | 0 | 76.3 | 74.56 | 2 | 0
2030 | PJM_ROR_2_MISO_IN | PJM_ROR | MISO_IN | Internal | Winter | B16 | 25 | 909 | 0 | 107.39 | 78.55 | 2 | 0
2030 | PJM_ROR_2_MISO_IN | PJM_ROR | MISO_IN | Internal | Winter | B17 | 100 | 909 | 0 | 100.44 | 78.71 | 2 | 0
2030 | PJM_ROR_2_MISO_IN | PJM_ROR | MISO_IN | Internal | Winter | B18 | 400 | 909 | 0 | 93.92 | 78.55 | 2 | 0
2030 | PJM_ROR_2_MISO_IN | PJM_ROR | MISO_IN | Internal | Winter | B19 | 700 | 909 | 0 | 92.17 | 78.55 | 2 | 0
2030 | PJM_ROR_2_MISO_IN | PJM_ROR | MISO_IN | Internal | Winter | B20 | 935 | 909 | 0 | 79.7 | 74.28 | 2 | 0
2030 | PJM_ROR_2_MISO_MI | PJM_ROR | MISO_MI | Internal | Shoulder | B11 | 25 | 1305 | 0 | 95.77 | 87.27 | 2 | 0
2030 | PJM_ROR_2_MISO_MI | PJM_ROR | MISO_MI | Internal | Shoulder | B12 | 200 | 1305 | 0 | 93.71 | 87.27 | 2 | 0
2030 | PJM_ROR_2_MISO_MI | PJM_ROR | MISO_MI | Internal | Shoulder | B13 | 600 | 1305 | 0 | 91.88 | 86.64 | 2 | 0
2030 | PJM_ROR_2_MISO_MI | PJM_ROR | MISO_MI | Internal | Shoulder | B14 | 900 | 1305 | 0 | 87.78 | 75.92 | 2 | 0
2030 | PJM_ROR_2_MISO_MI | PJM_ROR | MISO_MI | Internal | Shoulder | B15 | 1203 | 1305 | 0 | 76.78 | 74.78 | 2 | 0
2030 | PJM_ROR_2_MISO_MI | PJM_ROR | MISO_MI | Internal | Summer | B1 | 10 | 1305 | 0 | 751.18 | 145.82 | 2 | 0
2030 | PJM_ROR_2_MISO_MI | PJM_ROR | MISO_MI | Internal | Summer | B2 | 25 | 1305 | 0 | 745.19 | 146.49 | 2 | 0
2030 | PJM_ROR_2_MISO_MI | PJM_ROR | MISO_MI | Internal | Summer | B3 | 75 | 1305 | 0 | 146.19 | 144.19 | 2 | 0
2030 | PJM_ROR_2_MISO_MI | PJM_ROR | MISO_MI | Internal | Summer | B4 | 100 | 1305 | 0 | 140.31 | 140.79 | 2 | 0
2030 | PJM_ROR_2_MISO_MI | PJM_ROR | MISO_MI | Internal | Summer | B5 | 200 | 1305 | 0 | 138.8 | 139.21 | 2 | 0
2030 | PJM_ROR_2_MISO_MI | PJM_ROR | MISO_MI | Internal | Summer | B6 | 300 | 1305 | 0 | 104.11 | 102.11 | 2 | 0
2030 | PJM_ROR_2_MISO_MI | PJM_ROR | MISO_MI | Internal | Summer | B7 | 400 | 1305 | 0 | 92.58 | 90.58 | 2 | 0
2030 | PJM_ROR_2_MISO_MI | PJM_ROR | MISO_MI | Internal | Summer | B8 | 500 | 1305 | 0 | 88.81 | 86.19 | 2 | 0
2030 | PJM_ROR_2_MISO_MI | PJM_ROR | MISO_MI | Internal | Summer | B9 | 800 | 1305 | 0 | 85.3 | 82.82 | 2 | 0
2030 | PJM_ROR_2_MISO_MI | PJM_ROR | MISO_MI | Internal | Summer | B10 | 1262 | 1305 | 0 | 76.3 | 74.72 | 2 | 0
2030 | PJM_ROR_2_MISO_MI | PJM_ROR | MISO_MI | Internal | Winter | B16 | 25 | 1305 | 0 | 107.39 | 96 | 2 | 0
2030 | PJM_ROR_2_MISO_MI | PJM_ROR | MISO_MI | Internal | Winter | B17 | 100 | 1305 | 0 | 100.44 | 89.82 | 2 | 0
2030 | PJM_ROR_2_MISO_MI | PJM_ROR | MISO_MI | Internal | Winter | B18 | 400 | 1305 | 0 | 93.92 | 89.82 | 2 | 0
2030 | PJM_ROR_2_MISO_MI | PJM_ROR | MISO_MI | Internal | Winter | B19 | 700 | 1305 | 0 | 92.17 | 78.56 | 2 | 0
2030 | PJM_ROR_2_MISO_MI | PJM_ROR | MISO_MI | Internal | Winter | B20 | 935 | 1305 | 0 | 79.7 | 77.7 | 2 | 0
2030 | PJM_ROR_2_MISO_MO-IL | PJM_ROR | MISO_MO-IL | Internal | Shoulder | B11 | 25 | 1111 | 0 | 95.77 | 84.77 | 2 | 0
2030 | PJM_ROR_2_MISO_MO-IL | PJM_ROR | MISO_MO-IL | Internal | Shoulder | B12 | 200 | 1111 | 0 | 93.71 | 78.02 | 2 | 0
2030 | PJM_ROR_2_MISO_MO-IL | PJM_ROR | MISO_MO-IL | Internal | Shoulder | B13 | 600 | 1111 | 0 | 91.88 | 75.92 | 2 | 0
2030 | PJM_ROR_2_MISO_MO-IL | PJM_ROR | MISO_MO-IL | Internal | Shoulder | B14 | 900 | 1111 | 0 | 87.78 | 75.92 | 2 | 0
2030 | PJM_ROR_2_MISO_MO-IL | PJM_ROR | MISO_MO-IL | Internal | Shoulder | B15 | 1203 | 1111 | 0 | 76.78 | 70.65 | 2 | 0
2030 | PJM_ROR_2_MISO_MO-IL | PJM_ROR | MISO_MO-IL | Internal | Summer | B1 | 10 | 1111 | 0 | 751.18 | 143.63 | 2 | 0
2030 | PJM_ROR_2_MISO_MO-IL | PJM_ROR | MISO_MO-IL | Internal | Summer | B2 | 25 | 1111 | 0 | 745.19 | 146.49 | 2 | 0
2030 | PJM_ROR_2_MISO_MO-IL | PJM_ROR | MISO_MO-IL | Internal | Summer | B3 | 75 | 1111 | 0 | 146.19 | 144.19 | 2 | 0
2030 | PJM_ROR_2_MISO_MO-IL | PJM_ROR | MISO_MO-IL | Internal | Summer | B4 | 100 | 1111 | 0 | 140.31 | 140.79 | 2 | 0
2030 | PJM_ROR_2_MISO_MO-IL | PJM_ROR | MISO_MO-IL | Internal | Summer | B5 | 200 | 1111 | 0 | 138.8 | 140.79 | 2 | 0
2030 | PJM_ROR_2_MISO_MO-IL | PJM_ROR | MISO_MO-IL | Internal | Summer | B6 | 300 | 1111 | 0 | 104.11 | 102.11 | 2 | 0
2030 | PJM_ROR_2_MISO_MO-IL | PJM_ROR | MISO_MO-IL | Internal | Summer | B7 | 400 | 1111 | 0 | 92.58 | 90.58 | 2 | 0
2030 | PJM_ROR_2_MISO_MO-IL | PJM_ROR | MISO_MO-IL | Internal | Summer | B8 | 500 | 1111 | 0 | 88.81 | 86.19 | 2 | 0
2030 | PJM_ROR_2_MISO_MO-IL | PJM_ROR | MISO_MO-IL | Internal | Summer | B9 | 800 | 1111 | 0 | 85.3 | 82.83 | 2 | 0
2030 | PJM_ROR_2_MISO_MO-IL | PJM_ROR | MISO_MO-IL | Internal | Summer | B10 | 1262 | 1111 | 0 | 76.3 | 74.55 | 2 | 0
2030 | PJM_ROR_2_MISO_MO-IL | PJM_ROR | MISO_MO-IL | Internal | Winter | B16 | 25 | 1111 | 0 | 107.39 | 78.56 | 2 | 0
2030 | PJM_ROR_2_MISO_MO-IL | PJM_ROR | MISO_MO-IL | Internal | Winter | B17 | 100 | 1111 | 0 | 100.44 | 78.72 | 2 | 0
2030 | PJM_ROR_2_MISO_MO-IL | PJM_ROR | MISO_MO-IL | Internal | Winter | B18 | 400 | 1111 | 0 | 93.92 | 78.56 | 2 | 0
2030 | PJM_ROR_2_MISO_MO-IL | PJM_ROR | MISO_MO-IL | Internal | Winter | B19 | 700 | 1111 | 0 | 92.17 | 78.56 | 2 | 0
2030 | PJM_ROR_2_MISO_MO-IL | PJM_ROR | MISO_MO-IL | Internal | Winter | B20 | 935 | 1111 | 0 | 79.7 | 67.94 | 2 | 0
2030 | PJM_ROR_2_MISO_W | PJM_ROR | MISO_W | Internal | Shoulder | B11 | 25 | 709 | 0 | 95.77 | 90.17 | 2 | 0
2030 | PJM_ROR_2_MISO_W | PJM_ROR | MISO_W | Internal | Shoulder | B12 | 200 | 709 | 0 | 93.71 | 78.01 | 2 | 0
2030 | PJM_ROR_2_MISO_W | PJM_ROR | MISO_W | Internal | Shoulder | B13 | 600 | 709 | 0 | 91.88 | 75.91 | 2 | 0
2030 | PJM_ROR_2_MISO_W | PJM_ROR | MISO_W | Internal | Shoulder | B14 | 900 | 709 | 0 | 87.78 | 20.92 | 2 | 0
2030 | PJM_ROR_2_MISO_W | PJM_ROR | MISO_W | Internal | Shoulder | B15 | 1203 | 709 | 0 | 76.78 | 12.02 | 2 | 0
2030 | PJM_ROR_2_MISO_W | PJM_ROR | MISO_W | Internal | Summer | B1 | 10 | 709 | 0 | 751.18 | 143.63 | 2 | 0
2030 | PJM_ROR_2_MISO_W | PJM_ROR | MISO_W | Internal | Summer | B2 | 25 | 709 | 0 | 745.19 | 146.48 | 2 | 0
2030 | PJM_ROR_2_MISO_W | PJM_ROR | MISO_W | Internal | Summer | B3 | 75 | 709 | 0 | 146.19 | 144.2 | 2 | 0
2030 | PJM_ROR_2_MISO_W | PJM_ROR | MISO_W | Internal | Summer | B4 | 100 | 709 | 0 | 140.31 | 141.45 | 2 | 0
2030 | PJM_ROR_2_MISO_W | PJM_ROR | MISO_W | Internal | Summer | B5 | 200 | 709 | 481.18 | 138.8 | 140.8 | 2 | 0
2030 | PJM_ROR_2_MISO_W | PJM_ROR | MISO_W | Internal | Summer | B6 | 300 | 709 | 0 | 104.11 | 102.12 | 2 | 0
2030 | PJM_ROR_2_MISO_W | PJM_ROR | MISO_W | Internal | Summer | B7 | 400 | 709 | 0 | 92.58 | 90.57 | 2 | 0
2030 | PJM_ROR_2_MISO_W | PJM_ROR | MISO_W | Internal | Summer | B8 | 500 | 709 | 0 | 88.81 | 86.18 | 2 | 0
2030 | PJM_ROR_2_MISO_W | PJM_ROR | MISO_W | Internal | Summer | B9 | 800 | 709 | 0 | 85.3 | 82.82 | 2 | 0
2030 | PJM_ROR_2_MISO_W | PJM_ROR | MISO_W | Internal | Summer | B10 | 1262 | 709 | 0 | 76.3 | 74.29 | 2 | 0
2030 | PJM_ROR_2_MISO_W | PJM_ROR | MISO_W | Internal | Winter | B16 | 25 | 709 | 0 | 107.39 | 76.61 | 2 | 0
2030 | PJM_ROR_2_MISO_W | PJM_ROR | MISO_W | Internal | Winter | B17 | 100 | 709 | 0 | 100.44 | 76.61 | 2 | 0
2030 | PJM_ROR_2_MISO_W | PJM_ROR | MISO_W | Internal | Winter | B18 | 400 | 709 | 0 | 93.92 | 78.54 | 2 | 0
2030 | PJM_ROR_2_MISO_W | PJM_ROR | MISO_W | Internal | Winter | B19 | 700 | 709 | 0 | 92.17 | 78.54 | 2 | 0
2030 | PJM_ROR_2_MISO_W | PJM_ROR | MISO_W | Internal | Winter | B20 | 935 | 709 | 0 | 79.7 | 23.51 | 2 | 0
2030 | PJM_ROR_2_MISO_WUMS | PJM_ROR | MISO_WUMS | Internal | Shoulder | B11 | 25 | 1467 | 0 | 95.77 | 87.3 | 2 | 0
2030 | PJM_ROR_2_MISO_WUMS | PJM_ROR | MISO_WUMS | Internal | Shoulder | B12 | 200 | 1467 | 0 | 93.71 | 78.02 | 2 | 0
2030 | PJM_ROR_2_MISO_WUMS | PJM_ROR | MISO_WUMS | Internal | Shoulder | B13 | 600 | 1467 | 0 | 91.88 | 75.92 | 2 | 0
2030 | PJM_ROR_2_MISO_WUMS | PJM_ROR | MISO_WUMS | Internal | Shoulder | B14 | 900 | 1467 | 0 | 87.78 | 75.66 | 2 | 0
2030 | PJM_ROR_2_MISO_WUMS | PJM_ROR | MISO_WUMS | Internal | Shoulder | B15 | 1203 | 1467 | 0 | 76.78 | 74.78 | 2 | 0
2030 | PJM_ROR_2_MISO_WUMS | PJM_ROR | MISO_WUMS | Internal | Summer | B1 | 10 | 1467 | 0 | 751.18 | 85.71 | 2 | 0
2030 | PJM_ROR_2_MISO_WUMS | PJM_ROR | MISO_WUMS | Internal | Summer | B2 | 25 | 1467 | 0 | 745.19 | 146.22 | 2 | 0
2030 | PJM_ROR_2_MISO_WUMS | PJM_ROR | MISO_WUMS | Internal | Summer | B3 | 75 | 1467 | 0 | 146.19 | 144.19 | 2 | 0
2030 | PJM_ROR_2_MISO_WUMS | PJM_ROR | MISO_WUMS | Internal | Summer | B4 | 100 | 1467 | 0 | 140.31 | 138.31 | 2 | 0
2030 | PJM_ROR_2_MISO_WUMS | PJM_ROR | MISO_WUMS | Internal | Summer | B5 | 200 | 1467 | 0 | 138.8 | 136.8 | 2 | 0
2030 | PJM_ROR_2_MISO_WUMS | PJM_ROR | MISO_WUMS | Internal | Summer | B6 | 300 | 1467 | 0 | 104.11 | 91.91 | 2 | 0
2030 | PJM_ROR_2_MISO_WUMS | PJM_ROR | MISO_WUMS | Internal | Summer | B7 | 400 | 1467 | 0 | 92.58 | 85.71 | 2 | 0
2030 | PJM_ROR_2_MISO_WUMS | PJM_ROR | MISO_WUMS | Internal | Summer | B8 | 500 | 1467 | 0 | 88.81 | 85.71 | 2 | 0
2030 | PJM_ROR_2_MISO_WUMS | PJM_ROR | MISO_WUMS | Internal | Summer | B9 | 800 | 1467 | 0 | 85.3 | 82.83 | 2 | 0
2030 | PJM_ROR_2_MISO_WUMS | PJM_ROR | MISO_WUMS | Internal | Summer | B10 | 1262 | 1467 | 0 | 76.3 | 74.3 | 2 | 0
2030 | PJM_ROR_2_MISO_WUMS | PJM_ROR | MISO_WUMS | Internal | Winter | B16 | 25 | 1467 | 0 | 107.39 | 78.29 | 2 | 0
2030 | PJM_ROR_2_MISO_WUMS | PJM_ROR | MISO_WUMS | Internal | Winter | B17 | 100 | 1467 | 0 | 100.44 | 78.29 | 2 | 0
2030 | PJM_ROR_2_MISO_WUMS | PJM_ROR | MISO_WUMS | Internal | Winter | B18 | 400 | 1467 | 0 | 93.92 | 78.55 | 2 | 0
2030 | PJM_ROR_2_MISO_WUMS | PJM_ROR | MISO_WUMS | Internal | Winter | B19 | 700 | 1467 | 0 | 92.17 | 78.55 | 2 | 0
2030 | PJM_ROR_2_MISO_WUMS | PJM_ROR | MISO_WUMS | Internal | Winter | B20 | 935 | 1467 | 0 | 79.7 | 73.88 | 2 | 0
2030 | PJM_ROR_2_PJM_ROM | PJM_ROR | PJM_ROM | Internal | Shoulder | B11 | 25 | 8000 | 2061.93 | 95.77 | 95.78 | 0.01 | 0
2030 | PJM_ROR_2_PJM_ROM | PJM_ROR | PJM_ROM | Internal | Shoulder | B12 | 200 | 8000 | 2552.77 | 93.71 | 93.72 | 0.01 | 0
2030 | PJM_ROR_2_PJM_ROM | PJM_ROR | PJM_ROM | Internal | Shoulder | B13 | 600 | 8000 | 1975.07 | 91.88 | 91.89 | 0.01 | 0
2030 | PJM_ROR_2_PJM_ROM | PJM_ROR | PJM_ROM | Internal | Shoulder | B14 | 900 | 8000 | 3253.39 | 87.78 | 87.79 | 0.01 | 0
2030 | PJM_ROR_2_PJM_ROM | PJM_ROR | PJM_ROM | Internal | Shoulder | B15 | 1203 | 8000 | 3988.82 | 76.78 | 76.8 | 0.01 | 0
2030 | PJM_ROR_2_PJM_ROM | PJM_ROR | PJM_ROM | Internal | Summer | B1 | 10 | 8000 | 5595.84 | 751.18 | 751.19 | 0.01 | 0
2030 | PJM_ROR_2_PJM_ROM | PJM_ROR | PJM_ROM | Internal | Summer | B2 | 25 | 8000 | 6124.64 | 745.19 | 745.2 | 0.01 | 0
2030 | PJM_ROR_2_PJM_ROM | PJM_ROR | PJM_ROM | Internal | Summer | B3 | 75 | 8000 | 2477.49 | 146.19 | 146.2 | 0.01 | 0
2030 | PJM_ROR_2_PJM_ROM | PJM_ROR | PJM_ROM | Internal | Summer | B4 | 100 | 8000 | 0 | 140.31 | 140.3 | 0.01 | 0
2030 | PJM_ROR_2_PJM_ROM | PJM_ROR | PJM_ROM | Internal | Summer | B5 | 200 | 8000 | 0 | 138.8 | 138.79 | 0.01 | 0
2030 | PJM_ROR_2_PJM_ROM | PJM_ROR | PJM_ROM | Internal | Summer | B6 | 300 | 8000 | 1510.11 | 104.11 | 104.12 | 0.01 | 0
2030 | PJM_ROR_2_PJM_ROM | PJM_ROR | PJM_ROM | Internal | Summer | B7 | 400 | 8000 | 1302.33 | 92.58 | 92.59 | 0.01 | 0
2030 | PJM_ROR_2_PJM_ROM | PJM_ROR | PJM_ROM | Internal | Summer | B8 | 500 | 8000 | 3206.7 | 88.81 | 88.82 | 0.01 | 0
2030 | PJM_ROR_2_PJM_ROM | PJM_ROR | PJM_ROM | Internal | Summer | B9 | 800 | 8000 | 2692.64 | 85.3 | 85.31 | 0.01 | 0
2030 | PJM_ROR_2_PJM_ROM | PJM_ROR | PJM_ROM | Internal | Summer | B10 | 1262 | 8000 | 3120.52 | 76.3 | 76.31 | 0.01 | 0
2030 | PJM_ROR_2_PJM_ROM | PJM_ROR | PJM_ROM | Internal | Winter | B16 | 25 | 8000 | 3655.26 | 107.39 | 107.41 | 0.01 | 0
2030 | PJM_ROR_2_PJM_ROM | PJM_ROR | PJM_ROM | Internal | Winter | B17 | 100 | 8000 | 5032.04 | 100.44 | 100.45 | 0.01 | 0
2030 | PJM_ROR_2_PJM_ROM | PJM_ROR | PJM_ROM | Internal | Winter | B18 | 400 | 8000 | 5720.01 | 93.92 | 93.93 | 0.01 | 0
2030 | PJM_ROR_2_PJM_ROM | PJM_ROR | PJM_ROM | Internal | Winter | B19 | 700 | 8000 | 7451.89 | 92.17 | 92.18 | 0.01 | 0
2030 | PJM_ROR_2_PJM_ROM | PJM_ROR | PJM_ROM | Internal | Winter | B20 | 935 | 8000 | 8000 | 79.7 | 80.9 | 0.01 | 1.19
2030 | PJM_ROR_2_TVA_Transmission | PJM_ROR | TVA_Transmission | Internal | Shoulder | B11 | 25 | 2500 | 0 | 95.77 | 92.77 | 6 | 0
2030 | PJM_ROR_2_TVA_Transmission | PJM_ROR | TVA_Transmission | Internal | Shoulder | B12 | 200 | 2500 | 0 | 93.71 | 88.8 | 6 | 0
2030 | PJM_ROR_2_TVA_Transmission | PJM_ROR | TVA_Transmission | Internal | Shoulder | B13 | 600 | 2500 | 0 | 91.88 | 83.92 | 6 | 0
2030 | PJM_ROR_2_TVA_Transmission | PJM_ROR | TVA_Transmission | Internal | Shoulder | B14 | 900 | 2500 | 0 | 87.78 | 83.92 | 6 | 0
2030 | PJM_ROR_2_TVA_Transmission | PJM_ROR | TVA_Transmission | Internal | Shoulder | B15 | 1203 | 2500 | 0 | 76.78 | 80.53 | 6 | 0
2030 | PJM_ROR_2_TVA_Transmission | PJM_ROR | TVA_Transmission | Internal | Summer | B1 | 10 | 2500 | 0 | 751.18 | 742.18 | 6 | 0
2030 | PJM_ROR_2_TVA_Transmission | PJM_ROR | TVA_Transmission | Internal | Summer | B2 | 25 | 2500 | 0 | 745.19 | 736.18 | 6 | 0
2030 | PJM_ROR_2_TVA_Transmission | PJM_ROR | TVA_Transmission | Internal | Summer | B3 | 75 | 2500 | 2064.13 | 146.19 | 152.19 | 6 | 0
2030 | PJM_ROR_2_TVA_Transmission | PJM_ROR | TVA_Transmission | Internal | Summer | B4 | 100 | 2500 | 2500 | 140.31 | 148.79 | 6 | 2.48
2030 | PJM_ROR_2_TVA_Transmission | PJM_ROR | TVA_Transmission | Internal | Summer | B5 | 200 | 2500 | 0 | 138.8 | 144.2 | 6 | 0
2030 | PJM_ROR_2_TVA_Transmission | PJM_ROR | TVA_Transmission | Internal | Summer | B6 | 300 | 2500 | 0 | 104.11 | 109.13 | 6 | 0
2030 | PJM_ROR_2_TVA_Transmission | PJM_ROR | TVA_Transmission | Internal | Summer | B7 | 400 | 2500 | 0 | 92.58 | 95.73 | 6 | 0
2030 | PJM_ROR_2_TVA_Transmission | PJM_ROR | TVA_Transmission | Internal | Summer | B8 | 500 | 2500 | 0 | 88.81 | 94.19 | 6 | 0
2030 | PJM_ROR_2_TVA_Transmission | PJM_ROR | TVA_Transmission | Internal | Summer | B9 | 800 | 2500 | 0 | 85.3 | 90.83 | 6 | 0
2030 | PJM_ROR_2_TVA_Transmission | PJM_ROR | TVA_Transmission | Internal | Summer | B10 | 1262 | 2500 | 2065.58 | 76.3 | 82.3 | 6 | 0
2030 | PJM_ROR_2_TVA_Transmission | PJM_ROR | TVA_Transmission | Internal | Winter | B16 | 25 | 2500 | 0 | 107.39 | 101.48 | 6 | 0
2030 | PJM_ROR_2_TVA_Transmission | PJM_ROR | TVA_Transmission | Internal | Winter | B17 | 100 | 2500 | 0 | 100.44 | 94.75 | 6 | 0
2030 | PJM_ROR_2_TVA_Transmission | PJM_ROR | TVA_Transmission | Internal | Winter | B18 | 400 | 2500 | 0 | 93.92 | 86.56 | 6 | 0
2030 | PJM_ROR_2_TVA_Transmission | PJM_ROR | TVA_Transmission | Internal | Winter | B19 | 700 | 2500 | 0 | 92.17 | 86.56 | 6 | 0
2030 | PJM_ROR_2_TVA_Transmission | PJM_ROR | TVA_Transmission | Internal | Winter | B20 | 935 | 2500 | 0 | 79.7 | 82.87 | 6 | 0
2030 | PJM_ROR_2_VACAR | PJM_ROR | VACAR | Internal | Shoulder | B11 | 25 | 3000 | 669.81 | 95.77 | 101.77 | 6 | 0
2030 | PJM_ROR_2_VACAR | PJM_ROR | VACAR | Internal | Shoulder | B12 | 200 | 3000 | 0 | 93.71 | 97.8 | 6 | 0
2030 | PJM_ROR_2_VACAR | PJM_ROR | VACAR | Internal | Shoulder | B13 | 600 | 3000 | 0 | 91.88 | 85.33 | 6 | 0
2030 | PJM_ROR_2_VACAR | PJM_ROR | VACAR | Internal | Shoulder | B14 | 900 | 3000 | 0 | 87.78 | 85.33 | 6 | 0
2030 | PJM_ROR_2_VACAR | PJM_ROR | VACAR | Internal | Shoulder | B15 | 1203 | 3000 | 1124.98 | 76.78 | 82.78 | 6 | 0
2030 | PJM_ROR_2_VACAR | PJM_ROR | VACAR | Internal | Summer | B1 | 10 | 3000 | 0 | 751.18 | 751.19 | 6 | 0
2030 | PJM_ROR_2_VACAR | PJM_ROR | VACAR | Internal | Summer | B2 | 25 | 3000 | 2464.07 | 745.19 | 751.19 | 6 | 0
2030 | PJM_ROR_2_VACAR | PJM_ROR | VACAR | Internal | Summer | B3 | 75 | 3000 | 3000 | 146.19 | 161.2 | 6 | 9.01
2030 | PJM_ROR_2_VACAR | PJM_ROR | VACAR | Internal | Summer | B4 | 100 | 3000 | 2745.01 | 140.31 | 146.31 | 6 | 0
2030 | PJM_ROR_2_VACAR | PJM_ROR | VACAR | Internal | Summer | B5 | 200 | 3000 | 0 | 138.8 | 144.2 | 6 | 0
2030 | PJM_ROR_2_VACAR | PJM_ROR | VACAR | Internal | Summer | B6 | 300 | 3000 | 0 | 104.11 | 109.13 | 6 | 0
2030 | PJM_ROR_2_VACAR | PJM_ROR | VACAR | Internal | Summer | B7 | 400 | 3000 | 1031.51 | 92.58 | 98.58 | 6 | 0
2030 | PJM_ROR_2_VACAR | PJM_ROR | VACAR | Internal | Summer | B8 | 500 | 3000 | 0 | 88.81 | 93.37 | 6 | 0
2030 | PJM_ROR_2_VACAR | PJM_ROR | VACAR | Internal | Summer | B9 | 800 | 3000 | 0 | 85.3 | 83.83 | 6 | 0
2030 | PJM_ROR_2_VACAR | PJM_ROR | VACAR | Internal | Summer | B10 | 1262 | 3000 | 0 | 76.3 | 80.82 | 6 | 0
2030 | PJM_ROR_2_VACAR | PJM_ROR | VACAR | Internal | Winter | B16 | 25 | 3000 | 2232.63 | 107.39 | 113.39 | 6 | 0
2030 | PJM_ROR_2_VACAR | PJM_ROR | VACAR | Internal | Winter | B17 | 100 | 3000 | 0 | 100.44 | 105.49 | 6 | 0
2030 | PJM_ROR_2_VACAR | PJM_ROR | VACAR | Internal | Winter | B18 | 400 | 3000 | 0 | 93.92 | 92.79 | 6 | 0
2030 | PJM_ROR_2_VACAR | PJM_ROR | VACAR | Internal | Winter | B19 | 700 | 3000 | 0 | 92.17 | 88.1 | 6 | 0
2030 | PJM_ROR_2_VACAR | PJM_ROR | VACAR | Internal | Winter | B20 | 935 | 3000 | 3000 | 79.7 | 87.17 | 6 | 1.47
2030 | PJM_ROM_2_NYISO_A-F | PJM_ROM | NYISO_A-F | Internal | Shoulder | B11 | 25 | 2000 | 0 | 95.78 | 76.08 | 6 | 0
2030 | PJM_ROM_2_NYISO_A-F | PJM_ROM | NYISO_A-F | Internal | Shoulder | B12 | 200 | 2000 | 0 | 93.72 | 85.72 | 6 | 0
2030 | PJM_ROM_2_NYISO_A-F | PJM_ROM | NYISO_A-F | Internal | Shoulder | B13 | 600 | 2000 | 0 | 91.89 | 76.08 | 6 | 0
2030 | PJM_ROM_2_NYISO_A-F | PJM_ROM | NYISO_A-F | Internal | Shoulder | B14 | 900 | 2000 | 0 | 87.79 | 76.08 | 6 | 0
2030 | PJM_ROM_2_NYISO_A-F | PJM_ROM | NYISO_A-F | Internal | Shoulder | B15 | 1203 | 2000 | 0 | 76.8 | 76.08 | 6 | 0
2030 | PJM_ROM_2_NYISO_A-F | PJM_ROM | NYISO_A-F | Internal | Summer | B1 | 10 | 2000 | 0 | 751.19 | 110.13 | 6 | 0
2030 | PJM_ROM_2_NYISO_A-F | PJM_ROM | NYISO_A-F | Internal | Summer | B2 | 25 | 2000 | 0 | 745.2 | 482.56 | 6 | 0
2030 | PJM_ROM_2_NYISO_A-F | PJM_ROM | NYISO_A-F | Internal | Summer | B3 | 75 | 2000 | 0 | 146.2 | 110.13 | 6 | 0
2030 | PJM_ROM_2_NYISO_A-F | PJM_ROM | NYISO_A-F | Internal | Summer | B4 | 100 | 2000 | 0 | 140.3 | 110.13 | 6 | 0
2030 | PJM_ROM_2_NYISO_A-F | PJM_ROM | NYISO_A-F | Internal | Summer | B5 | 200 | 2000 | 0 | 138.79 | 86.34 | 6 | 0
2030 | PJM_ROM_2_NYISO_A-F | PJM_ROM | NYISO_A-F | Internal | Summer | B6 | 300 | 2000 | 0 | 104.12 | 86.34 | 6 | 0
2030 | PJM_ROM_2_NYISO_A-F | PJM_ROM | NYISO_A-F | Internal | Summer | B7 | 400 | 2000 | 0 | 92.59 | 84.59 | 6 | 0
2030 | PJM_ROM_2_NYISO_A-F | PJM_ROM | NYISO_A-F | Internal | Summer | B8 | 500 | 2000 | 0 | 88.82 | 80.82 | 6 | 0
2030 | PJM_ROM_2_NYISO_A-F | PJM_ROM | NYISO_A-F | Internal | Summer | B9 | 800 | 2000 | 0 | 85.31 | 80.82 | 6 | 0
2030 | PJM_ROM_2_NYISO_A-F | PJM_ROM | NYISO_A-F | Internal | Summer | B10 | 1262 | 2000 | 0 | 76.31 | 80.82 | 6 | 0
2030 | PJM_ROM_2_NYISO_A-F | PJM_ROM | NYISO_A-F | Internal | Winter | B16 | 25 | 2000 | 0 | 107.41 | 85.06 | 6 | 0
2030 | PJM_ROM_2_NYISO_A-F | PJM_ROM | NYISO_A-F | Internal | Winter | B17 | 100 | 2000 | 0 | 100.45 | 77.81 | 6 | 0
2030 | PJM_ROM_2_NYISO_A-F | PJM_ROM | NYISO_A-F | Internal | Winter | B18 | 400 | 2000 | 0 | 93.93 | 77.81 | 6 | 0
2030 | PJM_ROM_2_NYISO_A-F | PJM_ROM | NYISO_A-F | Internal | Winter | B19 | 700 | 2000 | 0 | 92.18 | 77.81 | 6 | 0
2030 | PJM_ROM_2_NYISO_A-F | PJM_ROM | NYISO_A-F | Internal | Winter | B20 | 935 | 2000 | 0 | 80.9 | 77.81 | 6 | 0
2030 | PJM_ROM_2_PJM_E | PJM_ROM | PJM_E | Internal | Shoulder | B11 | 25 | 8000 | 0 | 95.78 | 95.77 | 0.01 | 0
2030 | PJM_ROM_2_PJM_E | PJM_ROM | PJM_E | Internal | Shoulder | B12 | 200 | 8000 | 0 | 93.72 | 93.71 | 0.01 | 0
2030 | PJM_ROM_2_PJM_E | PJM_ROM | PJM_E | Internal | Shoulder | B13 | 600 | 8000 | 0 | 91.89 | 91.88 | 0.01 | 0
2030 | PJM_ROM_2_PJM_E | PJM_ROM | PJM_E | Internal | Shoulder | B14 | 900 | 8000 | 0 | 87.79 | 87.78 | 0.01 | 0
2030 | PJM_ROM_2_PJM_E | PJM_ROM | PJM_E | Internal | Shoulder | B15 | 1203 | 8000 | 0 | 76.8 | 76.78 | 0.01 | 0
2030 | PJM_ROM_2_PJM_E | PJM_ROM | PJM_E | Internal | Summer | B1 | 10 | 8000 | 0 | 751.19 | 751.19 | 0.01 | 0
2030 | PJM_ROM_2_PJM_E | PJM_ROM | PJM_E | Internal | Summer | B2 | 25 | 8000 | 67.25 | 745.2 | 745.21 | 0.01 | 0
2030 | PJM_ROM_2_PJM_E | PJM_ROM | PJM_E | Internal | Summer | B3 | 75 | 8000 | 0 | 146.2 | 146.19 | 0.01 | 0
2030 | PJM_ROM_2_PJM_E | PJM_ROM | PJM_E | Internal | Summer | B4 | 100 | 8000 | 0 | 140.3 | 140.28 | 0.01 | 0
2030 | PJM_ROM_2_PJM_E | PJM_ROM | PJM_E | Internal | Summer | B5 | 200 | 8000 | 0 | 138.79 | 138.77 | 0.01 | 0
2030 | PJM_ROM_2_PJM_E | PJM_ROM | PJM_E | Internal | Summer | B6 | 300 | 8000 | 0 | 104.12 | 104.11 | 0.01 | 0
2030 | PJM_ROM_2_PJM_E | PJM_ROM | PJM_E | Internal | Summer | B7 | 400 | 8000 | 0 | 92.59 | 92.58 | 0.01 | 0
2030 | PJM_ROM_2_PJM_E | PJM_ROM | PJM_E | Internal | Summer | B8 | 500 | 8000 | 0 | 88.82 | 88.81 | 0.01 | 0
2030 | PJM_ROM_2_PJM_E | PJM_ROM | PJM_E | Internal | Summer | B9 | 800 | 8000 | 0 | 85.31 | 85.3 | 0.01 | 0
2030 | PJM_ROM_2_PJM_E | PJM_ROM | PJM_E | Internal | Summer | B10 | 1262 | 8000 | 0 | 76.31 | 76.3 | 0.01 | 0
2030 | PJM_ROM_2_PJM_E | PJM_ROM | PJM_E | Internal | Winter | B16 | 25 | 8000 | 0 | 107.41 | 107.39 | 0.01 | 0
2030 | PJM_ROM_2_PJM_E | PJM_ROM | PJM_E | Internal | Winter | B17 | 100 | 8000 | 0 | 100.45 | 100.44 | 0.01 | 0
2030 | PJM_ROM_2_PJM_E | PJM_ROM | PJM_E | Internal | Winter | B18 | 400 | 8000 | 153.85 | 93.93 | 93.94 | 0.01 | 0
2030 | PJM_ROM_2_PJM_E | PJM_ROM | PJM_E | Internal | Winter | B19 | 700 | 8000 | 619.08 | 92.18 | 92.2 | 0.01 | 0
2030 | PJM_ROM_2_PJM_E | PJM_ROM | PJM_E | Internal | Winter | B20 | 935 | 8000 | 1262.25 | 80.9 | 80.91 | 0.01 | 0
2030 | PJM_ROM_2_PJM_ROR | PJM_ROM | PJM_ROR | Internal | Shoulder | B11 | 25 | 8000 | 0 | 95.78 | 95.77 | 0.01 | 0
2030 | PJM_ROM_2_PJM_ROR | PJM_ROM | PJM_ROR | Internal | Shoulder | B12 | 200 | 8000 | 0 | 93.72 | 93.71 | 0.01 | 0
2030 | PJM_ROM_2_PJM_ROR | PJM_ROM | PJM_ROR | Internal | Shoulder | B13 | 600 | 8000 | 0 | 91.89 | 91.88 | 0.01 | 0
2030 | PJM_ROM_2_PJM_ROR | PJM_ROM | PJM_ROR | Internal | Shoulder | B14 | 900 | 8000 | 0 | 87.79 | 87.78 | 0.01 | 0
2030 | PJM_ROM_2_PJM_ROR | PJM_ROM | PJM_ROR | Internal | Shoulder | B15 | 1203 | 8000 | 0 | 76.8 | 76.78 | 0.01 | 0
2030 | PJM_ROM_2_PJM_ROR | PJM_ROM | PJM_ROR | Internal | Summer | B1 | 10 | 8000 | 0 | 751.19 | 751.18 | 0.01 | 0
2030 | PJM_ROM_2_PJM_ROR | PJM_ROM | PJM_ROR | Internal | Summer | B2 | 25 | 8000 | 0 | 745.2 | 745.19 | 0.01 | 0
2030 | PJM_ROM_2_PJM_ROR | PJM_ROM | PJM_ROR | Internal | Summer | B3 | 75 | 8000 | 0 | 146.2 | 146.19 | 0.01 | 0
2030 | PJM_ROM_2_PJM_ROR | PJM_ROM | PJM_ROR | Internal | Summer | B4 | 100 | 8000 | 1154.73 | 140.3 | 140.31 | 0.01 | 0
2030 | PJM_ROM_2_PJM_ROR | PJM_ROM | PJM_ROR | Internal | Summer | B5 | 200 | 8000 | 1325.41 | 138.79 | 138.8 | 0.01 | 0
2030 | PJM_ROM_2_PJM_ROR | PJM_ROM | PJM_ROR | Internal | Summer | B6 | 300 | 8000 | 0 | 104.12 | 104.11 | 0.01 | 0
2030 | PJM_ROM_2_PJM_ROR | PJM_ROM | PJM_ROR | Internal | Summer | B7 | 400 | 8000 | 0 | 92.59 | 92.58 | 0.01 | 0
2030 | PJM_ROM_2_PJM_ROR | PJM_ROM | PJM_ROR | Internal | Summer | B8 | 500 | 8000 | 0 | 88.82 | 88.81 | 0.01 | 0
2030 | PJM_ROM_2_PJM_ROR | PJM_ROM | PJM_ROR | Internal | Summer | B9 | 800 | 8000 | 0 | 85.31 | 85.3 | 0.01 | 0
2030 | PJM_ROM_2_PJM_ROR | PJM_ROM | PJM_ROR | Internal | Summer | B10 | 1262 | 8000 | 0 | 76.31 | 76.3 | 0.01 | 0
2030 | PJM_ROM_2_PJM_ROR | PJM_ROM | PJM_ROR | Internal | Winter | B16 | 25 | 8000 | 0 | 107.41 | 107.39 | 0.01 | 0
2030 | PJM_ROM_2_PJM_ROR | PJM_ROM | PJM_ROR | Internal | Winter | B17 | 100 | 8000 | 0 | 100.45 | 100.44 | 0.01 | 0
2030 | PJM_ROM_2_PJM_ROR | PJM_ROM | PJM_ROR | Internal | Winter | B18 | 400 | 8000 | 0 | 93.93 | 93.92 | 0.01 | 0
2030 | PJM_ROM_2_PJM_ROR | PJM_ROM | PJM_ROR | Internal | Winter | B19 | 700 | 8000 | 0 | 92.18 | 92.17 | 0.01 | 0
2030 | PJM_ROM_2_PJM_ROR | PJM_ROM | PJM_ROR | Internal | Winter | B20 | 935 | 8000 | 0 | 80.9 | 79.7 | 0.01 | 0
2030 | SOCO_2_ENT | SOCO | ENT | Internal | Shoulder | B11 | 25 | 2400 | 0 | 92.33 | 94.17 | 10 | 0
2030 | SOCO_2_ENT | SOCO | ENT | Internal | Shoulder | B12 | 200 | 2400 | 0 | 92.33 | 90.32 | 10 | 0
2030 | SOCO_2_ENT | SOCO | ENT | Internal | Shoulder | B13 | 600 | 2400 | 0 | 92.33 | 90.32 | 10 | 0
2030 | SOCO_2_ENT | SOCO | ENT | Internal | Shoulder | B14 | 900 | 2400 | 0 | 92.33 | 90.32 | 10 | 0
2030 | SOCO_2_ENT | SOCO | ENT | Internal | Shoulder | B15 | 1203 | 2400 | 0 | 83.4 | 78.65 | 10 | 0
2030 | SOCO_2_ENT | SOCO | ENT | Internal | Summer | B1 | 10 | 2400 | 0 | 751.18 | 734.18 | 10 | 0
2030 | SOCO_2_ENT | SOCO | ENT | Internal | Summer | B2 | 25 | 2400 | 0 | 741.19 | 728.18 | 10 | 0
2030 | SOCO_2_ENT | SOCO | ENT | Internal | Summer | B3 | 75 | 2400 | 0 | 159.51 | 151.54 | 10 | 0
2030 | SOCO_2_ENT | SOCO | ENT | Internal | Summer | B4 | 100 | 2400 | 403.1 | 138.79 | 148.79 | 10 | 0
2030 | SOCO_2_ENT | SOCO | ENT | Internal | Summer | B5 | 200 | 2400 | 0 | 134.2 | 136.2 | 10 | 0
2030 | SOCO_2_ENT | SOCO | ENT | Internal | Summer | B6 | 300 | 2400 | 0 | 99.13 | 101.13 | 10 | 0
2030 | SOCO_2_ENT | SOCO | ENT | Internal | Summer | B7 | 400 | 2400 | 0 | 90.83 | 92.5 | 10 | 0
2030 | SOCO_2_ENT | SOCO | ENT | Internal | Summer | B8 | 500 | 2400 | 0 | 90.83 | 92.5 | 10 | 0
2030 | SOCO_2_ENT | SOCO | ENT | Internal | Summer | B9 | 800 | 2400 | 0 | 90.83 | 90.83 | 10 | 0
2030 | SOCO_2_ENT | SOCO | ENT | Internal | Summer | B10 | 1262 | 2400 | 0 | 78.66 | 88.01 | 10 | 0
2030 | SOCO_2_ENT | SOCO | ENT | Internal | Winter | B16 | 25 | 2400 | 0 | 95.49 | 93.48 | 10 | 0
2030 | SOCO_2_ENT | SOCO | ENT | Internal | Winter | B17 | 100 | 2400 | 0 | 95.49 | 93.48 | 10 | 0
2030 | SOCO_2_ENT | SOCO | ENT | Internal | Winter | B18 | 400 | 2400 | 0 | 95.49 | 93.48 | 10 | 0
2030 | SOCO_2_ENT | SOCO | ENT | Internal | Winter | B19 | 700 | 2400 | 0 | 95.1 | 93.48 | 10 | 0
2030 | SOCO_2_ENT | SOCO | ENT | Internal | Winter | B20 | 935 | 2400 | 0 | 86.23 | 81.38 | 10 | 0
2030 | SOCO_2_FRCC | SOCO | FRCC | Internal | Shoulder | B11 | 25 | 3700 | 0 | 92.33 | 97.57 | 10 | 0
2030 | SOCO_2_FRCC | SOCO | FRCC | Internal | Shoulder | B12 | 200 | 3700 | 0 | 92.33 | 97.57 | 10 | 0
2030 | SOCO_2_FRCC | SOCO | FRCC | Internal | Shoulder | B13 | 600 | 3700 | 0 | 92.33 | 97.57 | 10 | 0
2030 | SOCO_2_FRCC | SOCO | FRCC | Internal | Shoulder | B14 | 900 | 3700 | 0 | 92.33 | 90.27 | 10 | 0
2030 | SOCO_2_FRCC | SOCO | FRCC | Internal | Shoulder | B15 | 1203 | 3700 | 0 | 83.4 | 84.39 | 10 | 0
2030 | SOCO_2_FRCC | SOCO | FRCC | Internal | Summer | B1 | 10 | 3700 | 0 | 751.18 | 751.19 | 10 | 0
2030 | SOCO_2_FRCC | SOCO | FRCC | Internal | Summer | B2 | 25 | 3700 | 0 | 741.19 | 733.19 | 10 | 0
2030 | SOCO_2_FRCC | SOCO | FRCC | Internal | Summer | B3 | 75 | 3700 | 0 | 159.51 | 151.51 | 10 | 0
2030 | SOCO_2_FRCC | SOCO | FRCC | Internal | Summer | B4 | 100 | 3700 | 0 | 138.79 | 130.79 | 10 | 0
2030 | SOCO_2_FRCC | SOCO | FRCC | Internal | Summer | B5 | 200 | 3700 | 0 | 134.2 | 108.1 | 10 | 0
2030 | SOCO_2_FRCC | SOCO | FRCC | Internal | Summer | B6 | 300 | 3700 | 0 | 99.13 | 96.66 | 10 | 0
2030 | SOCO_2_FRCC | SOCO | FRCC | Internal | Summer | B7 | 400 | 3700 | 0 | 90.83 | 96.66 | 10 | 0
2030 | SOCO_2_FRCC | SOCO | FRCC | Internal | Summer | B8 | 500 | 3700 | 0 | 90.83 | 96.66 | 10 | 0
2030 | SOCO_2_FRCC | SOCO | FRCC | Internal | Summer | B9 | 800 | 3700 | 0 | 90.83 | 96.66 | 10 | 0
2030 | SOCO_2_FRCC | SOCO | FRCC | Internal | Summer | B10 | 1262 | 3700 | 0 | 78.66 | 83.61 | 10 | 0
2030 | SOCO_2_FRCC | SOCO | FRCC | Internal | Winter | B16 | 25 | 3700 | 0 | 95.49 | 100.23 | 10 | 0
2030 | SOCO_2_FRCC | SOCO | FRCC | Internal | Winter | B17 | 100 | 3700 | 0 | 95.49 | 100.23 | 10 | 0
2030 | SOCO_2_FRCC | SOCO | FRCC | Internal | Winter | B18 | 400 | 3700 | 0 | 95.49 | 100 | 10 | 0
2030 | SOCO_2_FRCC | SOCO | FRCC | Internal | Winter | B19 | 700 | 3700 | 0 | 95.1 | 86.65 | 10 | 0
2030 | SOCO_2_FRCC | SOCO | FRCC | Internal | Winter | B20 | 935 | 3700 | 0 | 86.23 | 86.65 | 10 | 0
2030 | SOCO_2_TVA_Transmission | SOCO | TVA_Transmission | Internal | Shoulder | B11 | 25 | 2600 | 0 | 92.33 | 92.77 | 10 | 0
2030 | SOCO_2_TVA_Transmission | SOCO | TVA_Transmission | Internal | Shoulder | B12 | 200 | 2600 | 0 | 92.33 | 88.8 | 10 | 0
2030 | SOCO_2_TVA_Transmission | SOCO | TVA_Transmission | Internal | Shoulder | B13 | 600 | 2600 | 0 | 92.33 | 83.92 | 10 | 0
2030 | SOCO_2_TVA_Transmission | SOCO | TVA_Transmission | Internal | Shoulder | B14 | 900 | 2600 | 0 | 92.33 | 83.92 | 10 | 0
2030 | SOCO_2_TVA_Transmission | SOCO | TVA_Transmission | Internal | Shoulder | B15 | 1203 | 2600 | 0 | 83.4 | 80.53 | 10 | 0
2030 | SOCO_2_TVA_Transmission | SOCO | TVA_Transmission | Internal | Summer | B1 | 10 | 2600 | 0 | 751.18 | 742.18 | 10 | 0
2030 | SOCO_2_TVA_Transmission | SOCO | TVA_Transmission | Internal | Summer | B2 | 25 | 2600 | 0 | 741.19 | 736.18 | 10 | 0
2030 | SOCO_2_TVA_Transmission | SOCO | TVA_Transmission | Internal | Summer | B3 | 75 | 2600 | 0 | 159.51 | 152.19 | 10 | 0
2030 | SOCO_2_TVA_Transmission | SOCO | TVA_Transmission | Internal | Summer | B4 | 100 | 2600 | 651.63 | 138.79 | 148.79 | 10 | 0
2030 | SOCO_2_TVA_Transmission | SOCO | TVA_Transmission | Internal | Summer | B5 | 200 | 2600 | 2092.5 | 134.2 | 144.2 | 10 | 0
2030 | SOCO_2_TVA_Transmission | SOCO | TVA_Transmission | Internal | Summer | B6 | 300 | 2600 | 1513.45 | 99.13 | 109.13 | 10 | 0
2030 | SOCO_2_TVA_Transmission | SOCO | TVA_Transmission | Internal | Summer | B7 | 400 | 2600 | 0 | 90.83 | 95.73 | 10 | 0
2030 | SOCO_2_TVA_Transmission | SOCO | TVA_Transmission | Internal | Summer | B8 | 500 | 2600 | 0 | 90.83 | 94.19 | 10 | 0
2030 | SOCO_2_TVA_Transmission | SOCO | TVA_Transmission | Internal | Summer | B9 | 800 | 2600 | 0 | 90.83 | 90.83 | 10 | 0
2030 | SOCO_2_TVA_Transmission | SOCO | TVA_Transmission | Internal | Summer | B10 | 1262 | 2600 | 0 | 78.66 | 82.3 | 10 | 0
2030 | SOCO_2_TVA_Transmission | SOCO | TVA_Transmission | Internal | Winter | B16 | 25 | 2600 | 0 | 95.49 | 101.48 | 10 | 0
2030 | SOCO_2_TVA_Transmission | SOCO | TVA_Transmission | Internal | Winter | B17 | 100 | 2600 | 0 | 95.49 | 94.75 | 10 | 0
2030 | SOCO_2_TVA_Transmission | SOCO | TVA_Transmission | Internal | Winter | B18 | 400 | 2600 | 0 | 95.49 | 86.56 | 10 | 0
2030 | SOCO_2_TVA_Transmission | SOCO | TVA_Transmission | Internal | Winter | B19 | 700 | 2600 | 0 | 95.1 | 86.56 | 10 | 0
2030 | SOCO_2_TVA_Transmission | SOCO | TVA_Transmission | Internal | Winter | B20 | 935 | 2600 | 0 | 86.23 | 82.87 | 10 | 0
2030 | SOCO_2_VACAR | SOCO | VACAR | Internal | Shoulder | B11 | 25 | 2000 | 0 | 92.33 | 101.77 | 10 | 0
2030 | SOCO_2_VACAR | SOCO | VACAR | Internal | Shoulder | B12 | 200 | 2000 | 0 | 92.33 | 97.8 | 10 | 0
2030 | SOCO_2_VACAR | SOCO | VACAR | Internal | Shoulder | B13 | 600 | 2000 | 0 | 92.33 | 85.33 | 10 | 0
2030 | SOCO_2_VACAR | SOCO | VACAR | Internal | Shoulder | B14 | 900 | 2000 | 0 | 92.33 | 85.33 | 10 | 0
2030 | SOCO_2_VACAR | SOCO | VACAR | Internal | Shoulder | B15 | 1203 | 2000 | 0 | 83.4 | 82.78 | 10 | 0
2030 | SOCO_2_VACAR | SOCO | VACAR | Internal | Summer | B1 | 10 | 2000 | 0 | 751.18 | 751.19 | 10 | 0
2030 | SOCO_2_VACAR | SOCO | VACAR | Internal | Summer | B2 | 25 | 2000 | 1150.1 | 741.19 | 751.19 | 10 | 0
2030 | SOCO_2_VACAR | SOCO | VACAR | Internal | Summer | B3 | 75 | 2000 | 0 | 159.51 | 161.2 | 10 | 0
2030 | SOCO_2_VACAR | SOCO | VACAR | Internal | Summer | B4 | 100 | 2000 | 0 | 138.79 | 146.31 | 10 | 0
2030 | SOCO_2_VACAR | SOCO | VACAR | Internal | Summer | B5 | 200 | 2000 | 1282.35 | 134.2 | 144.2 | 10 | 0
2030 | SOCO_2_VACAR | SOCO | VACAR | Internal | Summer | B6 | 300 | 2000 | 1766.35 | 99.13 | 109.13 | 10 | 0
2030 | SOCO_2_VACAR | SOCO | VACAR | Internal | Summer | B7 | 400 | 2000 | 0 | 90.83 | 98.58 | 10 | 0
2030 | SOCO_2_VACAR | SOCO | VACAR | Internal | Summer | B8 | 500 | 2000 | 0 | 90.83 | 93.37 | 10 | 0
2030 | SOCO_2_VACAR | SOCO | VACAR | Internal | Summer | B9 | 800 | 2000 | 0 | 90.83 | 83.83 | 10 | 0
2030 | SOCO_2_VACAR | SOCO | VACAR | Internal | Summer | B10 | 1262 | 2000 | 0 | 78.66 | 80.82 | 10 | 0
2030 | SOCO_2_VACAR | SOCO | VACAR | Internal | Winter | B16 | 25 | 2000 | 2000 | 95.49 | 113.39 | 10 | 7.9
2030 | SOCO_2_VACAR | SOCO | VACAR | Internal | Winter | B17 | 100 | 2000 | 1004.68 | 95.49 | 105.49 | 10 | 0
2030 | SOCO_2_VACAR | SOCO | VACAR | Internal | Winter | B18 | 400 | 2000 | 0 | 95.49 | 92.79 | 10 | 0
2030 | SOCO_2_VACAR | SOCO | VACAR | Internal | Winter | B19 | 700 | 2000 | 0 | 95.1 | 88.1 | 10 | 0
2030 | SOCO_2_VACAR | SOCO | VACAR | Internal | Winter | B20 | 935 | 2000 | 0 | 86.23 | 87.17 | 10 | 0
2030 | SPP_N_2_ENT | SPP_N | ENT | Internal | Shoulder | B11 | 25 | 1800 | 0 | 90.32 | 94.17 | 5 | 0
2030 | SPP_N_2_ENT | SPP_N | ENT | Internal | Shoulder | B12 | 200 | 1800 | 1800 | 85.01 | 90.32 | 5 | 0.31
2030 | SPP_N_2_ENT | SPP_N | ENT | Internal | Shoulder | B13 | 600 | 1800 | 1800 | 78.05 | 90.32 | 5 | 7.28
2030 | SPP_N_2_ENT | SPP_N | ENT | Internal | Shoulder | B14 | 900 | 1800 | 1800 | 5.29 | 90.32 | 5 | 80.03
2030 | SPP_N_2_ENT | SPP_N | ENT | Internal | Shoulder | B15 | 1203 | 1800 | 1800 | 0.01 | 78.65 | 5 | 73.64
2030 | SPP_N_2_ENT | SPP_N | ENT | Internal | Summer | B1 | 10 | 1800 | 1800 | 138.63 | 734.18 | 5 | 590.54
2030 | SPP_N_2_ENT | SPP_N | ENT | Internal | Summer | B2 | 25 | 1800 | 1800 | 146.56 | 728.18 | 5 | 576.62
2030 | SPP_N_2_ENT | SPP_N | ENT | Internal | Summer | B3 | 75 | 1800 | 0 | 146.56 | 151.54 | 5 | 0
2030 | SPP_N_2_ENT | SPP_N | ENT | Internal | Summer | B4 | 100 | 1800 | 0 | 146.56 | 148.79 | 5 | 0
2030 | SPP_N_2_ENT | SPP_N | ENT | Internal | Summer | B5 | 200 | 1800 | 0 | 140.81 | 136.2 | 5 | 0
2030 | SPP_N_2_ENT | SPP_N | ENT | Internal | Summer | B6 | 300 | 1800 | 0 | 109.12 | 101.13 | 5 | 0
2030 | SPP_N_2_ENT | SPP_N | ENT | Internal | Summer | B7 | 400 | 1800 | 0 | 92.78 | 92.5 | 5 | 0
2030 | SPP_N_2_ENT | SPP_N | ENT | Internal | Summer | B8 | 500 | 1800 | 0 | 88.63 | 92.5 | 5 | 0
2030 | SPP_N_2_ENT | SPP_N | ENT | Internal | Summer | B9 | 800 | 1800 | 0 | 88.43 | 90.83 | 5 | 0
2030 | SPP_N_2_ENT | SPP_N | ENT | Internal | Summer | B10 | 1262 | 1800 | 1800 | 69.55 | 88.01 | 5 | 13.47
2030 | SPP_N_2_ENT | SPP_N | ENT | Internal | Winter | B16 | 25 | 1800 | 1800 | 83.61 | 93.48 | 5 | 4.87
2030 | SPP_N_2_ENT | SPP_N | ENT | Internal | Winter | B17 | 100 | 1800 | 1800 | 73.72 | 93.48 | 5 | 14.76
2030 | SPP_N_2_ENT | SPP_N | ENT | Internal | Winter | B18 | 400 | 1800 | 1800 | 85.54 | 93.48 | 5 | 2.94
2030 | SPP_N_2_ENT | SPP_N | ENT | Internal | Winter | B19 | 700 | 1800 | 1800 | 73.56 | 93.48 | 5 | 14.92
2030 | SPP_N_2_ENT | SPP_N | ENT | Internal | Winter | B20 | 935 | 1800 | 1800 | 11.52 | 81.38 | 5 | 64.86
2030 | SPP_N_2_MISO_MO-IL | SPP_N | MISO_MO-IL | Internal | Shoulder | B11 | 25 | 2000 | 0 | 90.32 | 84.77 | 5 | 0
2030 | SPP_N_2_MISO_MO-IL | SPP_N | MISO_MO-IL | Internal | Shoulder | B12 | 200 | 2000 | 0 | 85.01 | 78.02 | 5 | 0
2030 | SPP_N_2_MISO_MO-IL | SPP_N | MISO_MO-IL | Internal | Shoulder | B13 | 600 | 2000 | 0 | 78.05 | 75.92 | 5 | 0
2030 | SPP_N_2_MISO_MO-IL | SPP_N | MISO_MO-IL | Internal | Shoulder | B14 | 900 | 2000 | 2000 | 5.29 | 75.92 | 5 | 65.63
2030 | SPP_N_2_MISO_MO-IL | SPP_N | MISO_MO-IL | Internal | Shoulder | B15 | 1203 | 2000 | 2000 | 0.01 | 70.65 | 5 | 65.64
2030 | SPP_N_2_MISO_MO-IL | SPP_N | MISO_MO-IL | Internal | Summer | B1 | 10 | 2000 | 1542.85 | 138.63 | 143.63 | 5 | 0
2030 | SPP_N_2_MISO_MO-IL | SPP_N | MISO_MO-IL | Internal | Summer | B2 | 25 | 2000 | 0 | 146.56 | 146.49 | 5 | 0
2030 | SPP_N_2_MISO_MO-IL | SPP_N | MISO_MO-IL | Internal | Summer | B3 | 75 | 2000 | 0 | 146.56 | 144.19 | 5 | 0
2030 | SPP_N_2_MISO_MO-IL | SPP_N | MISO_MO-IL | Internal | Summer | B4 | 100 | 2000 | 0 | 146.56 | 140.79 | 5 | 0
2030 | SPP_N_2_MISO_MO-IL | SPP_N | MISO_MO-IL | Internal | Summer | B5 | 200 | 2000 | 0 | 140.81 | 140.79 | 5 | 0
2030 | SPP_N_2_MISO_MO-IL | SPP_N | MISO_MO-IL | Internal | Summer | B6 | 300 | 2000 | 0 | 109.12 | 102.11 | 5 | 0
2030 | SPP_N_2_MISO_MO-IL | SPP_N | MISO_MO-IL | Internal | Summer | B7 | 400 | 2000 | 0 | 92.78 | 90.58 | 5 | 0
2030 | SPP_N_2_MISO_MO-IL | SPP_N | MISO_MO-IL | Internal | Summer | B8 | 500 | 2000 | 0 | 88.63 | 86.19 | 5 | 0
2030 | SPP_N_2_MISO_MO-IL | SPP_N | MISO_MO-IL | Internal | Summer | B9 | 800 | 2000 | 0 | 88.43 | 82.83 | 5 | 0
2030 | SPP_N_2_MISO_MO-IL | SPP_N | MISO_MO-IL | Internal | Summer | B10 | 1262 | 2000 | 19.37 | 69.55 | 74.55 | 5 | 0
2030 | SPP_N_2_MISO_MO-IL | SPP_N | MISO_MO-IL | Internal | Winter | B16 | 25 | 2000 | 0 | 83.61 | 78.56 | 5 | 0
2030 | SPP_N_2_MISO_MO-IL | SPP_N | MISO_MO-IL | Internal | Winter | B17 | 100 | 2000 | 630.01 | 73.72 | 78.72 | 5 | 0
2030 | SPP_N_2_MISO_MO-IL | SPP_N | MISO_MO-IL | Internal | Winter | B18 | 400 | 2000 | 0 | 85.54 | 78.56 | 5 | 0
2030 | SPP_N_2_MISO_MO-IL | SPP_N | MISO_MO-IL | Internal | Winter | B19 | 700 | 2000 | 819.66 | 73.56 | 78.56 | 5 | 0
2030 | SPP_N_2_MISO_MO-IL | SPP_N | MISO_MO-IL | Internal | Winter | B20 | 935 | 2000 | 2000 | 11.52 | 67.94 | 5 | 51.42
2030 | SPP_N_2_MISO_W | SPP_N | MISO_W | Internal | Shoulder | B11 | 25 | 750 | 0 | 90.32 | 90.17 | 5 | 0
2030 | SPP_N_2_MISO_W | SPP_N | MISO_W | Internal | Shoulder | B12 | 200 | 750 | 0 | 85.01 | 78.01 | 5 | 0
2030 | SPP_N_2_MISO_W | SPP_N | MISO_W | Internal | Shoulder | B13 | 600 | 750 | 0 | 78.05 | 75.91 | 5 | 0
2030 | SPP_N_2_MISO_W | SPP_N | MISO_W | Internal | Shoulder | B14 | 900 | 750 | 750 | 5.29 | 20.92 | 5 | 10.63
2030 | SPP_N_2_MISO_W | SPP_N | MISO_W | Internal | Shoulder | B15 | 1203 | 750 | 750 | 0.01 | 12.02 | 5 | 7.01
2030 | SPP_N_2_MISO_W | SPP_N | MISO_W | Internal | Summer | B1 | 10 | 750 | 408.09 | 138.63 | 143.63 | 5 | 0
2030 | SPP_N_2_MISO_W | SPP_N | MISO_W | Internal | Summer | B2 | 25 | 750 | 0 | 146.56 | 146.48 | 5 | 0
2030 | SPP_N_2_MISO_W | SPP_N | MISO_W | Internal | Summer | B3 | 75 | 750 | 0 | 146.56 | 144.2 | 5 | 0
2030 | SPP_N_2_MISO_W | SPP_N | MISO_W | Internal | Summer | B4 | 100 | 750 | 0 | 146.56 | 141.45 | 5 | 0
2030 | SPP_N_2_MISO_W | SPP_N | MISO_W | Internal | Summer | B5 | 200 | 750 | 0 | 140.81 | 140.8 | 5 | 0
2030 | SPP_N_2_MISO_W | SPP_N | MISO_W | Internal | Summer | B6 | 300 | 750 | 0 | 109.12 | 102.12 | 5 | 0
2030 | SPP_N_2_MISO_W | SPP_N | MISO_W | Internal | Summer | B7 | 400 | 750 | 0 | 92.78 | 90.57 | 5 | 0
2030 | SPP_N_2_MISO_W | SPP_N | MISO_W | Internal | Summer | B8 | 500 | 750 | 0 | 88.63 | 86.18 | 5 | 0
2030 | SPP_N_2_MISO_W | SPP_N | MISO_W | Internal | Summer | B9 | 800 | 750 | 0 | 88.43 | 82.82 | 5 | 0
2030 | SPP_N_2_MISO_W | SPP_N | MISO_W | Internal | Summer | B10 | 1262 | 750 | 0 | 69.55 | 74.29 | 5 | 0
2030 | SPP_N_2_MISO_W | SPP_N | MISO_W | Internal | Winter | B16 | 25 | 750 | 0 | 83.61 | 76.61 | 5 | 0
2030 | SPP_N_2_MISO_W | SPP_N | MISO_W | Internal | Winter | B17 | 100 | 750 | 0 | 73.72 | 76.61 | 5 | 0
2030 | SPP_N_2_MISO_W | SPP_N | MISO_W | Internal | Winter | B18 | 400 | 750 | 0 | 85.54 | 78.54 | 5 | 0
2030 | SPP_N_2_MISO_W | SPP_N | MISO_W | Internal | Winter | B19 | 700 | 750 | 0 | 73.56 | 78.54 | 5 | 0
2030 | SPP_N_2_MISO_W | SPP_N | MISO_W | Internal | Winter | B20 | 935 | 750 | 750 | 11.52 | 23.51 | 5 | 6.99
2030 | SPP_N_2_NE | SPP_N | NE | Internal | Shoulder | B11 | 25 | 330 | 0 | 90.32 | 90.17 | 0.01 | 0
2030 | SPP_N_2_NE | SPP_N | NE | Internal | Shoulder | B12 | 200 | 330 | 0 | 85.01 | 73.01 | 0.01 | 0
2030 | SPP_N_2_NE | SPP_N | NE | Internal | Shoulder | B13 | 600 | 330 | 0 | 78.05 | 70.91 | 0.01 | 0
2030 | SPP_N_2_NE | SPP_N | NE | Internal | Shoulder | B14 | 900 | 330 | 330 | 5.29 | 8.92 | 0.01 | 3.62
2030 | SPP_N_2_NE | SPP_N | NE | Internal | Shoulder | B15 | 1203 | 330 | 35.03 | 0.01 | 0.02 | 0.01 | 0
2030 | SPP_N_2_NE | SPP_N | NE | Internal | Summer | B1 | 10 | 330 | 0 | 138.63 | 138.63 | 0.01 | 0
2030 | SPP_N_2_NE | SPP_N | NE | Internal | Summer | B2 | 25 | 330 | 0 | 146.56 | 141.48 | 0.01 | 0
2030 | SPP_N_2_NE | SPP_N | NE | Internal | Summer | B3 | 75 | 330 | 0 | 146.56 | 144.2 | 0.01 | 0
2030 | SPP_N_2_NE | SPP_N | NE | Internal | Summer | B4 | 100 | 330 | 0 | 146.56 | 141.45 | 0.01 | 0
2030 | SPP_N_2_NE | SPP_N | NE | Internal | Summer | B5 | 200 | 330 | 0 | 140.81 | 140.8 | 0.01 | 0
2030 | SPP_N_2_NE | SPP_N | NE | Internal | Summer | B6 | 300 | 330 | 0 | 109.12 | 102.12 | 0.01 | 0
2030 | SPP_N_2_NE | SPP_N | NE | Internal | Summer | B7 | 400 | 330 | 0 | 92.78 | 90.57 | 0.01 | 0
2030 | SPP_N_2_NE | SPP_N | NE | Internal | Summer | B8 | 500 | 330 | 0 | 88.63 | 86.18 | 0.01 | 0
2030 | SPP_N_2_NE | SPP_N | NE | Internal | Summer | B9 | 800 | 330 | 0 | 88.43 | 82.82 | 0.01 | 0
2030 | SPP_N_2_NE | SPP_N | NE | Internal | Summer | B10 | 1262 | 330 | 0 | 69.55 | 69.29 | 0.01 | 0
2030 | SPP_N_2_NE | SPP_N | NE | Internal | Winter | B16 | 25 | 330 | 0 | 83.61 | 64.61 | 0.01 | 0
2030 | SPP_N_2_NE | SPP_N | NE | Internal | Winter | B17 | 100 | 330 | 0 | 73.72 | 64.61 | 0.01 | 0
2030 | SPP_N_2_NE | SPP_N | NE | Internal | Winter | B18 | 400 | 330 | 0 | 85.54 | 66.54 | 0.01 | 0
2030 | SPP_N_2_NE | SPP_N | NE | Internal | Winter | B19 | 700 | 330 | 0 | 73.56 | 66.54 | 0.01 | 0
2030 | SPP_N_2_NE | SPP_N | NE | Internal | Winter | B20 | 935 | 330 | 0 | 11.52 | 11.51 | 0.01 | 0
2030 | SPP_N_2_SPP_S | SPP_N | SPP_S | Internal | Shoulder | B11 | 25 | 4000 | 2091.31 | 90.32 | 90.33 | 0.01 | 0
2030 | SPP_N_2_SPP_S | SPP_N | SPP_S | Internal | Shoulder | B12 | 200 | 4000 | 3117.29 | 85.01 | 85.02 | 0.01 | 0
2030 | SPP_N_2_SPP_S | SPP_N | SPP_S | Internal | Shoulder | B13 | 600 | 4000 | 2624.74 | 78.05 | 78.06 | 0.01 | 0
2030 | SPP_N_2_SPP_S | SPP_N | SPP_S | Internal | Shoulder | B14 | 900 | 4000 | 0 | 5.29 | 1.3 | 0.01 | 0
2030 | SPP_N_2_SPP_S | SPP_N | SPP_S | Internal | Shoulder | B15 | 1203 | 4000 | 0 | 0.01 | 0.01 | 0.01 | 0
2030 | SPP_N_2_SPP_S | SPP_N | SPP_S | Internal | Summer | B1 | 10 | 4000 | 0 | 138.63 | 88.64 | 0.01 | 0
2030 | SPP_N_2_SPP_S | SPP_N | SPP_S | Internal | Summer | B2 | 25 | 4000 | 0 | 146.56 | 139.16 | 0.01 | 0
2030 | SPP_N_2_SPP_S | SPP_N | SPP_S | Internal | Summer | B3 | 75 | 4000 | 0 | 146.56 | 146.54 | 0.01 | 0
2030 | SPP_N_2_SPP_S | SPP_N | SPP_S | Internal | Summer | B4 | 100 | 4000 | 0 | 146.56 | 142.86 | 0.01 | 0
2030 | SPP_N_2_SPP_S | SPP_N | SPP_S | Internal | Summer | B5 | 200 | 4000 | 0 | 140.81 | 128.87 | 0.01 | 0
2030 | SPP_N_2_SPP_S | SPP_N | SPP_S | Internal | Summer | B6 | 300 | 4000 | 54.63 | 109.12 | 109.13 | 0.01 | 0
2030 | SPP_N_2_SPP_S | SPP_N | SPP_S | Internal | Summer | B7 | 400 | 4000 | 1454.96 | 92.78 | 92.79 | 0.01 | 0
2030 | SPP_N_2_SPP_S | SPP_N | SPP_S | Internal | Summer | B8 | 500 | 4000 | 1870.61 | 88.63 | 88.64 | 0.01 | 0
2030 | SPP_N_2_SPP_S | SPP_N | SPP_S | Internal | Summer | B9 | 800 | 4000 | 2907.6 | 88.43 | 88.44 | 0.01 | 0
2030 | SPP_N_2_SPP_S | SPP_N | SPP_S | Internal | Summer | B10 | 1262 | 4000 | 4000 | 69.55 | 80.07 | 0.01 | 10.51
2030 | SPP_N_2_SPP_S | SPP_N | SPP_S | Internal | Winter | B16 | 25 | 4000 | 2952.01 | 83.61 | 83.62 | 0.01 | 0
2030 | SPP_N_2_SPP_S | SPP_N | SPP_S | Internal | Winter | B17 | 100 | 4000 | 2876.99 | 73.72 | 73.73 | 0.01 | 0
2030 | SPP_N_2_SPP_S | SPP_N | SPP_S | Internal | Winter | B18 | 400 | 4000 | 2866.83 | 85.54 | 85.55 | 0.01 | 0
2030 | SPP_N_2_SPP_S | SPP_N | SPP_S | Internal | Winter | B19 | 700 | 4000 | 2328.44 | 73.56 | 73.57 | 0.01 | 0
2030 | SPP_N_2_SPP_S | SPP_N | SPP_S | Internal | Winter | B20 | 935 | 4000 | 1019.05 | 11.52 | 11.53 | 0.01 | 0
2030 | SPP_S_2_ENT | SPP_S | ENT | Internal | Shoulder | B11 | 25 | 850 | 0 | 90.33 | 94.17 | 5 | 0
2030 | SPP_S_2_ENT | SPP_S | ENT | Internal | Shoulder | B12 | 200 | 850 | 850 | 85.02 | 90.32 | 5 | 0.3
2030 | SPP_S_2_ENT | SPP_S | ENT | Internal | Shoulder | B13 | 600 | 850 | 850 | 78.06 | 90.32 | 5 | 7.26
2030 | SPP_S_2_ENT | SPP_S | ENT | Internal | Shoulder | B14 | 900 | 850 | 850 | 1.3 | 90.32 | 5 | 84.02
2030 | SPP_S_2_ENT | SPP_S | ENT | Internal | Shoulder | B15 | 1203 | 850 | 850 | 0.01 | 78.65 | 5 | 73.64
2030 | SPP_S_2_ENT | SPP_S | ENT | Internal | Summer | B1 | 10 | 850 | 850 | 88.64 | 734.18 | 5 | 640.53
2030 | SPP_S_2_ENT | SPP_S | ENT | Internal | Summer | B2 | 25 | 850 | 850 | 139.16 | 728.18 | 5 | 584.01
2030 | SPP_S_2_ENT | SPP_S | ENT | Internal | Summer | B3 | 75 | 850 | 818.38 | 146.54 | 151.54 | 5 | 0
2030 | SPP_S_2_ENT | SPP_S | ENT | Internal | Summer | B4 | 100 | 850 | 850 | 142.86 | 148.79 | 5 | 0.93
2030 | SPP_S_2_ENT | SPP_S | ENT | Internal | Summer | B5 | 200 | 850 | 850 | 128.87 | 136.2 | 5 | 2.33
2030 | SPP_S_2_ENT | SPP_S | ENT | Internal | Summer | B6 | 300 | 850 | 0 | 109.13 | 101.13 | 5 | 0
2030 | SPP_S_2_ENT | SPP_S | ENT | Internal | Summer | B7 | 400 | 850 | 0 | 92.79 | 92.5 | 5 | 0
2030 | SPP_S_2_ENT | SPP_S | ENT | Internal | Summer | B8 | 500 | 850 | 0 | 88.64 | 92.5 | 5 | 0
2030 | SPP_S_2_ENT | SPP_S | ENT | Internal | Summer | B9 | 800 | 850 | 0 | 88.44 | 90.83 | 5 | 0
2030 | SPP_S_2_ENT | SPP_S | ENT | Internal | Summer | B10 | 1262 | 850 | 850 | 80.07 | 88.01 | 5 | 2.94
2030 | SPP_S_2_ENT | SPP_S | ENT | Internal | Winter | B16 | 25 | 850 | 850 | 83.62 | 93.48 | 5 | 4.86
2030 | SPP_S_2_ENT | SPP_S | ENT | Internal | Winter | B17 | 100 | 850 | 850 | 73.73 | 93.48 | 5 | 14.75
2030 | SPP_S_2_ENT | SPP_S | ENT | Internal | Winter | B18 | 400 | 850 | 850 | 85.55 | 93.48 | 5 | 2.93
2030 | SPP_S_2_ENT | SPP_S | ENT | Internal | Winter | B19 | 700 | 850 | 850 | 73.57 | 93.48 | 5 | 14.91
2030 | SPP_S_2_ENT | SPP_S | ENT | Internal | Winter | B20 | 935 | 850 | 850 | 11.53 | 81.38 | 5 | 64.85
2030 | SPP_S_2_SPP_N | SPP_S | SPP_N | Internal | Shoulder | B11 | 25 | 640 | 0 | 90.33 | 90.32 | 0.01 | 0
2030 | SPP_S_2_SPP_N | SPP_S | SPP_N | Internal | Shoulder | B12 | 200 | 640 | 0 | 85.02 | 85.01 | 0.01 | 0
2030 | SPP_S_2_SPP_N | SPP_S | SPP_N | Internal | Shoulder | B13 | 600 | 640 | 0 | 78.06 | 78.05 | 0.01 | 0
2030 | SPP_S_2_SPP_N | SPP_S | SPP_N | Internal | Shoulder | B14 | 900 | 640 | 640 | 1.3 | 5.29 | 0.01 | 3.98
2030 | SPP_S_2_SPP_N | SPP_S | SPP_N | Internal | Shoulder | B15 | 1203 | 640 | 0 | 0.01 | 0.01 | 0.01 | 0
2030 | SPP_S_2_SPP_N | SPP_S | SPP_N | Internal | Summer | B1 | 10 | 640 | 640 | 88.64 | 138.63 | 0.01 | 49.98
2030 | SPP_S_2_SPP_N | SPP_S | SPP_N | Internal | Summer | B2 | 25 | 640 | 640 | 139.16 | 146.56 | 0.01 | 7.38
2030 | SPP_S_2_SPP_N | SPP_S | SPP_N | Internal | Summer | B3 | 75 | 640 | 51.78 | 146.54 | 146.56 | 0.01 | 0
2030 | SPP_S_2_SPP_N | SPP_S | SPP_N | Internal | Summer | B4 | 100 | 640 | 640 | 142.86 | 146.56 | 0.01 | 3.69
2030 | SPP_S_2_SPP_N | SPP_S | SPP_N | Internal | Summer | B5 | 200 | 640 | 640 | 128.87 | 140.81 | 0.01 | 11.92
2030 | SPP_S_2_SPP_N | SPP_S | SPP_N | Internal | Summer | B6 | 300 | 640 | 0 | 109.13 | 109.12 | 0.01 | 0
2030 | SPP_S_2_SPP_N | SPP_S | SPP_N | Internal | Summer | B7 | 400 | 640 | 0 | 92.79 | 92.78 | 0.01 | 0
2030 | SPP_S_2_SPP_N | SPP_S | SPP_N | Internal | Summer | B8 | 500 | 640 | 0 | 88.64 | 88.63 | 0.01 | 0
2030 | SPP_S_2_SPP_N | SPP_S | SPP_N | Internal | Summer | B9 | 800 | 640 | 0 | 88.44 | 88.43 | 0.01 | 0
2030 | SPP_S_2_SPP_N | SPP_S | SPP_N | Internal | Summer | B10 | 1262 | 640 | 0 | 80.07 | 69.55 | 0.01 | 0
2030 | SPP_S_2_SPP_N | SPP_S | SPP_N | Internal | Winter | B16 | 25 | 640 | 0 | 83.62 | 83.61 | 0.01 | 0
2030 | SPP_S_2_SPP_N | SPP_S | SPP_N | Internal | Winter | B17 | 100 | 640 | 0 | 73.73 | 73.72 | 0.01 | 0
2030 | SPP_S_2_SPP_N | SPP_S | SPP_N | Internal | Winter | B18 | 400 | 640 | 0 | 85.55 | 85.54 | 0.01 | 0
2030 | SPP_S_2_SPP_N | SPP_S | SPP_N | Internal | Winter | B19 | 700 | 640 | 0 | 73.57 | 73.56 | 0.01 | 0
2030 | SPP_S_2_SPP_N | SPP_S | SPP_N | Internal | Winter | B20 | 935 | 640 | 0 | 11.53 | 11.52 | 0.01 | 0
2030 | TVA_2_ENT | TVA | ENT | Internal | Shoulder | B11 | 25 | 500 | 0 | 92.78 | 94.17 | 9 | 0
2030 | TVA_2_ENT | TVA | ENT | Internal | Shoulder | B12 | 200 | 500 | 0 | 88.81 | 90.32 | 9 | 0
2030 | TVA_2_ENT | TVA | ENT | Internal | Shoulder | B13 | 600 | 500 | 0 | 83.93 | 90.32 | 9 | 0
2030 | TVA_2_ENT | TVA | ENT | Internal | Shoulder | B14 | 900 | 500 | 0 | 83.93 | 90.32 | 9 | 0
2030 | TVA_2_ENT | TVA | ENT | Internal | Shoulder | B15 | 1203 | 500 | 0 | 80.54 | 78.65 | 9 | 0
2030 | TVA_2_ENT | TVA | ENT | Internal | Summer | B1 | 10 | 500 | 0 | 742.19 | 734.18 | 9 | 0
2030 | TVA_2_ENT | TVA | ENT | Internal | Summer | B2 | 25 | 500 | 0 | 736.19 | 728.18 | 9 | 0
2030 | TVA_2_ENT | TVA | ENT | Internal | Summer | B3 | 75 | 500 | 0 | 152.2 | 151.54 | 9 | 0
2030 | TVA_2_ENT | TVA | ENT | Internal | Summer | B4 | 100 | 500 | 0 | 148.8 | 148.79 | 9 | 0
2030 | TVA_2_ENT | TVA | ENT | Internal | Summer | B5 | 200 | 500 | 0 | 144.21 | 136.2 | 9 | 0
2030 | TVA_2_ENT | TVA | ENT | Internal | Summer | B6 | 300 | 500 | 0 | 109.15 | 101.13 | 9 | 0
2030 | TVA_2_ENT | TVA | ENT | Internal | Summer | B7 | 400 | 500 | 0 | 94.25 | 92.5 | 9 | 0
2030 | TVA_2_ENT | TVA | ENT | Internal | Summer | B8 | 500 | 500 | 0 | 94.21 | 92.5 | 9 | 0
2030 | TVA_2_ENT | TVA | ENT | Internal | Summer | B9 | 800 | 500 | 0 | 90.84 | 90.83 | 9 | 0
2030 | TVA_2_ENT | TVA | ENT | Internal | Summer | B10 | 1262 | 500 | 0 | 82.31 | 88.01 | 9 | 0
2030 | TVA_2_ENT | TVA | ENT | Internal | Winter | B16 | 25 | 500 | 0 | 101.49 | 93.48 | 9 | 0
2030 | TVA_2_ENT | TVA | ENT | Internal | Winter | B17 | 100 | 500 | 0 | 94.76 | 93.48 | 9 | 0
2030 | TVA_2_ENT | TVA | ENT | Internal | Winter | B18 | 400 | 500 | 0 | 86.57 | 93.48 | 9 | 0
2030 | TVA_2_ENT | TVA | ENT | Internal | Winter | B19 | 700 | 500 | 0 | 86.57 | 93.48 | 9 | 0
2030 | TVA_2_ENT | TVA | ENT | Internal | Winter | B20 | 935 | 500 | 0 | 82.88 | 81.38 | 9 | 0
2030 | TVA_2_MISO_MO-IL | TVA | MISO_MO-IL | Internal | Shoulder | B11 | 25 | 50 | 0 | 92.78 | 84.77 | 9 | 0
2030 | TVA_2_MISO_MO-IL | TVA | MISO_MO-IL | Internal | Shoulder | B12 | 200 | 50 | 0 | 88.81 | 78.02 | 9 | 0
2030 | TVA_2_MISO_MO-IL | TVA | MISO_MO-IL | Internal | Shoulder | B13 | 600 | 50 | 0 | 83.93 | 75.92 | 9 | 0
2030 | TVA_2_MISO_MO-IL | TVA | MISO_MO-IL | Internal | Shoulder | B14 | 900 | 50 | 0 | 83.93 | 75.92 | 9 | 0
2030 | TVA_2_MISO_MO-IL | TVA | MISO_MO-IL | Internal | Shoulder | B15 | 1203 | 50 | 0 | 80.54 | 70.65 | 9 | 0
2030 | TVA_2_MISO_MO-IL | TVA | MISO_MO-IL | Internal | Summer | B1 | 10 | 50 | 0 | 742.19 | 143.63 | 9 | 0
2030 | TVA_2_MISO_MO-IL | TVA | MISO_MO-IL | Internal | Summer | B2 | 25 | 50 | 0 | 736.19 | 146.49 | 9 | 0
2030 | TVA_2_MISO_MO-IL | TVA | MISO_MO-IL | Internal | Summer | B3 | 75 | 50 | 0 | 152.2 | 144.19 | 9 | 0
2030 | TVA_2_MISO_MO-IL | TVA | MISO_MO-IL | Internal | Summer | B4 | 100 | 50 | 0 | 148.8 | 140.79 | 9 | 0
2030 | TVA_2_MISO_MO-IL | TVA | MISO_MO-IL | Internal | Summer | B5 | 200 | 50 | 0 | 144.21 | 140.79 | 9 | 0
2030 | TVA_2_MISO_MO-IL | TVA | MISO_MO-IL | Internal | Summer | B6 | 300 | 50 | 0 | 109.15 | 102.11 | 9 | 0
2030 | TVA_2_MISO_MO-IL | TVA | MISO_MO-IL | Internal | Summer | B7 | 400 | 50 | 0 | 94.25 | 90.58 | 9 | 0
2030 | TVA_2_MISO_MO-IL | TVA | MISO_MO-IL | Internal | Summer | B8 | 500 | 50 | 0 | 94.21 | 86.19 | 9 | 0
2030 | TVA_2_MISO_MO-IL | TVA | MISO_MO-IL | Internal | Summer | B9 | 800 | 50 | 0 | 90.84 | 82.83 | 9 | 0
2030 | TVA_2_MISO_MO-IL | TVA | MISO_MO-IL | Internal | Summer | B10 | 1262 | 50 | 0 | 82.31 | 74.55 | 9 | 0
2030 | TVA_2_MISO_MO-IL | TVA | MISO_MO-IL | Internal | Winter | B16 | 25 | 50 | 0 | 101.49 | 78.56 | 9 | 0
2030 | TVA_2_MISO_MO-IL | TVA | MISO_MO-IL | Internal | Winter | B17 | 100 | 50 | 0 | 94.76 | 78.72 | 9 | 0
2030 | TVA_2_MISO_MO-IL | TVA | MISO_MO-IL | Internal | Winter | B18 | 400 | 50 | 0 | 86.57 | 78.56 | 9 | 0
2030 | TVA_2_MISO_MO-IL | TVA | MISO_MO-IL | Internal | Winter | B19 | 700 | 50 | 0 | 86.57 | 78.56 | 9 | 0
2030 | TVA_2_MISO_MO-IL | TVA | MISO_MO-IL | Internal | Winter | B20 | 935 | 50 | 0 | 82.88 | 67.94 | 9 | 0
2030 | TVA_2_NonRTO_Midwest | TVA | NonRTO_Midwest | Internal | Shoulder | B11 | 25 | 100 | 0 | 92.78 | 84.77 | 9 | 0
2030 | TVA_2_NonRTO_Midwest | TVA | NonRTO_Midwest | Internal | Shoulder | B12 | 200 | 100 | 0 | 88.81 | 83.91 | 9 | 0
2030 | TVA_2_NonRTO_Midwest | TVA | NonRTO_Midwest | Internal | Shoulder | B13 | 600 | 100 | 0 | 83.93 | 83.91 | 9 | 0
2030 | TVA_2_NonRTO_Midwest | TVA | NonRTO_Midwest | Internal | Shoulder | B14 | 900 | 100 | 0 | 83.93 | 83.91 | 9 | 0
2030 | TVA_2_NonRTO_Midwest | TVA | NonRTO_Midwest | Internal | Shoulder | B15 | 1203 | 100 | 0 | 80.54 | 82.77 | 9 | 0
2030 | TVA_2_NonRTO_Midwest | TVA | NonRTO_Midwest | Internal | Summer | B1 | 10 | 100 | 0 | 742.19 | 151.62 | 9 | 0
2030 | TVA_2_NonRTO_Midwest | TVA | NonRTO_Midwest | Internal | Summer | B2 | 25 | 100 | 0 | 736.19 | 154.48 | 9 | 0
2030 | TVA_2_NonRTO_Midwest | TVA | NonRTO_Midwest | Internal | Summer | B3 | 75 | 100 | 0 | 152.2 | 152.18 | 9 | 0
2030 | TVA_2_NonRTO_Midwest | TVA | NonRTO_Midwest | Internal | Summer | B4 | 100 | 100 | 0 | 148.8 | 148.77 | 9 | 0
2030 | TVA_2_NonRTO_Midwest | TVA | NonRTO_Midwest | Internal | Summer | B5 | 200 | 100 | 0 | 144.21 | 147.2 | 9 | 0
2030 | TVA_2_NonRTO_Midwest | TVA | NonRTO_Midwest | Internal | Summer | B6 | 300 | 100 | 0 | 109.15 | 110.1 | 9 | 0
2030 | TVA_2_NonRTO_Midwest | TVA | NonRTO_Midwest | Internal | Summer | B7 | 400 | 100 | 0 | 94.25 | 98.57 | 9 | 0
2030 | TVA_2_NonRTO_Midwest | TVA | NonRTO_Midwest | Internal | Summer | B8 | 500 | 100 | 0 | 94.21 | 94.18 | 9 | 0
2030 | TVA_2_NonRTO_Midwest | TVA | NonRTO_Midwest | Internal | Summer | B9 | 800 | 100 | 0 | 90.84 | 90.8 | 9 | 0
2030 | TVA_2_NonRTO_Midwest | TVA | NonRTO_Midwest | Internal | Summer | B10 | 1262 | 100 | 0 | 82.31 | 82.56 | 9 | 0
2030 | TVA_2_NonRTO_Midwest | TVA | NonRTO_Midwest | Internal | Winter | B16 | 25 | 100 | 0 | 101.49 | 110.48 | 9 | 0
2030 | TVA_2_NonRTO_Midwest | TVA | NonRTO_Midwest | Internal | Winter | B17 | 100 | 100 | 0 | 94.76 | 86.75 | 9 | 0
2030 | TVA_2_NonRTO_Midwest | TVA | NonRTO_Midwest | Internal | Winter | B18 | 400 | 100 | 0 | 86.57 | 86.55 | 9 | 0
2030 | TVA_2_NonRTO_Midwest | TVA | NonRTO_Midwest | Internal | Winter | B19 | 700 | 100 | 0 | 86.57 | 86.55 | 9 | 0
2030 | TVA_2_NonRTO_Midwest | TVA | NonRTO_Midwest | Internal | Winter | B20 | 935 | 100 | 0 | 82.88 | 82.28 | 9 | 0
2030 | TVA_2_PJM_ROR | TVA | PJM_ROR | Internal | Shoulder | B11 | 25 | 500 | 0 | 92.78 | 95.77 | 9 | 0
2030 | TVA_2_PJM_ROR | TVA | PJM_ROR | Internal | Shoulder | B12 | 200 | 500 | 0 | 88.81 | 93.71 | 9 | 0
2030 | TVA_2_PJM_ROR | TVA | PJM_ROR | Internal | Shoulder | B13 | 600 | 500 | 0 | 83.93 | 91.88 | 9 | 0
2030 | TVA_2_PJM_ROR | TVA | PJM_ROR | Internal | Shoulder | B14 | 900 | 500 | 0 | 83.93 | 87.78 | 9 | 0
2030 | TVA_2_PJM_ROR | TVA | PJM_ROR | Internal | Shoulder | B15 | 1203 | 500 | 0 | 80.54 | 76.78 | 9 | 0
2030 | TVA_2_PJM_ROR | TVA | PJM_ROR | Internal | Summer | B1 | 10 | 500 | 0 | 742.19 | 751.18 | 9 | 0
2030 | TVA_2_PJM_ROR | TVA | PJM_ROR | Internal | Summer | B2 | 25 | 500 | 409.9 | 736.19 | 745.19 | 9 | 0
2030 | TVA_2_PJM_ROR | TVA | PJM_ROR | Internal | Summer | B3 | 75 | 500 | 0 | 152.2 | 146.19 | 9 | 0
2030 | TVA_2_PJM_ROR | TVA | PJM_ROR | Internal | Summer | B4 | 100 | 500 | 0 | 148.8 | 140.31 | 9 | 0
2030 | TVA_2_PJM_ROR | TVA | PJM_ROR | Internal | Summer | B5 | 200 | 500 | 0 | 144.21 | 138.8 | 9 | 0
2030 | TVA_2_PJM_ROR | TVA | PJM_ROR | Internal | Summer | B6 | 300 | 500 | 0 | 109.15 | 104.11 | 9 | 0
2030 | TVA_2_PJM_ROR | TVA | PJM_ROR | Internal | Summer | B7 | 400 | 500 | 0 | 94.25 | 92.58 | 9 | 0
2030 | TVA_2_PJM_ROR | TVA | PJM_ROR | Internal | Summer | B8 | 500 | 500 | 0 | 94.21 | 88.81 | 9 | 0
2030 | TVA_2_PJM_ROR | TVA | PJM_ROR | Internal | Summer | B9 | 800 | 500 | 0 | 90.84 | 85.3 | 9 | 0
2030 | TVA_2_PJM_ROR | TVA | PJM_ROR | Internal | Summer | B10 | 1262 | 500 | 0 | 82.31 | 76.3 | 9 | 0
2030 | TVA_2_PJM_ROR | TVA | PJM_ROR | Internal | Winter | B16 | 25 | 500 | 0 | 101.49 | 107.39 | 9 | 0
2030 | TVA_2_PJM_ROR | TVA | PJM_ROR | Internal | Winter | B17 | 100 | 500 | 0 | 94.76 | 100.44 | 9 | 0
2030 | TVA_2_PJM_ROR | TVA | PJM_ROR | Internal | Winter | B18 | 400 | 500 | 0 | 86.57 | 93.92 | 9 | 0
2030 | TVA_2_PJM_ROR | TVA | PJM_ROR | Internal | Winter | B19 | 700 | 500 | 0 | 86.57 | 92.17 | 9 | 0
2030 | TVA_2_PJM_ROR | TVA | PJM_ROR | Internal | Winter | B20 | 935 | 500 | 0 | 82.88 | 79.7 | 9 | 0
2030 | TVA_2_SOCO | TVA | SOCO | Internal | Shoulder | B11 | 25 | 500 | 0 | 92.78 | 92.33 | 9 | 0
2030 | TVA_2_SOCO | TVA | SOCO | Internal | Shoulder | B12 | 200 | 500 | 0 | 88.81 | 92.33 | 9 | 0
2030 | TVA_2_SOCO | TVA | SOCO | Internal | Shoulder | B13 | 600 | 500 | 0 | 83.93 | 92.33 | 9 | 0
2030 | TVA_2_SOCO | TVA | SOCO | Internal | Shoulder | B14 | 900 | 500 | 0 | 83.93 | 92.33 | 9 | 0
2030 | TVA_2_SOCO | TVA | SOCO | Internal | Shoulder | B15 | 1203 | 500 | 0 | 80.54 | 83.4 | 9 | 0
2030 | TVA_2_SOCO | TVA | SOCO | Internal | Summer | B1 | 10 | 500 | 0 | 742.19 | 751.18 | 9 | 0
2030 | TVA_2_SOCO | TVA | SOCO | Internal | Summer | B2 | 25 | 500 | 0 | 736.19 | 741.19 | 9 | 0
2030 | TVA_2_SOCO | TVA | SOCO | Internal | Summer | B3 | 75 | 500 | 0 | 152.2 | 159.51 | 9 | 0
2030 | TVA_2_SOCO | TVA | SOCO | Internal | Summer | B4 | 100 | 500 | 0 | 148.8 | 138.79 | 9 | 0
2030 | TVA_2_SOCO | TVA | SOCO | Internal | Summer | B5 | 200 | 500 | 0 | 144.21 | 134.2 | 9 | 0
2030 | TVA_2_SOCO | TVA | SOCO | Internal | Summer | B6 | 300 | 500 | 0 | 109.15 | 99.13 | 9 | 0
2030 | TVA_2_SOCO | TVA | SOCO | Internal | Summer | B7 | 400 | 500 | 0 | 94.25 | 90.83 | 9 | 0
2030 | TVA_2_SOCO | TVA | SOCO | Internal | Summer | B8 | 500 | 500 | 0 | 94.21 | 90.83 | 9 | 0
2030 | TVA_2_SOCO | TVA | SOCO | Internal | Summer | B9 | 800 | 500 | 0 | 90.84 | 90.83 | 9 | 0
2030 | TVA_2_SOCO | TVA | SOCO | Internal | Summer | B10 | 1262 | 500 | 0 | 82.31 | 78.66 | 9 | 0
2030 | TVA_2_SOCO | TVA | SOCO | Internal | Winter | B16 | 25 | 500 | 0 | 101.49 | 95.49 | 9 | 0
2030 | TVA_2_SOCO | TVA | SOCO | Internal | Winter | B17 | 100 | 500 | 0 | 94.76 | 95.49 | 9 | 0
2030 | TVA_2_SOCO | TVA | SOCO | Internal | Winter | B18 | 400 | 500 | 0 | 86.57 | 95.49 | 9 | 0
2030 | TVA_2_SOCO | TVA | SOCO | Internal | Winter | B19 | 700 | 500 | 0 | 86.57 | 95.1 | 9 | 0
2030 | TVA_2_SOCO | TVA | SOCO | Internal | Winter | B20 | 935 | 500 | 0 | 82.88 | 86.23 | 9 | 0
2030 | TVA_2_VACAR | TVA | VACAR | Internal | Shoulder | B11 | 25 | 150 | 0 | 92.78 | 101.77 | 9 | 0
2030 | TVA_2_VACAR | TVA | VACAR | Internal | Shoulder | B12 | 200 | 150 | 0 | 88.81 | 97.8 | 9 | 0
2030 | TVA_2_VACAR | TVA | VACAR | Internal | Shoulder | B13 | 600 | 150 | 0 | 83.93 | 85.33 | 9 | 0
2030 | TVA_2_VACAR | TVA | VACAR | Internal | Shoulder | B14 | 900 | 150 | 0 | 83.93 | 85.33 | 9 | 0
2030 | TVA_2_VACAR | TVA | VACAR | Internal | Shoulder | B15 | 1203 | 150 | 0 | 80.54 | 82.78 | 9 | 0
2030 | TVA_2_VACAR | TVA | VACAR | Internal | Summer | B1 | 10 | 150 | 81.4 | 742.19 | 751.19 | 9 | 0
2030 | TVA_2_VACAR | TVA | VACAR | Internal | Summer | B2 | 25 | 150 | 150 | 736.19 | 751.19 | 9 | 6
2030 | TVA_2_VACAR | TVA | VACAR | Internal | Summer | B3 | 75 | 150 | 34.52 | 152.2 | 161.2 | 9 | 0
2030 | TVA_2_VACAR | TVA | VACAR | Internal | Summer | B4 | 100 | 150 | 0 | 148.8 | 146.31 | 9 | 0
2030 | TVA_2_VACAR | TVA | VACAR | Internal | Summer | B5 | 200 | 150 | 0 | 144.21 | 144.2 | 9 | 0
2030 | TVA_2_VACAR | TVA | VACAR | Internal | Summer | B6 | 300 | 150 | 0 | 109.15 | 109.13 | 9 | 0
2030 | TVA_2_VACAR | TVA | VACAR | Internal | Summer | B7 | 400 | 150 | 0 | 94.25 | 98.58 | 9 | 0
2030 | TVA_2_VACAR | TVA | VACAR | Internal | Summer | B8 | 500 | 150 | 0 | 94.21 | 93.37 | 9 | 0
2030 | TVA_2_VACAR | TVA | VACAR | Internal | Summer | B9 | 800 | 150 | 0 | 90.84 | 83.83 | 9 | 0
2030 | TVA_2_VACAR | TVA | VACAR | Internal | Summer | B10 | 1262 | 150 | 0 | 82.31 | 80.82 | 9 | 0
2030 | TVA_2_VACAR | TVA | VACAR | Internal | Winter | B16 | 25 | 150 | 150 | 101.49 | 113.39 | 9 | 2.9
2030 | TVA_2_VACAR | TVA | VACAR | Internal | Winter | B17 | 100 | 150 | 150 | 94.76 | 105.49 | 9 | 1.74
2030 | TVA_2_VACAR | TVA | VACAR | Internal | Winter | B18 | 400 | 150 | 0 | 86.57 | 92.79 | 9 | 0
2030 | TVA_2_VACAR | TVA | VACAR | Internal | Winter | B19 | 700 | 150 | 0 | 86.57 | 88.1 | 9 | 0
2030 | TVA_2_VACAR | TVA | VACAR | Internal | Winter | B20 | 935 | 150 | 0 | 82.88 | 87.17 | 9 | 0
2030 | TVA_Transmission_2_ENT | TVA_Transmission | ENT | Internal | Shoulder | B11 | 25 | 3000 | 0 | 92.77 | 94.17 | 9 | 0
2030 | TVA_Transmission_2_ENT | TVA_Transmission | ENT | Internal | Shoulder | B12 | 200 | 3000 | 0 | 88.8 | 90.32 | 9 | 0
2030 | TVA_Transmission_2_ENT | TVA_Transmission | ENT | Internal | Shoulder | B13 | 600 | 3000 | 0 | 83.92 | 90.32 | 9 | 0
2030 | TVA_Transmission_2_ENT | TVA_Transmission | ENT | Internal | Shoulder | B14 | 900 | 3000 | 0 | 83.92 | 90.32 | 9 | 0
2030 | TVA_Transmission_2_ENT | TVA_Transmission | ENT | Internal | Shoulder | B15 | 1203 | 3000 | 0 | 80.53 | 78.65 | 9 | 0
2030 | TVA_Transmission_2_ENT | TVA_Transmission | ENT | Internal | Summer | B1 | 10 | 3000 | 0 | 742.18 | 734.18 | 9 | 0
2030 | TVA_Transmission_2_ENT | TVA_Transmission | ENT | Internal | Summer | B2 | 25 | 3000 | 0 | 736.18 | 728.18 | 9 | 0
2030 | TVA_Transmission_2_ENT | TVA_Transmission | ENT | Internal | Summer | B3 | 75 | 3000 | 0 | 152.19 | 151.54 | 9 | 0
2030 | TVA_Transmission_2_ENT | TVA_Transmission | ENT | Internal | Summer | B4 | 100 | 3000 | 0 | 148.79 | 148.79 | 9 | 0
2030 | TVA_Transmission_2_ENT | TVA_Transmission | ENT | Internal | Summer | B5 | 200 | 3000 | 0 | 144.2 | 136.2 | 9 | 0
2030 | TVA_Transmission_2_ENT | TVA_Transmission | ENT | Internal | Summer | B6 | 300 | 3000 | 0 | 109.13 | 101.13 | 9 | 0
2030 | TVA_Transmission_2_ENT | TVA_Transmission | ENT | Internal | Summer | B7 | 400 | 3000 | 0 | 95.73 | 92.5 | 9 | 0
2030 | TVA_Transmission_2_ENT | TVA_Transmission | ENT | Internal | Summer | B8 | 500 | 3000 | 0 | 94.19 | 92.5 | 9 | 0
2030 | TVA_Transmission_2_ENT | TVA_Transmission | ENT | Internal | Summer | B9 | 800 | 3000 | 0 | 90.83 | 90.83 | 9 | 0
2030 | TVA_Transmission_2_ENT | TVA_Transmission | ENT | Internal | Summer | B10 | 1262 | 3000 | 0 | 82.3 | 88.01 | 9 | 0
2030 | TVA_Transmission_2_ENT | TVA_Transmission | ENT | Internal | Winter | B16 | 25 | 3000 | 0 | 101.48 | 93.48 | 9 | 0
2030 | TVA_Transmission_2_ENT | TVA_Transmission | ENT | Internal | Winter | B17 | 100 | 3000 | 0 | 94.75 | 93.48 | 9 | 0
2030 | TVA_Transmission_2_ENT | TVA_Transmission | ENT | Internal | Winter | B18 | 400 | 3000 | 0 | 86.56 | 93.48 | 9 | 0
2030 | TVA_Transmission_2_ENT | TVA_Transmission | ENT | Internal | Winter | B19 | 700 | 3000 | 0 | 86.56 | 93.48 | 9 | 0
2030 | TVA_Transmission_2_ENT | TVA_Transmission | ENT | Internal | Winter | B20 | 935 | 3000 | 0 | 82.87 | 81.38 | 9 | 0
2030 | TVA_Transmission_2_NonRTO_Midwest | TVA_Transmission | NonRTO_Midwest | Internal | Shoulder | B11 | 25 | 700 | 0 | 92.77 | 84.77 | 9 | 0
2030 | TVA_Transmission_2_NonRTO_Midwest | TVA_Transmission | NonRTO_Midwest | Internal | Shoulder | B12 | 200 | 700 | 0 | 88.8 | 83.91 | 9 | 0
2030 | TVA_Transmission_2_NonRTO_Midwest | TVA_Transmission | NonRTO_Midwest | Internal | Shoulder | B13 | 600 | 700 | 0 | 83.92 | 83.91 | 9 | 0
2030 | TVA_Transmission_2_NonRTO_Midwest | TVA_Transmission | NonRTO_Midwest | Internal | Shoulder | B14 | 900 | 700 | 0 | 83.92 | 83.91 | 9 | 0
2030 | TVA_Transmission_2_NonRTO_Midwest | TVA_Transmission | NonRTO_Midwest | Internal | Shoulder | B15 | 1203 | 700 | 0 | 80.53 | 82.77 | 9 | 0
2030 | TVA_Transmission_2_NonRTO_Midwest | TVA_Transmission | NonRTO_Midwest | Internal | Summer | B1 | 10 | 700 | 0 | 742.18 | 151.62 | 9 | 0
2030 | TVA_Transmission_2_NonRTO_Midwest | TVA_Transmission | NonRTO_Midwest | Internal | Summer | B2 | 25 | 700 | 0 | 736.18 | 154.48 | 9 | 0
2030 | TVA_Transmission_2_NonRTO_Midwest | TVA_Transmission | NonRTO_Midwest | Internal | Summer | B3 | 75 | 700 | 0 | 152.19 | 152.18 | 9 | 0
2030 | TVA_Transmission_2_NonRTO_Midwest | TVA_Transmission | NonRTO_Midwest | Internal | Summer | B4 | 100 | 700 | 0 | 148.79 | 148.77 | 9 | 0
2030 | TVA_Transmission_2_NonRTO_Midwest | TVA_Transmission | NonRTO_Midwest | Internal | Summer | B5 | 200 | 700 | 0 | 144.2 | 147.2 | 9 | 0
2030 | TVA_Transmission_2_NonRTO_Midwest | TVA_Transmission | NonRTO_Midwest | Internal | Summer | B6 | 300 | 700 | 0 | 109.13 | 110.1 | 9 | 0
2030 | TVA_Transmission_2_NonRTO_Midwest | TVA_Transmission | NonRTO_Midwest | Internal | Summer | B7 | 400 | 700 | 0 | 95.73 | 98.57 | 9 | 0
2030 | TVA_Transmission_2_NonRTO_Midwest | TVA_Transmission | NonRTO_Midwest | Internal | Summer | B8 | 500 | 700 | 0 | 94.19 | 94.18 | 9 | 0
2030 | TVA_Transmission_2_NonRTO_Midwest | TVA_Transmission | NonRTO_Midwest | Internal | Summer | B9 | 800 | 700 | 0 | 90.83 | 90.8 | 9 | 0
2030 | TVA_Transmission_2_NonRTO_Midwest | TVA_Transmission | NonRTO_Midwest | Internal | Summer | B10 | 1262 | 700 | 0 | 82.3 | 82.56 | 9 | 0
2030 | TVA_Transmission_2_NonRTO_Midwest | TVA_Transmission | NonRTO_Midwest | Internal | Winter | B16 | 25 | 700 | 15.64 | 101.48 | 110.48 | 9 | 0
2030 | TVA_Transmission_2_NonRTO_Midwest | TVA_Transmission | NonRTO_Midwest | Internal | Winter | B17 | 100 | 700 | 0 | 94.75 | 86.75 | 9 | 0
2030 | TVA_Transmission_2_NonRTO_Midwest | TVA_Transmission | NonRTO_Midwest | Internal | Winter | B18 | 400 | 700 | 0 | 86.56 | 86.55 | 9 | 0
2030 | TVA_Transmission_2_NonRTO_Midwest | TVA_Transmission | NonRTO_Midwest | Internal | Winter | B19 | 700 | 700 | 0 | 86.56 | 86.55 | 9 | 0
2030 | TVA_Transmission_2_NonRTO_Midwest | TVA_Transmission | NonRTO_Midwest | Internal | Winter | B20 | 935 | 700 | 0 | 82.87 | 82.28 | 9 | 0
2030 | TVA_Transmission_2_PJM_ROR | TVA_Transmission | PJM_ROR | Internal | Shoulder | B11 | 25 | 2000 | 0 | 92.77 | 95.77 | 9 | 0
2030 | TVA_Transmission_2_PJM_ROR | TVA_Transmission | PJM_ROR | Internal | Shoulder | B12 | 200 | 2000 | 0 | 88.8 | 93.71 | 9 | 0
2030 | TVA_Transmission_2_PJM_ROR | TVA_Transmission | PJM_ROR | Internal | Shoulder | B13 | 600 | 2000 | 0 | 83.92 | 91.88 | 9 | 0
2030 | TVA_Transmission_2_PJM_ROR | TVA_Transmission | PJM_ROR | Internal | Shoulder | B14 | 900 | 2000 | 0 | 83.92 | 87.78 | 9 | 0
2030 | TVA_Transmission_2_PJM_ROR | TVA_Transmission | PJM_ROR | Internal | Shoulder | B15 | 1203 | 2000 | 0 | 80.53 | 76.78 | 9 | 0
2030 | TVA_Transmission_2_PJM_ROR | TVA_Transmission | PJM_ROR | Internal | Summer | B1 | 10 | 2000 | 903.15 | 742.18 | 751.18 | 9 | 0
2030 | TVA_Transmission_2_PJM_ROR | TVA_Transmission | PJM_ROR | Internal | Summer | B2 | 25 | 2000 | 2000 | 736.18 | 745.19 | 9 | 0.01
2030 | TVA_Transmission_2_PJM_ROR | TVA_Transmission | PJM_ROR | Internal | Summer | B3 | 75 | 2000 | 0 | 152.19 | 146.19 | 9 | 0
2030 | TVA_Transmission_2_PJM_ROR | TVA_Transmission | PJM_ROR | Internal | Summer | B4 | 100 | 2000 | 0 | 148.79 | 140.31 | 9 | 0
2030 | TVA_Transmission_2_PJM_ROR | TVA_Transmission | PJM_ROR | Internal | Summer | B5 | 200 | 2000 | 0 | 144.2 | 138.8 | 9 | 0
2030 | TVA_Transmission_2_PJM_ROR | TVA_Transmission | PJM_ROR | Internal | Summer | B6 | 300 | 2000 | 0 | 109.13 | 104.11 | 9 | 0
2030 | TVA_Transmission_2_PJM_ROR | TVA_Transmission | PJM_ROR | Internal | Summer | B7 | 400 | 2000 | 0 | 95.73 | 92.58 | 9 | 0
2030 | TVA_Transmission_2_PJM_ROR | TVA_Transmission | PJM_ROR | Internal | Summer | B8 | 500 | 2000 | 0 | 94.19 | 88.81 | 9 | 0
2030 | TVA_Transmission_2_PJM_ROR | TVA_Transmission | PJM_ROR | Internal | Summer | B9 | 800 | 2000 | 0 | 90.83 | 85.3 | 9 | 0
2030 | TVA_Transmission_2_PJM_ROR | TVA_Transmission | PJM_ROR | Internal | Summer | B10 | 1262 | 2000 | 0 | 82.3 | 76.3 | 9 | 0
2030 | TVA_Transmission_2_PJM_ROR | TVA_Transmission | PJM_ROR | Internal | Winter | B16 | 25 | 2000 | 0 | 101.48 | 107.39 | 9 | 0
2030 | TVA_Transmission_2_PJM_ROR | TVA_Transmission | PJM_ROR | Internal | Winter | B17 | 100 | 2000 | 0 | 94.75 | 100.44 | 9 | 0
2030 | TVA_Transmission_2_PJM_ROR | TVA_Transmission | PJM_ROR | Internal | Winter | B18 | 400 | 2000 | 0 | 86.56 | 93.92 | 9 | 0
2030 | TVA_Transmission_2_PJM_ROR | TVA_Transmission | PJM_ROR | Internal | Winter | B19 | 700 | 2000 | 0 | 86.56 | 92.17 | 9 | 0
2030 | TVA_Transmission_2_PJM_ROR | TVA_Transmission | PJM_ROR | Internal | Winter | B20 | 935 | 2000 | 0 | 82.87 | 79.7 | 9 | 0
2030 | TVA_Transmission_2_SOCO | TVA_Transmission | SOCO | Internal | Shoulder | B11 | 25 | 3200 | 0 | 92.77 | 92.33 | 9 | 0
2030 | TVA_Transmission_2_SOCO | TVA_Transmission | SOCO | Internal | Shoulder | B12 | 200 | 3200 | 0 | 88.8 | 92.33 | 9 | 0
2030 | TVA_Transmission_2_SOCO | TVA_Transmission | SOCO | Internal | Shoulder | B13 | 600 | 3200 | 0 | 83.92 | 92.33 | 9 | 0
2030 | TVA_Transmission_2_SOCO | TVA_Transmission | SOCO | Internal | Shoulder | B14 | 900 | 3200 | 0 | 83.92 | 92.33 | 9 | 0
2030 | TVA_Transmission_2_SOCO | TVA_Transmission | SOCO | Internal | Shoulder | B15 | 1203 | 3200 | 0 | 80.53 | 83.4 | 9 | 0
2030 | TVA_Transmission_2_SOCO | TVA_Transmission | SOCO | Internal | Summer | B1 | 10 | 3200 | 457.05 | 742.18 | 751.18 | 9 | 0
2030 | TVA_Transmission_2_SOCO | TVA_Transmission | SOCO | Internal | Summer | B2 | 25 | 3200 | 0 | 736.18 | 741.19 | 9 | 0
2030 | TVA_Transmission_2_SOCO | TVA_Transmission | SOCO | Internal | Summer | B3 | 75 | 3200 | 0 | 152.19 | 159.51 | 9 | 0
2030 | TVA_Transmission_2_SOCO | TVA_Transmission | SOCO | Internal | Summer | B4 | 100 | 3200 | 0 | 148.79 | 138.79 | 9 | 0
2030 | TVA_Transmission_2_SOCO | TVA_Transmission | SOCO | Internal | Summer | B5 | 200 | 3200 | 0 | 144.2 | 134.2 | 9 | 0
2030 | TVA_Transmission_2_SOCO | TVA_Transmission | SOCO | Internal | Summer | B6 | 300 | 3200 | 0 | 109.13 | 99.13 | 9 | 0
2030 | TVA_Transmission_2_SOCO | TVA_Transmission | SOCO | Internal | Summer | B7 | 400 | 3200 | 0 | 95.73 | 90.83 | 9 | 0
2030 | TVA_Transmission_2_SOCO | TVA_Transmission | SOCO | Internal | Summer | B8 | 500 | 3200 | 0 | 94.19 | 90.83 | 9 | 0
2030 | TVA_Transmission_2_SOCO | TVA_Transmission | SOCO | Internal | Summer | B9 | 800 | 3200 | 0 | 90.83 | 90.83 | 9 | 0
2030 | TVA_Transmission_2_SOCO | TVA_Transmission | SOCO | Internal | Summer | B10 | 1262 | 3200 | 0 | 82.3 | 78.66 | 9 | 0
2030 | TVA_Transmission_2_SOCO | TVA_Transmission | SOCO | Internal | Winter | B16 | 25 | 3200 | 0 | 101.48 | 95.49 | 9 | 0
2030 | TVA_Transmission_2_SOCO | TVA_Transmission | SOCO | Internal | Winter | B17 | 100 | 3200 | 0 | 94.75 | 95.49 | 9 | 0
2030 | TVA_Transmission_2_SOCO | TVA_Transmission | SOCO | Internal | Winter | B18 | 400 | 3200 | 0 | 86.56 | 95.49 | 9 | 0
2030 | TVA_Transmission_2_SOCO | TVA_Transmission | SOCO | Internal | Winter | B19 | 700 | 3200 | 0 | 86.56 | 95.1 | 9 | 0
2030 | TVA_Transmission_2_SOCO | TVA_Transmission | SOCO | Internal | Winter | B20 | 935 | 3200 | 0 | 82.87 | 86.23 | 9 | 0
2030 | TVA_Transmission_2_TVA | TVA_Transmission | TVA | Internal | Shoulder | B11 | 25 | 99999 | 4193.13 | 92.77 | 92.78 | 0.01 | 0
2030 | TVA_Transmission_2_TVA | TVA_Transmission | TVA | Internal | Shoulder | B12 | 200 | 99999 | 3921.86 | 88.8 | 88.81 | 0.01 | 0
2030 | TVA_Transmission_2_TVA | TVA_Transmission | TVA | Internal | Shoulder | B13 | 600 | 99999 | 3487.11 | 83.92 | 83.93 | 0.01 | 0
2030 | TVA_Transmission_2_TVA | TVA_Transmission | TVA | Internal | Shoulder | B14 | 900 | 99999 | 3889.41 | 83.92 | 83.93 | 0.01 | 0
2030 | TVA_Transmission_2_TVA | TVA_Transmission | TVA | Internal | Shoulder | B15 | 1203 | 99999 | 4000 | 80.53 | 80.54 | 0.01 | 0
2030 | TVA_Transmission_2_TVA | TVA_Transmission | TVA | Internal | Summer | B1 | 10 | 99999 | 5433.67 | 742.18 | 742.19 | 0.01 | 0
2030 | TVA_Transmission_2_TVA | TVA_Transmission | TVA | Internal | Summer | B2 | 25 | 99999 | 5178.63 | 736.18 | 736.19 | 0.01 | 0
2030 | TVA_Transmission_2_TVA | TVA_Transmission | TVA | Internal | Summer | B3 | 75 | 99999 | 4441.5 | 152.19 | 152.2 | 0.01 | 0
2030 | TVA_Transmission_2_TVA | TVA_Transmission | TVA | Internal | Summer | B4 | 100 | 99999 | 3741.4 | 148.79 | 148.8 | 0.01 | 0
2030 | TVA_Transmission_2_TVA | TVA_Transmission | TVA | Internal | Summer | B5 | 200 | 99999 | 2215.31 | 144.2 | 144.21 | 0.01 | 0
2030 | TVA_Transmission_2_TVA | TVA_Transmission | TVA | Internal | Summer | B6 | 300 | 99999 | 1799.17 | 109.13 | 109.15 | 0.01 | 0
2030 | TVA_Transmission_2_TVA | TVA_Transmission | TVA | Internal | Summer | B7 | 400 | 99999 | 0 | 95.73 | 94.25 | 0.01 | 0
2030 | TVA_Transmission_2_TVA | TVA_Transmission | TVA | Internal | Summer | B8 | 500 | 99999 | 1829.11 | 94.19 | 94.21 | 0.01 | 0
2030 | TVA_Transmission_2_TVA | TVA_Transmission | TVA | Internal | Summer | B9 | 800 | 99999 | 2168.47 | 90.83 | 90.84 | 0.01 | 0
2030 | TVA_Transmission_2_TVA | TVA_Transmission | TVA | Internal | Summer | B10 | 1262 | 99999 | 2065.58 | 82.3 | 82.31 | 0.01 | 0
2030 | TVA_Transmission_2_TVA | TVA_Transmission | TVA | Internal | Winter | B16 | 25 | 99999 | 3491.84 | 101.48 | 101.49 | 0.01 | 0
2030 | TVA_Transmission_2_TVA | TVA_Transmission | TVA | Internal | Winter | B17 | 100 | 99999 | 4080.26 | 94.75 | 94.76 | 0.01 | 0
2030 | TVA_Transmission_2_TVA | TVA_Transmission | TVA | Internal | Winter | B18 | 400 | 99999 | 3380.39 | 86.56 | 86.57 | 0.01 | 0
2030 | TVA_Transmission_2_TVA | TVA_Transmission | TVA | Internal | Winter | B19 | 700 | 99999 | 3391.84 | 86.56 | 86.57 | 0.01 | 0
2030 | TVA_Transmission_2_TVA | TVA_Transmission | TVA | Internal | Winter | B20 | 935 | 99999 | 4000 | 82.87 | 82.88 | 0.01 | 0
2030 | TVA_Transmission_2_VACAR | TVA_Transmission | VACAR | Internal | Shoulder | B11 | 25 | 900 | 444.5 | 92.77 | 101.77 | 9 | 0
2030 | TVA_Transmission_2_VACAR | TVA_Transmission | VACAR | Internal | Shoulder | B12 | 200 | 900 | 78.14 | 88.8 | 97.8 | 9 | 0
2030 | TVA_Transmission_2_VACAR | TVA_Transmission | VACAR | Internal | Shoulder | B13 | 600 | 900 | 0 | 83.92 | 85.33 | 9 | 0
2030 | TVA_Transmission_2_VACAR | TVA_Transmission | VACAR | Internal | Shoulder | B14 | 900 | 900 | 0 | 83.92 | 85.33 | 9 | 0
2030 | TVA_Transmission_2_VACAR | TVA_Transmission | VACAR | Internal | Shoulder | B15 | 1203 | 900 | 0 | 80.53 | 82.78 | 9 | 0
2030 | TVA_Transmission_2_VACAR | TVA_Transmission | VACAR | Internal | Summer | B1 | 10 | 900 | 900 | 742.18 | 751.19 | 9 | 0.01
2030 | TVA_Transmission_2_VACAR | TVA_Transmission | VACAR | Internal | Summer | B2 | 25 | 900 | 900 | 736.18 | 751.19 | 9 | 6.01
2030 | TVA_Transmission_2_VACAR | TVA_Transmission | VACAR | Internal | Summer | B3 | 75 | 900 | 900 | 152.19 | 161.2 | 9 | 0.01
2030 | TVA_Transmission_2_VACAR | TVA_Transmission | VACAR | Internal | Summer | B4 | 100 | 900 | 0 | 148.79 | 146.31 | 9 | 0
2030 | TVA_Transmission_2_VACAR | TVA_Transmission | VACAR | Internal | Summer | B5 | 200 | 900 | 0 | 144.2 | 144.2 | 9 | 0
2030 | TVA_Transmission_2_VACAR | TVA_Transmission | VACAR | Internal | Summer | B6 | 300 | 900 | 0 | 109.13 | 109.13 | 9 | 0
2030 | TVA_Transmission_2_VACAR | TVA_Transmission | VACAR | Internal | Summer | B7 | 400 | 900 | 0 | 95.73 | 98.58 | 9 | 0
2030 | TVA_Transmission_2_VACAR | TVA_Transmission | VACAR | Internal | Summer | B8 | 500 | 900 | 0 | 94.19 | 93.37 | 9 | 0
2030 | TVA_Transmission_2_VACAR | TVA_Transmission | VACAR | Internal | Summer | B9 | 800 | 900 | 0 | 90.83 | 83.83 | 9 | 0
2030 | TVA_Transmission_2_VACAR | TVA_Transmission | VACAR | Internal | Summer | B10 | 1262 | 900 | 0 | 82.3 | 80.82 | 9 | 0
2030 | TVA_Transmission_2_VACAR | TVA_Transmission | VACAR | Internal | Winter | B16 | 25 | 900 | 900 | 101.48 | 113.39 | 9 | 2.91
2030 | TVA_Transmission_2_VACAR | TVA_Transmission | VACAR | Internal | Winter | B17 | 100 | 900 | 900 | 94.75 | 105.49 | 9 | 1.75
2030 | TVA_Transmission_2_VACAR | TVA_Transmission | VACAR | Internal | Winter | B18 | 400 | 900 | 0 | 86.56 | 92.79 | 9 | 0
2030 | TVA_Transmission_2_VACAR | TVA_Transmission | VACAR | Internal | Winter | B19 | 700 | 900 | 0 | 86.56 | 88.1 | 9 | 0
2030 | TVA_Transmission_2_VACAR | TVA_Transmission | VACAR | Internal | Winter | B20 | 935 | 900 | 0 | 82.87 | 87.17 | 9 | 0
2030 | VACAR_2_PJM_ROR | VACAR | PJM_ROR | Internal | Shoulder | B11 | 25 | 2000 | 0 | 101.77 | 95.77 | 7 | 0
2030 | VACAR_2_PJM_ROR | VACAR | PJM_ROR | Internal | Shoulder | B12 | 200 | 2000 | 0 | 97.8 | 93.71 | 7 | 0
2030 | VACAR_2_PJM_ROR | VACAR | PJM_ROR | Internal | Shoulder | B13 | 600 | 2000 | 0 | 85.33 | 91.88 | 7 | 0
2030 | VACAR_2_PJM_ROR | VACAR | PJM_ROR | Internal | Shoulder | B14 | 900 | 2000 | 0 | 85.33 | 87.78 | 7 | 0
2030 | VACAR_2_PJM_ROR | VACAR | PJM_ROR | Internal | Shoulder | B15 | 1203 | 2000 | 0 | 82.78 | 76.78 | 7 | 0
2030 | VACAR_2_PJM_ROR | VACAR | PJM_ROR | Internal | Summer | B1 | 10 | 2000 | 0 | 751.19 | 751.18 | 7 | 0
2030 | VACAR_2_PJM_ROR | VACAR | PJM_ROR | Internal | Summer | B2 | 25 | 2000 | 0 | 751.19 | 745.19 | 7 | 0
2030 | VACAR_2_PJM_ROR | VACAR | PJM_ROR | Internal | Summer | B3 | 75 | 2000 | 0 | 161.2 | 146.19 | 7 | 0
2030 | VACAR_2_PJM_ROR | VACAR | PJM_ROR | Internal | Summer | B4 | 100 | 2000 | 0 | 146.31 | 140.31 | 7 | 0
2030 | VACAR_2_PJM_ROR | VACAR | PJM_ROR | Internal | Summer | B5 | 200 | 2000 | 0 | 144.2 | 138.8 | 7 | 0
2030 | VACAR_2_PJM_ROR | VACAR | PJM_ROR | Internal | Summer | B6 | 300 | 2000 | 0 | 109.13 | 104.11 | 7 | 0
2030 | VACAR_2_PJM_ROR | VACAR | PJM_ROR | Internal | Summer | B7 | 400 | 2000 | 0 | 98.58 | 92.58 | 7 | 0
2030 | VACAR_2_PJM_ROR | VACAR | PJM_ROR | Internal | Summer | B8 | 500 | 2000 | 0 | 93.37 | 88.81 | 7 | 0
2030 | VACAR_2_PJM_ROR | VACAR | PJM_ROR | Internal | Summer | B9 | 800 | 2000 | 0 | 83.83 | 85.3 | 7 | 0
2030 | VACAR_2_PJM_ROR | VACAR | PJM_ROR | Internal | Summer | B10 | 1262 | 2000 | 0 | 80.82 | 76.3 | 7 | 0
2030 | VACAR_2_PJM_ROR | VACAR | PJM_ROR | Internal | Winter | B16 | 25 | 2000 | 0 | 113.39 | 107.39 | 7 | 0
2030 | VACAR_2_PJM_ROR | VACAR | PJM_ROR | Internal | Winter | B17 | 100 | 2000 | 0 | 105.49 | 100.44 | 7 | 0
2030 | VACAR_2_PJM_ROR | VACAR | PJM_ROR | Internal | Winter | B18 | 400 | 2000 | 0 | 92.79 | 93.92 | 7 | 0
2030 | VACAR_2_PJM_ROR | VACAR | PJM_ROR | Internal | Winter | B19 | 700 | 2000 | 0 | 88.1 | 92.17 | 7 | 0
2030 | VACAR_2_PJM_ROR | VACAR | PJM_ROR | Internal | Winter | B20 | 935 | 2000 | 0 | 87.17 | 79.7 | 7 | 0
2030 | VACAR_2_SOCO | VACAR | SOCO | Internal | Shoulder | B11 | 25 | 3000 | 0 | 101.77 | 92.33 | 7 | 0
2030 | VACAR_2_SOCO | VACAR | SOCO | Internal | Shoulder | B12 | 200 | 3000 | 0 | 97.8 | 92.33 | 7 | 0
2030 | VACAR_2_SOCO | VACAR | SOCO | Internal | Shoulder | B13 | 600 | 3000 | 26.35 | 85.33 | 92.33 | 7 | 0
2030 | VACAR_2_SOCO | VACAR | SOCO | Internal | Shoulder | B14 | 900 | 3000 | 239.83 | 85.33 | 92.33 | 7 | 0
2030 | VACAR_2_SOCO | VACAR | SOCO | Internal | Shoulder | B15 | 1203 | 3000 | 0 | 82.78 | 83.4 | 7 | 0
2030 | VACAR_2_SOCO | VACAR | SOCO | Internal | Summer | B1 | 10 | 3000 | 0 | 751.19 | 751.18 | 7 | 0
2030 | VACAR_2_SOCO | VACAR | SOCO | Internal | Summer | B2 | 25 | 3000 | 0 | 751.19 | 741.19 | 7 | 0
2030 | VACAR_2_SOCO | VACAR | SOCO | Internal | Summer | B3 | 75 | 3000 | 0 | 161.2 | 159.51 | 7 | 0
2030 | VACAR_2_SOCO | VACAR | SOCO | Internal | Summer | B4 | 100 | 3000 | 0 | 146.31 | 138.79 | 7 | 0
2030 | VACAR_2_SOCO | VACAR | SOCO | Internal | Summer | B5 | 200 | 3000 | 0 | 144.2 | 134.2 | 7 | 0
2030 | VACAR_2_SOCO | VACAR | SOCO | Internal | Summer | B6 | 300 | 3000 | 0 | 109.13 | 99.13 | 7 | 0
2030 | VACAR_2_SOCO | VACAR | SOCO | Internal | Summer | B7 | 400 | 3000 | 0 | 98.58 | 90.83 | 7 | 0
2030 | VACAR_2_SOCO | VACAR | SOCO | Internal | Summer | B8 | 500 | 3000 | 0 | 93.37 | 90.83 | 7 | 0
2030 | VACAR_2_SOCO | VACAR | SOCO | Internal | Summer | B9 | 800 | 3000 | 1898.25 | 83.83 | 90.83 | 7 | 0
2030 | VACAR_2_SOCO | VACAR | SOCO | Internal | Summer | B10 | 1262 | 3000 | 0 | 80.82 | 78.66 | 7 | 0
2030 | VACAR_2_SOCO | VACAR | SOCO | Internal | Winter | B16 | 25 | 3000 | 0 | 113.39 | 95.49 | 7 | 0
2030 | VACAR_2_SOCO | VACAR | SOCO | Internal | Winter | B17 | 100 | 3000 | 0 | 105.49 | 95.49 | 7 | 0
2030 | VACAR_2_SOCO | VACAR | SOCO | Internal | Winter | B18 | 400 | 3000 | 0 | 92.79 | 95.49 | 7 | 0
2030 | VACAR_2_SOCO | VACAR | SOCO | Internal | Winter | B19 | 700 | 3000 | 584.4 | 88.1 | 95.1 | 7 | 0
2030 | VACAR_2_SOCO | VACAR | SOCO | Internal | Winter | B20 | 935 | 3000 | 0 | 87.17 | 86.23 | 7 | 0
2030 | VACAR_2_TVA_Transmission | VACAR | TVA_Transmission | Internal | Shoulder | B11 | 25 | 900 | 0 | 101.77 | 92.77 | 7 | 0
2030 | VACAR_2_TVA_Transmission | VACAR | TVA_Transmission | Internal | Shoulder | B12 | 200 | 900 | 0 | 97.8 | 88.8 | 7 | 0
2030 | VACAR_2_TVA_Transmission | VACAR | TVA_Transmission | Internal | Shoulder | B13 | 600 | 900 | 0 | 85.33 | 83.92 | 7 | 0
2030 | VACAR_2_TVA_Transmission | VACAR | TVA_Transmission | Internal | Shoulder | B14 | 900 | 900 | 0 | 85.33 | 83.92 | 7 | 0
2030 | VACAR_2_TVA_Transmission | VACAR | TVA_Transmission | Internal | Shoulder | B15 | 1203 | 900 | 0 | 82.78 | 80.53 | 7 | 0
2030 | VACAR_2_TVA_Transmission | VACAR | TVA_Transmission | Internal | Summer | B1 | 10 | 900 | 0 | 751.19 | 742.18 | 7 | 0
2030 | VACAR_2_TVA_Transmission | VACAR | TVA_Transmission | Internal | Summer | B2 | 25 | 900 | 0 | 751.19 | 736.18 | 7 | 0
2030 | VACAR_2_TVA_Transmission | VACAR | TVA_Transmission | Internal | Summer | B3 | 75 | 900 | 0 | 161.2 | 152.19 | 7 | 0
2030 | VACAR_2_TVA_Transmission | VACAR | TVA_Transmission | Internal | Summer | B4 | 100 | 900 | 0 | 146.31 | 148.79 | 7 | 0
2030 | VACAR_2_TVA_Transmission | VACAR | TVA_Transmission | Internal | Summer | B5 | 200 | 900 | 0 | 144.2 | 144.2 | 7 | 0
2030 | VACAR_2_TVA_Transmission | VACAR | TVA_Transmission | Internal | Summer | B6 | 300 | 900 | 0 | 109.13 | 109.13 | 7 | 0
2030 | VACAR_2_TVA_Transmission | VACAR | TVA_Transmission | Internal | Summer | B7 | 400 | 900 | 0 | 98.58 | 95.73 | 7 | 0
2030 | VACAR_2_TVA_Transmission | VACAR | TVA_Transmission | Internal | Summer | B8 | 500 | 900 | 0 | 93.37 | 94.19 | 7 | 0
2030 | VACAR_2_TVA_Transmission | VACAR | TVA_Transmission | Internal | Summer | B9 | 800 | 900 | 38.8 | 83.83 | 90.83 | 7 | 0
2030 | VACAR_2_TVA_Transmission | VACAR | TVA_Transmission | Internal | Summer | B10 | 1262 | 900 | 0 | 80.82 | 82.3 | 7 | 0
2030 | VACAR_2_TVA_Transmission | VACAR | TVA_Transmission | Internal | Winter | B16 | 25 | 900 | 0 | 113.39 | 101.48 | 7 | 0
2030 | VACAR_2_TVA_Transmission | VACAR | TVA_Transmission | Internal | Winter | B17 | 100 | 900 | 0 | 105.49 | 94.75 | 7 | 0
2030 | VACAR_2_TVA_Transmission | VACAR | TVA_Transmission | Internal | Winter | B18 | 400 | 900 | 0 | 92.79 | 86.56 | 7 | 0
2030 | VACAR_2_TVA_Transmission | VACAR | TVA_Transmission | Internal | Winter | B19 | 700 | 900 | 0 | 88.1 | 86.56 | 7 | 0
2030 | VACAR_2_TVA_Transmission | VACAR | TVA_Transmission | Internal | Winter | B20 | 935 | 900 | 0 | 87.17 | 82.87 | 7 | 0
2035 | ENT_2_MISO_MO-IL | ENT | MISO_MO-IL | Internal | Shoulder | B11 | 25 | 2260 | 0 | 136.37 | 122.85 | 8 | 0
2035 | ENT_2_MISO_MO-IL | ENT | MISO_MO-IL | Internal | Shoulder | B12 | 200 | 2260 | 0 | 121.89 | 113.89 | 8 | 0
2035 | ENT_2_MISO_MO-IL | ENT | MISO_MO-IL | Internal | Shoulder | B13 | 600 | 2260 | 0 | 118.59 | 110.59 | 8 | 0
2035 | ENT_2_MISO_MO-IL | ENT | MISO_MO-IL | Internal | Shoulder | B14 | 900 | 2260 | 0 | 117.39 | 109.39 | 8 | 0
2035 | ENT_2_MISO_MO-IL | ENT | MISO_MO-IL | Internal | Shoulder | B15 | 1203 | 2260 | 0 | 113.21 | 104.08 | 8 | 0
2035 | ENT_2_MISO_MO-IL | ENT | MISO_MO-IL | Internal | Summer | B1 | 10 | 2260 | 0 | 734.16 | 221.02 | 8 | 0
2035 | ENT_2_MISO_MO-IL | ENT | MISO_MO-IL | Internal | Summer | B2 | 25 | 2260 | 0 | 724.19 | 224.97 | 8 | 0
2035 | ENT_2_MISO_MO-IL | ENT | MISO_MO-IL | Internal | Summer | B3 | 75 | 2260 | 0 | 228.02 | 221.02 | 8 | 0
2035 | ENT_2_MISO_MO-IL | ENT | MISO_MO-IL | Internal | Summer | B4 | 100 | 2260 | 0 | 218.68 | 212.46 | 8 | 0
2035 | ENT_2_MISO_MO-IL | ENT | MISO_MO-IL | Internal | Summer | B5 | 200 | 2260 | 0 | 157.85 | 161.88 | 8 | 0
2035 | ENT_2_MISO_MO-IL | ENT | MISO_MO-IL | Internal | Summer | B6 | 300 | 2260 | 0 | 141.5 | 142.2 | 8 | 0
2035 | ENT_2_MISO_MO-IL | ENT | MISO_MO-IL | Internal | Summer | B7 | 400 | 2260 | 0 | 139.33 | 132.96 | 8 | 0
2035 | ENT_2_MISO_MO-IL | ENT | MISO_MO-IL | Internal | Summer | B8 | 500 | 2260 | 0 | 134.59 | 125.95 | 8 | 0
2035 | ENT_2_MISO_MO-IL | ENT | MISO_MO-IL | Internal | Summer | B9 | 800 | 2260 | 0 | 122.28 | 113.41 | 8 | 0
2035 | ENT_2_MISO_MO-IL | ENT | MISO_MO-IL | Internal | Summer | B10 | 1262 | 2260 | 0 | 115.88 | 107.88 | 8 | 0
2035 | ENT_2_MISO_MO-IL | ENT | MISO_MO-IL | Internal | Winter | B16 | 25 | 2260 | 0 | 139.99 | 115.37 | 8 | 0
2035 | ENT_2_MISO_MO-IL | ENT | MISO_MO-IL | Internal | Winter | B17 | 100 | 2260 | 0 | 125.86 | 117.86 | 8 | 0
2035 | ENT_2_MISO_MO-IL | ENT | MISO_MO-IL | Internal | Winter | B18 | 400 | 2260 | 0 | 121.37 | 113.37 | 8 | 0
2035 | ENT_2_MISO_MO-IL | ENT | MISO_MO-IL | Internal | Winter | B19 | 700 | 2260 | 0 | 120.69 | 112.69 | 8 | 0
2035 | ENT_2_MISO_MO-IL | ENT | MISO_MO-IL | Internal | Winter | B20 | 935 | 2260 | 0 | 109.39 | 100.65 | 8 | 0
2035 | ENT_2_SOCO | ENT | SOCO | Internal | Shoulder | B11 | 25 | 2000 | 0 | 136.37 | 138.57 | 8 | 0
2035 | ENT_2_SOCO | ENT | SOCO | Internal | Shoulder | B12 | 200 | 2000 | 0 | 121.89 | 119.26 | 8 | 0
2035 | ENT_2_SOCO | ENT | SOCO | Internal | Shoulder | B13 | 600 | 2000 | 0 | 118.59 | 119.26 | 8 | 0
2035 | ENT_2_SOCO | ENT | SOCO | Internal | Shoulder | B14 | 900 | 2000 | 0 | 117.39 | 119.26 | 8 | 0
2035 | ENT_2_SOCO | ENT | SOCO | Internal | Shoulder | B15 | 1203 | 2000 | 0 | 113.21 | 119.26 | 8 | 0
2035 | ENT_2_SOCO | ENT | SOCO | Internal | Summer | B1 | 10 | 2000 | 2000 | 734.16 | 751.16 | 8 | 9
2035 | ENT_2_SOCO | ENT | SOCO | Internal | Summer | B2 | 25 | 2000 | 2000 | 724.19 | 741.19 | 8 | 9
2035 | ENT_2_SOCO | ENT | SOCO | Internal | Summer | B3 | 75 | 2000 | 550.78 | 228.02 | 236.02 | 8 | 0
2035 | ENT_2_SOCO | ENT | SOCO | Internal | Summer | B4 | 100 | 2000 | 0 | 218.68 | 213.02 | 8 | 0
2035 | ENT_2_SOCO | ENT | SOCO | Internal | Summer | B5 | 200 | 2000 | 0 | 157.85 | 147.85 | 8 | 0
2035 | ENT_2_SOCO | ENT | SOCO | Internal | Summer | B6 | 300 | 2000 | 0 | 141.5 | 137.01 | 8 | 0
2035 | ENT_2_SOCO | ENT | SOCO | Internal | Summer | B7 | 400 | 2000 | 0 | 139.33 | 132.71 | 8 | 0
2035 | ENT_2_SOCO | ENT | SOCO | Internal | Summer | B8 | 500 | 2000 | 0 | 134.59 | 125.96 | 8 | 0
2035 | ENT_2_SOCO | ENT | SOCO | Internal | Summer | B9 | 800 | 2000 | 0 | 122.28 | 117.93 | 8 | 0
2035 | ENT_2_SOCO | ENT | SOCO | Internal | Summer | B10 | 1262 | 2000 | 0 | 115.88 | 109.1 | 8 | 0
2035 | ENT_2_SOCO | ENT | SOCO | Internal | Winter | B16 | 25 | 2000 | 0 | 139.99 | 136.69 | 8 | 0
2035 | ENT_2_SOCO | ENT | SOCO | Internal | Winter | B17 | 100 | 2000 | 0 | 125.86 | 122.22 | 8 | 0
2035 | ENT_2_SOCO | ENT | SOCO | Internal | Winter | B18 | 400 | 2000 | 0 | 121.37 | 122.22 | 8 | 0
2035 | ENT_2_SOCO | ENT | SOCO | Internal | Winter | B19 | 700 | 2000 | 0 | 120.69 | 122.22 | 8 | 0
2035 | ENT_2_SOCO | ENT | SOCO | Internal | Winter | B20 | 935 | 2000 | 0 | 109.39 | 115.38 | 8 | 0
2035 | ENT_2_SPP_N | ENT | SPP_N | Internal | Shoulder | B11 | 25 | 1300 | 0 | 136.37 | 130.85 | 8 | 0
2035 | ENT_2_SPP_N | ENT | SPP_N | Internal | Shoulder | B12 | 200 | 1300 | 0 | 121.89 | 108.87 | 8 | 0
2035 | ENT_2_SPP_N | ENT | SPP_N | Internal | Shoulder | B13 | 600 | 1300 | 0 | 118.59 | 39.91 | 8 | 0
2035 | ENT_2_SPP_N | ENT | SPP_N | Internal | Shoulder | B14 | 900 | 1300 | 0 | 117.39 | 0.01 | 8 | 0
2035 | ENT_2_SPP_N | ENT | SPP_N | Internal | Shoulder | B15 | 1203 | 1300 | 0 | 113.21 | 0.01 | 8 | 0
2035 | ENT_2_SPP_N | ENT | SPP_N | Internal | Summer | B1 | 10 | 1300 | 0 | 734.16 | 134.3 | 8 | 0
2035 | ENT_2_SPP_N | ENT | SPP_N | Internal | Summer | B2 | 25 | 1300 | 0 | 724.19 | 219.97 | 8 | 0
2035 | ENT_2_SPP_N | ENT | SPP_N | Internal | Summer | B3 | 75 | 1300 | 0 | 228.02 | 223 | 8 | 0
2035 | ENT_2_SPP_N | ENT | SPP_N | Internal | Summer | B4 | 100 | 1300 | 0 | 218.68 | 213.68 | 8 | 0
2035 | ENT_2_SPP_N | ENT | SPP_N | Internal | Summer | B5 | 200 | 1300 | 0 | 157.85 | 156.89 | 8 | 0
2035 | ENT_2_SPP_N | ENT | SPP_N | Internal | Summer | B6 | 300 | 1300 | 0 | 141.5 | 140.97 | 8 | 0
2035 | ENT_2_SPP_N | ENT | SPP_N | Internal | Summer | B7 | 400 | 1300 | 0 | 139.33 | 134.61 | 8 | 0
2035 | ENT_2_SPP_N | ENT | SPP_N | Internal | Summer | B8 | 500 | 1300 | 0 | 134.59 | 129.59 | 8 | 0
2035 | ENT_2_SPP_N | ENT | SPP_N | Internal | Summer | B9 | 800 | 1300 | 0 | 122.28 | 117.28 | 8 | 0
2035 | ENT_2_SPP_N | ENT | SPP_N | Internal | Summer | B10 | 1262 | 1300 | 0 | 115.88 | 87.4 | 8 | 0
2035 | ENT_2_SPP_N | ENT | SPP_N | Internal | Winter | B16 | 25 | 1300 | 0 | 139.99 | 6.86 | 8 | 0
2035 | ENT_2_SPP_N | ENT | SPP_N | Internal | Winter | B17 | 100 | 1300 | 0 | 125.86 | 0.17 | 8 | 0
2035 | ENT_2_SPP_N | ENT | SPP_N | Internal | Winter | B18 | 400 | 1300 | 0 | 121.37 | 81.69 | 8 | 0
2035 | ENT_2_SPP_N | ENT | SPP_N | Internal | Winter | B19 | 700 | 1300 | 0 | 120.69 | 11.52 | 8 | 0
2035 | ENT_2_SPP_N | ENT | SPP_N | Internal | Winter | B20 | 935 | 1300 | 0 | 109.39 | 0.01 | 8 | 0
2035 | ENT_2_SPP_S | ENT | SPP_S | Internal | Shoulder | B11 | 25 | 1300 | 0 | 136.37 | 131.37 | 8 | 0
2035 | ENT_2_SPP_S | ENT | SPP_S | Internal | Shoulder | B12 | 200 | 1300 | 0 | 121.89 | 108.89 | 8 | 0
2035 | ENT_2_SPP_S | ENT | SPP_S | Internal | Shoulder | B13 | 600 | 1300 | 0 | 118.59 | 39.92 | 8 | 0
2035 | ENT_2_SPP_S | ENT | SPP_S | Internal | Shoulder | B14 | 900 | 1300 | 0 | 117.39 | 0.01 | 8 | 0
2035 | ENT_2_SPP_S | ENT | SPP_S | Internal | Shoulder | B15 | 1203 | 1300 | 0 | 113.21 | 0.01 | 8 | 0
2035 | ENT_2_SPP_S | ENT | SPP_S | Internal | Summer | B1 | 10 | 1300 | 0 | 734.16 | 134.31 | 8 | 0
2035 | ENT_2_SPP_S | ENT | SPP_S | Internal | Summer | B2 | 25 | 1300 | 0 | 724.19 | 196.3 | 8 | 0
2035 | ENT_2_SPP_S | ENT | SPP_S | Internal | Summer | B3 | 75 | 1300 | 0 | 228.02 | 223.02 | 8 | 0
2035 | ENT_2_SPP_S | ENT | SPP_S | Internal | Summer | B4 | 100 | 1300 | 0 | 218.68 | 213.67 | 8 | 0
2035 | ENT_2_SPP_S | ENT | SPP_S | Internal | Summer | B5 | 200 | 1300 | 0 | 157.85 | 152.85 | 8 | 0
2035 | ENT_2_SPP_S | ENT | SPP_S | Internal | Summer | B6 | 300 | 1300 | 0 | 141.5 | 140.98 | 8 | 0
2035 | ENT_2_SPP_S | ENT | SPP_S | Internal | Summer | B7 | 400 | 1300 | 0 | 139.33 | 134.62 | 8 | 0
2035 | ENT_2_SPP_S | ENT | SPP_S | Internal | Summer | B8 | 500 | 1300 | 0 | 134.59 | 134.31 | 8 | 0
2035 | ENT_2_SPP_S | ENT | SPP_S | Internal | Summer | B9 | 800 | 1300 | 0 | 122.28 | 122.61 | 8 | 0
2035 | ENT_2_SPP_S | ENT | SPP_S | Internal | Summer | B10 | 1262 | 1300 | 0 | 115.88 | 87.41 | 8 | 0
2035 | ENT_2_SPP_S | ENT | SPP_S | Internal | Winter | B16 | 25 | 1300 | 0 | 139.99 | 6.87 | 8 | 0
2035 | ENT_2_SPP_S | ENT | SPP_S | Internal | Winter | B17 | 100 | 1300 | 0 | 125.86 | 0.18 | 8 | 0
2035 | ENT_2_SPP_S | ENT | SPP_S | Internal | Winter | B18 | 400 | 1300 | 0 | 121.37 | 81.7 | 8 | 0
2035 | ENT_2_SPP_S | ENT | SPP_S | Internal | Winter | B19 | 700 | 1300 | 0 | 120.69 | 11.53 | 8 | 0
2035 | ENT_2_SPP_S | ENT | SPP_S | Internal | Winter | B20 | 935 | 1300 | 0 | 109.39 | 0.01 | 8 | 0
2035 | ENT_2_TVA_Transmission | ENT | TVA_Transmission | Internal | Shoulder | B11 | 25 | 2100 | 0 | 136.37 | 130.85 | 8 | 0
2035 | ENT_2_TVA_Transmission | ENT | TVA_Transmission | Internal | Shoulder | B12 | 200 | 2100 | 0 | 121.89 | 121.89 | 8 | 0
2035 | ENT_2_TVA_Transmission | ENT | TVA_Transmission | Internal | Shoulder | B13 | 600 | 2100 | 0 | 118.59 | 118.59 | 8 | 0
2035 | ENT_2_TVA_Transmission | ENT | TVA_Transmission | Internal | Shoulder | B14 | 900 | 2100 | 0 | 117.39 | 118.59 | 8 | 0
2035 | ENT_2_TVA_Transmission | ENT | TVA_Transmission | Internal | Shoulder | B15 | 1203 | 2100 | 0 | 113.21 | 118.59 | 8 | 0
2035 | ENT_2_TVA_Transmission | ENT | TVA_Transmission | Internal | Summer | B1 | 10 | 2100 | 683.37 | 734.16 | 742.16 | 8 | 0
2035 | ENT_2_TVA_Transmission | ENT | TVA_Transmission | Internal | Summer | B2 | 25 | 2100 | 1021.26 | 724.19 | 732.19 | 8 | 0
2035 | ENT_2_TVA_Transmission | ENT | TVA_Transmission | Internal | Summer | B3 | 75 | 2100 | 0 | 228.02 | 229.02 | 8 | 0
2035 | ENT_2_TVA_Transmission | ENT | TVA_Transmission | Internal | Summer | B4 | 100 | 2100 | 0 | 218.68 | 213.02 | 8 | 0
2035 | ENT_2_TVA_Transmission | ENT | TVA_Transmission | Internal | Summer | B5 | 200 | 2100 | 0 | 157.85 | 156.88 | 8 | 0
2035 | ENT_2_TVA_Transmission | ENT | TVA_Transmission | Internal | Summer | B6 | 300 | 2100 | 0 | 141.5 | 138.78 | 8 | 0
2035 | ENT_2_TVA_Transmission | ENT | TVA_Transmission | Internal | Summer | B7 | 400 | 2100 | 0 | 139.33 | 130.52 | 8 | 0
2035 | ENT_2_TVA_Transmission | ENT | TVA_Transmission | Internal | Summer | B8 | 500 | 2100 | 0 | 134.59 | 125.59 | 8 | 0
2035 | ENT_2_TVA_Transmission | ENT | TVA_Transmission | Internal | Summer | B9 | 800 | 2100 | 0 | 122.28 | 118.86 | 8 | 0
2035 | ENT_2_TVA_Transmission | ENT | TVA_Transmission | Internal | Summer | B10 | 1262 | 2100 | 0 | 115.88 | 115.88 | 8 | 0
2035 | ENT_2_TVA_Transmission | ENT | TVA_Transmission | Internal | Winter | B16 | 25 | 2100 | 0 | 139.99 | 131.38 | 8 | 0
2035 | ENT_2_TVA_Transmission | ENT | TVA_Transmission | Internal | Winter | B17 | 100 | 2100 | 0 | 125.86 | 125.86 | 8 | 0
2035 | ENT_2_TVA_Transmission | ENT | TVA_Transmission | Internal | Winter | B18 | 400 | 2100 | 0 | 121.37 | 121.37 | 8 | 0
2035 | ENT_2_TVA_Transmission | ENT | TVA_Transmission | Internal | Winter | B19 | 700 | 2100 | 0 | 120.69 | 120.69 | 8 | 0
2035 | ENT_2_TVA_Transmission | ENT | TVA_Transmission | Internal | Winter | B20 | 935 | 2100 | 0 | 109.39 | 115.45 | 8 | 0
2035 | FRCC_2_SOCO | FRCC | SOCO | Internal | Shoulder | B11 | 25 | 900 | 0 | 143.77 | 138.57 | 8 | 0
2035 | FRCC_2_SOCO | FRCC | SOCO | Internal | Shoulder | B12 | 200 | 900 | 0 | 129.26 | 119.26 | 8 | 0
2035 | FRCC_2_SOCO | FRCC | SOCO | Internal | Shoulder | B13 | 600 | 900 | 0 | 123.69 | 119.26 | 8 | 0
2035 | FRCC_2_SOCO | FRCC | SOCO | Internal | Shoulder | B14 | 900 | 900 | 0 | 123.69 | 119.26 | 8 | 0
2035 | FRCC_2_SOCO | FRCC | SOCO | Internal | Shoulder | B15 | 1203 | 900 | 0 | 113.23 | 119.26 | 8 | 0
2035 | FRCC_2_SOCO | FRCC | SOCO | Internal | Summer | B1 | 10 | 900 | 0 | 751.19 | 751.16 | 8 | 0
2035 | FRCC_2_SOCO | FRCC | SOCO | Internal | Summer | B2 | 25 | 900 | 0 | 751.19 | 741.19 | 8 | 0
2035 | FRCC_2_SOCO | FRCC | SOCO | Internal | Summer | B3 | 75 | 900 | 0 | 246.02 | 236.02 | 8 | 0
2035 | FRCC_2_SOCO | FRCC | SOCO | Internal | Summer | B4 | 100 | 900 | 0 | 223.02 | 213.02 | 8 | 0
2035 | FRCC_2_SOCO | FRCC | SOCO | Internal | Summer | B5 | 200 | 900 | 0 | 145.22 | 147.85 | 8 | 0
2035 | FRCC_2_SOCO | FRCC | SOCO | Internal | Summer | B6 | 300 | 900 | 0 | 142.71 | 137.01 | 8 | 0
2035 | FRCC_2_SOCO | FRCC | SOCO | Internal | Summer | B7 | 400 | 900 | 0 | 142.71 | 132.71 | 8 | 0
2035 | FRCC_2_SOCO | FRCC | SOCO | Internal | Summer | B8 | 500 | 900 | 0 | 135.96 | 125.96 | 8 | 0
2035 | FRCC_2_SOCO | FRCC | SOCO | Internal | Summer | B9 | 800 | 900 | 0 | 122.78 | 117.93 | 8 | 0
2035 | FRCC_2_SOCO | FRCC | SOCO | Internal | Summer | B10 | 1262 | 900 | 185.42 | 101.1 | 109.1 | 8 | 0
2035 | FRCC_2_SOCO | FRCC | SOCO | Internal | Winter | B16 | 25 | 900 | 0 | 146.69 | 136.69 | 8 | 0
2035 | FRCC_2_SOCO | FRCC | SOCO | Internal | Winter | B17 | 100 | 900 | 0 | 132.22 | 122.22 | 8 | 0
2035 | FRCC_2_SOCO | FRCC | SOCO | Internal | Winter | B18 | 400 | 900 | 0 | 126.17 | 122.22 | 8 | 0
2035 | FRCC_2_SOCO | FRCC | SOCO | Internal | Winter | B19 | 700 | 900 | 0 | 126.17 | 122.22 | 8 | 0
2035 | FRCC_2_SOCO | FRCC | SOCO | Internal | Winter | B20 | 935 | 900 | 0 | 110.6 | 115.38 | 8 | 0
2035 | HQ_NEISO_2_NEISO | HQ_NEISO | NEISO | Internal | Shoulder | B11 | 25 | 99999 | 2920 | 73.65 | 73.66 | 0.01 | 0
2035 | HQ_NEISO_2_NEISO | HQ_NEISO | NEISO | Internal | Shoulder | B12 | 200 | 99999 | 2920 | 73.65 | 73.66 | 0.01 | 0
2035 | HQ_NEISO_2_NEISO | HQ_NEISO | NEISO | Internal | Shoulder | B13 | 600 | 99999 | 2920 | 73.65 | 73.66 | 0.01 | 0
2035 | HQ_NEISO_2_NEISO | HQ_NEISO | NEISO | Internal | Shoulder | B14 | 900 | 99999 | 2920 | 73.65 | 73.66 | 0.01 | 0
2035 | HQ_NEISO_2_NEISO | HQ_NEISO | NEISO | Internal | Shoulder | B15 | 1203 | 99999 | 1143.24 | 73.65 | 73.66 | 0.01 | 0
2035 | HQ_NEISO_2_NEISO | HQ_NEISO | NEISO | Internal | Summer | B1 | 10 | 99999 | 2920.1 | 740.18 | 740.19 | 0.01 | 0
2035 | HQ_NEISO_2_NEISO | HQ_NEISO | NEISO | Internal | Summer | B2 | 25 | 99999 | 2920.1 | 730.2 | 730.21 | 0.01 | 0
2035 | HQ_NEISO_2_NEISO | HQ_NEISO | NEISO | Internal | Summer | B3 | 75 | 99999 | 2920.1 | 151.21 | 151.22 | 0.01 | 0
2035 | HQ_NEISO_2_NEISO | HQ_NEISO | NEISO | Internal | Summer | B4 | 100 | 99999 | 2920.1 | 144.21 | 144.22 | 0.01 | 0
2035 | HQ_NEISO_2_NEISO | HQ_NEISO | NEISO | Internal | Summer | B5 | 200 | 99999 | 2920.1 | 123.42 | 123.43 | 0.01 | 0
2035 | HQ_NEISO_2_NEISO | HQ_NEISO | NEISO | Internal | Summer | B6 | 300 | 99999 | 2920.1 | 108.08 | 108.09 | 0.01 | 0
2035 | HQ_NEISO_2_NEISO | HQ_NEISO | NEISO | Internal | Summer | B7 | 400 | 99999 | 2920.1 | 106.37 | 106.39 | 0.01 | 0
2035 | HQ_NEISO_2_NEISO | HQ_NEISO | NEISO | Internal | Summer | B8 | 500 | 99999 | 2920.1 | 106.37 | 106.39 | 0.01 | 0
2035 | HQ_NEISO_2_NEISO | HQ_NEISO | NEISO | Internal | Summer | B9 | 800 | 99999 | 2920.1 | 106.37 | 106.39 | 0.01 | 0
2035 | HQ_NEISO_2_NEISO | HQ_NEISO | NEISO | Internal | Summer | B10 | 1262 | 99999 | 796.04 | 106.37 | 106.39 | 0.01 | 0
2035 | HQ_NEISO_2_NEISO | HQ_NEISO | NEISO | Internal | Winter | B16 | 25 | 99999 | 2920 | 73.65 | 73.66 | 0.01 | 0
2035 | HQ_NEISO_2_NEISO | HQ_NEISO | NEISO | Internal | Winter | B17 | 100 | 99999 | 2920 | 73.65 | 73.66 | 0.01 | 0
2035 | HQ_NEISO_2_NEISO | HQ_NEISO | NEISO | Internal | Winter | B18 | 400 | 99999 | 2920 | 73.65 | 73.66 | 0.01 | 0
2035 | HQ_NEISO_2_NEISO | HQ_NEISO | NEISO | Internal | Winter | B19 | 700 | 99999 | 2920 | 73.65 | 73.66 | 0.01 | 0
2035 | HQ_NEISO_2_NEISO | HQ_NEISO | NEISO | Internal | Winter | B20 | 935 | 99999 | 1233.58 | 73.65 | 73.66 | 0.01 | 0
2035 | HQ_NY_2_NYISO_A-F | HQ_NY | NYISO_A-F | Internal | Shoulder | B11 | 25 | 99999 | 1000 | 65.78 | 65.8 | 0.01 | 0
2035 | HQ_NY_2_NYISO_A-F | HQ_NY | NYISO_A-F | Internal | Shoulder | B12 | 200 | 99999 | 1000 | 70.65 | 70.66 | 0.01 | 0
2035 | HQ_NY_2_NYISO_A-F | HQ_NY | NYISO_A-F | Internal | Shoulder | B13 | 600 | 99999 | 1000 | 65.78 | 65.8 | 0.01 | 0
2035 | HQ_NY_2_NYISO_A-F | HQ_NY | NYISO_A-F | Internal | Shoulder | B14 | 900 | 99999 | 1000 | 65.78 | 65.8 | 0.01 | 0
2035 | HQ_NY_2_NYISO_A-F | HQ_NY | NYISO_A-F | Internal | Shoulder | B15 | 1203 | 99999 | 188.69 | 65.78 | 65.8 | 0.01 | 0
2035 | HQ_NY_2_NYISO_A-F | HQ_NY | NYISO_A-F | Internal | Summer | B1 | 10 | 99999 | 1000.1 | 114.37 | 114.38 | 0.01 | 0
2035 | HQ_NY_2_NYISO_A-F | HQ_NY | NYISO_A-F | Internal | Summer | B2 | 25 | 99999 | 1000.1 | 148.21 | 148.22 | 0.01 | 0
2035 | HQ_NY_2_NYISO_A-F | HQ_NY | NYISO_A-F | Internal | Summer | B3 | 75 | 99999 | 1000.1 | 148.21 | 148.22 | 0.01 | 0
2035 | HQ_NY_2_NYISO_A-F | HQ_NY | NYISO_A-F | Internal | Summer | B4 | 100 | 99999 | 1000.1 | 148.21 | 148.22 | 0.01 | 0
2035 | HQ_NY_2_NYISO_A-F | HQ_NY | NYISO_A-F | Internal | Summer | B5 | 200 | 99999 | 1000.1 | 126.42 | 126.43 | 0.01 | 0
2035 | HQ_NY_2_NYISO_A-F | HQ_NY | NYISO_A-F | Internal | Summer | B6 | 300 | 99999 | 1000.1 | 111.08 | 111.09 | 0.01 | 0
2035 | HQ_NY_2_NYISO_A-F | HQ_NY | NYISO_A-F | Internal | Summer | B7 | 400 | 99999 | 1000.1 | 111.08 | 111.09 | 0.01 | 0
2035 | HQ_NY_2_NYISO_A-F | HQ_NY | NYISO_A-F | Internal | Summer | B8 | 500 | 99999 | 1000.1 | 109.37 | 109.39 | 0.01 | 0
2035 | HQ_NY_2_NYISO_A-F | HQ_NY | NYISO_A-F | Internal | Summer | B9 | 800 | 99999 | 1000.1 | 109.37 | 109.39 | 0.01 | 0
2035 | HQ_NY_2_NYISO_A-F | HQ_NY | NYISO_A-F | Internal | Summer | B10 | 1262 | 99999 | 30.21 | 109.37 | 109.39 | 0.01 | 0
2035 | HQ_NY_2_NYISO_A-F | HQ_NY | NYISO_A-F | Internal | Winter | B16 | 25 | 99999 | 1000 | 66.12 | 66.13 | 0.01 | 0
2035 | HQ_NY_2_NYISO_A-F | HQ_NY | NYISO_A-F | Internal | Winter | B17 | 100 | 99999 | 1000 | 66.12 | 66.13 | 0.01 | 0
2035 | HQ_NY_2_NYISO_A-F | HQ_NY | NYISO_A-F | Internal | Winter | B18 | 400 | 99999 | 1000 | 66.12 | 66.13 | 0.01 | 0
2035 | HQ_NY_2_NYISO_A-F | HQ_NY | NYISO_A-F | Internal | Winter | B19 | 700 | 99999 | 1000 | 66.12 | 66.13 | 0.01 | 0
2035 | HQ_NY_2_NYISO_A-F | HQ_NY | NYISO_A-F | Internal | Winter | B20 | 935 | 99999 | 229.95 | 66.12 | 66.13 | 0.01 | 0
2035 | HQ_IESO_2_IESO | HQ_IESO | IESO | Internal | Shoulder | B11 | 25 | 99999 | 400 | 58.78 | 58.8 | 0.01 | 0
2035 | HQ_IESO_2_IESO | HQ_IESO | IESO | Internal | Shoulder | B12 | 200 | 99999 | 400 | 58.78 | 58.8 | 0.01 | 0
2035 | HQ_IESO_2_IESO | HQ_IESO | IESO | Internal | Shoulder | B13 | 600 | 99999 | 400 | 58.78 | 58.8 | 0.01 | 0
2035 | HQ_IESO_2_IESO | HQ_IESO | IESO | Internal | Shoulder | B14 | 900 | 99999 | 400 | 58.78 | 58.8 | 0.01 | 0
2035 | HQ_IESO_2_IESO | HQ_IESO | IESO | Internal | Shoulder | B15 | 1203 | 99999 | 75.48 | 58.78 | 58.8 | 0.01 | 0
2035 | HQ_IESO_2_IESO | HQ_IESO | IESO | Internal | Summer | B1 | 10 | 99999 | 400.1 | 107.37 | 107.38 | 0.01 | 0
2035 | HQ_IESO_2_IESO | HQ_IESO | IESO | Internal | Summer | B2 | 25 | 99999 | 400.1 | 126.79 | 126.8 | 0.01 | 0
2035 | HQ_IESO_2_IESO | HQ_IESO | IESO | Internal | Summer | B3 | 75 | 99999 | 400.1 | 126.79 | 126.8 | 0.01 | 0
2035 | HQ_IESO_2_IESO | HQ_IESO | IESO | Internal | Summer | B4 | 100 | 99999 | 400.1 | 92.37 | 92.38 | 0.01 | 0
2035 | HQ_IESO_2_IESO | HQ_IESO | IESO | Internal | Summer | B5 | 200 | 99999 | 400 | 75.07 | 75.09 | 0.01 | 0
2035 | HQ_IESO_2_IESO | HQ_IESO | IESO | Internal | Summer | B6 | 300 | 99999 | 400 | 54.52 | 54.53 | 0.01 | 0
2035 | HQ_IESO_2_IESO | HQ_IESO | IESO | Internal | Summer | B7 | 400 | 99999 | 400 | 54.52 | 54.53 | 0.01 | 0
2035 | HQ_IESO_2_IESO | HQ_IESO | IESO | Internal | Summer | B8 | 500 | 99999 | 400 | 54.52 | 54.53 | 0.01 | 0
2035 | HQ_IESO_2_IESO | HQ_IESO | IESO | Internal | Summer | B9 | 800 | 99999 | 400 | 54.52 | 54.53 | 0.01 | 0
2035 | HQ_IESO_2_IESO | HQ_IESO | IESO | Internal | Summer | B10 | 1262 | 99999 | 12.04 | 54.52 | 54.53 | 0.01 | 0
2035 | HQ_IESO_2_IESO | HQ_IESO | IESO | Internal | Winter | B16 | 25 | 99999 | 400 | 59.12 | 59.13 | 0.01 | 0
2035 | HQ_IESO_2_IESO | HQ_IESO | IESO | Internal | Winter | B17 | 100 | 99999 | 400 | 59.12 | 59.13 | 0.01 | 0
2035 | HQ_IESO_2_IESO | HQ_IESO | IESO | Internal | Winter | B18 | 400 | 99999 | 400 | 59.12 | 59.13 | 0.01 | 0
2035 | HQ_IESO_2_IESO | HQ_IESO | IESO | Internal | Winter | B19 | 700 | 99999 | 400 | 59.12 | 59.13 | 0.01 | 0
2035 | HQ_IESO_2_IESO | HQ_IESO | IESO | Internal | Winter | B20 | 935 | 99999 | 91.98 | 59.12 | 59.13 | 0.01 | 0
2035 | IESO_2_MAPP_CA | IESO | MAPP_CA | Internal | Shoulder | B11 | 25 | 262 | 0 | 58.8 | 50.8 | 7 | 0
2035 | IESO_2_MAPP_CA | IESO | MAPP_CA | Internal | Shoulder | B12 | 200 | 262 | 0 | 58.8 | 50.8 | 7 | 0
2035 | IESO_2_MAPP_CA | IESO | MAPP_CA | Internal | Shoulder | B13 | 600 | 262 | 0 | 58.8 | 50.8 | 7 | 0
2035 | IESO_2_MAPP_CA | IESO | MAPP_CA | Internal | Shoulder | B14 | 900 | 262 | 0 | 58.8 | 50.8 | 7 | 0
2035 | IESO_2_MAPP_CA | IESO | MAPP_CA | Internal | Shoulder | B15 | 1203 | 262 | 0 | 58.8 | 50.8 | 7 | 0
2035 | IESO_2_MAPP_CA | IESO | MAPP_CA | Internal | Summer | B1 | 10 | 262 | 0 | 107.38 | 99.38 | 7 | 0
2035 | IESO_2_MAPP_CA | IESO | MAPP_CA | Internal | Summer | B2 | 25 | 262 | 0 | 126.8 | 99.38 | 7 | 0
2035 | IESO_2_MAPP_CA | IESO | MAPP_CA | Internal | Summer | B3 | 75 | 262 | 0 | 126.8 | 99.38 | 7 | 0
2035 | IESO_2_MAPP_CA | IESO | MAPP_CA | Internal | Summer | B4 | 100 | 262 | 94.93 | 92.38 | 99.38 | 7 | 0
2035 | IESO_2_MAPP_CA | IESO | MAPP_CA | Internal | Summer | B5 | 200 | 262 | 262 | 75.09 | 99.38 | 7 | 17.29
2035 | IESO_2_MAPP_CA | IESO | MAPP_CA | Internal | Summer | B6 | 300 | 262 | 262 | 54.53 | 99.38 | 7 | 37.84
2035 | IESO_2_MAPP_CA | IESO | MAPP_CA | Internal | Summer | B7 | 400 | 262 | 262 | 54.53 | 99.38 | 7 | 37.84
2035 | IESO_2_MAPP_CA | IESO | MAPP_CA | Internal | Summer | B8 | 500 | 262 | 262 | 54.53 | 99.38 | 7 | 37.84
2035 | IESO_2_MAPP_CA | IESO | MAPP_CA | Internal | Summer | B9 | 800 | 262 | 262 | 54.53 | 99.38 | 7 | 37.84
2035 | IESO_2_MAPP_CA | IESO | MAPP_CA | Internal | Summer | B10 | 1262 | 262 | 262 | 54.53 | 99.38 | 7 | 37.84
2035 | IESO_2_MAPP_CA | IESO | MAPP_CA | Internal | Winter | B16 | 25 | 262 | 262 | 59.13 | 66.14 | 7 | 0.01
2035 | IESO_2_MAPP_CA | IESO | MAPP_CA | Internal | Winter | B17 | 100 | 262 | 262 | 59.13 | 66.14 | 7 | 0.01
2035 | IESO_2_MAPP_CA | IESO | MAPP_CA | Internal | Winter | B18 | 400 | 262 | 262 | 59.13 | 79.67 | 7 | 13.55
2035 | IESO_2_MAPP_CA | IESO | MAPP_CA | Internal | Winter | B19 | 700 | 262 | 262 | 59.13 | 79.67 | 7 | 13.55
2035 | IESO_2_MAPP_CA | IESO | MAPP_CA | Internal | Winter | B20 | 935 | 262 | 262 | 59.13 | 66.14 | 7 | 0.01
2035 | IESO_2_MISO_MI | IESO | MISO_MI | Internal | Shoulder | B11 | 25 | 1840 | 1840 | 58.8 | 132.29 | 7 | 66.49
2035 | IESO_2_MISO_MI | IESO | MISO_MI | Internal | Shoulder | B12 | 200 | 1840 | 1840 | 58.8 | 128.89 | 7 | 63.09
2035 | IESO_2_MISO_MI | IESO | MISO_MI | Internal | Shoulder | B13 | 600 | 1840 | 1840 | 58.8 | 120.82 | 7 | 55.02
2035 | IESO_2_MISO_MI | IESO | MISO_MI | Internal | Shoulder | B14 | 900 | 1840 | 1840 | 58.8 | 114.86 | 7 | 49.07
2035 | IESO_2_MISO_MI | IESO | MISO_MI | Internal | Shoulder | B15 | 1203 | 1840 | 1840 | 58.8 | 112.79 | 7 | 47
2035 | IESO_2_MISO_MI | IESO | MISO_MI | Internal | Summer | B1 | 10 | 1840 | 1840 | 107.38 | 221.02 | 7 | 106.64
2035 | IESO_2_MISO_MI | IESO | MISO_MI | Internal | Summer | B2 | 25 | 1840 | 1840 | 126.8 | 221.94 | 7 | 88.13
2035 | IESO_2_MISO_MI | IESO | MISO_MI | Internal | Summer | B3 | 75 | 1840 | 1840 | 126.8 | 221.02 | 7 | 87.21
2035 | IESO_2_MISO_MI | IESO | MISO_MI | Internal | Summer | B4 | 100 | 1840 | 1840 | 92.38 | 211.95 | 7 | 112.57
2035 | IESO_2_MISO_MI | IESO | MISO_MI | Internal | Summer | B5 | 200 | 1840 | 1840 | 75.09 | 153.59 | 7 | 71.51
2035 | IESO_2_MISO_MI | IESO | MISO_MI | Internal | Summer | B6 | 300 | 1840 | 1840 | 54.53 | 138.2 | 7 | 76.66
2035 | IESO_2_MISO_MI | IESO | MISO_MI | Internal | Summer | B7 | 400 | 1840 | 1840 | 54.53 | 130.72 | 7 | 69.19
2035 | IESO_2_MISO_MI | IESO | MISO_MI | Internal | Summer | B8 | 500 | 1840 | 1840 | 54.53 | 125.95 | 7 | 64.42
2035 | IESO_2_MISO_MI | IESO | MISO_MI | Internal | Summer | B9 | 800 | 1840 | 1840 | 54.53 | 113.7 | 7 | 52.17
2035 | IESO_2_MISO_MI | IESO | MISO_MI | Internal | Summer | B10 | 1262 | 1840 | 1840 | 54.53 | 113.41 | 7 | 51.88
2035 | IESO_2_MISO_MI | IESO | MISO_MI | Internal | Winter | B16 | 25 | 1840 | 1840 | 59.13 | 136.15 | 7 | 70.02
2035 | IESO_2_MISO_MI | IESO | MISO_MI | Internal | Winter | B17 | 100 | 1840 | 1840 | 59.13 | 135.43 | 7 | 69.3
2035 | IESO_2_MISO_MI | IESO | MISO_MI | Internal | Winter | B18 | 400 | 1840 | 1840 | 59.13 | 124.46 | 7 | 58.33
2035 | IESO_2_MISO_MI | IESO | MISO_MI | Internal | Winter | B19 | 700 | 1840 | 1840 | 59.13 | 117.2 | 7 | 51.08
2035 | IESO_2_MISO_MI | IESO | MISO_MI | Internal | Winter | B20 | 935 | 1840 | 1840 | 59.13 | 113.63 | 7 | 47.5
2035 | IESO_2_MISO_W | IESO | MISO_W | Internal | Shoulder | B11 | 25 | 140 | 140 | 58.8 | 132.3 | 7 | 66.5
2035 | IESO_2_MISO_W | IESO | MISO_W | Internal | Shoulder | B12 | 200 | 140 | 140 | 58.8 | 113.87 | 7 | 48.08
2035 | IESO_2_MISO_W | IESO | MISO_W | Internal | Shoulder | B13 | 600 | 140 | 140 | 58.8 | 110.58 | 7 | 44.78
2035 | IESO_2_MISO_W | IESO | MISO_W | Internal | Shoulder | B14 | 900 | 140 | 0 | 58.8 | 50.81 | 7 | 0
2035 | IESO_2_MISO_W | IESO | MISO_W | Internal | Shoulder | B15 | 1203 | 140 | 0 | 58.8 | 13.09 | 7 | 0
2035 | IESO_2_MISO_W | IESO | MISO_W | Internal | Summer | B1 | 10 | 140 | 140 | 107.38 | 221 | 7 | 106.63
2035 | IESO_2_MISO_W | IESO | MISO_W | Internal | Summer | B2 | 25 | 140 | 140 | 126.8 | 224.96 | 7 | 91.15
2035 | IESO_2_MISO_W | IESO | MISO_W | Internal | Summer | B3 | 75 | 140 | 140 | 126.8 | 221.03 | 7 | 87.22
2035 | IESO_2_MISO_W | IESO | MISO_W | Internal | Summer | B4 | 100 | 140 | 140 | 92.38 | 213.67 | 7 | 114.29
2035 | IESO_2_MISO_W | IESO | MISO_W | Internal | Summer | B5 | 200 | 140 | 140 | 75.09 | 161.89 | 7 | 79.8
2035 | IESO_2_MISO_W | IESO | MISO_W | Internal | Summer | B6 | 300 | 140 | 140 | 54.53 | 142.21 | 7 | 80.67
2035 | IESO_2_MISO_W | IESO | MISO_W | Internal | Summer | B7 | 400 | 140 | 140 | 54.53 | 134.24 | 7 | 72.7
2035 | IESO_2_MISO_W | IESO | MISO_W | Internal | Summer | B8 | 500 | 140 | 140 | 54.53 | 125.94 | 7 | 64.41
2035 | IESO_2_MISO_W | IESO | MISO_W | Internal | Summer | B9 | 800 | 140 | 140 | 54.53 | 113.4 | 7 | 51.87
2035 | IESO_2_MISO_W | IESO | MISO_W | Internal | Summer | B10 | 1262 | 140 | 140 | 54.53 | 99.39 | 7 | 37.86
2035 | IESO_2_MISO_W | IESO | MISO_W | Internal | Winter | B16 | 25 | 140 | 68.63 | 59.13 | 66.13 | 7 | 0
2035 | IESO_2_MISO_W | IESO | MISO_W | Internal | Winter | B17 | 100 | 140 | 140 | 59.13 | 66.15 | 7 | 0.02
2035 | IESO_2_MISO_W | IESO | MISO_W | Internal | Winter | B18 | 400 | 140 | 140 | 59.13 | 93.67 | 7 | 27.55
2035 | IESO_2_MISO_W | IESO | MISO_W | Internal | Winter | B19 | 700 | 140 | 140 | 59.13 | 93.67 | 7 | 27.55
2035 | IESO_2_MISO_W | IESO | MISO_W | Internal | Winter | B20 | 935 | 140 | 70.74 | 59.13 | 66.13 | 7 | 0
2035 | IESO_2_NYISO_A-F | IESO | NYISO_A-F | Internal | Shoulder | B11 | 25 | 1725 | 1603.2 | 58.8 | 65.8 | 7 | 0
2035 | IESO_2_NYISO_A-F | IESO | NYISO_A-F | Internal | Shoulder | B12 | 200 | 1725 | 1725 | 58.8 | 70.66 | 7 | 4.87
2035 | IESO_2_NYISO_A-F | IESO | NYISO_A-F | Internal | Shoulder | B13 | 600 | 1725 | 1717.58 | 58.8 | 65.8 | 7 | 0
2035 | IESO_2_NYISO_A-F | IESO | NYISO_A-F | Internal | Shoulder | B14 | 900 | 1725 | 1719.86 | 58.8 | 65.8 | 7 | 0
2035 | IESO_2_NYISO_A-F | IESO | NYISO_A-F | Internal | Shoulder | B15 | 1203 | 1725 | 1721.03 | 58.8 | 65.8 | 7 | 0
2035 | IESO_2_NYISO_A-F | IESO | NYISO_A-F | Internal | Summer | B1 | 10 | 1725 | 126.46 | 107.38 | 114.38 | 7 | 0
2035 | IESO_2_NYISO_A-F | IESO | NYISO_A-F | Internal | Summer | B2 | 25 | 1725 | 1725 | 126.8 | 148.22 | 7 | 14.42
2035 | IESO_2_NYISO_A-F | IESO | NYISO_A-F | Internal | Summer | B3 | 75 | 1725 | 1725 | 126.8 | 148.22 | 7 | 14.42
2035 | IESO_2_NYISO_A-F | IESO | NYISO_A-F | Internal | Summer | B4 | 100 | 1725 | 1725 | 92.38 | 148.22 | 7 | 48.84
2035 | IESO_2_NYISO_A-F | IESO | NYISO_A-F | Internal | Summer | B5 | 200 | 1725 | 1725 | 75.09 | 126.43 | 7 | 44.35
2035 | IESO_2_NYISO_A-F | IESO | NYISO_A-F | Internal | Summer | B6 | 300 | 1725 | 1725 | 54.53 | 111.09 | 7 | 49.56
2035 | IESO_2_NYISO_A-F | IESO | NYISO_A-F | Internal | Summer | B7 | 400 | 1725 | 1725 | 54.53 | 111.09 | 7 | 49.56
2035 | IESO_2_NYISO_A-F | IESO | NYISO_A-F | Internal | Summer | B8 | 500 | 1725 | 1725 | 54.53 | 109.39 | 7 | 47.85
2035 | IESO_2_NYISO_A-F | IESO | NYISO_A-F | Internal | Summer | B9 | 800 | 1725 | 1725 | 54.53 | 109.39 | 7 | 47.85
2035 | IESO_2_NYISO_A-F | IESO | NYISO_A-F | Internal | Summer | B10 | 1262 | 1725 | 1725 | 54.53 | 109.39 | 7 | 47.85
2035 | IESO_2_NYISO_A-F | IESO | NYISO_A-F | Internal | Winter | B16 | 25 | 1725 | 1197.93 | 59.13 | 66.13 | 7 | 0
2035 | IESO_2_NYISO_A-F | IESO | NYISO_A-F | Internal | Winter | B17 | 100 | 1725 | 1183.61 | 59.13 | 66.13 | 7 | 0
2035 | IESO_2_NYISO_A-F | IESO | NYISO_A-F | Internal | Winter | B18 | 400 | 1725 | 1102.85 | 59.13 | 66.13 | 7 | 0
2035 | IESO_2_NYISO_A-F | IESO | NYISO_A-F | Internal | Winter | B19 | 700 | 1725 | 996.88 | 59.13 | 66.13 | 7 | 0
2035 | IESO_2_NYISO_A-F | IESO | NYISO_A-F | Internal | Winter | B20 | 935 | 1725 | 1063.19 | 59.13 | 66.13 | 7 | 0
2035 | MAPP_CA_2_IESO | MAPP_CA | IESO | Internal | Shoulder | B11 | 25 | 330 | 142.21 | 50.8 | 58.8 | 8 | 0
2035 | MAPP_CA_2_IESO | MAPP_CA | IESO | Internal | Shoulder | B12 | 200 | 330 | 12.66 | 50.8 | 58.8 | 8 | 0
2035 | MAPP_CA_2_IESO | MAPP_CA | IESO | Internal | Shoulder | B13 | 600 | 330 | 274.7 | 50.8 | 58.8 | 8 | 0
2035 | MAPP_CA_2_IESO | MAPP_CA | IESO | Internal | Shoulder | B14 | 900 | 330 | 300.47 | 50.8 | 58.8 | 8 | 0
2035 | MAPP_CA_2_IESO | MAPP_CA | IESO | Internal | Shoulder | B15 | 1203 | 330 | 307.9 | 50.8 | 58.8 | 8 | 0
2035 | MAPP_CA_2_IESO | MAPP_CA | IESO | Internal | Summer | B1 | 10 | 330 | 277.53 | 99.38 | 107.38 | 8 | 0
2035 | MAPP_CA_2_IESO | MAPP_CA | IESO | Internal | Summer | B2 | 25 | 330 | 330 | 99.38 | 126.8 | 8 | 19.43
2035 | MAPP_CA_2_IESO | MAPP_CA | IESO | Internal | Summer | B3 | 75 | 330 | 330 | 99.38 | 126.8 | 8 | 19.43
2035 | MAPP_CA_2_IESO | MAPP_CA | IESO | Internal | Summer | B4 | 100 | 330 | 0 | 99.38 | 92.38 | 8 | 0
2035 | MAPP_CA_2_IESO | MAPP_CA | IESO | Internal | Summer | B5 | 200 | 330 | 0 | 99.38 | 75.09 | 8 | 0
2035 | MAPP_CA_2_IESO | MAPP_CA | IESO | Internal | Summer | B6 | 300 | 330 | 0 | 99.38 | 54.53 | 8 | 0
2035 | MAPP_CA_2_IESO | MAPP_CA | IESO | Internal | Summer | B7 | 400 | 330 | 0 | 99.38 | 54.53 | 8 | 0
2035 | MAPP_CA_2_IESO | MAPP_CA | IESO | Internal | Summer | B8 | 500 | 330 | 0 | 99.38 | 54.53 | 8 | 0
2035 | MAPP_CA_2_IESO | MAPP_CA | IESO | Internal | Summer | B9 | 800 | 330 | 0 | 99.38 | 54.53 | 8 | 0
2035 | MAPP_CA_2_IESO | MAPP_CA | IESO | Internal | Summer | B10 | 1262 | 330 | 0 | 99.38 | 54.53 | 8 | 0
2035 | MAPP_CA_2_IESO | MAPP_CA | IESO | Internal | Winter | B16 | 25 | 330 | 0 | 66.14 | 59.13 | 8 | 0
2035 | MAPP_CA_2_IESO | MAPP_CA | IESO | Internal | Winter | B17 | 100 | 330 | 0 | 66.14 | 59.13 | 8 | 0
2035 | MAPP_CA_2_IESO | MAPP_CA | IESO | Internal | Winter | B18 | 400 | 330 | 0 | 79.67 | 59.13 | 8 | 0
2035 | MAPP_CA_2_IESO | MAPP_CA | IESO | Internal | Winter | B19 | 700 | 330 | 0 | 79.67 | 59.13 | 8 | 0
2035 | MAPP_CA_2_IESO | MAPP_CA | IESO | Internal | Winter | B20 | 935 | 330 | 0 | 66.14 | 59.13 | 8 | 0
2035 | MAPP_CA_2_MAPP_US | MAPP_CA | MAPP_US | Internal | Shoulder | B11 | 25 | 372 | 372 | 50.8 | 125.3 | 7 | 67.5
2035 | MAPP_CA_2_MAPP_US | MAPP_CA | MAPP_US | Internal | Shoulder | B12 | 200 | 372 | 372 | 50.8 | 106.87 | 7 | 49.08
2035 | MAPP_CA_2_MAPP_US | MAPP_CA | MAPP_US | Internal | Shoulder | B13 | 600 | 372 | 0 | 50.8 | 44.9 | 7 | 0
2035 | MAPP_CA_2_MAPP_US | MAPP_CA | MAPP_US | Internal | Shoulder | B14 | 900 | 372 | 0 | 50.8 | 43.81 | 7 | 0
2035 | MAPP_CA_2_MAPP_US | MAPP_CA | MAPP_US | Internal | Shoulder | B15 | 1203 | 372 | 0 | 50.8 | 6.09 | 7 | 0
2035 | MAPP_CA_2_MAPP_US | MAPP_CA | MAPP_US | Internal | Summer | B1 | 10 | 372 | 372 | 99.38 | 214 | 7 | 107.63
2035 | MAPP_CA_2_MAPP_US | MAPP_CA | MAPP_US | Internal | Summer | B2 | 25 | 372 | 372 | 99.38 | 217.96 | 7 | 111.58
2035 | MAPP_CA_2_MAPP_US | MAPP_CA | MAPP_US | Internal | Summer | B3 | 75 | 372 | 372 | 99.38 | 214.03 | 7 | 107.65
2035 | MAPP_CA_2_MAPP_US | MAPP_CA | MAPP_US | Internal | Summer | B4 | 100 | 372 | 372 | 99.38 | 206.67 | 7 | 100.29
2035 | MAPP_CA_2_MAPP_US | MAPP_CA | MAPP_US | Internal | Summer | B5 | 200 | 372 | 372 | 99.38 | 154.89 | 7 | 48.51
2035 | MAPP_CA_2_MAPP_US | MAPP_CA | MAPP_US | Internal | Summer | B6 | 300 | 372 | 372 | 99.38 | 135.21 | 7 | 28.83
2035 | MAPP_CA_2_MAPP_US | MAPP_CA | MAPP_US | Internal | Summer | B7 | 400 | 372 | 372 | 99.38 | 127.24 | 7 | 20.86
2035 | MAPP_CA_2_MAPP_US | MAPP_CA | MAPP_US | Internal | Summer | B8 | 500 | 372 | 372 | 99.38 | 118.94 | 7 | 12.56
2035 | MAPP_CA_2_MAPP_US | MAPP_CA | MAPP_US | Internal | Summer | B9 | 800 | 372 | 372 | 99.38 | 106.4 | 7 | 0.02
2035 | MAPP_CA_2_MAPP_US | MAPP_CA | MAPP_US | Internal | Summer | B10 | 1262 | 372 | 0 | 99.38 | 92.39 | 7 | 0
2035 | MAPP_CA_2_MAPP_US | MAPP_CA | MAPP_US | Internal | Winter | B16 | 25 | 372 | 0 | 66.14 | 59.13 | 7 | 0
2035 | MAPP_CA_2_MAPP_US | MAPP_CA | MAPP_US | Internal | Winter | B17 | 100 | 372 | 0 | 66.14 | 59.15 | 7 | 0
2035 | MAPP_CA_2_MAPP_US | MAPP_CA | MAPP_US | Internal | Winter | B18 | 400 | 372 | 113.97 | 79.67 | 86.67 | 7 | 0
2035 | MAPP_CA_2_MAPP_US | MAPP_CA | MAPP_US | Internal | Winter | B19 | 700 | 372 | 155.79 | 79.67 | 86.67 | 7 | 0
2035 | MAPP_CA_2_MAPP_US | MAPP_CA | MAPP_US | Internal | Winter | B20 | 935 | 372 | 0 | 66.14 | 59.13 | 7 | 0
2035 | MAPP_CA_2_MISO_W | MAPP_CA | MISO_W | Internal | Shoulder | B11 | 25 | 1970 | 1970 | 50.8 | 132.3 | 0.01 | 81.49
2035 | MAPP_CA_2_MISO_W | MAPP_CA | MISO_W | Internal | Shoulder | B12 | 200 | 1970 | 1970 | 50.8 | 113.87 | 0.01 | 63.07
2035 | MAPP_CA_2_MISO_W | MAPP_CA | MISO_W | Internal | Shoulder | B13 | 600 | 1970 | 1970 | 50.8 | 110.58 | 0.01 | 59.77
2035 | MAPP_CA_2_MISO_W | MAPP_CA | MISO_W | Internal | Shoulder | B14 | 900 | 1970 | 1630.89 | 50.8 | 50.81 | 0.01 | 0
2035 | MAPP_CA_2_MISO_W | MAPP_CA | MISO_W | Internal | Shoulder | B15 | 1203 | 1970 | 0 | 50.8 | 13.09 | 0.01 | 0
2035 | MAPP_CA_2_MISO_W | MAPP_CA | MISO_W | Internal | Summer | B1 | 10 | 1970 | 1970 | 99.38 | 221 | 0.01 | 121.61
2035 | MAPP_CA_2_MISO_W | MAPP_CA | MISO_W | Internal | Summer | B2 | 25 | 1970 | 1970 | 99.38 | 224.96 | 0.01 | 125.57
2035 | MAPP_CA_2_MISO_W | MAPP_CA | MISO_W | Internal | Summer | B3 | 75 | 1970 | 1970 | 99.38 | 221.03 | 0.01 | 121.64
2035 | MAPP_CA_2_MISO_W | MAPP_CA | MISO_W | Internal | Summer | B4 | 100 | 1970 | 1970 | 99.38 | 213.67 | 0.01 | 114.28
2035 | MAPP_CA_2_MISO_W | MAPP_CA | MISO_W | Internal | Summer | B5 | 200 | 1970 | 1970 | 99.38 | 161.89 | 0.01 | 62.5
2035 | MAPP_CA_2_MISO_W | MAPP_CA | MISO_W | Internal | Summer | B6 | 300 | 1970 | 1970 | 99.38 | 142.21 | 0.01 | 42.82
2035 | MAPP_CA_2_MISO_W | MAPP_CA | MISO_W | Internal | Summer | B7 | 400 | 1970 | 1970 | 99.38 | 134.24 | 0.01 | 34.85
2035 | MAPP_CA_2_MISO_W | MAPP_CA | MISO_W | Internal | Summer | B8 | 500 | 1970 | 1970 | 99.38 | 125.94 | 0.01 | 26.55
2035 | MAPP_CA_2_MISO_W | MAPP_CA | MISO_W | Internal | Summer | B9 | 800 | 1970 | 1970 | 99.38 | 113.4 | 0.01 | 14.01
2035 | MAPP_CA_2_MISO_W | MAPP_CA | MISO_W | Internal | Summer | B10 | 1262 | 1970 | 521.43 | 99.38 | 99.39 | 0.01 | 0
2035 | MAPP_CA_2_MISO_W | MAPP_CA | MISO_W | Internal | Winter | B16 | 25 | 1970 | 0 | 66.14 | 66.13 | 0.01 | 0
2035 | MAPP_CA_2_MISO_W | MAPP_CA | MISO_W | Internal | Winter | B17 | 100 | 1970 | 184.43 | 66.14 | 66.15 | 0.01 | 0
2035 | MAPP_CA_2_MISO_W | MAPP_CA | MISO_W | Internal | Winter | B18 | 400 | 1970 | 1970 | 79.67 | 93.67 | 0.01 | 13.99
2035 | MAPP_CA_2_MISO_W | MAPP_CA | MISO_W | Internal | Winter | B19 | 700 | 1970 | 1970 | 79.67 | 93.67 | 0.01 | 13.99
2035 | MAPP_CA_2_MISO_W | MAPP_CA | MISO_W | Internal | Winter | B20 | 935 | 1970 | 0 | 66.14 | 66.13 | 0.01 | 0
2035 | MAPP_US_2_MAPP_CA | MAPP_US | MAPP_CA | Internal | Shoulder | B11 | 25 | 165 | 0 | 125.3 | 50.8 | 7 | 0
2035 | MAPP_US_2_MAPP_CA | MAPP_US | MAPP_CA | Internal | Shoulder | B12 | 200 | 165 | 0 | 106.87 | 50.8 | 7 | 0
2035 | MAPP_US_2_MAPP_CA | MAPP_US | MAPP_CA | Internal | Shoulder | B13 | 600 | 165 | 0 | 44.9 | 50.8 | 7 | 0
2035 | MAPP_US_2_MAPP_CA | MAPP_US | MAPP_CA | Internal | Shoulder | B14 | 900 | 165 | 0 | 43.81 | 50.8 | 7 | 0
2035 | MAPP_US_2_MAPP_CA | MAPP_US | MAPP_CA | Internal | Shoulder | B15 | 1203 | 165 | 165 | 6.09 | 50.8 | 7 | 37.7
2035 | MAPP_US_2_MAPP_CA | MAPP_US | MAPP_CA | Internal | Summer | B1 | 10 | 165 | 0 | 214 | 99.38 | 7 | 0
2035 | MAPP_US_2_MAPP_CA | MAPP_US | MAPP_CA | Internal | Summer | B2 | 25 | 165 | 0 | 217.96 | 99.38 | 7 | 0
2035 | MAPP_US_2_MAPP_CA | MAPP_US | MAPP_CA | Internal | Summer | B3 | 75 | 165 | 0 | 214.03 | 99.38 | 7 | 0
2035 | MAPP_US_2_MAPP_CA | MAPP_US | MAPP_CA | Internal | Summer | B4 | 100 | 165 | 0 | 206.67 | 99.38 | 7 | 0
2035 | MAPP_US_2_MAPP_CA | MAPP_US | MAPP_CA | Internal | Summer | B5 | 200 | 165 | 0 | 154.89 | 99.38 | 7 | 0
2035 | MAPP_US_2_MAPP_CA | MAPP_US | MAPP_CA | Internal | Summer | B6 | 300 | 165 | 0 | 135.21 | 99.38 | 7 | 0
2035 | MAPP_US_2_MAPP_CA | MAPP_US | MAPP_CA | Internal | Summer | B7 | 400 | 165 | 0 | 127.24 | 99.38 | 7 | 0
2035 | MAPP_US_2_MAPP_CA | MAPP_US | MAPP_CA | Internal | Summer | B8 | 500 | 165 | 0 | 118.94 | 99.38 | 7 | 0
2035 | MAPP_US_2_MAPP_CA | MAPP_US | MAPP_CA | Internal | Summer | B9 | 800 | 165 | 0 | 106.4 | 99.38 | 7 | 0
2035 | MAPP_US_2_MAPP_CA | MAPP_US | MAPP_CA | Internal | Summer | B10 | 1262 | 165 | 0 | 92.39 | 99.38 | 7 | 0
2035 | MAPP_US_2_MAPP_CA | MAPP_US | MAPP_CA | Internal | Winter | B16 | 25 | 165 | 165 | 59.13 | 66.14 | 7 | 0.01
2035 | MAPP_US_2_MAPP_CA | MAPP_US | MAPP_CA | Internal | Winter | B17 | 100 | 165 | 0 | 59.15 | 66.14 | 7 | 0
2035 | MAPP_US_2_MAPP_CA | MAPP_US | MAPP_CA | Internal | Winter | B18 | 400 | 165 | 0 | 86.67 | 79.67 | 7 | 0
2035 | MAPP_US_2_MAPP_CA | MAPP_US | MAPP_CA | Internal | Winter | B19 | 700 | 165 | 0 | 86.67 | 79.67 | 7 | 0
2035 | MAPP_US_2_MAPP_CA | MAPP_US | MAPP_CA | Internal | Winter | B20 | 935 | 165 | 165 | 59.13 | 66.14 | 7 | 0.01
2035 | MAPP_US_2_MISO_W | MAPP_US | MISO_W | Internal | Shoulder | B11 | 25 | 2635 | 1782.64 | 125.3 | 132.3 | 7 | 0
2035 | MAPP_US_2_MISO_W | MAPP_US | MISO_W | Internal | Shoulder | B12 | 200 | 2635 | 1709.93 | 106.87 | 113.87 | 7 | 0
2035 | MAPP_US_2_MISO_W | MAPP_US | MISO_W | Internal | Shoulder | B13 | 600 | 2635 | 2635 | 44.9 | 110.58 | 7 | 58.68
2035 | MAPP_US_2_MISO_W | MAPP_US | MISO_W | Internal | Shoulder | B14 | 900 | 2635 | 2087.98 | 43.81 | 50.81 | 7 | 0
2035 | MAPP_US_2_MISO_W | MAPP_US | MISO_W | Internal | Shoulder | B15 | 1203 | 2635 | 2130.47 | 6.09 | 13.09 | 7 | 0
2035 | MAPP_US_2_MISO_W | MAPP_US | MISO_W | Internal | Summer | B1 | 10 | 2635 | 839.77 | 214 | 221 | 7 | 0
2035 | MAPP_US_2_MISO_W | MAPP_US | MISO_W | Internal | Summer | B2 | 25 | 2635 | 1665.4 | 217.96 | 224.96 | 7 | 0
2035 | MAPP_US_2_MISO_W | MAPP_US | MISO_W | Internal | Summer | B3 | 75 | 2635 | 1257.55 | 214.03 | 221.03 | 7 | 0
2035 | MAPP_US_2_MISO_W | MAPP_US | MISO_W | Internal | Summer | B4 | 100 | 2635 | 175.39 | 206.67 | 213.67 | 7 | 0
2035 | MAPP_US_2_MISO_W | MAPP_US | MISO_W | Internal | Summer | B5 | 200 | 2635 | 1023.31 | 154.89 | 161.89 | 7 | 0
2035 | MAPP_US_2_MISO_W | MAPP_US | MISO_W | Internal | Summer | B6 | 300 | 2635 | 892.35 | 135.21 | 142.21 | 7 | 0
2035 | MAPP_US_2_MISO_W | MAPP_US | MISO_W | Internal | Summer | B7 | 400 | 2635 | 200.77 | 127.24 | 134.24 | 7 | 0
2035 | MAPP_US_2_MISO_W | MAPP_US | MISO_W | Internal | Summer | B8 | 500 | 2635 | 1365.73 | 118.94 | 125.94 | 7 | 0
2035 | MAPP_US_2_MISO_W | MAPP_US | MISO_W | Internal | Summer | B9 | 800 | 2635 | 792.39 | 106.4 | 113.4 | 7 | 0
2035 | MAPP_US_2_MISO_W | MAPP_US | MISO_W | Internal | Summer | B10 | 1262 | 2635 | 1186.63 | 92.39 | 99.39 | 7 | 0
2035 | MAPP_US_2_MISO_W | MAPP_US | MISO_W | Internal | Winter | B16 | 25 | 2635 | 2319.45 | 59.13 | 66.13 | 7 | 0
2035 | MAPP_US_2_MISO_W | MAPP_US | MISO_W | Internal | Winter | B17 | 100 | 2635 | 1841.57 | 59.15 | 66.15 | 7 | 0
2035 | MAPP_US_2_MISO_W | MAPP_US | MISO_W | Internal | Winter | B18 | 400 | 2635 | 2303.52 | 86.67 | 93.67 | 7 | 0
2035 | MAPP_US_2_MISO_W | MAPP_US | MISO_W | Internal | Winter | B19 | 700 | 2635 | 2353.13 | 86.67 | 93.67 | 7 | 0
2035 | MAPP_US_2_MISO_W | MAPP_US | MISO_W | Internal | Winter | B20 | 935 | 2635 | 1949.39 | 59.13 | 66.13 | 7 | 0
2035 | MAPP_US_2_NE | MAPP_US | NE | Internal | Shoulder | B11 | 25 | 2000 | 0 | 125.3 | 130.84 | 7 | 0
2035 | MAPP_US_2_NE | MAPP_US | NE | Internal | Shoulder | B12 | 200 | 2000 | 0 | 106.87 | 108.86 | 7 | 0
2035 | MAPP_US_2_NE | MAPP_US | NE | Internal | Shoulder | B13 | 600 | 2000 | 0 | 44.9 | 39.9 | 7 | 0
2035 | MAPP_US_2_NE | MAPP_US | NE | Internal | Shoulder | B14 | 900 | 2000 | 0 | 43.81 | 0.02 | 7 | 0
2035 | MAPP_US_2_NE | MAPP_US | NE | Internal | Shoulder | B15 | 1203 | 2000 | 0 | 6.09 | 0.01 | 7 | 0
2035 | MAPP_US_2_NE | MAPP_US | NE | Internal | Summer | B1 | 10 | 2000 | 0 | 214 | 220.32 | 7 | 0
2035 | MAPP_US_2_NE | MAPP_US | NE | Internal | Summer | B2 | 25 | 2000 | 0 | 217.96 | 219.96 | 7 | 0
2035 | MAPP_US_2_NE | MAPP_US | NE | Internal | Summer | B3 | 75 | 2000 | 121.02 | 214.03 | 221.03 | 7 | 0
2035 | MAPP_US_2_NE | MAPP_US | NE | Internal | Summer | B4 | 100 | 2000 | 1331.95 | 206.67 | 213.67 | 7 | 0
2035 | MAPP_US_2_NE | MAPP_US | NE | Internal | Summer | B5 | 200 | 2000 | 0 | 154.89 | 156.89 | 7 | 0
2035 | MAPP_US_2_NE | MAPP_US | NE | Internal | Summer | B6 | 300 | 2000 | 0 | 135.21 | 140.96 | 7 | 0
2035 | MAPP_US_2_NE | MAPP_US | NE | Internal | Summer | B7 | 400 | 2000 | 1072.36 | 127.24 | 134.24 | 7 | 0
2035 | MAPP_US_2_NE | MAPP_US | NE | Internal | Summer | B8 | 500 | 2000 | 405.11 | 118.94 | 125.94 | 7 | 0
2035 | MAPP_US_2_NE | MAPP_US | NE | Internal | Summer | B9 | 800 | 2000 | 329.25 | 106.4 | 113.4 | 7 | 0
2035 | MAPP_US_2_NE | MAPP_US | NE | Internal | Summer | B10 | 1262 | 2000 | 0 | 92.39 | 87.39 | 7 | 0
2035 | MAPP_US_2_NE | MAPP_US | NE | Internal | Winter | B16 | 25 | 2000 | 0 | 59.13 | 6.84 | 7 | 0
2035 | MAPP_US_2_NE | MAPP_US | NE | Internal | Winter | B17 | 100 | 2000 | 0 | 59.15 | 0.16 | 7 | 0
2035 | MAPP_US_2_NE | MAPP_US | NE | Internal | Winter | B18 | 400 | 2000 | 0 | 86.67 | 81.67 | 7 | 0
2035 | MAPP_US_2_NE | MAPP_US | NE | Internal | Winter | B19 | 700 | 2000 | 0 | 86.67 | 11.51 | 7 | 0
2035 | MAPP_US_2_NE | MAPP_US | NE | Internal | Winter | B20 | 935 | 2000 | 0 | 59.13 | 0.01 | 7 | 0
2035 | MARITIMES_2_NEISO | MARITIMES | NEISO | Internal | Shoulder | B11 | 25 | 99999 | 1400 | 73.65 | 73.66 | 0.01 | 0
2035 | MARITIMES_2_NEISO | MARITIMES | NEISO | Internal | Shoulder | B12 | 200 | 99999 | 1400 | 73.65 | 73.66 | 0.01 | 0
2035 | MARITIMES_2_NEISO | MARITIMES | NEISO | Internal | Shoulder | B13 | 600 | 99999 | 1400 | 73.65 | 73.66 | 0.01 | 0
2035 | MARITIMES_2_NEISO | MARITIMES | NEISO | Internal | Shoulder | B14 | 900 | 99999 | 1400 | 73.65 | 73.66 | 0.01 | 0
2035 | MARITIMES_2_NEISO | MARITIMES | NEISO | Internal | Shoulder | B15 | 1203 | 99999 | 426.43 | 73.65 | 73.66 | 0.01 | 0
2035 | MARITIMES_2_NEISO | MARITIMES | NEISO | Internal | Summer | B1 | 10 | 99999 | 1400.1 | 740.18 | 740.19 | 0.01 | 0
2035 | MARITIMES_2_NEISO | MARITIMES | NEISO | Internal | Summer | B2 | 25 | 99999 | 1400.1 | 730.2 | 730.21 | 0.01 | 0
2035 | MARITIMES_2_NEISO | MARITIMES | NEISO | Internal | Summer | B3 | 75 | 99999 | 1400.1 | 151.21 | 151.22 | 0.01 | 0
2035 | MARITIMES_2_NEISO | MARITIMES | NEISO | Internal | Summer | B4 | 100 | 99999 | 1400.1 | 144.21 | 144.22 | 0.01 | 0
2035 | MARITIMES_2_NEISO | MARITIMES | NEISO | Internal | Summer | B5 | 200 | 99999 | 1400.1 | 123.42 | 123.43 | 0.01 | 0
2035 | MARITIMES_2_NEISO | MARITIMES | NEISO | Internal | Summer | B6 | 300 | 99999 | 1400.1 | 108.08 | 108.09 | 0.01 | 0
2035 | MARITIMES_2_NEISO | MARITIMES | NEISO | Internal | Summer | B7 | 400 | 99999 | 1400.1 | 106.37 | 106.39 | 0.01 | 0
2035 | MARITIMES_2_NEISO | MARITIMES | NEISO | Internal | Summer | B8 | 500 | 99999 | 1400.1 | 106.37 | 106.39 | 0.01 | 0
2035 | MARITIMES_2_NEISO | MARITIMES | NEISO | Internal | Summer | B9 | 800 | 99999 | 1400.1 | 106.37 | 106.39 | 0.01 | 0
2035 | MARITIMES_2_NEISO | MARITIMES | NEISO | Internal | Summer | B10 | 1262 | 99999 | 236.23 | 106.37 | 106.39 | 0.01 | 0
2035 | MARITIMES_2_NEISO | MARITIMES | NEISO | Internal | Winter | B16 | 25 | 99999 | 1400 | 73.65 | 73.66 | 0.01 | 0
2035 | MARITIMES_2_NEISO | MARITIMES | NEISO | Internal | Winter | B17 | 100 | 99999 | 1400 | 73.65 | 73.66 | 0.01 | 0
2035 | MARITIMES_2_NEISO | MARITIMES | NEISO | Internal | Winter | B18 | 400 | 99999 | 1400 | 73.65 | 73.66 | 0.01 | 0
2035 | MARITIMES_2_NEISO | MARITIMES | NEISO | Internal | Winter | B19 | 700 | 99999 | 1400 | 73.65 | 73.66 | 0.01 | 0
2035 | MARITIMES_2_NEISO | MARITIMES | NEISO | Internal | Winter | B20 | 935 | 99999 | 475.94 | 73.65 | 73.66 | 0.01 | 0
2035 | MISO_IN_2_MISO_MI | MISO_IN | MISO_MI | Internal | Shoulder | B11 | 25 | 5000 | 5000 | 114.85 | 132.29 | 0.01 | 17.42
2035 | MISO_IN_2_MISO_MI | MISO_IN | MISO_MI | Internal | Shoulder | B12 | 200 | 5000 | 5000 | 114.85 | 128.89 | 0.01 | 14.02
2035 | MISO_IN_2_MISO_MI | MISO_IN | MISO_MI | Internal | Shoulder | B13 | 600 | 5000 | 5000 | 114.85 | 120.82 | 0.01 | 5.96
2035 | MISO_IN_2_MISO_MI | MISO_IN | MISO_MI | Internal | Shoulder | B14 | 900 | 5000 | 4196.83 | 114.85 | 114.86 | 0.01 | 0
2035 | MISO_IN_2_MISO_MI | MISO_IN | MISO_MI | Internal | Shoulder | B15 | 1203 | 5000 | 5000 | 110.54 | 112.79 | 0.01 | 2.24
2035 | MISO_IN_2_MISO_MI | MISO_IN | MISO_MI | Internal | Summer | B1 | 10 | 5000 | 4009.17 | 221 | 221.02 | 0.01 | 0
2035 | MISO_IN_2_MISO_MI | MISO_IN | MISO_MI | Internal | Summer | B2 | 25 | 5000 | 2710.93 | 221.93 | 221.94 | 0.01 | 0
2035 | MISO_IN_2_MISO_MI | MISO_IN | MISO_MI | Internal | Summer | B3 | 75 | 5000 | 2708.53 | 221 | 221.02 | 0.01 | 0
2035 | MISO_IN_2_MISO_MI | MISO_IN | MISO_MI | Internal | Summer | B4 | 100 | 5000 | 2229.39 | 211.93 | 211.95 | 0.01 | 0
2035 | MISO_IN_2_MISO_MI | MISO_IN | MISO_MI | Internal | Summer | B5 | 200 | 5000 | 2267.8 | 153.58 | 153.59 | 0.01 | 0
2035 | MISO_IN_2_MISO_MI | MISO_IN | MISO_MI | Internal | Summer | B6 | 300 | 5000 | 3637.08 | 138.19 | 138.2 | 0.01 | 0
2035 | MISO_IN_2_MISO_MI | MISO_IN | MISO_MI | Internal | Summer | B7 | 400 | 5000 | 4396.37 | 130.71 | 130.72 | 0.01 | 0
2035 | MISO_IN_2_MISO_MI | MISO_IN | MISO_MI | Internal | Summer | B8 | 500 | 5000 | 5000 | 119.91 | 125.95 | 0.01 | 6.03
2035 | MISO_IN_2_MISO_MI | MISO_IN | MISO_MI | Internal | Summer | B9 | 800 | 5000 | 5000 | 113.4 | 113.7 | 0.01 | 0.29
2035 | MISO_IN_2_MISO_MI | MISO_IN | MISO_MI | Internal | Summer | B10 | 1262 | 5000 | 4875.65 | 113.4 | 113.41 | 0.01 | 0
2035 | MISO_IN_2_MISO_MI | MISO_IN | MISO_MI | Internal | Winter | B16 | 25 | 5000 | 5000 | 115.38 | 136.15 | 0.01 | 20.76
2035 | MISO_IN_2_MISO_MI | MISO_IN | MISO_MI | Internal | Winter | B17 | 100 | 5000 | 5000 | 117.87 | 135.43 | 0.01 | 17.55
2035 | MISO_IN_2_MISO_MI | MISO_IN | MISO_MI | Internal | Winter | B18 | 400 | 5000 | 5000 | 117.87 | 124.46 | 0.01 | 6.58
2035 | MISO_IN_2_MISO_MI | MISO_IN | MISO_MI | Internal | Winter | B19 | 700 | 5000 | 5000 | 113.86 | 117.2 | 0.01 | 3.33
2035 | MISO_IN_2_MISO_MI | MISO_IN | MISO_MI | Internal | Winter | B20 | 935 | 5000 | 5000 | 106.2 | 113.63 | 0.01 | 7.42
2035 | MISO_IN_2_MISO_MO-IL | MISO_IN | MISO_MO-IL | Internal | Shoulder | B11 | 25 | 5000 | 5000 | 114.85 | 122.85 | 0.01 | 7.99
2035 | MISO_IN_2_MISO_MO-IL | MISO_IN | MISO_MO-IL | Internal | Shoulder | B12 | 200 | 5000 | 0 | 114.85 | 113.89 | 0.01 | 0
2035 | MISO_IN_2_MISO_MO-IL | MISO_IN | MISO_MO-IL | Internal | Shoulder | B13 | 600 | 5000 | 0 | 114.85 | 110.59 | 0.01 | 0
2035 | MISO_IN_2_MISO_MO-IL | MISO_IN | MISO_MO-IL | Internal | Shoulder | B14 | 900 | 5000 | 0 | 114.85 | 109.39 | 0.01 | 0
2035 | MISO_IN_2_MISO_MO-IL | MISO_IN | MISO_MO-IL | Internal | Shoulder | B15 | 1203 | 5000 | 0 | 110.54 | 104.08 | 0.01 | 0
2035 | MISO_IN_2_MISO_MO-IL | MISO_IN | MISO_MO-IL | Internal | Summer | B1 | 10 | 5000 | 4666.25 | 221 | 221.02 | 0.01 | 0
2035 | MISO_IN_2_MISO_MO-IL | MISO_IN | MISO_MO-IL | Internal | Summer | B2 | 25 | 5000 | 5000 | 221.93 | 224.97 | 0.01 | 3.03
2035 | MISO_IN_2_MISO_MO-IL | MISO_IN | MISO_MO-IL | Internal | Summer | B3 | 75 | 5000 | 4966.23 | 221 | 221.02 | 0.01 | 0
2035 | MISO_IN_2_MISO_MO-IL | MISO_IN | MISO_MO-IL | Internal | Summer | B4 | 100 | 5000 | 5000 | 211.93 | 212.46 | 0.01 | 0.52
2035 | MISO_IN_2_MISO_MO-IL | MISO_IN | MISO_MO-IL | Internal | Summer | B5 | 200 | 5000 | 5000 | 153.58 | 161.88 | 0.01 | 8.29
2035 | MISO_IN_2_MISO_MO-IL | MISO_IN | MISO_MO-IL | Internal | Summer | B6 | 300 | 5000 | 5000 | 138.19 | 142.2 | 0.01 | 4
2035 | MISO_IN_2_MISO_MO-IL | MISO_IN | MISO_MO-IL | Internal | Summer | B7 | 400 | 5000 | 5000 | 130.71 | 132.96 | 0.01 | 2.23
2035 | MISO_IN_2_MISO_MO-IL | MISO_IN | MISO_MO-IL | Internal | Summer | B8 | 500 | 5000 | 5000 | 119.91 | 125.95 | 0.01 | 6.03
2035 | MISO_IN_2_MISO_MO-IL | MISO_IN | MISO_MO-IL | Internal | Summer | B9 | 800 | 5000 | 4426.24 | 113.4 | 113.41 | 0.01 | 0
2035 | MISO_IN_2_MISO_MO-IL | MISO_IN | MISO_MO-IL | Internal | Summer | B10 | 1262 | 5000 | 0 | 113.4 | 107.88 | 0.01 | 0
2035 | MISO_IN_2_MISO_MO-IL | MISO_IN | MISO_MO-IL | Internal | Winter | B16 | 25 | 5000 | 0 | 115.38 | 115.37 | 0.01 | 0
2035 | MISO_IN_2_MISO_MO-IL | MISO_IN | MISO_MO-IL | Internal | Winter | B17 | 100 | 5000 | 0 | 117.87 | 117.86 | 0.01 | 0
2035 | MISO_IN_2_MISO_MO-IL | MISO_IN | MISO_MO-IL | Internal | Winter | B18 | 400 | 5000 | 0 | 117.87 | 113.37 | 0.01 | 0
2035 | MISO_IN_2_MISO_MO-IL | MISO_IN | MISO_MO-IL | Internal | Winter | B19 | 700 | 5000 | 0 | 113.86 | 112.69 | 0.01 | 0
2035 | MISO_IN_2_MISO_MO-IL | MISO_IN | MISO_MO-IL | Internal | Winter | B20 | 935 | 5000 | 0 | 106.2 | 100.65 | 0.01 | 0
2035 | MISO_IN_2_NonRTO_Midwest | MISO_IN | NonRTO_Midwest | Internal | Shoulder | B11 | 25 | 4800 | 848.08 | 114.85 | 122.85 | 8 | 0
2035 | MISO_IN_2_NonRTO_Midwest | MISO_IN | NonRTO_Midwest | Internal | Shoulder | B12 | 200 | 4800 | 162.2 | 114.85 | 122.85 | 8 | 0
2035 | MISO_IN_2_NonRTO_Midwest | MISO_IN | NonRTO_Midwest | Internal | Shoulder | B13 | 600 | 4800 | 0 | 114.85 | 118.54 | 8 | 0
2035 | MISO_IN_2_NonRTO_Midwest | MISO_IN | NonRTO_Midwest | Internal | Shoulder | B14 | 900 | 4800 | 0 | 114.85 | 118.54 | 8 | 0
2035 | MISO_IN_2_NonRTO_Midwest | MISO_IN | NonRTO_Midwest | Internal | Shoulder | B15 | 1203 | 4800 | 995.11 | 110.54 | 118.54 | 8 | 0
2035 | MISO_IN_2_NonRTO_Midwest | MISO_IN | NonRTO_Midwest | Internal | Summer | B1 | 10 | 4800 | 3807.35 | 221 | 229 | 8 | 0
2035 | MISO_IN_2_NonRTO_Midwest | MISO_IN | NonRTO_Midwest | Internal | Summer | B2 | 25 | 4800 | 3624.49 | 221.93 | 229.93 | 8 | 0
2035 | MISO_IN_2_NonRTO_Midwest | MISO_IN | NonRTO_Midwest | Internal | Summer | B3 | 75 | 4800 | 763.28 | 221 | 229 | 8 | 0
2035 | MISO_IN_2_NonRTO_Midwest | MISO_IN | NonRTO_Midwest | Internal | Summer | B4 | 100 | 4800 | 591.83 | 211.93 | 219.93 | 8 | 0
2035 | MISO_IN_2_NonRTO_Midwest | MISO_IN | NonRTO_Midwest | Internal | Summer | B5 | 200 | 4800 | 442.95 | 153.58 | 161.58 | 8 | 0
2035 | MISO_IN_2_NonRTO_Midwest | MISO_IN | NonRTO_Midwest | Internal | Summer | B6 | 300 | 4800 | 0 | 138.19 | 141.56 | 8 | 0
2035 | MISO_IN_2_NonRTO_Midwest | MISO_IN | NonRTO_Midwest | Internal | Summer | B7 | 400 | 4800 | 0 | 130.71 | 122.71 | 8 | 0
2035 | MISO_IN_2_NonRTO_Midwest | MISO_IN | NonRTO_Midwest | Internal | Summer | B8 | 500 | 4800 | 0 | 119.91 | 117.59 | 8 | 0
2035 | MISO_IN_2_NonRTO_Midwest | MISO_IN | NonRTO_Midwest | Internal | Summer | B9 | 800 | 4800 | 0 | 113.4 | 117.03 | 8 | 0
2035 | MISO_IN_2_NonRTO_Midwest | MISO_IN | NonRTO_Midwest | Internal | Summer | B10 | 1262 | 4800 | 0 | 113.4 | 117.03 | 8 | 0
2035 | MISO_IN_2_NonRTO_Midwest | MISO_IN | NonRTO_Midwest | Internal | Winter | B16 | 25 | 4800 | 2936.09 | 115.38 | 123.38 | 8 | 0
2035 | MISO_IN_2_NonRTO_Midwest | MISO_IN | NonRTO_Midwest | Internal | Winter | B17 | 100 | 4800 | 781.06 | 117.87 | 125.87 | 8 | 0
2035 | MISO_IN_2_NonRTO_Midwest | MISO_IN | NonRTO_Midwest | Internal | Winter | B18 | 400 | 4800 | 0 | 117.87 | 122.55 | 8 | 0
2035 | MISO_IN_2_NonRTO_Midwest | MISO_IN | NonRTO_Midwest | Internal | Winter | B19 | 700 | 4800 | 178.38 | 113.86 | 121.86 | 8 | 0
2035 | MISO_IN_2_NonRTO_Midwest | MISO_IN | NonRTO_Midwest | Internal | Winter | B20 | 935 | 4800 | 3449.4 | 106.2 | 114.2 | 8 | 0
2035 | MISO_IN_2_PJM_ROR | MISO_IN | PJM_ROR | Internal | Shoulder | B11 | 25 | 992 | 992 | 114.85 | 134.29 | 2 | 17.43
2035 | MISO_IN_2_PJM_ROR | MISO_IN | PJM_ROR | Internal | Shoulder | B12 | 200 | 992 | 992 | 114.85 | 130.89 | 2 | 14.03
2035 | MISO_IN_2_PJM_ROR | MISO_IN | PJM_ROR | Internal | Shoulder | B13 | 600 | 992 | 992 | 114.85 | 127.59 | 2 | 10.74
2035 | MISO_IN_2_PJM_ROR | MISO_IN | PJM_ROR | Internal | Shoulder | B14 | 900 | 992 | 992 | 114.85 | 121.43 | 2 | 4.58
2035 | MISO_IN_2_PJM_ROR | MISO_IN | PJM_ROR | Internal | Shoulder | B15 | 1203 | 992 | 992 | 110.54 | 114.79 | 2 | 2.25
2035 | MISO_IN_2_PJM_ROR | MISO_IN | PJM_ROR | Internal | Summer | B1 | 10 | 992 | 992 | 221 | 751.16 | 2 | 528.16
2035 | MISO_IN_2_PJM_ROR | MISO_IN | PJM_ROR | Internal | Summer | B2 | 25 | 992 | 992 | 221.93 | 741.19 | 2 | 517.26
2035 | MISO_IN_2_PJM_ROR | MISO_IN | PJM_ROR | Internal | Summer | B3 | 75 | 992 | 992 | 221 | 223.02 | 2 | 0.01
2035 | MISO_IN_2_PJM_ROR | MISO_IN | PJM_ROR | Internal | Summer | B4 | 100 | 992 | 0 | 211.93 | 212.6 | 2 | 0
2035 | MISO_IN_2_PJM_ROR | MISO_IN | PJM_ROR | Internal | Summer | B5 | 200 | 992 | 992 | 153.58 | 155.59 | 2 | 0.01
2035 | MISO_IN_2_PJM_ROR | MISO_IN | PJM_ROR | Internal | Summer | B6 | 300 | 992 | 992 | 138.19 | 140.2 | 2 | 0.01
2035 | MISO_IN_2_PJM_ROR | MISO_IN | PJM_ROR | Internal | Summer | B7 | 400 | 992 | 396.12 | 130.71 | 132.71 | 2 | 0
2035 | MISO_IN_2_PJM_ROR | MISO_IN | PJM_ROR | Internal | Summer | B8 | 500 | 992 | 992 | 119.91 | 127.95 | 2 | 6.04
2035 | MISO_IN_2_PJM_ROR | MISO_IN | PJM_ROR | Internal | Summer | B9 | 800 | 992 | 992 | 113.4 | 115.41 | 2 | 0.01
2035 | MISO_IN_2_PJM_ROR | MISO_IN | PJM_ROR | Internal | Summer | B10 | 1262 | 992 | 0 | 113.4 | 113.16 | 2 | 0
2035 | MISO_IN_2_PJM_ROR | MISO_IN | PJM_ROR | Internal | Winter | B16 | 25 | 992 | 992 | 115.38 | 140.38 | 2 | 23
2035 | MISO_IN_2_PJM_ROR | MISO_IN | PJM_ROR | Internal | Winter | B17 | 100 | 992 | 992 | 117.87 | 137.43 | 2 | 17.56
2035 | MISO_IN_2_PJM_ROR | MISO_IN | PJM_ROR | Internal | Winter | B18 | 400 | 992 | 992 | 117.87 | 132.07 | 2 | 12.2
2035 | MISO_IN_2_PJM_ROR | MISO_IN | PJM_ROR | Internal | Winter | B19 | 700 | 992 | 992 | 113.86 | 125.19 | 2 | 9.33
2035 | MISO_IN_2_PJM_ROR | MISO_IN | PJM_ROR | Internal | Winter | B20 | 935 | 992 | 992 | 106.2 | 118.29 | 2 | 10.1
2035 | MISO_MI_2_MISO_IN | MISO_MI | MISO_IN | Internal | Shoulder | B11 | 25 | 2045 | 0 | 132.29 | 114.85 | 0.01 | 0
2035 | MISO_MI_2_MISO_IN | MISO_MI | MISO_IN | Internal | Shoulder | B12 | 200 | 2045 | 0 | 128.89 | 114.85 | 0.01 | 0
2035 | MISO_MI_2_MISO_IN | MISO_MI | MISO_IN | Internal | Shoulder | B13 | 600 | 2045 | 0 | 120.82 | 114.85 | 0.01 | 0
2035 | MISO_MI_2_MISO_IN | MISO_MI | MISO_IN | Internal | Shoulder | B14 | 900 | 2045 | 0 | 114.86 | 114.85 | 0.01 | 0
2035 | MISO_MI_2_MISO_IN | MISO_MI | MISO_IN | Internal | Shoulder | B15 | 1203 | 2045 | 0 | 112.79 | 110.54 | 0.01 | 0
2035 | MISO_MI_2_MISO_IN | MISO_MI | MISO_IN | Internal | Summer | B1 | 10 | 2045 | 0 | 221.02 | 221 | 0.01 | 0
2035 | MISO_MI_2_MISO_IN | MISO_MI | MISO_IN | Internal | Summer | B2 | 25 | 2045 | 0 | 221.94 | 221.93 | 0.01 | 0
2035 | MISO_MI_2_MISO_IN | MISO_MI | MISO_IN | Internal | Summer | B3 | 75 | 2045 | 0 | 221.02 | 221 | 0.01 | 0
2035 | MISO_MI_2_MISO_IN | MISO_MI | MISO_IN | Internal | Summer | B4 | 100 | 2045 | 0 | 211.95 | 211.93 | 0.01 | 0
2035 | MISO_MI_2_MISO_IN | MISO_MI | MISO_IN | Internal | Summer | B5 | 200 | 2045 | 0 | 153.59 | 153.58 | 0.01 | 0
2035 | MISO_MI_2_MISO_IN | MISO_MI | MISO_IN | Internal | Summer | B6 | 300 | 2045 | 0 | 138.2 | 138.19 | 0.01 | 0
2035 | MISO_MI_2_MISO_IN | MISO_MI | MISO_IN | Internal | Summer | B7 | 400 | 2045 | 0 | 130.72 | 130.71 | 0.01 | 0
2035 | MISO_MI_2_MISO_IN | MISO_MI | MISO_IN | Internal | Summer | B8 | 500 | 2045 | 0 | 125.95 | 119.91 | 0.01 | 0
2035 | MISO_MI_2_MISO_IN | MISO_MI | MISO_IN | Internal | Summer | B9 | 800 | 2045 | 0 | 113.7 | 113.4 | 0.01 | 0
2035 | MISO_MI_2_MISO_IN | MISO_MI | MISO_IN | Internal | Summer | B10 | 1262 | 2045 | 0 | 113.41 | 113.4 | 0.01 | 0
2035 | MISO_MI_2_MISO_IN | MISO_MI | MISO_IN | Internal | Winter | B16 | 25 | 2045 | 0 | 136.15 | 115.38 | 0.01 | 0
2035 | MISO_MI_2_MISO_IN | MISO_MI | MISO_IN | Internal | Winter | B17 | 100 | 2045 | 0 | 135.43 | 117.87 | 0.01 | 0
2035 | MISO_MI_2_MISO_IN | MISO_MI | MISO_IN | Internal | Winter | B18 | 400 | 2045 | 0 | 124.46 | 117.87 | 0.01 | 0
2035 | MISO_MI_2_MISO_IN | MISO_MI | MISO_IN | Internal | Winter | B19 | 700 | 2045 | 0 | 117.2 | 113.86 | 0.01 | 0
2035 | MISO_MI_2_MISO_IN | MISO_MI | MISO_IN | Internal | Winter | B20 | 935 | 2045 | 0 | 113.63 | 106.2 | 0.01 | 0
2035 | MISO_MI_2_MISO_WUMS | MISO_MI | MISO_WUMS | Internal | Shoulder | B11 | 25 | 117 | 0 | 132.29 | 132.29 | 0.01 | 0
2035 | MISO_MI_2_MISO_WUMS | MISO_MI | MISO_WUMS | Internal | Shoulder | B12 | 200 | 117 | 0 | 128.89 | 114.79 | 0.01 | 0
2035 | MISO_MI_2_MISO_WUMS | MISO_MI | MISO_WUMS | Internal | Shoulder | B13 | 600 | 117 | 0 | 120.82 | 114.79 | 0.01 | 0
2035 | MISO_MI_2_MISO_WUMS | MISO_MI | MISO_WUMS | Internal | Shoulder | B14 | 900 | 117 | 0 | 114.86 | 114.79 | 0.01 | 0
2035 | MISO_MI_2_MISO_WUMS | MISO_MI | MISO_WUMS | Internal | Shoulder | B15 | 1203 | 117 | 0 | 112.79 | 112.79 | 0.01 | 0
2035 | MISO_MI_2_MISO_WUMS | MISO_MI | MISO_WUMS | Internal | Summer | B1 | 10 | 117 | 0 | 221.02 | 131.47 | 0.01 | 0
2035 | MISO_MI_2_MISO_WUMS | MISO_MI | MISO_WUMS | Internal | Summer | B2 | 25 | 117 | 0 | 221.94 | 221.95 | 0.01 | 0
2035 | MISO_MI_2_MISO_WUMS | MISO_MI | MISO_WUMS | Internal | Summer | B3 | 75 | 117 | 0 | 221.02 | 221.02 | 0.01 | 0
2035 | MISO_MI_2_MISO_WUMS | MISO_MI | MISO_WUMS | Internal | Summer | B4 | 100 | 117 | 100.11 | 211.95 | 211.96 | 0.01 | 0
2035 | MISO_MI_2_MISO_WUMS | MISO_MI | MISO_WUMS | Internal | Summer | B5 | 200 | 117 | 0 | 153.59 | 153.59 | 0.01 | 0
2035 | MISO_MI_2_MISO_WUMS | MISO_MI | MISO_WUMS | Internal | Summer | B6 | 300 | 117 | 0 | 138.2 | 138.2 | 0.01 | 0
2035 | MISO_MI_2_MISO_WUMS | MISO_MI | MISO_WUMS | Internal | Summer | B7 | 400 | 117 | 117 | 130.72 | 131.47 | 0.01 | 0.73
2035 | MISO_MI_2_MISO_WUMS | MISO_MI | MISO_WUMS | Internal | Summer | B8 | 500 | 117 | 0 | 125.95 | 125.95 | 0.01 | 0
2035 | MISO_MI_2_MISO_WUMS | MISO_MI | MISO_WUMS | Internal | Summer | B9 | 800 | 117 | 0 | 113.7 | 113.41 | 0.01 | 0
2035 | MISO_MI_2_MISO_WUMS | MISO_MI | MISO_WUMS | Internal | Summer | B10 | 1262 | 117 | 0 | 113.41 | 113.22 | 0.01 | 0
2035 | MISO_MI_2_MISO_WUMS | MISO_MI | MISO_WUMS | Internal | Winter | B16 | 25 | 117 | 0 | 136.15 | 117.48 | 0.01 | 0
2035 | MISO_MI_2_MISO_WUMS | MISO_MI | MISO_WUMS | Internal | Winter | B17 | 100 | 117 | 0 | 135.43 | 117.75 | 0.01 | 0
2035 | MISO_MI_2_MISO_WUMS | MISO_MI | MISO_WUMS | Internal | Winter | B18 | 400 | 117 | 0 | 124.46 | 117.75 | 0.01 | 0
2035 | MISO_MI_2_MISO_WUMS | MISO_MI | MISO_WUMS | Internal | Winter | B19 | 700 | 117 | 117 | 117.2 | 117.75 | 0.01 | 0.53
2035 | MISO_MI_2_MISO_WUMS | MISO_MI | MISO_WUMS | Internal | Winter | B20 | 935 | 117 | 96.22 | 113.63 | 113.64 | 0.01 | 0
2035 | MISO_MI_2_PJM_ROR | MISO_MI | PJM_ROR | Internal | Shoulder | B11 | 25 | 1424 | 985.67 | 132.29 | 134.29 | 2 | 0
2035 | MISO_MI_2_PJM_ROR | MISO_MI | PJM_ROR | Internal | Shoulder | B12 | 200 | 1424 | 1097.94 | 128.89 | 130.89 | 2 | 0
2035 | MISO_MI_2_PJM_ROR | MISO_MI | PJM_ROR | Internal | Shoulder | B13 | 600 | 1424 | 1424 | 120.82 | 127.59 | 2 | 4.77
2035 | MISO_MI_2_PJM_ROR | MISO_MI | PJM_ROR | Internal | Shoulder | B14 | 900 | 1424 | 1424 | 114.86 | 121.43 | 2 | 4.57
2035 | MISO_MI_2_PJM_ROR | MISO_MI | PJM_ROR | Internal | Shoulder | B15 | 1203 | 1424 | 1111.24 | 112.79 | 114.79 | 2 | 0
2035 | MISO_MI_2_PJM_ROR | MISO_MI | PJM_ROR | Internal | Summer | B1 | 10 | 1424 | 1424 | 221.02 | 751.16 | 2 | 528.15
2035 | MISO_MI_2_PJM_ROR | MISO_MI | PJM_ROR | Internal | Summer | B2 | 25 | 1424 | 1424 | 221.94 | 741.19 | 2 | 517.25
2035 | MISO_MI_2_PJM_ROR | MISO_MI | PJM_ROR | Internal | Summer | B3 | 75 | 1424 | 1408.61 | 221.02 | 223.02 | 2 | 0
2035 | MISO_MI_2_PJM_ROR | MISO_MI | PJM_ROR | Internal | Summer | B4 | 100 | 1424 | 0 | 211.95 | 212.6 | 2 | 0
2035 | MISO_MI_2_PJM_ROR | MISO_MI | PJM_ROR | Internal | Summer | B5 | 200 | 1424 | 762.98 | 153.59 | 155.59 | 2 | 0
2035 | MISO_MI_2_PJM_ROR | MISO_MI | PJM_ROR | Internal | Summer | B6 | 300 | 1424 | 60.82 | 138.2 | 140.2 | 2 | 0
2035 | MISO_MI_2_PJM_ROR | MISO_MI | PJM_ROR | Internal | Summer | B7 | 400 | 1424 | 0 | 130.72 | 132.71 | 2 | 0
2035 | MISO_MI_2_PJM_ROR | MISO_MI | PJM_ROR | Internal | Summer | B8 | 500 | 1424 | 1345.72 | 125.95 | 127.95 | 2 | 0
2035 | MISO_MI_2_PJM_ROR | MISO_MI | PJM_ROR | Internal | Summer | B9 | 800 | 1424 | 0 | 113.7 | 115.41 | 2 | 0
2035 | MISO_MI_2_PJM_ROR | MISO_MI | PJM_ROR | Internal | Summer | B10 | 1262 | 1424 | 0 | 113.41 | 113.16 | 2 | 0
2035 | MISO_MI_2_PJM_ROR | MISO_MI | PJM_ROR | Internal | Winter | B16 | 25 | 1424 | 1424 | 136.15 | 140.38 | 2 | 2.23
2035 | MISO_MI_2_PJM_ROR | MISO_MI | PJM_ROR | Internal | Winter | B17 | 100 | 1424 | 773.62 | 135.43 | 137.43 | 2 | 0
2035 | MISO_MI_2_PJM_ROR | MISO_MI | PJM_ROR | Internal | Winter | B18 | 400 | 1424 | 1424 | 124.46 | 132.07 | 2 | 5.61
2035 | MISO_MI_2_PJM_ROR | MISO_MI | PJM_ROR | Internal | Winter | B19 | 700 | 1424 | 1424 | 117.2 | 125.19 | 2 | 5.99
2035 | MISO_MI_2_PJM_ROR | MISO_MI | PJM_ROR | Internal | Winter | B20 | 935 | 1424 | 1424 | 113.63 | 118.29 | 2 | 2.67
2035 | MISO_MO-IL_2_ENT | MISO_MO-IL | ENT | Internal | Shoulder | B11 | 25 | 2540 | 2540 | 122.85 | 136.37 | 8 | 5.52
2035 | MISO_MO-IL_2_ENT | MISO_MO-IL | ENT | Internal | Shoulder | B12 | 200 | 2540 | 1642.53 | 113.89 | 121.89 | 8 | 0
2035 | MISO_MO-IL_2_ENT | MISO_MO-IL | ENT | Internal | Shoulder | B13 | 600 | 2540 | 431.69 | 110.59 | 118.59 | 8 | 0
2035 | MISO_MO-IL_2_ENT | MISO_MO-IL | ENT | Internal | Shoulder | B14 | 900 | 2540 | 317.49 | 109.39 | 117.39 | 8 | 0
2035 | MISO_MO-IL_2_ENT | MISO_MO-IL | ENT | Internal | Shoulder | B15 | 1203 | 2540 | 2540 | 104.08 | 113.21 | 8 | 1.13
2035 | MISO_MO-IL_2_ENT | MISO_MO-IL | ENT | Internal | Summer | B1 | 10 | 2540 | 2540 | 221.02 | 734.16 | 8 | 505.15
2035 | MISO_MO-IL_2_ENT | MISO_MO-IL | ENT | Internal | Summer | B2 | 25 | 2540 | 2540 | 224.97 | 724.19 | 8 | 491.22
2035 | MISO_MO-IL_2_ENT | MISO_MO-IL | ENT | Internal | Summer | B3 | 75 | 2540 | 0 | 221.02 | 228.02 | 8 | 0
2035 | MISO_MO-IL_2_ENT | MISO_MO-IL | ENT | Internal | Summer | B4 | 100 | 2540 | 0 | 212.46 | 218.68 | 8 | 0
2035 | MISO_MO-IL_2_ENT | MISO_MO-IL | ENT | Internal | Summer | B5 | 200 | 2540 | 0 | 161.88 | 157.85 | 8 | 0
2035 | MISO_MO-IL_2_ENT | MISO_MO-IL | ENT | Internal | Summer | B6 | 300 | 2540 | 0 | 142.2 | 141.5 | 8 | 0
2035 | MISO_MO-IL_2_ENT | MISO_MO-IL | ENT | Internal | Summer | B7 | 400 | 2540 | 0 | 132.96 | 139.33 | 8 | 0
2035 | MISO_MO-IL_2_ENT | MISO_MO-IL | ENT | Internal | Summer | B8 | 500 | 2540 | 2540 | 125.95 | 134.59 | 8 | 0.64
2035 | MISO_MO-IL_2_ENT | MISO_MO-IL | ENT | Internal | Summer | B9 | 800 | 2540 | 2540 | 113.41 | 122.28 | 8 | 0.87
2035 | MISO_MO-IL_2_ENT | MISO_MO-IL | ENT | Internal | Summer | B10 | 1262 | 2540 | 1626.45 | 107.88 | 115.88 | 8 | 0
2035 | MISO_MO-IL_2_ENT | MISO_MO-IL | ENT | Internal | Winter | B16 | 25 | 2540 | 2540 | 115.37 | 139.99 | 8 | 16.62
2035 | MISO_MO-IL_2_ENT | MISO_MO-IL | ENT | Internal | Winter | B17 | 100 | 2540 | 1713.37 | 117.86 | 125.86 | 8 | 0
2035 | MISO_MO-IL_2_ENT | MISO_MO-IL | ENT | Internal | Winter | B18 | 400 | 2540 | 1160.97 | 113.37 | 121.37 | 8 | 0
2035 | MISO_MO-IL_2_ENT | MISO_MO-IL | ENT | Internal | Winter | B19 | 700 | 2540 | 198.76 | 112.69 | 120.69 | 8 | 0
2035 | MISO_MO-IL_2_ENT | MISO_MO-IL | ENT | Internal | Winter | B20 | 935 | 2540 | 2540 | 100.65 | 109.39 | 8 | 0.74
2035 | MISO_MO-IL_2_MISO_IN | MISO_MO-IL | MISO_IN | Internal | Shoulder | B11 | 25 | 2100 | 0 | 122.85 | 114.85 | 0.01 | 0
2035 | MISO_MO-IL_2_MISO_IN | MISO_MO-IL | MISO_IN | Internal | Shoulder | B12 | 200 | 2100 | 2100 | 113.89 | 114.85 | 0.01 | 0.95
2035 | MISO_MO-IL_2_MISO_IN | MISO_MO-IL | MISO_IN | Internal | Shoulder | B13 | 600 | 2100 | 2100 | 110.59 | 114.85 | 0.01 | 4.25
2035 | MISO_MO-IL_2_MISO_IN | MISO_MO-IL | MISO_IN | Internal | Shoulder | B14 | 900 | 2100 | 2100 | 109.39 | 114.85 | 0.01 | 5.45
2035 | MISO_MO-IL_2_MISO_IN | MISO_MO-IL | MISO_IN | Internal | Shoulder | B15 | 1203 | 2100 | 2100 | 104.08 | 110.54 | 0.01 | 6.45
2035 | MISO_MO-IL_2_MISO_IN | MISO_MO-IL | MISO_IN | Internal | Summer | B1 | 10 | 2100 | 0 | 221.02 | 221 | 0.01 | 0
2035 | MISO_MO-IL_2_MISO_IN | MISO_MO-IL | MISO_IN | Internal | Summer | B2 | 25 | 2100 | 0 | 224.97 | 221.93 | 0.01 | 0
2035 | MISO_MO-IL_2_MISO_IN | MISO_MO-IL | MISO_IN | Internal | Summer | B3 | 75 | 2100 | 0 | 221.02 | 221 | 0.01 | 0
2035 | MISO_MO-IL_2_MISO_IN | MISO_MO-IL | MISO_IN | Internal | Summer | B4 | 100 | 2100 | 0 | 212.46 | 211.93 | 0.01 | 0
2035 | MISO_MO-IL_2_MISO_IN | MISO_MO-IL | MISO_IN | Internal | Summer | B5 | 200 | 2100 | 0 | 161.88 | 153.58 | 0.01 | 0
2035 | MISO_MO-IL_2_MISO_IN | MISO_MO-IL | MISO_IN | Internal | Summer | B6 | 300 | 2100 | 0 | 142.2 | 138.19 | 0.01 | 0
2035 | MISO_MO-IL_2_MISO_IN | MISO_MO-IL | MISO_IN | Internal | Summer | B7 | 400 | 2100 | 0 | 132.96 | 130.71 | 0.01 | 0
2035 | MISO_MO-IL_2_MISO_IN | MISO_MO-IL | MISO_IN | Internal | Summer | B8 | 500 | 2100 | 0 | 125.95 | 119.91 | 0.01 | 0
2035 | MISO_MO-IL_2_MISO_IN | MISO_MO-IL | MISO_IN | Internal | Summer | B9 | 800 | 2100 | 0 | 113.41 | 113.4 | 0.01 | 0
2035 | MISO_MO-IL_2_MISO_IN | MISO_MO-IL | MISO_IN | Internal | Summer | B10 | 1262 | 2100 | 2100 | 107.88 | 113.4 | 0.01 | 5.51
2035 | MISO_MO-IL_2_MISO_IN | MISO_MO-IL | MISO_IN | Internal | Winter | B16 | 25 | 2100 | 1193.04 | 115.37 | 115.38 | 0.01 | 0
2035 | MISO_MO-IL_2_MISO_IN | MISO_MO-IL | MISO_IN | Internal | Winter | B17 | 100 | 2100 | 629.18 | 117.86 | 117.87 | 0.01 | 0
2035 | MISO_MO-IL_2_MISO_IN | MISO_MO-IL | MISO_IN | Internal | Winter | B18 | 400 | 2100 | 2100 | 113.37 | 117.87 | 0.01 | 4.49
2035 | MISO_MO-IL_2_MISO_IN | MISO_MO-IL | MISO_IN | Internal | Winter | B19 | 700 | 2100 | 2100 | 112.69 | 113.86 | 0.01 | 1.16
2035 | MISO_MO-IL_2_MISO_IN | MISO_MO-IL | MISO_IN | Internal | Winter | B20 | 935 | 2100 | 2100 | 100.65 | 106.2 | 0.01 | 5.53
2035 | MISO_MO-IL_2_MISO_W | MISO_MO-IL | MISO_W | Internal | Shoulder | B11 | 25 | 960 | 960 | 122.85 | 132.3 | 0.01 | 9.43
2035 | MISO_MO-IL_2_MISO_W | MISO_MO-IL | MISO_W | Internal | Shoulder | B12 | 200 | 960 | 0 | 113.89 | 113.87 | 0.01 | 0
2035 | MISO_MO-IL_2_MISO_W | MISO_MO-IL | MISO_W | Internal | Shoulder | B13 | 600 | 960 | 0 | 110.59 | 110.58 | 0.01 | 0
2035 | MISO_MO-IL_2_MISO_W | MISO_MO-IL | MISO_W | Internal | Shoulder | B14 | 900 | 960 | 0 | 109.39 | 50.81 | 0.01 | 0
2035 | MISO_MO-IL_2_MISO_W | MISO_MO-IL | MISO_W | Internal | Shoulder | B15 | 1203 | 960 | 0 | 104.08 | 13.09 | 0.01 | 0
2035 | MISO_MO-IL_2_MISO_W | MISO_MO-IL | MISO_W | Internal | Summer | B1 | 10 | 960 | 0 | 221.02 | 221 | 0.01 | 0
2035 | MISO_MO-IL_2_MISO_W | MISO_MO-IL | MISO_W | Internal | Summer | B2 | 25 | 960 | 0 | 224.97 | 224.96 | 0.01 | 0
2035 | MISO_MO-IL_2_MISO_W | MISO_MO-IL | MISO_W | Internal | Summer | B3 | 75 | 960 | 541.97 | 221.02 | 221.03 | 0.01 | 0
2035 | MISO_MO-IL_2_MISO_W | MISO_MO-IL | MISO_W | Internal | Summer | B4 | 100 | 960 | 960 | 212.46 | 213.67 | 0.01 | 1.2
2035 | MISO_MO-IL_2_MISO_W | MISO_MO-IL | MISO_W | Internal | Summer | B5 | 200 | 960 | 899.19 | 161.88 | 161.89 | 0.01 | 0
2035 | MISO_MO-IL_2_MISO_W | MISO_MO-IL | MISO_W | Internal | Summer | B6 | 300 | 960 | 723.13 | 142.2 | 142.21 | 0.01 | 0
2035 | MISO_MO-IL_2_MISO_W | MISO_MO-IL | MISO_W | Internal | Summer | B7 | 400 | 960 | 960 | 132.96 | 134.24 | 0.01 | 1.27
2035 | MISO_MO-IL_2_MISO_W | MISO_MO-IL | MISO_W | Internal | Summer | B8 | 500 | 960 | 0 | 125.95 | 125.94 | 0.01 | 0
2035 | MISO_MO-IL_2_MISO_W | MISO_MO-IL | MISO_W | Internal | Summer | B9 | 800 | 960 | 0 | 113.41 | 113.4 | 0.01 | 0
2035 | MISO_MO-IL_2_MISO_W | MISO_MO-IL | MISO_W | Internal | Summer | B10 | 1262 | 960 | 0 | 107.88 | 99.39 | 0.01 | 0
2035 | MISO_MO-IL_2_MISO_W | MISO_MO-IL | MISO_W | Internal | Winter | B16 | 25 | 960 | 0 | 115.37 | 66.13 | 0.01 | 0
2035 | MISO_MO-IL_2_MISO_W | MISO_MO-IL | MISO_W | Internal | Winter | B17 | 100 | 960 | 0 | 117.86 | 66.15 | 0.01 | 0
2035 | MISO_MO-IL_2_MISO_W | MISO_MO-IL | MISO_W | Internal | Winter | B18 | 400 | 960 | 0 | 113.37 | 93.67 | 0.01 | 0
2035 | MISO_MO-IL_2_MISO_W | MISO_MO-IL | MISO_W | Internal | Winter | B19 | 700 | 960 | 0 | 112.69 | 93.67 | 0.01 | 0
2035 | MISO_MO-IL_2_MISO_W | MISO_MO-IL | MISO_W | Internal | Winter | B20 | 935 | 960 | 0 | 100.65 | 66.13 | 0.01 | 0
2035 | MISO_MO-IL_2_PJM_ROR | MISO_MO-IL | PJM_ROR | Internal | Shoulder | B11 | 25 | 1212 | 1212 | 122.85 | 134.29 | 2 | 9.43
2035 | MISO_MO-IL_2_PJM_ROR | MISO_MO-IL | PJM_ROR | Internal | Shoulder | B12 | 200 | 1212 | 1212 | 113.89 | 130.89 | 2 | 15
2035 | MISO_MO-IL_2_PJM_ROR | MISO_MO-IL | PJM_ROR | Internal | Shoulder | B13 | 600 | 1212 | 1212 | 110.59 | 127.59 | 2 | 15
2035 | MISO_MO-IL_2_PJM_ROR | MISO_MO-IL | PJM_ROR | Internal | Shoulder | B14 | 900 | 1212 | 1212 | 109.39 | 121.43 | 2 | 10.04
2035 | MISO_MO-IL_2_PJM_ROR | MISO_MO-IL | PJM_ROR | Internal | Shoulder | B15 | 1203 | 1212 | 1212 | 104.08 | 114.79 | 2 | 8.72
2035 | MISO_MO-IL_2_PJM_ROR | MISO_MO-IL | PJM_ROR | Internal | Summer | B1 | 10 | 1212 | 1212 | 221.02 | 751.16 | 2 | 528.15
2035 | MISO_MO-IL_2_PJM_ROR | MISO_MO-IL | PJM_ROR | Internal | Summer | B2 | 25 | 1212 | 1212 | 224.97 | 741.19 | 2 | 514.22
2035 | MISO_MO-IL_2_PJM_ROR | MISO_MO-IL | PJM_ROR | Internal | Summer | B3 | 75 | 1212 | 1181.57 | 221.02 | 223.02 | 2 | 0
2035 | MISO_MO-IL_2_PJM_ROR | MISO_MO-IL | PJM_ROR | Internal | Summer | B4 | 100 | 1212 | 0 | 212.46 | 212.6 | 2 | 0
2035 | MISO_MO-IL_2_PJM_ROR | MISO_MO-IL | PJM_ROR | Internal | Summer | B5 | 200 | 1212 | 0 | 161.88 | 155.59 | 2 | 0
2035 | MISO_MO-IL_2_PJM_ROR | MISO_MO-IL | PJM_ROR | Internal | Summer | B6 | 300 | 1212 | 0 | 142.2 | 140.2 | 2 | 0
2035 | MISO_MO-IL_2_PJM_ROR | MISO_MO-IL | PJM_ROR | Internal | Summer | B7 | 400 | 1212 | 0 | 132.96 | 132.71 | 2 | 0
2035 | MISO_MO-IL_2_PJM_ROR | MISO_MO-IL | PJM_ROR | Internal | Summer | B8 | 500 | 1212 | 192.22 | 125.95 | 127.95 | 2 | 0
2035 | MISO_MO-IL_2_PJM_ROR | MISO_MO-IL | PJM_ROR | Internal | Summer | B9 | 800 | 1212 | 607.74 | 113.41 | 115.41 | 2 | 0
2035 | MISO_MO-IL_2_PJM_ROR | MISO_MO-IL | PJM_ROR | Internal | Summer | B10 | 1262 | 1212 | 1212 | 107.88 | 113.16 | 2 | 3.28
2035 | MISO_MO-IL_2_PJM_ROR | MISO_MO-IL | PJM_ROR | Internal | Winter | B16 | 25 | 1212 | 1212 | 115.37 | 140.38 | 2 | 23.01
2035 | MISO_MO-IL_2_PJM_ROR | MISO_MO-IL | PJM_ROR | Internal | Winter | B17 | 100 | 1212 | 1212 | 117.86 | 137.43 | 2 | 17.57
2035 | MISO_MO-IL_2_PJM_ROR | MISO_MO-IL | PJM_ROR | Internal | Winter | B18 | 400 | 1212 | 1212 | 113.37 | 132.07 | 2 | 16.71
2035 | MISO_MO-IL_2_PJM_ROR | MISO_MO-IL | PJM_ROR | Internal | Winter | B19 | 700 | 1212 | 1212 | 112.69 | 125.19 | 2 | 10.5
2035 | MISO_MO-IL_2_PJM_ROR | MISO_MO-IL | PJM_ROR | Internal | Winter | B20 | 935 | 1212 | 1212 | 100.65 | 118.29 | 2 | 15.64
2035 | MISO_MO-IL_2_SPP_N | MISO_MO-IL | SPP_N | Internal | Shoulder | B11 | 25 | 2000 | 1266.54 | 122.85 | 130.85 | 8 | 0
2035 | MISO_MO-IL_2_SPP_N | MISO_MO-IL | SPP_N | Internal | Shoulder | B12 | 200 | 2000 | 0 | 113.89 | 108.87 | 8 | 0
2035 | MISO_MO-IL_2_SPP_N | MISO_MO-IL | SPP_N | Internal | Shoulder | B13 | 600 | 2000 | 0 | 110.59 | 39.91 | 8 | 0
2035 | MISO_MO-IL_2_SPP_N | MISO_MO-IL | SPP_N | Internal | Shoulder | B14 | 900 | 2000 | 0 | 109.39 | 0.01 | 8 | 0
2035 | MISO_MO-IL_2_SPP_N | MISO_MO-IL | SPP_N | Internal | Shoulder | B15 | 1203 | 2000 | 0 | 104.08 | 0.01 | 8 | 0
2035 | MISO_MO-IL_2_SPP_N | MISO_MO-IL | SPP_N | Internal | Summer | B1 | 10 | 2000 | 0 | 221.02 | 134.3 | 8 | 0
2035 | MISO_MO-IL_2_SPP_N | MISO_MO-IL | SPP_N | Internal | Summer | B2 | 25 | 2000 | 0 | 224.97 | 219.97 | 8 | 0
2035 | MISO_MO-IL_2_SPP_N | MISO_MO-IL | SPP_N | Internal | Summer | B3 | 75 | 2000 | 0 | 221.02 | 223 | 8 | 0
2035 | MISO_MO-IL_2_SPP_N | MISO_MO-IL | SPP_N | Internal | Summer | B4 | 100 | 2000 | 0 | 212.46 | 213.68 | 8 | 0
2035 | MISO_MO-IL_2_SPP_N | MISO_MO-IL | SPP_N | Internal | Summer | B5 | 200 | 2000 | 0 | 161.88 | 156.89 | 8 | 0
2035 | MISO_MO-IL_2_SPP_N | MISO_MO-IL | SPP_N | Internal | Summer | B6 | 300 | 2000 | 0 | 142.2 | 140.97 | 8 | 0
2035 | MISO_MO-IL_2_SPP_N | MISO_MO-IL | SPP_N | Internal | Summer | B7 | 400 | 2000 | 0 | 132.96 | 134.61 | 8 | 0
2035 | MISO_MO-IL_2_SPP_N | MISO_MO-IL | SPP_N | Internal | Summer | B8 | 500 | 2000 | 0 | 125.95 | 129.59 | 8 | 0
2035 | MISO_MO-IL_2_SPP_N | MISO_MO-IL | SPP_N | Internal | Summer | B9 | 800 | 2000 | 0 | 113.41 | 117.28 | 8 | 0
2035 | MISO_MO-IL_2_SPP_N | MISO_MO-IL | SPP_N | Internal | Summer | B10 | 1262 | 2000 | 0 | 107.88 | 87.4 | 8 | 0
2035 | MISO_MO-IL_2_SPP_N | MISO_MO-IL | SPP_N | Internal | Winter | B16 | 25 | 2000 | 0 | 115.37 | 6.86 | 8 | 0
2035 | MISO_MO-IL_2_SPP_N | MISO_MO-IL | SPP_N | Internal | Winter | B17 | 100 | 2000 | 0 | 117.86 | 0.17 | 8 | 0
2035 | MISO_MO-IL_2_SPP_N | MISO_MO-IL | SPP_N | Internal | Winter | B18 | 400 | 2000 | 0 | 113.37 | 81.69 | 8 | 0
2035 | MISO_MO-IL_2_SPP_N | MISO_MO-IL | SPP_N | Internal | Winter | B19 | 700 | 2000 | 0 | 112.69 | 11.52 | 8 | 0
2035 | MISO_MO-IL_2_SPP_N | MISO_MO-IL | SPP_N | Internal | Winter | B20 | 935 | 2000 | 0 | 100.65 | 0.01 | 8 | 0
2035 | MISO_MO-IL_2_TVA_Transmission | MISO_MO-IL | TVA_Transmission | Internal | Shoulder | B11 | 25 | 4000 | 1265.84 | 122.85 | 130.85 | 8 | 0
2035 | MISO_MO-IL_2_TVA_Transmission | MISO_MO-IL | TVA_Transmission | Internal | Shoulder | B12 | 200 | 4000 | 387.96 | 113.89 | 121.89 | 8 | 0
2035 | MISO_MO-IL_2_TVA_Transmission | MISO_MO-IL | TVA_Transmission | Internal | Shoulder | B13 | 600 | 4000 | 3178.49 | 110.59 | 118.59 | 8 | 0
2035 | MISO_MO-IL_2_TVA_Transmission | MISO_MO-IL | TVA_Transmission | Internal | Shoulder | B14 | 900 | 4000 | 4000 | 109.39 | 118.59 | 8 | 1.2
2035 | MISO_MO-IL_2_TVA_Transmission | MISO_MO-IL | TVA_Transmission | Internal | Shoulder | B15 | 1203 | 4000 | 4000 | 104.08 | 118.59 | 8 | 6.51
2035 | MISO_MO-IL_2_TVA_Transmission | MISO_MO-IL | TVA_Transmission | Internal | Summer | B1 | 10 | 4000 | 4000 | 221.02 | 742.16 | 8 | 513.15
2035 | MISO_MO-IL_2_TVA_Transmission | MISO_MO-IL | TVA_Transmission | Internal | Summer | B2 | 25 | 4000 | 4000 | 224.97 | 732.19 | 8 | 499.22
2035 | MISO_MO-IL_2_TVA_Transmission | MISO_MO-IL | TVA_Transmission | Internal | Summer | B3 | 75 | 4000 | 1507.77 | 221.02 | 229.02 | 8 | 0
2035 | MISO_MO-IL_2_TVA_Transmission | MISO_MO-IL | TVA_Transmission | Internal | Summer | B4 | 100 | 4000 | 0 | 212.46 | 213.02 | 8 | 0
2035 | MISO_MO-IL_2_TVA_Transmission | MISO_MO-IL | TVA_Transmission | Internal | Summer | B5 | 200 | 4000 | 0 | 161.88 | 156.88 | 8 | 0
2035 | MISO_MO-IL_2_TVA_Transmission | MISO_MO-IL | TVA_Transmission | Internal | Summer | B6 | 300 | 4000 | 0 | 142.2 | 138.78 | 8 | 0
2035 | MISO_MO-IL_2_TVA_Transmission | MISO_MO-IL | TVA_Transmission | Internal | Summer | B7 | 400 | 4000 | 0 | 132.96 | 130.52 | 8 | 0
2035 | MISO_MO-IL_2_TVA_Transmission | MISO_MO-IL | TVA_Transmission | Internal | Summer | B8 | 500 | 4000 | 0 | 125.95 | 125.59 | 8 | 0
2035 | MISO_MO-IL_2_TVA_Transmission | MISO_MO-IL | TVA_Transmission | Internal | Summer | B9 | 800 | 4000 | 0 | 113.41 | 118.86 | 8 | 0
2035 | MISO_MO-IL_2_TVA_Transmission | MISO_MO-IL | TVA_Transmission | Internal | Summer | B10 | 1262 | 4000 | 1344.06 | 107.88 | 115.88 | 8 | 0
2035 | MISO_MO-IL_2_TVA_Transmission | MISO_MO-IL | TVA_Transmission | Internal | Winter | B16 | 25 | 4000 | 4000 | 115.37 | 131.38 | 8 | 8.01
2035 | MISO_MO-IL_2_TVA_Transmission | MISO_MO-IL | TVA_Transmission | Internal | Winter | B17 | 100 | 4000 | 2901.36 | 117.86 | 125.86 | 8 | 0
2035 | MISO_MO-IL_2_TVA_Transmission | MISO_MO-IL | TVA_Transmission | Internal | Winter | B18 | 400 | 4000 | 2116.09 | 113.37 | 121.37 | 8 | 0
2035 | MISO_MO-IL_2_TVA_Transmission | MISO_MO-IL | TVA_Transmission | Internal | Winter | B19 | 700 | 4000 | 3643.05 | 112.69 | 120.69 | 8 | 0
2035 | MISO_MO-IL_2_TVA_Transmission | MISO_MO-IL | TVA_Transmission | Internal | Winter | B20 | 935 | 4000 | 4000 | 100.65 | 115.45 | 8 | 6.8
2035 | MISO_W_2_IESO | MISO_W | IESO | Internal | Shoulder | B11 | 25 | 90 | 0 | 132.3 | 58.8 | 8 | 0
2035 | MISO_W_2_IESO | MISO_W | IESO | Internal | Shoulder | B12 | 200 | 90 | 0 | 113.87 | 58.8 | 8 | 0
2035 | MISO_W_2_IESO | MISO_W | IESO | Internal | Shoulder | B13 | 600 | 90 | 0 | 110.58 | 58.8 | 8 | 0
2035 | MISO_W_2_IESO | MISO_W | IESO | Internal | Shoulder | B14 | 900 | 90 | 0 | 50.81 | 58.8 | 8 | 0
2035 | MISO_W_2_IESO | MISO_W | IESO | Internal | Shoulder | B15 | 1203 | 90 | 90 | 13.09 | 58.8 | 8 | 37.7
2035 | MISO_W_2_IESO | MISO_W | IESO | Internal | Summer | B1 | 10 | 90 | 0 | 221 | 107.38 | 8 | 0
2035 | MISO_W_2_IESO | MISO_W | IESO | Internal | Summer | B2 | 25 | 90 | 0 | 224.96 | 126.8 | 8 | 0
2035 | MISO_W_2_IESO | MISO_W | IESO | Internal | Summer | B3 | 75 | 90 | 0 | 221.03 | 126.8 | 8 | 0
2035 | MISO_W_2_IESO | MISO_W | IESO | Internal | Summer | B4 | 100 | 90 | 0 | 213.67 | 92.38 | 8 | 0
2035 | MISO_W_2_IESO | MISO_W | IESO | Internal | Summer | B5 | 200 | 90 | 0 | 161.89 | 75.09 | 8 | 0
2035 | MISO_W_2_IESO | MISO_W | IESO | Internal | Summer | B6 | 300 | 90 | 0 | 142.21 | 54.53 | 8 | 0
2035 | MISO_W_2_IESO | MISO_W | IESO | Internal | Summer | B7 | 400 | 90 | 0 | 134.24 | 54.53 | 8 | 0
2035 | MISO_W_2_IESO | MISO_W | IESO | Internal | Summer | B8 | 500 | 90 | 0 | 125.94 | 54.53 | 8 | 0
2035 | MISO_W_2_IESO | MISO_W | IESO | Internal | Summer | B9 | 800 | 90 | 0 | 113.4 | 54.53 | 8 | 0
2035 | MISO_W_2_IESO | MISO_W | IESO | Internal | Summer | B10 | 1262 | 90 | 0 | 99.39 | 54.53 | 8 | 0
2035 | MISO_W_2_IESO | MISO_W | IESO | Internal | Winter | B16 | 25 | 90 | 0 | 66.13 | 59.13 | 8 | 0
2035 | MISO_W_2_IESO | MISO_W | IESO | Internal | Winter | B17 | 100 | 90 | 0 | 66.15 | 59.13 | 8 | 0
2035 | MISO_W_2_IESO | MISO_W | IESO | Internal | Winter | B18 | 400 | 90 | 0 | 93.67 | 59.13 | 8 | 0
2035 | MISO_W_2_IESO | MISO_W | IESO | Internal | Winter | B19 | 700 | 90 | 0 | 93.67 | 59.13 | 8 | 0
2035 | MISO_W_2_IESO | MISO_W | IESO | Internal | Winter | B20 | 935 | 90 | 0 | 66.13 | 59.13 | 8 | 0
2035 | MISO_W_2_MAPP_CA | MISO_W | MAPP_CA | Internal | Shoulder | B11 | 25 | 700 | 0 | 132.3 | 50.8 | 0.01 | 0
2035 | MISO_W_2_MAPP_CA | MISO_W | MAPP_CA | Internal | Shoulder | B12 | 200 | 700 | 0 | 113.87 | 50.8 | 0.01 | 0
2035 | MISO_W_2_MAPP_CA | MISO_W | MAPP_CA | Internal | Shoulder | B13 | 600 | 700 | 0 | 110.58 | 50.8 | 0.01 | 0
2035 | MISO_W_2_MAPP_CA | MISO_W | MAPP_CA | Internal | Shoulder | B14 | 900 | 700 | 0 | 50.81 | 50.8 | 0.01 | 0
2035 | MISO_W_2_MAPP_CA | MISO_W | MAPP_CA | Internal | Shoulder | B15 | 1203 | 700 | 700 | 13.09 | 50.8 | 0.01 | 37.69
2035 | MISO_W_2_MAPP_CA | MISO_W | MAPP_CA | Internal | Summer | B1 | 10 | 700 | 0 | 221 | 99.38 | 0.01 | 0
2035 | MISO_W_2_MAPP_CA | MISO_W | MAPP_CA | Internal | Summer | B2 | 25 | 700 | 0 | 224.96 | 99.38 | 0.01 | 0
2035 | MISO_W_2_MAPP_CA | MISO_W | MAPP_CA | Internal | Summer | B3 | 75 | 700 | 0 | 221.03 | 99.38 | 0.01 | 0
2035 | MISO_W_2_MAPP_CA | MISO_W | MAPP_CA | Internal | Summer | B4 | 100 | 700 | 0 | 213.67 | 99.38 | 0.01 | 0
2035 | MISO_W_2_MAPP_CA | MISO_W | MAPP_CA | Internal | Summer | B5 | 200 | 700 | 0 | 161.89 | 99.38 | 0.01 | 0
2035 | MISO_W_2_MAPP_CA | MISO_W | MAPP_CA | Internal | Summer | B6 | 300 | 700 | 0 | 142.21 | 99.38 | 0.01 | 0
2035 | MISO_W_2_MAPP_CA | MISO_W | MAPP_CA | Internal | Summer | B7 | 400 | 700 | 0 | 134.24 | 99.38 | 0.01 | 0
2035 | MISO_W_2_MAPP_CA | MISO_W | MAPP_CA | Internal | Summer | B8 | 500 | 700 | 0 | 125.94 | 99.38 | 0.01 | 0
2035 | MISO_W_2_MAPP_CA | MISO_W | MAPP_CA | Internal | Summer | B9 | 800 | 700 | 0 | 113.4 | 99.38 | 0.01 | 0
2035 | MISO_W_2_MAPP_CA | MISO_W | MAPP_CA | Internal | Summer | B10 | 1262 | 700 | 0 | 99.39 | 99.38 | 0.01 | 0
2035 | MISO_W_2_MAPP_CA | MISO_W | MAPP_CA | Internal | Winter | B16 | 25 | 700 | 337.39 | 66.13 | 66.14 | 0.01 | 0
2035 | MISO_W_2_MAPP_CA | MISO_W | MAPP_CA | Internal | Winter | B17 | 100 | 700 | 0 | 66.15 | 66.14 | 0.01 | 0
2035 | MISO_W_2_MAPP_CA | MISO_W | MAPP_CA | Internal | Winter | B18 | 400 | 700 | 0 | 93.67 | 79.67 | 0.01 | 0
2035 | MISO_W_2_MAPP_CA | MISO_W | MAPP_CA | Internal | Winter | B19 | 700 | 700 | 0 | 93.67 | 79.67 | 0.01 | 0
2035 | MISO_W_2_MAPP_CA | MISO_W | MAPP_CA | Internal | Winter | B20 | 935 | 700 | 273.78 | 66.13 | 66.14 | 0.01 | 0
2035 | MISO_W_2_MISO_MO-IL | MISO_W | MISO_MO-IL | Internal | Shoulder | B11 | 25 | 3800 | 0 | 132.3 | 122.85 | 0.01 | 0
2035 | MISO_W_2_MISO_MO-IL | MISO_W | MISO_MO-IL | Internal | Shoulder | B12 | 200 | 3800 | 1805.68 | 113.87 | 113.89 | 0.01 | 0
2035 | MISO_W_2_MISO_MO-IL | MISO_W | MISO_MO-IL | Internal | Shoulder | B13 | 600 | 3800 | 3795.86 | 110.58 | 110.59 | 0.01 | 0
2035 | MISO_W_2_MISO_MO-IL | MISO_W | MISO_MO-IL | Internal | Shoulder | B14 | 900 | 3800 | 3800 | 50.81 | 109.39 | 0.01 | 58.57
2035 | MISO_W_2_MISO_MO-IL | MISO_W | MISO_MO-IL | Internal | Shoulder | B15 | 1203 | 3800 | 3800 | 13.09 | 104.08 | 0.01 | 90.97
2035 | MISO_W_2_MISO_MO-IL | MISO_W | MISO_MO-IL | Internal | Summer | B1 | 10 | 3800 | 329.32 | 221 | 221.02 | 0.01 | 0
2035 | MISO_W_2_MISO_MO-IL | MISO_W | MISO_MO-IL | Internal | Summer | B2 | 25 | 3800 | 2950.5 | 224.96 | 224.97 | 0.01 | 0
2035 | MISO_W_2_MISO_MO-IL | MISO_W | MISO_MO-IL | Internal | Summer | B3 | 75 | 3800 | 0 | 221.03 | 221.02 | 0.01 | 0
2035 | MISO_W_2_MISO_MO-IL | MISO_W | MISO_MO-IL | Internal | Summer | B4 | 100 | 3800 | 0 | 213.67 | 212.46 | 0.01 | 0
2035 | MISO_W_2_MISO_MO-IL | MISO_W | MISO_MO-IL | Internal | Summer | B5 | 200 | 3800 | 0 | 161.89 | 161.88 | 0.01 | 0
2035 | MISO_W_2_MISO_MO-IL | MISO_W | MISO_MO-IL | Internal | Summer | B6 | 300 | 3800 | 0 | 142.21 | 142.2 | 0.01 | 0
2035 | MISO_W_2_MISO_MO-IL | MISO_W | MISO_MO-IL | Internal | Summer | B7 | 400 | 3800 | 0 | 134.24 | 132.96 | 0.01 | 0
2035 | MISO_W_2_MISO_MO-IL | MISO_W | MISO_MO-IL | Internal | Summer | B8 | 500 | 3800 | 595.74 | 125.94 | 125.95 | 0.01 | 0
2035 | MISO_W_2_MISO_MO-IL | MISO_W | MISO_MO-IL | Internal | Summer | B9 | 800 | 3800 | 211.43 | 113.4 | 113.41 | 0.01 | 0
2035 | MISO_W_2_MISO_MO-IL | MISO_W | MISO_MO-IL | Internal | Summer | B10 | 1262 | 3800 | 3800 | 99.39 | 107.88 | 0.01 | 8.48
2035 | MISO_W_2_MISO_MO-IL | MISO_W | MISO_MO-IL | Internal | Winter | B16 | 25 | 3800 | 3800 | 66.13 | 115.37 | 0.01 | 49.23
2035 | MISO_W_2_MISO_MO-IL | MISO_W | MISO_MO-IL | Internal | Winter | B17 | 100 | 3800 | 3800 | 66.15 | 117.86 | 0.01 | 51.69
2035 | MISO_W_2_MISO_MO-IL | MISO_W | MISO_MO-IL | Internal | Winter | B18 | 400 | 3800 | 3800 | 93.67 | 113.37 | 0.01 | 19.68
2035 | MISO_W_2_MISO_MO-IL | MISO_W | MISO_MO-IL | Internal | Winter | B19 | 700 | 3800 | 3800 | 93.67 | 112.69 | 0.01 | 19
2035 | MISO_W_2_MISO_MO-IL | MISO_W | MISO_MO-IL | Internal | Winter | B20 | 935 | 3800 | 3800 | 66.13 | 100.65 | 0.01 | 34.51
2035 | MISO_W_2_MISO_WUMS | MISO_W | MISO_WUMS | Internal | Shoulder | B11 | 25 | 1629 | 0 | 132.3 | 132.29 | 0.01 | 0
2035 | MISO_W_2_MISO_WUMS | MISO_W | MISO_WUMS | Internal | Shoulder | B12 | 200 | 1629 | 1629 | 113.87 | 114.79 | 0.01 | 0.9
2035 | MISO_W_2_MISO_WUMS | MISO_W | MISO_WUMS | Internal | Shoulder | B13 | 600 | 1629 | 1629 | 110.58 | 114.79 | 0.01 | 4.2
2035 | MISO_W_2_MISO_WUMS | MISO_W | MISO_WUMS | Internal | Shoulder | B14 | 900 | 1629 | 1629 | 50.81 | 114.79 | 0.01 | 63.97
2035 | MISO_W_2_MISO_WUMS | MISO_W | MISO_WUMS | Internal | Shoulder | B15 | 1203 | 1629 | 1629 | 13.09 | 112.79 | 0.01 | 99.69
2035 | MISO_W_2_MISO_WUMS | MISO_W | MISO_WUMS | Internal | Summer | B1 | 10 | 1629 | 0 | 221 | 131.47 | 0.01 | 0
2035 | MISO_W_2_MISO_WUMS | MISO_W | MISO_WUMS | Internal | Summer | B2 | 25 | 1629 | 0 | 224.96 | 221.95 | 0.01 | 0
2035 | MISO_W_2_MISO_WUMS | MISO_W | MISO_WUMS | Internal | Summer | B3 | 75 | 1629 | 0 | 221.03 | 221.02 | 0.01 | 0
2035 | MISO_W_2_MISO_WUMS | MISO_W | MISO_WUMS | Internal | Summer | B4 | 100 | 1629 | 0 | 213.67 | 211.96 | 0.01 | 0
2035 | MISO_W_2_MISO_WUMS | MISO_W | MISO_WUMS | Internal | Summer | B5 | 200 | 1629 | 0 | 161.89 | 153.59 | 0.01 | 0
2035 | MISO_W_2_MISO_WUMS | MISO_W | MISO_WUMS | Internal | Summer | B6 | 300 | 1629 | 0 | 142.21 | 138.2 | 0.01 | 0
2035 | MISO_W_2_MISO_WUMS | MISO_W | MISO_WUMS | Internal | Summer | B7 | 400 | 1629 | 0 | 134.24 | 131.47 | 0.01 | 0
2035 | MISO_W_2_MISO_WUMS | MISO_W | MISO_WUMS | Internal | Summer | B8 | 500 | 1629 | 149.24 | 125.94 | 125.95 | 0.01 | 0
2035 | MISO_W_2_MISO_WUMS | MISO_W | MISO_WUMS | Internal | Summer | B9 | 800 | 1629 | 197.99 | 113.4 | 113.41 | 0.01 | 0
2035 | MISO_W_2_MISO_WUMS | MISO_W | MISO_WUMS | Internal | Summer | B10 | 1262 | 1629 | 1629 | 99.39 | 113.22 | 0.01 | 13.82
2035 | MISO_W_2_MISO_WUMS | MISO_W | MISO_WUMS | Internal | Winter | B16 | 25 | 1629 | 1629 | 66.13 | 117.48 | 0.01 | 51.34
2035 | MISO_W_2_MISO_WUMS | MISO_W | MISO_WUMS | Internal | Winter | B17 | 100 | 1629 | 1629 | 66.15 | 117.75 | 0.01 | 51.58
2035 | MISO_W_2_MISO_WUMS | MISO_W | MISO_WUMS | Internal | Winter | B18 | 400 | 1629 | 1629 | 93.67 | 117.75 | 0.01 | 24.06
2035 | MISO_W_2_MISO_WUMS | MISO_W | MISO_WUMS | Internal | Winter | B19 | 700 | 1629 | 1629 | 93.67 | 117.75 | 0.01 | 24.06
2035 | MISO_W_2_MISO_WUMS | MISO_W | MISO_WUMS | Internal | Winter | B20 | 935 | 1629 | 1629 | 66.13 | 113.64 | 0.01 | 47.5
2035 | MISO_W_2_NE | MISO_W | NE | Internal | Shoulder | B11 | 25 | 2800 | 0 | 132.3 | 130.84 | 7 | 0
2035 | MISO_W_2_NE | MISO_W | NE | Internal | Shoulder | B12 | 200 | 2800 | 0 | 113.87 | 108.86 | 7 | 0
2035 | MISO_W_2_NE | MISO_W | NE | Internal | Shoulder | B13 | 600 | 2800 | 0 | 110.58 | 39.9 | 7 | 0
2035 | MISO_W_2_NE | MISO_W | NE | Internal | Shoulder | B14 | 900 | 2800 | 0 | 50.81 | 0.02 | 7 | 0
2035 | MISO_W_2_NE | MISO_W | NE | Internal | Shoulder | B15 | 1203 | 2800 | 0 | 13.09 | 0.01 | 7 | 0
2035 | MISO_W_2_NE | MISO_W | NE | Internal | Summer | B1 | 10 | 2800 | 0 | 221 | 220.32 | 7 | 0
2035 | MISO_W_2_NE | MISO_W | NE | Internal | Summer | B2 | 25 | 2800 | 0 | 224.96 | 219.96 | 7 | 0
2035 | MISO_W_2_NE | MISO_W | NE | Internal | Summer | B3 | 75 | 2800 | 0 | 221.03 | 221.03 | 7 | 0
2035 | MISO_W_2_NE | MISO_W | NE | Internal | Summer | B4 | 100 | 2800 | 0 | 213.67 | 213.67 | 7 | 0
2035 | MISO_W_2_NE | MISO_W | NE | Internal | Summer | B5 | 200 | 2800 | 0 | 161.89 | 156.89 | 7 | 0
2035 | MISO_W_2_NE | MISO_W | NE | Internal | Summer | B6 | 300 | 2800 | 0 | 142.21 | 140.96 | 7 | 0
2035 | MISO_W_2_NE | MISO_W | NE | Internal | Summer | B7 | 400 | 2800 | 0 | 134.24 | 134.24 | 7 | 0
2035 | MISO_W_2_NE | MISO_W | NE | Internal | Summer | B8 | 500 | 2800 | 0 | 125.94 | 125.94 | 7 | 0
2035 | MISO_W_2_NE | MISO_W | NE | Internal | Summer | B9 | 800 | 2800 | 0 | 113.4 | 113.4 | 7 | 0
2035 | MISO_W_2_NE | MISO_W | NE | Internal | Summer | B10 | 1262 | 2800 | 0 | 99.39 | 87.39 | 7 | 0
2035 | MISO_W_2_NE | MISO_W | NE | Internal | Winter | B16 | 25 | 2800 | 0 | 66.13 | 6.84 | 7 | 0
2035 | MISO_W_2_NE | MISO_W | NE | Internal | Winter | B17 | 100 | 2800 | 0 | 66.15 | 0.16 | 7 | 0
2035 | MISO_W_2_NE | MISO_W | NE | Internal | Winter | B18 | 400 | 2800 | 0 | 93.67 | 81.67 | 7 | 0
2035 | MISO_W_2_NE | MISO_W | NE | Internal | Winter | B19 | 700 | 2800 | 0 | 93.67 | 11.51 | 7 | 0
2035 | MISO_W_2_NE | MISO_W | NE | Internal | Winter | B20 | 935 | 2800 | 0 | 66.13 | 0.01 | 7 | 0
2035 | MISO_W_2_PJM_ROR | MISO_W | PJM_ROR | Internal | Shoulder | B11 | 25 | 773 | 0 | 132.3 | 134.29 | 2 | 0
2035 | MISO_W_2_PJM_ROR | MISO_W | PJM_ROR | Internal | Shoulder | B12 | 200 | 773 | 773 | 113.87 | 130.89 | 2 | 15.01
2035 | MISO_W_2_PJM_ROR | MISO_W | PJM_ROR | Internal | Shoulder | B13 | 600 | 773 | 773 | 110.58 | 127.59 | 2 | 15.01
2035 | MISO_W_2_PJM_ROR | MISO_W | PJM_ROR | Internal | Shoulder | B14 | 900 | 773 | 773 | 50.81 | 121.43 | 2 | 68.63
2035 | MISO_W_2_PJM_ROR | MISO_W | PJM_ROR | Internal | Shoulder | B15 | 1203 | 773 | 773 | 13.09 | 114.79 | 2 | 99.7
2035 | MISO_W_2_PJM_ROR | MISO_W | PJM_ROR | Internal | Summer | B1 | 10 | 773 | 773 | 221 | 751.16 | 2 | 528.16
2035 | MISO_W_2_PJM_ROR | MISO_W | PJM_ROR | Internal | Summer | B2 | 25 | 773 | 773 | 224.96 | 741.19 | 2 | 514.23
2035 | MISO_W_2_PJM_ROR | MISO_W | PJM_ROR | Internal | Summer | B3 | 75 | 773 | 0 | 221.03 | 223.02 | 2 | 0
2035 | MISO_W_2_PJM_ROR | MISO_W | PJM_ROR | Internal | Summer | B4 | 100 | 773 | 0 | 213.67 | 212.6 | 2 | 0
2035 | MISO_W_2_PJM_ROR | MISO_W | PJM_ROR | Internal | Summer | B5 | 200 | 773 | 0 | 161.89 | 155.59 | 2 | 0
2035 | MISO_W_2_PJM_ROR | MISO_W | PJM_ROR | Internal | Summer | B6 | 300 | 773 | 0 | 142.21 | 140.2 | 2 | 0
2035 | MISO_W_2_PJM_ROR | MISO_W | PJM_ROR | Internal | Summer | B7 | 400 | 773 | 0 | 134.24 | 132.71 | 2 | 0
2035 | MISO_W_2_PJM_ROR | MISO_W | PJM_ROR | Internal | Summer | B8 | 500 | 773 | 773 | 125.94 | 127.95 | 2 | 0.01
2035 | MISO_W_2_PJM_ROR | MISO_W | PJM_ROR | Internal | Summer | B9 | 800 | 773 | 773 | 113.4 | 115.41 | 2 | 0.01
2035 | MISO_W_2_PJM_ROR | MISO_W | PJM_ROR | Internal | Summer | B10 | 1262 | 773 | 773 | 99.39 | 113.16 | 2 | 11.77
2035 | MISO_W_2_PJM_ROR | MISO_W | PJM_ROR | Internal | Winter | B16 | 25 | 773 | 773 | 66.13 | 140.38 | 2 | 72.25
2035 | MISO_W_2_PJM_ROR | MISO_W | PJM_ROR | Internal | Winter | B17 | 100 | 773 | 773 | 66.15 | 137.43 | 2 | 69.28
2035 | MISO_W_2_PJM_ROR | MISO_W | PJM_ROR | Internal | Winter | B18 | 400 | 773 | 773 | 93.67 | 132.07 | 2 | 36.4
2035 | MISO_W_2_PJM_ROR | MISO_W | PJM_ROR | Internal | Winter | B19 | 700 | 773 | 773 | 93.67 | 125.19 | 2 | 29.52
2035 | MISO_W_2_PJM_ROR | MISO_W | PJM_ROR | Internal | Winter | B20 | 935 | 773 | 773 | 66.13 | 118.29 | 2 | 50.16
2035 | MISO_W_2_SPP_N | MISO_W | SPP_N | Internal | Shoulder | B11 | 25 | 3200 | 0 | 132.3 | 130.85 | 7 | 0
2035 | MISO_W_2_SPP_N | MISO_W | SPP_N | Internal | Shoulder | B12 | 200 | 3200 | 0 | 113.87 | 108.87 | 7 | 0
2035 | MISO_W_2_SPP_N | MISO_W | SPP_N | Internal | Shoulder | B13 | 600 | 3200 | 0 | 110.58 | 39.91 | 7 | 0
2035 | MISO_W_2_SPP_N | MISO_W | SPP_N | Internal | Shoulder | B14 | 900 | 3200 | 0 | 50.81 | 0.01 | 7 | 0
2035 | MISO_W_2_SPP_N | MISO_W | SPP_N | Internal | Shoulder | B15 | 1203 | 3200 | 0 | 13.09 | 0.01 | 7 | 0
2035 | MISO_W_2_SPP_N | MISO_W | SPP_N | Internal | Summer | B1 | 10 | 3200 | 0 | 221 | 134.3 | 7 | 0
2035 | MISO_W_2_SPP_N | MISO_W | SPP_N | Internal | Summer | B2 | 25 | 3200 | 0 | 224.96 | 219.97 | 7 | 0
2035 | MISO_W_2_SPP_N | MISO_W | SPP_N | Internal | Summer | B3 | 75 | 3200 | 0 | 221.03 | 223 | 7 | 0
2035 | MISO_W_2_SPP_N | MISO_W | SPP_N | Internal | Summer | B4 | 100 | 3200 | 0 | 213.67 | 213.68 | 7 | 0
2035 | MISO_W_2_SPP_N | MISO_W | SPP_N | Internal | Summer | B5 | 200 | 3200 | 0 | 161.89 | 156.89 | 7 | 0
2035 | MISO_W_2_SPP_N | MISO_W | SPP_N | Internal | Summer | B6 | 300 | 3200 | 0 | 142.21 | 140.97 | 7 | 0
2035 | MISO_W_2_SPP_N | MISO_W | SPP_N | Internal | Summer | B7 | 400 | 3200 | 0 | 134.24 | 134.61 | 7 | 0
2035 | MISO_W_2_SPP_N | MISO_W | SPP_N | Internal | Summer | B8 | 500 | 3200 | 0 | 125.94 | 129.59 | 7 | 0
2035 | MISO_W_2_SPP_N | MISO_W | SPP_N | Internal | Summer | B9 | 800 | 3200 | 0 | 113.4 | 117.28 | 7 | 0
2035 | MISO_W_2_SPP_N | MISO_W | SPP_N | Internal | Summer | B10 | 1262 | 3200 | 0 | 99.39 | 87.4 | 7 | 0
2035 | MISO_W_2_SPP_N | MISO_W | SPP_N | Internal | Winter | B16 | 25 | 3200 | 0 | 66.13 | 6.86 | 7 | 0
2035 | MISO_W_2_SPP_N | MISO_W | SPP_N | Internal | Winter | B17 | 100 | 3200 | 0 | 66.15 | 0.17 | 7 | 0
2035 | MISO_W_2_SPP_N | MISO_W | SPP_N | Internal | Winter | B18 | 400 | 3200 | 0 | 93.67 | 81.69 | 7 | 0
2035 | MISO_W_2_SPP_N | MISO_W | SPP_N | Internal | Winter | B19 | 700 | 3200 | 0 | 93.67 | 11.52 | 7 | 0
2035 | MISO_W_2_SPP_N | MISO_W | SPP_N | Internal | Winter | B20 | 935 | 3200 | 0 | 66.13 | 0.01 | 7 | 0
2035 | MISO_WUMS_2_MISO_MI | MISO_WUMS | MISO_MI | Internal | Shoulder | B11 | 25 | 99 | 0 | 132.29 | 132.29 | 0.01 | 0
2035 | MISO_WUMS_2_MISO_MI | MISO_WUMS | MISO_MI | Internal | Shoulder | B12 | 200 | 99 | 99 | 114.79 | 128.89 | 0.01 | 14.08
2035 | MISO_WUMS_2_MISO_MI | MISO_WUMS | MISO_MI | Internal | Shoulder | B13 | 600 | 99 | 99 | 114.79 | 120.82 | 0.01 | 6.02
2035 | MISO_WUMS_2_MISO_MI | MISO_WUMS | MISO_MI | Internal | Shoulder | B14 | 900 | 99 | 99 | 114.79 | 114.86 | 0.01 | 0.06
2035 | MISO_WUMS_2_MISO_MI | MISO_WUMS | MISO_MI | Internal | Shoulder | B15 | 1203 | 99 | 0 | 112.79 | 112.79 | 0.01 | 0
2035 | MISO_WUMS_2_MISO_MI | MISO_WUMS | MISO_MI | Internal | Summer | B1 | 10 | 99 | 99 | 131.47 | 221.02 | 0.01 | 89.54
2035 | MISO_WUMS_2_MISO_MI | MISO_WUMS | MISO_MI | Internal | Summer | B2 | 25 | 99 | 0 | 221.95 | 221.94 | 0.01 | 0
2035 | MISO_WUMS_2_MISO_MI | MISO_WUMS | MISO_MI | Internal | Summer | B3 | 75 | 99 | 0 | 221.02 | 221.02 | 0.01 | 0
2035 | MISO_WUMS_2_MISO_MI | MISO_WUMS | MISO_MI | Internal | Summer | B4 | 100 | 99 | 0 | 211.96 | 211.95 | 0.01 | 0
2035 | MISO_WUMS_2_MISO_MI | MISO_WUMS | MISO_MI | Internal | Summer | B5 | 200 | 99 | 0 | 153.59 | 153.59 | 0.01 | 0
2035 | MISO_WUMS_2_MISO_MI | MISO_WUMS | MISO_MI | Internal | Summer | B6 | 300 | 99 | 0 | 138.2 | 138.2 | 0.01 | 0
2035 | MISO_WUMS_2_MISO_MI | MISO_WUMS | MISO_MI | Internal | Summer | B7 | 400 | 99 | 0 | 131.47 | 130.72 | 0.01 | 0
2035 | MISO_WUMS_2_MISO_MI | MISO_WUMS | MISO_MI | Internal | Summer | B8 | 500 | 99 | 0 | 125.95 | 125.95 | 0.01 | 0
2035 | MISO_WUMS_2_MISO_MI | MISO_WUMS | MISO_MI | Internal | Summer | B9 | 800 | 99 | 99 | 113.41 | 113.7 | 0.01 | 0.28
2035 | MISO_WUMS_2_MISO_MI | MISO_WUMS | MISO_MI | Internal | Summer | B10 | 1262 | 99 | 99 | 113.22 | 113.41 | 0.01 | 0.18
2035 | MISO_WUMS_2_MISO_MI | MISO_WUMS | MISO_MI | Internal | Winter | B16 | 25 | 99 | 99 | 117.48 | 136.15 | 0.01 | 18.66
2035 | MISO_WUMS_2_MISO_MI | MISO_WUMS | MISO_MI | Internal | Winter | B17 | 100 | 99 | 99 | 117.75 | 135.43 | 0.01 | 17.67
2035 | MISO_WUMS_2_MISO_MI | MISO_WUMS | MISO_MI | Internal | Winter | B18 | 400 | 99 | 99 | 117.75 | 124.46 | 0.01 | 6.7
2035 | MISO_WUMS_2_MISO_MI | MISO_WUMS | MISO_MI | Internal | Winter | B19 | 700 | 99 | 0 | 117.75 | 117.2 | 0.01 | 0
2035 | MISO_WUMS_2_MISO_MI | MISO_WUMS | MISO_MI | Internal | Winter | B20 | 935 | 99 | 0 | 113.64 | 113.63 | 0.01 | 0
2035 | MISO_WUMS_2_MISO_W | MISO_WUMS | MISO_W | Internal | Shoulder | B11 | 25 | 1137 | 374.83 | 132.29 | 132.3 | 0.01 | 0
2035 | MISO_WUMS_2_MISO_W | MISO_WUMS | MISO_W | Internal | Shoulder | B12 | 200 | 1137 | 0 | 114.79 | 113.87 | 0.01 | 0
2035 | MISO_WUMS_2_MISO_W | MISO_WUMS | MISO_W | Internal | Shoulder | B13 | 600 | 1137 | 0 | 114.79 | 110.58 | 0.01 | 0
2035 | MISO_WUMS_2_MISO_W | MISO_WUMS | MISO_W | Internal | Shoulder | B14 | 900 | 1137 | 0 | 114.79 | 50.81 | 0.01 | 0
2035 | MISO_WUMS_2_MISO_W | MISO_WUMS | MISO_W | Internal | Shoulder | B15 | 1203 | 1137 | 0 | 112.79 | 13.09 | 0.01 | 0
2035 | MISO_WUMS_2_MISO_W | MISO_WUMS | MISO_W | Internal | Summer | B1 | 10 | 1137 | 1137 | 131.47 | 221 | 0.01 | 89.53
2035 | MISO_WUMS_2_MISO_W | MISO_WUMS | MISO_W | Internal | Summer | B2 | 25 | 1137 | 1137 | 221.95 | 224.96 | 0.01 | 3
2035 | MISO_WUMS_2_MISO_W | MISO_WUMS | MISO_W | Internal | Summer | B3 | 75 | 1137 | 30.24 | 221.02 | 221.03 | 0.01 | 0
2035 | MISO_WUMS_2_MISO_W | MISO_WUMS | MISO_W | Internal | Summer | B4 | 100 | 1137 | 1137 | 211.96 | 213.67 | 0.01 | 1.7
2035 | MISO_WUMS_2_MISO_W | MISO_WUMS | MISO_W | Internal | Summer | B5 | 200 | 1137 | 1137 | 153.59 | 161.89 | 0.01 | 8.29
2035 | MISO_WUMS_2_MISO_W | MISO_WUMS | MISO_W | Internal | Summer | B6 | 300 | 1137 | 1137 | 138.2 | 142.21 | 0.01 | 4
2035 | MISO_WUMS_2_MISO_W | MISO_WUMS | MISO_W | Internal | Summer | B7 | 400 | 1137 | 1137 | 131.47 | 134.24 | 0.01 | 2.76
2035 | MISO_WUMS_2_MISO_W | MISO_WUMS | MISO_W | Internal | Summer | B8 | 500 | 1137 | 0 | 125.95 | 125.94 | 0.01 | 0
2035 | MISO_WUMS_2_MISO_W | MISO_WUMS | MISO_W | Internal | Summer | B9 | 800 | 1137 | 0 | 113.41 | 113.4 | 0.01 | 0
2035 | MISO_WUMS_2_MISO_W | MISO_WUMS | MISO_W | Internal | Summer | B10 | 1262 | 1137 | 0 | 113.22 | 99.39 | 0.01 | 0
2035 | MISO_WUMS_2_MISO_W | MISO_WUMS | MISO_W | Internal | Winter | B16 | 25 | 1137 | 0 | 117.48 | 66.13 | 0.01 | 0
2035 | MISO_WUMS_2_MISO_W | MISO_WUMS | MISO_W | Internal | Winter | B17 | 100 | 1137 | 0 | 117.75 | 66.15 | 0.01 | 0
2035 | MISO_WUMS_2_MISO_W | MISO_WUMS | MISO_W | Internal | Winter | B18 | 400 | 1137 | 0 | 117.75 | 93.67 | 0.01 | 0
2035 | MISO_WUMS_2_MISO_W | MISO_WUMS | MISO_W | Internal | Winter | B19 | 700 | 1137 | 0 | 117.75 | 93.67 | 0.01 | 0
2035 | MISO_WUMS_2_MISO_W | MISO_WUMS | MISO_W | Internal | Winter | B20 | 935 | 1137 | 0 | 113.64 | 66.13 | 0.01 | 0
2035 | MISO_WUMS_2_PJM_ROR | MISO_WUMS | PJM_ROR | Internal | Shoulder | B11 | 25 | 1600 | 910.64 | 132.29 | 134.29 | 2 | 0
2035 | MISO_WUMS_2_PJM_ROR | MISO_WUMS | PJM_ROR | Internal | Shoulder | B12 | 200 | 1600 | 1600 | 114.79 | 130.89 | 2 | 14.1
2035 | MISO_WUMS_2_PJM_ROR | MISO_WUMS | PJM_ROR | Internal | Shoulder | B13 | 600 | 1600 | 1600 | 114.79 | 127.59 | 2 | 10.8
2035 | MISO_WUMS_2_PJM_ROR | MISO_WUMS | PJM_ROR | Internal | Shoulder | B14 | 900 | 1600 | 1600 | 114.79 | 121.43 | 2 | 4.64
2035 | MISO_WUMS_2_PJM_ROR | MISO_WUMS | PJM_ROR | Internal | Shoulder | B15 | 1203 | 1600 | 1186.39 | 112.79 | 114.79 | 2 | 0
2035 | MISO_WUMS_2_PJM_ROR | MISO_WUMS | PJM_ROR | Internal | Summer | B1 | 10 | 1600 | 1600 | 131.47 | 751.16 | 2 | 617.7
2035 | MISO_WUMS_2_PJM_ROR | MISO_WUMS | PJM_ROR | Internal | Summer | B2 | 25 | 1600 | 1600 | 221.95 | 741.19 | 2 | 517.24
2035 | MISO_WUMS_2_PJM_ROR | MISO_WUMS | PJM_ROR | Internal | Summer | B3 | 75 | 1600 | 675.59 | 221.02 | 223.02 | 2 | 0
2035 | MISO_WUMS_2_PJM_ROR | MISO_WUMS | PJM_ROR | Internal | Summer | B4 | 100 | 1600 | 0 | 211.96 | 212.6 | 2 | 0
2035 | MISO_WUMS_2_PJM_ROR | MISO_WUMS | PJM_ROR | Internal | Summer | B5 | 200 | 1600 | 409.58 | 153.59 | 155.59 | 2 | 0
2035 | MISO_WUMS_2_PJM_ROR | MISO_WUMS | PJM_ROR | Internal | Summer | B6 | 300 | 1600 | 758.89 | 138.2 | 140.2 | 2 | 0
2035 | MISO_WUMS_2_PJM_ROR | MISO_WUMS | PJM_ROR | Internal | Summer | B7 | 400 | 1600 | 0 | 131.47 | 132.71 | 2 | 0
2035 | MISO_WUMS_2_PJM_ROR | MISO_WUMS | PJM_ROR | Internal | Summer | B8 | 500 | 1600 | 913.16 | 125.95 | 127.95 | 2 | 0
2035 | MISO_WUMS_2_PJM_ROR | MISO_WUMS | PJM_ROR | Internal | Summer | B9 | 800 | 1600 | 936.75 | 113.41 | 115.41 | 2 | 0
2035 | MISO_WUMS_2_PJM_ROR | MISO_WUMS | PJM_ROR | Internal | Summer | B10 | 1262 | 1600 | 0 | 113.22 | 113.16 | 2 | 0
2035 | MISO_WUMS_2_PJM_ROR | MISO_WUMS | PJM_ROR | Internal | Winter | B16 | 25 | 1600 | 1600 | 117.48 | 140.38 | 2 | 20.9
2035 | MISO_WUMS_2_PJM_ROR | MISO_WUMS | PJM_ROR | Internal | Winter | B17 | 100 | 1600 | 1600 | 117.75 | 137.43 | 2 | 17.68
2035 | MISO_WUMS_2_PJM_ROR | MISO_WUMS | PJM_ROR | Internal | Winter | B18 | 400 | 1600 | 1600 | 117.75 | 132.07 | 2 | 12.33
2035 | MISO_WUMS_2_PJM_ROR | MISO_WUMS | PJM_ROR | Internal | Winter | B19 | 700 | 1600 | 1600 | 117.75 | 125.19 | 2 | 5.45
2035 | MISO_WUMS_2_PJM_ROR | MISO_WUMS | PJM_ROR | Internal | Winter | B20 | 935 | 1600 | 1600 | 113.64 | 118.29 | 2 | 2.66
2035 | NE_2_MAPP_US | NE | MAPP_US | Internal | Shoulder | B11 | 25 | 1600 | 0 | 130.84 | 125.3 | 5 | 0
2035 | NE_2_MAPP_US | NE | MAPP_US | Internal | Shoulder | B12 | 200 | 1600 | 0 | 108.86 | 106.87 | 5 | 0
2035 | NE_2_MAPP_US | NE | MAPP_US | Internal | Shoulder | B13 | 600 | 1600 | 1097.66 | 39.9 | 44.9 | 5 | 0
2035 | NE_2_MAPP_US | NE | MAPP_US | Internal | Shoulder | B14 | 900 | 1600 | 1600 | 0.02 | 43.81 | 5 | 38.79
2035 | NE_2_MAPP_US | NE | MAPP_US | Internal | Shoulder | B15 | 1203 | 1600 | 1600 | 0.01 | 6.09 | 5 | 1.08
2035 | NE_2_MAPP_US | NE | MAPP_US | Internal | Summer | B1 | 10 | 1600 | 0 | 220.32 | 214 | 5 | 0
2035 | NE_2_MAPP_US | NE | MAPP_US | Internal | Summer | B2 | 25 | 1600 | 0 | 219.96 | 217.96 | 5 | 0
2035 | NE_2_MAPP_US | NE | MAPP_US | Internal | Summer | B3 | 75 | 1600 | 0 | 221.03 | 214.03 | 5 | 0
2035 | NE_2_MAPP_US | NE | MAPP_US | Internal | Summer | B4 | 100 | 1600 | 0 | 213.67 | 206.67 | 5 | 0
2035 | NE_2_MAPP_US | NE | MAPP_US | Internal | Summer | B5 | 200 | 1600 | 0 | 156.89 | 154.89 | 5 | 0
2035 | NE_2_MAPP_US | NE | MAPP_US | Internal | Summer | B6 | 300 | 1600 | 0 | 140.96 | 135.21 | 5 | 0
2035 | NE_2_MAPP_US | NE | MAPP_US | Internal | Summer | B7 | 400 | 1600 | 0 | 134.24 | 127.24 | 5 | 0
2035 | NE_2_MAPP_US | NE | MAPP_US | Internal | Summer | B8 | 500 | 1600 | 0 | 125.94 | 118.94 | 5 | 0
2035 | NE_2_MAPP_US | NE | MAPP_US | Internal | Summer | B9 | 800 | 1600 | 0 | 113.4 | 106.4 | 5 | 0
2035 | NE_2_MAPP_US | NE | MAPP_US | Internal | Summer | B10 | 1262 | 1600 | 417.43 | 87.39 | 92.39 | 5 | 0
2035 | NE_2_MAPP_US | NE | MAPP_US | Internal | Winter | B16 | 25 | 1600 | 1600 | 6.84 | 59.13 | 5 | 47.28
2035 | NE_2_MAPP_US | NE | MAPP_US | Internal | Winter | B17 | 100 | 1600 | 1600 | 0.16 | 59.15 | 5 | 53.99
2035 | NE_2_MAPP_US | NE | MAPP_US | Internal | Winter | B18 | 400 | 1600 | 749.7 | 81.67 | 86.67 | 5 | 0
2035 | NE_2_MAPP_US | NE | MAPP_US | Internal | Winter | B19 | 700 | 1600 | 1600 | 11.51 | 86.67 | 5 | 70.17
2035 | NE_2_MAPP_US | NE | MAPP_US | Internal | Winter | B20 | 935 | 1600 | 1600 | 0.01 | 59.13 | 5 | 54.12
2035 | NE_2_MISO_W | NE | MISO_W | Internal | Shoulder | B11 | 25 | 1600 | 0 | 130.84 | 132.3 | 5 | 0
2035 | NE_2_MISO_W | NE | MISO_W | Internal | Shoulder | B12 | 200 | 1600 | 1600 | 108.86 | 113.87 | 5 | 0.01
2035 | NE_2_MISO_W | NE | MISO_W | Internal | Shoulder | B13 | 600 | 1600 | 1600 | 39.9 | 110.58 | 5 | 65.68
2035 | NE_2_MISO_W | NE | MISO_W | Internal | Shoulder | B14 | 900 | 1600 | 1600 | 0.02 | 50.81 | 5 | 45.79
2035 | NE_2_MISO_W | NE | MISO_W | Internal | Shoulder | B15 | 1203 | 1600 | 1600 | 0.01 | 13.09 | 5 | 8.08
2035 | NE_2_MISO_W | NE | MISO_W | Internal | Summer | B1 | 10 | 1600 | 0 | 220.32 | 221 | 5 | 0
2035 | NE_2_MISO_W | NE | MISO_W | Internal | Summer | B2 | 25 | 1600 | 449.68 | 219.96 | 224.96 | 5 | 0
2035 | NE_2_MISO_W | NE | MISO_W | Internal | Summer | B3 | 75 | 1600 | 0 | 221.03 | 221.03 | 5 | 0
2035 | NE_2_MISO_W | NE | MISO_W | Internal | Summer | B4 | 100 | 1600 | 0 | 213.67 | 213.67 | 5 | 0
2035 | NE_2_MISO_W | NE | MISO_W | Internal | Summer | B5 | 200 | 1600 | 369.71 | 156.89 | 161.89 | 5 | 0
2035 | NE_2_MISO_W | NE | MISO_W | Internal | Summer | B6 | 300 | 1600 | 0 | 140.96 | 142.21 | 5 | 0
2035 | NE_2_MISO_W | NE | MISO_W | Internal | Summer | B7 | 400 | 1600 | 0 | 134.24 | 134.24 | 5 | 0
2035 | NE_2_MISO_W | NE | MISO_W | Internal | Summer | B8 | 500 | 1600 | 0 | 125.94 | 125.94 | 5 | 0
2035 | NE_2_MISO_W | NE | MISO_W | Internal | Summer | B9 | 800 | 1600 | 0 | 113.4 | 113.4 | 5 | 0
2035 | NE_2_MISO_W | NE | MISO_W | Internal | Summer | B10 | 1262 | 1600 | 1600 | 87.39 | 99.39 | 5 | 7
2035 | NE_2_MISO_W | NE | MISO_W | Internal | Winter | B16 | 25 | 1600 | 1600 | 6.84 | 66.13 | 5 | 54.28
2035 | NE_2_MISO_W | NE | MISO_W | Internal | Winter | B17 | 100 | 1600 | 1600 | 0.16 | 66.15 | 5 | 60.99
2035 | NE_2_MISO_W | NE | MISO_W | Internal | Winter | B18 | 400 | 1600 | 1600 | 81.67 | 93.67 | 5 | 7
2035 | NE_2_MISO_W | NE | MISO_W | Internal | Winter | B19 | 700 | 1600 | 1600 | 11.51 | 93.67 | 5 | 77.17
2035 | NE_2_MISO_W | NE | MISO_W | Internal | Winter | B20 | 935 | 1600 | 1600 | 0.01 | 66.13 | 5 | 61.12
2035 | NE_2_SPP_N | NE | SPP_N | Internal | Shoulder | B11 | 25 | 1800 | 1184.28 | 130.84 | 130.85 | 0.01 | 0
2035 | NE_2_SPP_N | NE | SPP_N | Internal | Shoulder | B12 | 200 | 1800 | 1002.99 | 108.86 | 108.87 | 0.01 | 0
2035 | NE_2_SPP_N | NE | SPP_N | Internal | Shoulder | B13 | 600 | 1800 | 42.75 | 39.9 | 39.91 | 0.01 | 0
2035 | NE_2_SPP_N | NE | SPP_N | Internal | Shoulder | B14 | 900 | 1800 | 0 | 0.02 | 0.01 | 0.01 | 0
2035 | NE_2_SPP_N | NE | SPP_N | Internal | Shoulder | B15 | 1203 | 1800 | 0 | 0.01 | 0.01 | 0.01 | 0
2035 | NE_2_SPP_N | NE | SPP_N | Internal | Summer | B1 | 10 | 1800 | 0 | 220.32 | 134.3 | 0.01 | 0
2035 | NE_2_SPP_N | NE | SPP_N | Internal | Summer | B2 | 25 | 1800 | 921.92 | 219.96 | 219.97 | 0.01 | 0
2035 | NE_2_SPP_N | NE | SPP_N | Internal | Summer | B3 | 75 | 1800 | 1800 | 221.03 | 223 | 0.01 | 1.96
2035 | NE_2_SPP_N | NE | SPP_N | Internal | Summer | B4 | 100 | 1800 | 1528.85 | 213.67 | 213.68 | 0.01 | 0
2035 | NE_2_SPP_N | NE | SPP_N | Internal | Summer | B5 | 200 | 1800 | 0 | 156.89 | 156.89 | 0.01 | 0
2035 | NE_2_SPP_N | NE | SPP_N | Internal | Summer | B6 | 300 | 1800 | 229.35 | 140.96 | 140.97 | 0.01 | 0
2035 | NE_2_SPP_N | NE | SPP_N | Internal | Summer | B7 | 400 | 1800 | 1800 | 134.24 | 134.61 | 0.01 | 0.36
2035 | NE_2_SPP_N | NE | SPP_N | Internal | Summer | B8 | 500 | 1800 | 1800 | 125.94 | 129.59 | 0.01 | 3.64
2035 | NE_2_SPP_N | NE | SPP_N | Internal | Summer | B9 | 800 | 1800 | 1800 | 113.4 | 117.28 | 0.01 | 3.87
2035 | NE_2_SPP_N | NE | SPP_N | Internal | Summer | B10 | 1262 | 1800 | 608.92 | 87.39 | 87.4 | 0.01 | 0
2035 | NE_2_SPP_N | NE | SPP_N | Internal | Winter | B16 | 25 | 1800 | 1787.96 | 6.84 | 6.86 | 0.01 | 0
2035 | NE_2_SPP_N | NE | SPP_N | Internal | Winter | B17 | 100 | 1800 | 899.96 | 0.16 | 0.17 | 0.01 | 0
2035 | NE_2_SPP_N | NE | SPP_N | Internal | Winter | B18 | 400 | 1800 | 1710.6 | 81.67 | 81.69 | 0.01 | 0
2035 | NE_2_SPP_N | NE | SPP_N | Internal | Winter | B19 | 700 | 1800 | 47.55 | 11.51 | 11.52 | 0.01 | 0
2035 | NE_2_SPP_N | NE | SPP_N | Internal | Winter | B20 | 935 | 1800 | 0 | 0.01 | 0.01 | 0.01 | 0
2035 | NEISO_2_NYISO_A-F | NEISO | NYISO_A-F | Internal | Shoulder | B11 | 25 | 600 | 0 | 73.66 | 65.8 | 3 | 0
2035 | NEISO_2_NYISO_A-F | NEISO | NYISO_A-F | Internal | Shoulder | B12 | 200 | 600 | 0 | 73.66 | 70.66 | 3 | 0
2035 | NEISO_2_NYISO_A-F | NEISO | NYISO_A-F | Internal | Shoulder | B13 | 600 | 600 | 0 | 73.66 | 65.8 | 3 | 0
2035 | NEISO_2_NYISO_A-F | NEISO | NYISO_A-F | Internal | Shoulder | B14 | 900 | 600 | 0 | 73.66 | 65.8 | 3 | 0
2035 | NEISO_2_NYISO_A-F | NEISO | NYISO_A-F | Internal | Shoulder | B15 | 1203 | 600 | 0 | 73.66 | 65.8 | 3 | 0
2035 | NEISO_2_NYISO_A-F | NEISO | NYISO_A-F | Internal | Summer | B1 | 10 | 600 | 0 | 740.19 | 114.38 | 3 | 0
2035 | NEISO_2_NYISO_A-F | NEISO | NYISO_A-F | Internal | Summer | B2 | 25 | 600 | 0 | 730.21 | 148.22 | 3 | 0
2035 | NEISO_2_NYISO_A-F | NEISO | NYISO_A-F | Internal | Summer | B3 | 75 | 600 | 0 | 151.22 | 148.22 | 3 | 0
2035 | NEISO_2_NYISO_A-F | NEISO | NYISO_A-F | Internal | Summer | B4 | 100 | 600 | 600 | 144.22 | 148.22 | 3 | 1
2035 | NEISO_2_NYISO_A-F | NEISO | NYISO_A-F | Internal | Summer | B5 | 200 | 600 | 410.89 | 123.43 | 126.43 | 3 | 0
2035 | NEISO_2_NYISO_A-F | NEISO | NYISO_A-F | Internal | Summer | B6 | 300 | 600 | 264.5 | 108.09 | 111.09 | 3 | 0
2035 | NEISO_2_NYISO_A-F | NEISO | NYISO_A-F | Internal | Summer | B7 | 400 | 600 | 600 | 106.39 | 111.09 | 3 | 1.7
2035 | NEISO_2_NYISO_A-F | NEISO | NYISO_A-F | Internal | Summer | B8 | 500 | 600 | 222.9 | 106.39 | 109.39 | 3 | 0
2035 | NEISO_2_NYISO_A-F | NEISO | NYISO_A-F | Internal | Summer | B9 | 800 | 600 | 225.06 | 106.39 | 109.39 | 3 | 0
2035 | NEISO_2_NYISO_A-F | NEISO | NYISO_A-F | Internal | Summer | B10 | 1262 | 600 | 86.07 | 106.39 | 109.39 | 3 | 0
2035 | NEISO_2_NYISO_A-F | NEISO | NYISO_A-F | Internal | Winter | B16 | 25 | 600 | 0 | 73.66 | 66.13 | 3 | 0
2035 | NEISO_2_NYISO_A-F | NEISO | NYISO_A-F | Internal | Winter | B17 | 100 | 600 | 0 | 73.66 | 66.13 | 3 | 0
2035 | NEISO_2_NYISO_A-F | NEISO | NYISO_A-F | Internal | Winter | B18 | 400 | 600 | 0 | 73.66 | 66.13 | 3 | 0
2035 | NEISO_2_NYISO_A-F | NEISO | NYISO_A-F | Internal | Winter | B19 | 700 | 600 | 0 | 73.66 | 66.13 | 3 | 0
2035 | NEISO_2_NYISO_A-F | NEISO | NYISO_A-F | Internal | Winter | B20 | 935 | 600 | 0 | 73.66 | 66.13 | 3 | 0
2035 | NEISO_2_NYISO_G-I | NEISO | NYISO_G-I | Internal | Shoulder | B11 | 25 | 600 | 600 | 73.66 | 136.22 | 3 | 59.56
2035 | NEISO_2_NYISO_G-I | NEISO | NYISO_G-I | Internal | Shoulder | B12 | 200 | 600 | 600 | 73.66 | 128.91 | 3 | 52.24
2035 | NEISO_2_NYISO_G-I | NEISO | NYISO_G-I | Internal | Shoulder | B13 | 600 | 600 | 600 | 73.66 | 127.82 | 3 | 51.16
2035 | NEISO_2_NYISO_G-I | NEISO | NYISO_G-I | Internal | Shoulder | B14 | 900 | 600 | 600 | 73.66 | 127.82 | 3 | 51.16
2035 | NEISO_2_NYISO_G-I | NEISO | NYISO_G-I | Internal | Shoulder | B15 | 1203 | 600 | 600 | 73.66 | 110.12 | 3 | 33.45
2035 | NEISO_2_NYISO_G-I | NEISO | NYISO_G-I | Internal | Summer | B1 | 10 | 600 | 299.22 | 740.19 | 743.19 | 3 | 0
2035 | NEISO_2_NYISO_G-I | NEISO | NYISO_G-I | Internal | Summer | B2 | 25 | 600 | 182.18 | 730.21 | 733.21 | 3 | 0
2035 | NEISO_2_NYISO_G-I | NEISO | NYISO_G-I | Internal | Summer | B3 | 75 | 600 | 600 | 151.22 | 215.04 | 3 | 60.82
2035 | NEISO_2_NYISO_G-I | NEISO | NYISO_G-I | Internal | Summer | B4 | 100 | 600 | 600 | 144.22 | 177.62 | 3 | 30.4
2035 | NEISO_2_NYISO_G-I | NEISO | NYISO_G-I | Internal | Summer | B5 | 200 | 600 | 600 | 123.43 | 162.05 | 3 | 35.62
2035 | NEISO_2_NYISO_G-I | NEISO | NYISO_G-I | Internal | Summer | B6 | 300 | 600 | 600 | 108.09 | 132.2 | 3 | 21.11
2035 | NEISO_2_NYISO_G-I | NEISO | NYISO_G-I | Internal | Summer | B7 | 400 | 600 | 600 | 106.39 | 132.2 | 3 | 22.81
2035 | NEISO_2_NYISO_G-I | NEISO | NYISO_G-I | Internal | Summer | B8 | 500 | 600 | 600 | 106.39 | 125.83 | 3 | 16.45
2035 | NEISO_2_NYISO_G-I | NEISO | NYISO_G-I | Internal | Summer | B9 | 800 | 600 | 600 | 106.39 | 124.05 | 3 | 14.66
2035 | NEISO_2_NYISO_G-I | NEISO | NYISO_G-I | Internal | Summer | B10 | 1262 | 600 | 600 | 106.39 | 109.4 | 3 | 0.01
2035 | NEISO_2_NYISO_G-I | NEISO | NYISO_G-I | Internal | Winter | B16 | 25 | 600 | 600 | 73.66 | 140.92 | 3 | 64.25
2035 | NEISO_2_NYISO_G-I | NEISO | NYISO_G-I | Internal | Winter | B17 | 100 | 600 | 600 | 73.66 | 140.92 | 3 | 64.25
2035 | NEISO_2_NYISO_G-I | NEISO | NYISO_G-I | Internal | Winter | B18 | 400 | 600 | 600 | 73.66 | 140.92 | 3 | 64.25
2035 | NEISO_2_NYISO_G-I | NEISO | NYISO_G-I | Internal | Winter | B19 | 700 | 600 | 600 | 73.66 | 139.14 | 3 | 62.48
2035 | NEISO_2_NYISO_G-I | NEISO | NYISO_G-I | Internal | Winter | B20 | 935 | 600 | 600 | 73.66 | 121.26 | 3 | 44.59
2035 | NEISO_2_NYISO_J-K | NEISO | NYISO_J-K | Internal | Shoulder | B11 | 25 | 430 | 430 | 73.66 | 136.24 | 3 | 59.57
2035 | NEISO_2_NYISO_J-K | NEISO | NYISO_J-K | Internal | Shoulder | B12 | 200 | 430 | 430 | 73.66 | 128.92 | 3 | 52.26
2035 | NEISO_2_NYISO_J-K | NEISO | NYISO_J-K | Internal | Shoulder | B13 | 600 | 430 | 430 | 73.66 | 127.83 | 3 | 51.17
2035 | NEISO_2_NYISO_J-K | NEISO | NYISO_J-K | Internal | Shoulder | B14 | 900 | 430 | 430 | 73.66 | 127.83 | 3 | 51.17
2035 | NEISO_2_NYISO_J-K | NEISO | NYISO_J-K | Internal | Shoulder | B15 | 1203 | 430 | 430 | 73.66 | 110.13 | 3 | 33.46
2035 | NEISO_2_NYISO_J-K | NEISO | NYISO_J-K | Internal | Summer | B1 | 10 | 430 | 430 | 740.19 | 743.2 | 3 | 0.01
2035 | NEISO_2_NYISO_J-K | NEISO | NYISO_J-K | Internal | Summer | B2 | 25 | 430 | 430 | 730.21 | 733.22 | 3 | 0.01
2035 | NEISO_2_NYISO_J-K | NEISO | NYISO_J-K | Internal | Summer | B3 | 75 | 430 | 430 | 151.22 | 215.05 | 3 | 60.83
2035 | NEISO_2_NYISO_J-K | NEISO | NYISO_J-K | Internal | Summer | B4 | 100 | 430 | 430 | 144.22 | 177.63 | 3 | 30.41
2035 | NEISO_2_NYISO_J-K | NEISO | NYISO_J-K | Internal | Summer | B5 | 200 | 430 | 430 | 123.43 | 162.07 | 3 | 35.63
2035 | NEISO_2_NYISO_J-K | NEISO | NYISO_J-K | Internal | Summer | B6 | 300 | 430 | 430 | 108.09 | 132.21 | 3 | 21.12
2035 | NEISO_2_NYISO_J-K | NEISO | NYISO_J-K | Internal | Summer | B7 | 400 | 430 | 430 | 106.39 | 132.21 | 3 | 22.82
2035 | NEISO_2_NYISO_J-K | NEISO | NYISO_J-K | Internal | Summer | B8 | 500 | 430 | 430 | 106.39 | 125.85 | 3 | 16.46
2035 | NEISO_2_NYISO_J-K | NEISO | NYISO_J-K | Internal | Summer | B9 | 800 | 430 | 430 | 106.39 | 124.06 | 3 | 14.67
2035 | NEISO_2_NYISO_J-K | NEISO | NYISO_J-K | Internal | Summer | B10 | 1262 | 430 | 430 | 106.39 | 109.41 | 3 | 0.02
2035 | NEISO_2_NYISO_J-K | NEISO | NYISO_J-K | Internal | Winter | B16 | 25 | 430 | 430 | 73.66 | 140.93 | 3 | 64.26
2035 | NEISO_2_NYISO_J-K | NEISO | NYISO_J-K | Internal | Winter | B17 | 100 | 430 | 430 | 73.66 | 140.93 | 3 | 64.26
2035 | NEISO_2_NYISO_J-K | NEISO | NYISO_J-K | Internal | Winter | B18 | 400 | 430 | 430 | 73.66 | 140.93 | 3 | 64.26
2035 | NEISO_2_NYISO_J-K | NEISO | NYISO_J-K | Internal | Winter | B19 | 700 | 430 | 430 | 73.66 | 139.15 | 3 | 62.49
2035 | NEISO_2_NYISO_J-K | NEISO | NYISO_J-K | Internal | Winter | B20 | 935 | 430 | 430 | 73.66 | 121.27 | 3 | 44.6
2035 | NonRTO_Midwest_2_MISO_IN | NonRTO_Midwest | MISO_IN | Internal | Shoulder | B11 | 25 | 4450 | 0 | 122.85 | 114.85 | 8 | 0
2035 | NonRTO_Midwest_2_MISO_IN | NonRTO_Midwest | MISO_IN | Internal | Shoulder | B12 | 200 | 4450 | 0 | 122.85 | 114.85 | 8 | 0
2035 | NonRTO_Midwest_2_MISO_IN | NonRTO_Midwest | MISO_IN | Internal | Shoulder | B13 | 600 | 4450 | 0 | 118.54 | 114.85 | 8 | 0
2035 | NonRTO_Midwest_2_MISO_IN | NonRTO_Midwest | MISO_IN | Internal | Shoulder | B14 | 900 | 4450 | 0 | 118.54 | 114.85 | 8 | 0
2035 | NonRTO_Midwest_2_MISO_IN | NonRTO_Midwest | MISO_IN | Internal | Shoulder | B15 | 1203 | 4450 | 0 | 118.54 | 110.54 | 8 | 0
2035 | NonRTO_Midwest_2_MISO_IN | NonRTO_Midwest | MISO_IN | Internal | Summer | B1 | 10 | 4450 | 0 | 229 | 221 | 8 | 0
2035 | NonRTO_Midwest_2_MISO_IN | NonRTO_Midwest | MISO_IN | Internal | Summer | B2 | 25 | 4450 | 0 | 229.93 | 221.93 | 8 | 0
2035 | NonRTO_Midwest_2_MISO_IN | NonRTO_Midwest | MISO_IN | Internal | Summer | B3 | 75 | 4450 | 0 | 229 | 221 | 8 | 0
2035 | NonRTO_Midwest_2_MISO_IN | NonRTO_Midwest | MISO_IN | Internal | Summer | B4 | 100 | 4450 | 0 | 219.93 | 211.93 | 8 | 0
2035 | NonRTO_Midwest_2_MISO_IN | NonRTO_Midwest | MISO_IN | Internal | Summer | B5 | 200 | 4450 | 0 | 161.58 | 153.58 | 8 | 0
2035 | NonRTO_Midwest_2_MISO_IN | NonRTO_Midwest | MISO_IN | Internal | Summer | B6 | 300 | 4450 | 0 | 141.56 | 138.19 | 8 | 0
2035 | NonRTO_Midwest_2_MISO_IN | NonRTO_Midwest | MISO_IN | Internal | Summer | B7 | 400 | 4450 | 544.68 | 122.71 | 130.71 | 8 | 0
2035 | NonRTO_Midwest_2_MISO_IN | NonRTO_Midwest | MISO_IN | Internal | Summer | B8 | 500 | 4450 | 0 | 117.59 | 119.91 | 8 | 0
2035 | NonRTO_Midwest_2_MISO_IN | NonRTO_Midwest | MISO_IN | Internal | Summer | B9 | 800 | 4450 | 0 | 117.03 | 113.4 | 8 | 0
2035 | NonRTO_Midwest_2_MISO_IN | NonRTO_Midwest | MISO_IN | Internal | Summer | B10 | 1262 | 4450 | 0 | 117.03 | 113.4 | 8 | 0
2035 | NonRTO_Midwest_2_MISO_IN | NonRTO_Midwest | MISO_IN | Internal | Winter | B16 | 25 | 4450 | 0 | 123.38 | 115.38 | 8 | 0
2035 | NonRTO_Midwest_2_MISO_IN | NonRTO_Midwest | MISO_IN | Internal | Winter | B17 | 100 | 4450 | 0 | 125.87 | 117.87 | 8 | 0
2035 | NonRTO_Midwest_2_MISO_IN | NonRTO_Midwest | MISO_IN | Internal | Winter | B18 | 400 | 4450 | 0 | 122.55 | 117.87 | 8 | 0
2035 | NonRTO_Midwest_2_MISO_IN | NonRTO_Midwest | MISO_IN | Internal | Winter | B19 | 700 | 4450 | 0 | 121.86 | 113.86 | 8 | 0
2035 | NonRTO_Midwest_2_MISO_IN | NonRTO_Midwest | MISO_IN | Internal | Winter | B20 | 935 | 4450 | 0 | 114.2 | 106.2 | 8 | 0
2035 | NonRTO_Midwest_2_TVA_Transmission | NonRTO_Midwest | TVA_Transmission | Internal | Shoulder | B11 | 25 | 2400 | 129.95 | 122.85 | 130.85 | 8 | 0
2035 | NonRTO_Midwest_2_TVA_Transmission | NonRTO_Midwest | TVA_Transmission | Internal | Shoulder | B12 | 200 | 2400 | 0 | 122.85 | 121.89 | 8 | 0
2035 | NonRTO_Midwest_2_TVA_Transmission | NonRTO_Midwest | TVA_Transmission | Internal | Shoulder | B13 | 600 | 2400 | 0 | 118.54 | 118.59 | 8 | 0
2035 | NonRTO_Midwest_2_TVA_Transmission | NonRTO_Midwest | TVA_Transmission | Internal | Shoulder | B14 | 900 | 2400 | 0 | 118.54 | 118.59 | 8 | 0
2035 | NonRTO_Midwest_2_TVA_Transmission | NonRTO_Midwest | TVA_Transmission | Internal | Shoulder | B15 | 1203 | 2400 | 0 | 118.54 | 118.59 | 8 | 0
2035 | NonRTO_Midwest_2_TVA_Transmission | NonRTO_Midwest | TVA_Transmission | Internal | Summer | B1 | 10 | 2400 | 2400 | 229 | 742.16 | 8 | 505.16
2035 | NonRTO_Midwest_2_TVA_Transmission | NonRTO_Midwest | TVA_Transmission | Internal | Summer | B2 | 25 | 2400 | 2400 | 229.93 | 732.19 | 8 | 494.26
2035 | NonRTO_Midwest_2_TVA_Transmission | NonRTO_Midwest | TVA_Transmission | Internal | Summer | B3 | 75 | 2400 | 0 | 229 | 229.02 | 8 | 0
2035 | NonRTO_Midwest_2_TVA_Transmission | NonRTO_Midwest | TVA_Transmission | Internal | Summer | B4 | 100 | 2400 | 0 | 219.93 | 213.02 | 8 | 0
2035 | NonRTO_Midwest_2_TVA_Transmission | NonRTO_Midwest | TVA_Transmission | Internal | Summer | B5 | 200 | 2400 | 0 | 161.58 | 156.88 | 8 | 0
2035 | NonRTO_Midwest_2_TVA_Transmission | NonRTO_Midwest | TVA_Transmission | Internal | Summer | B6 | 300 | 2400 | 0 | 141.56 | 138.78 | 8 | 0
2035 | NonRTO_Midwest_2_TVA_Transmission | NonRTO_Midwest | TVA_Transmission | Internal | Summer | B7 | 400 | 2400 | 0 | 122.71 | 130.52 | 8 | 0
2035 | NonRTO_Midwest_2_TVA_Transmission | NonRTO_Midwest | TVA_Transmission | Internal | Summer | B8 | 500 | 2400 | 380.93 | 117.59 | 125.59 | 8 | 0
2035 | NonRTO_Midwest_2_TVA_Transmission | NonRTO_Midwest | TVA_Transmission | Internal | Summer | B9 | 800 | 2400 | 0 | 117.03 | 118.86 | 8 | 0
2035 | NonRTO_Midwest_2_TVA_Transmission | NonRTO_Midwest | TVA_Transmission | Internal | Summer | B10 | 1262 | 2400 | 0 | 117.03 | 115.88 | 8 | 0
2035 | NonRTO_Midwest_2_TVA_Transmission | NonRTO_Midwest | TVA_Transmission | Internal | Winter | B16 | 25 | 2400 | 1183.2 | 123.38 | 131.38 | 8 | 0
2035 | NonRTO_Midwest_2_TVA_Transmission | NonRTO_Midwest | TVA_Transmission | Internal | Winter | B17 | 100 | 2400 | 0 | 125.87 | 125.86 | 8 | 0
2035 | NonRTO_Midwest_2_TVA_Transmission | NonRTO_Midwest | TVA_Transmission | Internal | Winter | B18 | 400 | 2400 | 0 | 122.55 | 121.37 | 8 | 0
2035 | NonRTO_Midwest_2_TVA_Transmission | NonRTO_Midwest | TVA_Transmission | Internal | Winter | B19 | 700 | 2400 | 0 | 121.86 | 120.69 | 8 | 0
2035 | NonRTO_Midwest_2_TVA_Transmission | NonRTO_Midwest | TVA_Transmission | Internal | Winter | B20 | 935 | 2400 | 0 | 114.2 | 115.45 | 8 | 0
2035 | NYISO_A-F_2_NEISO | NYISO_A-F | NEISO | Internal | Shoulder | B11 | 25 | 600 | 600 | 65.8 | 73.66 | 3 | 4.87
2035 | NYISO_A-F_2_NEISO | NYISO_A-F | NEISO | Internal | Shoulder | B12 | 200 | 600 | 436.69 | 70.66 | 73.66 | 3 | 0
2035 | NYISO_A-F_2_NEISO | NYISO_A-F | NEISO | Internal | Shoulder | B13 | 600 | 600 | 600 | 65.8 | 73.66 | 3 | 4.87
2035 | NYISO_A-F_2_NEISO | NYISO_A-F | NEISO | Internal | Shoulder | B14 | 900 | 600 | 600 | 65.8 | 73.66 | 3 | 4.87
2035 | NYISO_A-F_2_NEISO | NYISO_A-F | NEISO | Internal | Shoulder | B15 | 1203 | 600 | 600 | 65.8 | 73.66 | 3 | 4.87
2035 | NYISO_A-F_2_NEISO | NYISO_A-F | NEISO | Internal | Summer | B1 | 10 | 600 | 600 | 114.38 | 740.19 | 3 | 622.81
2035 | NYISO_A-F_2_NEISO | NYISO_A-F | NEISO | Internal | Summer | B2 | 25 | 600 | 600 | 148.22 | 730.21 | 3 | 578.99
2035 | NYISO_A-F_2_NEISO | NYISO_A-F | NEISO | Internal | Summer | B3 | 75 | 600 | 169.32 | 148.22 | 151.22 | 3 | 0
2035 | NYISO_A-F_2_NEISO | NYISO_A-F | NEISO | Internal | Summer | B4 | 100 | 600 | 0 | 148.22 | 144.22 | 3 | 0
2035 | NYISO_A-F_2_NEISO | NYISO_A-F | NEISO | Internal | Summer | B5 | 200 | 600 | 0 | 126.43 | 123.43 | 3 | 0
2035 | NYISO_A-F_2_NEISO | NYISO_A-F | NEISO | Internal | Summer | B6 | 300 | 600 | 0 | 111.09 | 108.09 | 3 | 0
2035 | NYISO_A-F_2_NEISO | NYISO_A-F | NEISO | Internal | Summer | B7 | 400 | 600 | 0 | 111.09 | 106.39 | 3 | 0
2035 | NYISO_A-F_2_NEISO | NYISO_A-F | NEISO | Internal | Summer | B8 | 500 | 600 | 0 | 109.39 | 106.39 | 3 | 0
2035 | NYISO_A-F_2_NEISO | NYISO_A-F | NEISO | Internal | Summer | B9 | 800 | 600 | 0 | 109.39 | 106.39 | 3 | 0
2035 | NYISO_A-F_2_NEISO | NYISO_A-F | NEISO | Internal | Summer | B10 | 1262 | 600 | 0 | 109.39 | 106.39 | 3 | 0
2035 | NYISO_A-F_2_NEISO | NYISO_A-F | NEISO | Internal | Winter | B16 | 25 | 600 | 600 | 66.13 | 73.66 | 3 | 4.54
2035 | NYISO_A-F_2_NEISO | NYISO_A-F | NEISO | Internal | Winter | B17 | 100 | 600 | 600 | 66.13 | 73.66 | 3 | 4.54
2035 | NYISO_A-F_2_NEISO | NYISO_A-F | NEISO | Internal | Winter | B18 | 400 | 600 | 600 | 66.13 | 73.66 | 3 | 4.54
2035 | NYISO_A-F_2_NEISO | NYISO_A-F | NEISO | Internal | Winter | B19 | 700 | 600 | 600 | 66.13 | 73.66 | 3 | 4.54
2035 | NYISO_A-F_2_NEISO | NYISO_A-F | NEISO | Internal | Winter | B20 | 935 | 600 | 600 | 66.13 | 73.66 | 3 | 4.54
2035 | NYISO_A-F_2_NYISO_G-I | NYISO_A-F | NYISO_G-I | Internal | Shoulder | B11 | 25 | 4250 | 4250 | 65.8 | 136.22 | 0.01 | 70.42
2035 | NYISO_A-F_2_NYISO_G-I | NYISO_A-F | NYISO_G-I | Internal | Shoulder | B12 | 200 | 4250 | 4250 | 70.66 | 128.91 | 0.01 | 58.23
2035 | NYISO_A-F_2_NYISO_G-I | NYISO_A-F | NYISO_G-I | Internal | Shoulder | B13 | 600 | 4250 | 4250 | 65.8 | 127.82 | 0.01 | 62.01
2035 | NYISO_A-F_2_NYISO_G-I | NYISO_A-F | NYISO_G-I | Internal | Shoulder | B14 | 900 | 4250 | 4250 | 65.8 | 127.82 | 0.01 | 62.01
2035 | NYISO_A-F_2_NYISO_G-I | NYISO_A-F | NYISO_G-I | Internal | Shoulder | B15 | 1203 | 4250 | 4250 | 65.8 | 110.12 | 0.01 | 44.31
2035 | NYISO_A-F_2_NYISO_G-I | NYISO_A-F | NYISO_G-I | Internal | Summer | B1 | 10 | 4250 | 4250 | 114.38 | 743.19 | 0.01 | 628.8
2035 | NYISO_A-F_2_NYISO_G-I | NYISO_A-F | NYISO_G-I | Internal | Summer | B2 | 25 | 4250 | 4250 | 148.22 | 733.21 | 0.01 | 584.98
2035 | NYISO_A-F_2_NYISO_G-I | NYISO_A-F | NYISO_G-I | Internal | Summer | B3 | 75 | 4250 | 4250 | 148.22 | 215.04 | 0.01 | 66.81
2035 | NYISO_A-F_2_NYISO_G-I | NYISO_A-F | NYISO_G-I | Internal | Summer | B4 | 100 | 4250 | 4250 | 148.22 | 177.62 | 0.01 | 29.38
2035 | NYISO_A-F_2_NYISO_G-I | NYISO_A-F | NYISO_G-I | Internal | Summer | B5 | 200 | 4250 | 4250 | 126.43 | 162.05 | 0.01 | 35.61
2035 | NYISO_A-F_2_NYISO_G-I | NYISO_A-F | NYISO_G-I | Internal | Summer | B6 | 300 | 4250 | 4250 | 111.09 | 132.2 | 0.01 | 21.1
2035 | NYISO_A-F_2_NYISO_G-I | NYISO_A-F | NYISO_G-I | Internal | Summer | B7 | 400 | 4250 | 4250 | 111.09 | 132.2 | 0.01 | 21.1
2035 | NYISO_A-F_2_NYISO_G-I | NYISO_A-F | NYISO_G-I | Internal | Summer | B8 | 500 | 4250 | 4250 | 109.39 | 125.83 | 0.01 | 16.44
2035 | NYISO_A-F_2_NYISO_G-I | NYISO_A-F | NYISO_G-I | Internal | Summer | B9 | 800 | 4250 | 4250 | 109.39 | 124.05 | 0.01 | 14.65
2035 | NYISO_A-F_2_NYISO_G-I | NYISO_A-F | NYISO_G-I | Internal | Summer | B10 | 1262 | 4250 | 3702.41 | 109.39 | 109.4 | 0.01 | 0
2035 | NYISO_A-F_2_NYISO_G-I | NYISO_A-F | NYISO_G-I | Internal | Winter | B16 | 25 | 4250 | 4250 | 66.13 | 140.92 | 0.01 | 74.78
2035 | NYISO_A-F_2_NYISO_G-I | NYISO_A-F | NYISO_G-I | Internal | Winter | B17 | 100 | 4250 | 4250 | 66.13 | 140.92 | 0.01 | 74.78
2035 | NYISO_A-F_2_NYISO_G-I | NYISO_A-F | NYISO_G-I | Internal | Winter | B18 | 400 | 4250 | 4250 | 66.13 | 140.92 | 0.01 | 74.78
2035 | NYISO_A-F_2_NYISO_G-I | NYISO_A-F | NYISO_G-I | Internal | Winter | B19 | 700 | 4250 | 4250 | 66.13 | 139.14 | 0.01 | 73
2035 | NYISO_A-F_2_NYISO_G-I | NYISO_A-F | NYISO_G-I | Internal | Winter | B20 | 935 | 4250 | 4250 | 66.13 | 121.26 | 0.01 | 55.11
2035 | NYISO_A-F_2_PJM_ROM | NYISO_A-F | PJM_ROM | Internal | Shoulder | B11 | 25 | 1000 | 1000 | 65.8 | 134.3 | 8 | 60.5
2035 | NYISO_A-F_2_PJM_ROM | NYISO_A-F | PJM_ROM | Internal | Shoulder | B12 | 200 | 1000 | 1000 | 70.66 | 130.9 | 8 | 52.23
2035 | NYISO_A-F_2_PJM_ROM | NYISO_A-F | PJM_ROM | Internal | Shoulder | B13 | 600 | 1000 | 1000 | 65.8 | 130.68 | 8 | 56.88
2035 | NYISO_A-F_2_PJM_ROM | NYISO_A-F | PJM_ROM | Internal | Shoulder | B14 | 900 | 1000 | 1000 | 65.8 | 127.16 | 8 | 53.36
2035 | NYISO_A-F_2_PJM_ROM | NYISO_A-F | PJM_ROM | Internal | Shoulder | B15 | 1203 | 1000 | 1000 | 65.8 | 114.8 | 8 | 41.01
2035 | NYISO_A-F_2_PJM_ROM | NYISO_A-F | PJM_ROM | Internal | Summer | B1 | 10 | 1000 | 1000 | 114.38 | 751.18 | 8 | 628.8
2035 | NYISO_A-F_2_PJM_ROM | NYISO_A-F | PJM_ROM | Internal | Summer | B2 | 25 | 1000 | 1000 | 148.22 | 741.2 | 8 | 584.98
2035 | NYISO_A-F_2_PJM_ROM | NYISO_A-F | PJM_ROM | Internal | Summer | B3 | 75 | 1000 | 1000 | 148.22 | 223.03 | 8 | 66.81
2035 | NYISO_A-F_2_PJM_ROM | NYISO_A-F | PJM_ROM | Internal | Summer | B4 | 100 | 1000 | 1000 | 148.22 | 212.61 | 8 | 56.39
2035 | NYISO_A-F_2_PJM_ROM | NYISO_A-F | PJM_ROM | Internal | Summer | B5 | 200 | 1000 | 1000 | 126.43 | 155.6 | 8 | 21.17
2035 | NYISO_A-F_2_PJM_ROM | NYISO_A-F | PJM_ROM | Internal | Summer | B6 | 300 | 1000 | 1000 | 111.09 | 140.21 | 8 | 21.12
2035 | NYISO_A-F_2_PJM_ROM | NYISO_A-F | PJM_ROM | Internal | Summer | B7 | 400 | 1000 | 1000 | 111.09 | 132.72 | 8 | 13.63
2035 | NYISO_A-F_2_PJM_ROM | NYISO_A-F | PJM_ROM | Internal | Summer | B8 | 500 | 1000 | 1000 | 109.39 | 127.96 | 8 | 10.58
2035 | NYISO_A-F_2_PJM_ROM | NYISO_A-F | PJM_ROM | Internal | Summer | B9 | 800 | 1000 | 730.34 | 109.39 | 117.39 | 8 | 0
2035 | NYISO_A-F_2_PJM_ROM | NYISO_A-F | PJM_ROM | Internal | Summer | B10 | 1262 | 1000 | 0 | 109.39 | 113.17 | 8 | 0
2035 | NYISO_A-F_2_PJM_ROM | NYISO_A-F | PJM_ROM | Internal | Winter | B16 | 25 | 1000 | 1000 | 66.13 | 140.39 | 8 | 66.26
2035 | NYISO_A-F_2_PJM_ROM | NYISO_A-F | PJM_ROM | Internal | Winter | B17 | 100 | 1000 | 1000 | 66.13 | 137.44 | 8 | 63.31
2035 | NYISO_A-F_2_PJM_ROM | NYISO_A-F | PJM_ROM | Internal | Winter | B18 | 400 | 1000 | 1000 | 66.13 | 136.75 | 8 | 62.62
2035 | NYISO_A-F_2_PJM_ROM | NYISO_A-F | PJM_ROM | Internal | Winter | B19 | 700 | 1000 | 1000 | 66.13 | 134.46 | 8 | 60.33
2035 | NYISO_A-F_2_PJM_ROM | NYISO_A-F | PJM_ROM | Internal | Winter | B20 | 935 | 1000 | 1000 | 66.13 | 118.3 | 8 | 44.18
2035 | NYISO_G-I_2_NEISO | NYISO_G-I | NEISO | Internal | Shoulder | B11 | 25 | 600 | 0 | 136.22 | 73.66 | 3 | 0
2035 | NYISO_G-I_2_NEISO | NYISO_G-I | NEISO | Internal | Shoulder | B12 | 200 | 600 | 0 | 128.91 | 73.66 | 3 | 0
2035 | NYISO_G-I_2_NEISO | NYISO_G-I | NEISO | Internal | Shoulder | B13 | 600 | 600 | 0 | 127.82 | 73.66 | 3 | 0
2035 | NYISO_G-I_2_NEISO | NYISO_G-I | NEISO | Internal | Shoulder | B14 | 900 | 600 | 0 | 127.82 | 73.66 | 3 | 0
2035 | NYISO_G-I_2_NEISO | NYISO_G-I | NEISO | Internal | Shoulder | B15 | 1203 | 600 | 0 | 110.12 | 73.66 | 3 | 0
2035 | NYISO_G-I_2_NEISO | NYISO_G-I | NEISO | Internal | Summer | B1 | 10 | 600 | 0 | 743.19 | 740.19 | 3 | 0
2035 | NYISO_G-I_2_NEISO | NYISO_G-I | NEISO | Internal | Summer | B2 | 25 | 600 | 0 | 733.21 | 730.21 | 3 | 0
2035 | NYISO_G-I_2_NEISO | NYISO_G-I | NEISO | Internal | Summer | B3 | 75 | 600 | 0 | 215.04 | 151.22 | 3 | 0
2035 | NYISO_G-I_2_NEISO | NYISO_G-I | NEISO | Internal | Summer | B4 | 100 | 600 | 0 | 177.62 | 144.22 | 3 | 0
2035 | NYISO_G-I_2_NEISO | NYISO_G-I | NEISO | Internal | Summer | B5 | 200 | 600 | 0 | 162.05 | 123.43 | 3 | 0
2035 | NYISO_G-I_2_NEISO | NYISO_G-I | NEISO | Internal | Summer | B6 | 300 | 600 | 0 | 132.2 | 108.09 | 3 | 0
2035 | NYISO_G-I_2_NEISO | NYISO_G-I | NEISO | Internal | Summer | B7 | 400 | 600 | 0 | 132.2 | 106.39 | 3 | 0
2035 | NYISO_G-I_2_NEISO | NYISO_G-I | NEISO | Internal | Summer | B8 | 500 | 600 | 0 | 125.83 | 106.39 | 3 | 0
2035 | NYISO_G-I_2_NEISO | NYISO_G-I | NEISO | Internal | Summer | B9 | 800 | 600 | 0 | 124.05 | 106.39 | 3 | 0
2035 | NYISO_G-I_2_NEISO | NYISO_G-I | NEISO | Internal | Summer | B10 | 1262 | 600 | 0 | 109.4 | 106.39 | 3 | 0
2035 | NYISO_G-I_2_NEISO | NYISO_G-I | NEISO | Internal | Winter | B16 | 25 | 600 | 0 | 140.92 | 73.66 | 3 | 0
2035 | NYISO_G-I_2_NEISO | NYISO_G-I | NEISO | Internal | Winter | B17 | 100 | 600 | 0 | 140.92 | 73.66 | 3 | 0
2035 | NYISO_G-I_2_NEISO | NYISO_G-I | NEISO | Internal | Winter | B18 | 400 | 600 | 0 | 140.92 | 73.66 | 3 | 0
2035 | NYISO_G-I_2_NEISO | NYISO_G-I | NEISO | Internal | Winter | B19 | 700 | 600 | 0 | 139.14 | 73.66 | 3 | 0
2035 | NYISO_G-I_2_NEISO | NYISO_G-I | NEISO | Internal | Winter | B20 | 935 | 600 | 0 | 121.26 | 73.66 | 3 | 0
2035 | NYISO_G-I_2_NYISO_A-F | NYISO_G-I | NYISO_A-F | Internal | Shoulder | B11 | 25 | 1999 | 0 | 136.22 | 65.8 | 0.01 | 0
2035 | NYISO_G-I_2_NYISO_A-F | NYISO_G-I | NYISO_A-F | Internal | Shoulder | B12 | 200 | 1999 | 0 | 128.91 | 70.66 | 0.01 | 0
2035 | NYISO_G-I_2_NYISO_A-F | NYISO_G-I | NYISO_A-F | Internal | Shoulder | B13 | 600 | 1999 | 0 | 127.82 | 65.8 | 0.01 | 0
2035 | NYISO_G-I_2_NYISO_A-F | NYISO_G-I | NYISO_A-F | Internal | Shoulder | B14 | 900 | 1999 | 0 | 127.82 | 65.8 | 0.01 | 0
2035 | NYISO_G-I_2_NYISO_A-F | NYISO_G-I | NYISO_A-F | Internal | Shoulder | B15 | 1203 | 1999 | 0 | 110.12 | 65.8 | 0.01 | 0
2035 | NYISO_G-I_2_NYISO_A-F | NYISO_G-I | NYISO_A-F | Internal | Summer | B1 | 10 | 1999 | 0 | 743.19 | 114.38 | 0.01 | 0
2035 | NYISO_G-I_2_NYISO_A-F | NYISO_G-I | NYISO_A-F | Internal | Summer | B2 | 25 | 1999 | 0 | 733.21 | 148.22 | 0.01 | 0
2035 | NYISO_G-I_2_NYISO_A-F | NYISO_G-I | NYISO_A-F | Internal | Summer | B3 | 75 | 1999 | 0 | 215.04 | 148.22 | 0.01 | 0
2035 | NYISO_G-I_2_NYISO_A-F | NYISO_G-I | NYISO_A-F | Internal | Summer | B4 | 100 | 1999 | 0 | 177.62 | 148.22 | 0.01 | 0
2035 | NYISO_G-I_2_NYISO_A-F | NYISO_G-I | NYISO_A-F | Internal | Summer | B5 | 200 | 1999 | 0 | 162.05 | 126.43 | 0.01 | 0
2035 | NYISO_G-I_2_NYISO_A-F | NYISO_G-I | NYISO_A-F | Internal | Summer | B6 | 300 | 1999 | 0 | 132.2 | 111.09 | 0.01 | 0
2035 | NYISO_G-I_2_NYISO_A-F | NYISO_G-I | NYISO_A-F | Internal | Summer | B7 | 400 | 1999 | 0 | 132.2 | 111.09 | 0.01 | 0
2035 | NYISO_G-I_2_NYISO_A-F | NYISO_G-I | NYISO_A-F | Internal | Summer | B8 | 500 | 1999 | 0 | 125.83 | 109.39 | 0.01 | 0
2035 | NYISO_G-I_2_NYISO_A-F | NYISO_G-I | NYISO_A-F | Internal | Summer | B9 | 800 | 1999 | 0 | 124.05 | 109.39 | 0.01 | 0
2035 | NYISO_G-I_2_NYISO_A-F | NYISO_G-I | NYISO_A-F | Internal | Summer | B10 | 1262 | 1999 | 0 | 109.4 | 109.39 | 0.01 | 0
2035 | NYISO_G-I_2_NYISO_A-F | NYISO_G-I | NYISO_A-F | Internal | Winter | B16 | 25 | 1999 | 0 | 140.92 | 66.13 | 0.01 | 0
2035 | NYISO_G-I_2_NYISO_A-F | NYISO_G-I | NYISO_A-F | Internal | Winter | B17 | 100 | 1999 | 0 | 140.92 | 66.13 | 0.01 | 0
2035 | NYISO_G-I_2_NYISO_A-F | NYISO_G-I | NYISO_A-F | Internal | Winter | B18 | 400 | 1999 | 0 | 140.92 | 66.13 | 0.01 | 0
2035 | NYISO_G-I_2_NYISO_A-F | NYISO_G-I | NYISO_A-F | Internal | Winter | B19 | 700 | 1999 | 0 | 139.14 | 66.13 | 0.01 | 0
2035 | NYISO_G-I_2_NYISO_A-F | NYISO_G-I | NYISO_A-F | Internal | Winter | B20 | 935 | 1999 | 0 | 121.26 | 66.13 | 0.01 | 0
2035 | NYISO_G-I_2_NYISO_J-K | NYISO_G-I | NYISO_J-K | Internal | Shoulder | B11 | 25 | 6130 | 5119.49 | 136.22 | 136.24 | 0.01 | 0
2035 | NYISO_G-I_2_NYISO_J-K | NYISO_G-I | NYISO_J-K | Internal | Shoulder | B12 | 200 | 6130 | 4651.6 | 128.91 | 128.92 | 0.01 | 0
2035 | NYISO_G-I_2_NYISO_J-K | NYISO_G-I | NYISO_J-K | Internal | Shoulder | B13 | 600 | 6130 | 4421.88 | 127.82 | 127.83 | 0.01 | 0
2035 | NYISO_G-I_2_NYISO_J-K | NYISO_G-I | NYISO_J-K | Internal | Shoulder | B14 | 900 | 6130 | 4565.52 | 127.82 | 127.83 | 0.01 | 0
2035 | NYISO_G-I_2_NYISO_J-K | NYISO_G-I | NYISO_J-K | Internal | Shoulder | B15 | 1203 | 6130 | 4959.88 | 110.12 | 110.13 | 0.01 | 0
2035 | NYISO_G-I_2_NYISO_J-K | NYISO_G-I | NYISO_J-K | Internal | Summer | B1 | 10 | 6130 | 4024.43 | 743.19 | 743.2 | 0.01 | 0
2035 | NYISO_G-I_2_NYISO_J-K | NYISO_G-I | NYISO_J-K | Internal | Summer | B2 | 25 | 6130 | 3645.16 | 733.21 | 733.22 | 0.01 | 0
2035 | NYISO_G-I_2_NYISO_J-K | NYISO_G-I | NYISO_J-K | Internal | Summer | B3 | 75 | 6130 | 4240.71 | 215.04 | 215.05 | 0.01 | 0
2035 | NYISO_G-I_2_NYISO_J-K | NYISO_G-I | NYISO_J-K | Internal | Summer | B4 | 100 | 6130 | 3626.74 | 177.62 | 177.63 | 0.01 | 0
2035 | NYISO_G-I_2_NYISO_J-K | NYISO_G-I | NYISO_J-K | Internal | Summer | B5 | 200 | 6130 | 5759.31 | 162.05 | 162.07 | 0.01 | 0
2035 | NYISO_G-I_2_NYISO_J-K | NYISO_G-I | NYISO_J-K | Internal | Summer | B6 | 300 | 6130 | 5342.61 | 132.2 | 132.21 | 0.01 | 0
2035 | NYISO_G-I_2_NYISO_J-K | NYISO_G-I | NYISO_J-K | Internal | Summer | B7 | 400 | 6130 | 5581 | 132.2 | 132.21 | 0.01 | 0
2035 | NYISO_G-I_2_NYISO_J-K | NYISO_G-I | NYISO_J-K | Internal | Summer | B8 | 500 | 6130 | 5150.77 | 125.83 | 125.85 | 0.01 | 0
2035 | NYISO_G-I_2_NYISO_J-K | NYISO_G-I | NYISO_J-K | Internal | Summer | B9 | 800 | 6130 | 5357.11 | 124.05 | 124.06 | 0.01 | 0
2035 | NYISO_G-I_2_NYISO_J-K | NYISO_G-I | NYISO_J-K | Internal | Summer | B10 | 1262 | 6130 | 4720.54 | 109.4 | 109.41 | 0.01 | 0
2035 | NYISO_G-I_2_NYISO_J-K | NYISO_G-I | NYISO_J-K | Internal | Winter | B16 | 25 | 6130 | 5631.23 | 140.92 | 140.93 | 0.01 | 0
2035 | NYISO_G-I_2_NYISO_J-K | NYISO_G-I | NYISO_J-K | Internal | Winter | B17 | 100 | 6130 | 5740.68 | 140.92 | 140.93 | 0.01 | 0
2035 | NYISO_G-I_2_NYISO_J-K | NYISO_G-I | NYISO_J-K | Internal | Winter | B18 | 400 | 6130 | 5791.7 | 140.92 | 140.93 | 0.01 | 0
2035 | NYISO_G-I_2_NYISO_J-K | NYISO_G-I | NYISO_J-K | Internal | Winter | B19 | 700 | 6130 | 5946 | 139.14 | 139.15 | 0.01 | 0
2035 | NYISO_G-I_2_NYISO_J-K | NYISO_G-I | NYISO_J-K | Internal | Winter | B20 | 935 | 6130 | 5267.8 | 121.26 | 121.27 | 0.01 | 0
2035 | NYISO_G-I_2_PJM_E | NYISO_G-I | PJM_E | Internal | Shoulder | B11 | 25 | 1500 | 0 | 136.22 | 134.31 | 8 | 0
2035 | NYISO_G-I_2_PJM_E | NYISO_G-I | PJM_E | Internal | Shoulder | B12 | 200 | 1500 | 0 | 128.91 | 130.91 | 8 | 0
2035 | NYISO_G-I_2_PJM_E | NYISO_G-I | PJM_E | Internal | Shoulder | B13 | 600 | 1500 | 0 | 127.82 | 130.69 | 8 | 0
2035 | NYISO_G-I_2_PJM_E | NYISO_G-I | PJM_E | Internal | Shoulder | B14 | 900 | 1500 | 0 | 127.82 | 127.17 | 8 | 0
2035 | NYISO_G-I_2_PJM_E | NYISO_G-I | PJM_E | Internal | Shoulder | B15 | 1203 | 1500 | 0 | 110.12 | 114.79 | 8 | 0
2035 | NYISO_G-I_2_PJM_E | NYISO_G-I | PJM_E | Internal | Summer | B1 | 10 | 1500 | 154.71 | 743.19 | 751.19 | 8 | 0
2035 | NYISO_G-I_2_PJM_E | NYISO_G-I | PJM_E | Internal | Summer | B2 | 25 | 1500 | 535.83 | 733.21 | 741.21 | 8 | 0
2035 | NYISO_G-I_2_PJM_E | NYISO_G-I | PJM_E | Internal | Summer | B3 | 75 | 1500 | 659.8 | 215.04 | 223.04 | 8 | 0
2035 | NYISO_G-I_2_PJM_E | NYISO_G-I | PJM_E | Internal | Summer | B4 | 100 | 1500 | 1500 | 177.62 | 212.6 | 8 | 26.98
2035 | NYISO_G-I_2_PJM_E | NYISO_G-I | PJM_E | Internal | Summer | B5 | 200 | 1500 | 0 | 162.05 | 155.62 | 8 | 0
2035 | NYISO_G-I_2_PJM_E | NYISO_G-I | PJM_E | Internal | Summer | B6 | 300 | 1500 | 82.14 | 132.2 | 140.2 | 8 | 0
2035 | NYISO_G-I_2_PJM_E | NYISO_G-I | PJM_E | Internal | Summer | B7 | 400 | 1500 | 0 | 132.2 | 132.74 | 8 | 0
2035 | NYISO_G-I_2_PJM_E | NYISO_G-I | PJM_E | Internal | Summer | B8 | 500 | 1500 | 0 | 125.83 | 127.98 | 8 | 0
2035 | NYISO_G-I_2_PJM_E | NYISO_G-I | PJM_E | Internal | Summer | B9 | 800 | 1500 | 0 | 124.05 | 117.4 | 8 | 0
2035 | NYISO_G-I_2_PJM_E | NYISO_G-I | PJM_E | Internal | Summer | B10 | 1262 | 1500 | 0 | 109.4 | 113.16 | 8 | 0
2035 | NYISO_G-I_2_PJM_E | NYISO_G-I | PJM_E | Internal | Winter | B16 | 25 | 1500 | 0 | 140.92 | 140.4 | 8 | 0
2035 | NYISO_G-I_2_PJM_E | NYISO_G-I | PJM_E | Internal | Winter | B17 | 100 | 1500 | 0 | 140.92 | 137.45 | 8 | 0
2035 | NYISO_G-I_2_PJM_E | NYISO_G-I | PJM_E | Internal | Winter | B18 | 400 | 1500 | 0 | 140.92 | 136.76 | 8 | 0
2035 | NYISO_G-I_2_PJM_E | NYISO_G-I | PJM_E | Internal | Winter | B19 | 700 | 1500 | 0 | 139.14 | 134.47 | 8 | 0
2035 | NYISO_G-I_2_PJM_E | NYISO_G-I | PJM_E | Internal | Winter | B20 | 935 | 1500 | 0 | 121.26 | 118.32 | 8 | 0
2035 | NYISO_J-K_2_NEISO | NYISO_J-K | NEISO | Internal | Shoulder | B11 | 25 | 0.01 | 0 | 136.24 | 73.66 | 3 | 0
2035 | NYISO_J-K_2_NEISO | NYISO_J-K | NEISO | Internal | Shoulder | B12 | 200 | 0.01 | 0 | 128.92 | 73.66 | 3 | 0
2035 | NYISO_J-K_2_NEISO | NYISO_J-K | NEISO | Internal | Shoulder | B13 | 600 | 0.01 | 0 | 127.83 | 73.66 | 3 | 0
2035 | NYISO_J-K_2_NEISO | NYISO_J-K | NEISO | Internal | Shoulder | B14 | 900 | 0.01 | 0 | 127.83 | 73.66 | 3 | 0
2035 | NYISO_J-K_2_NEISO | NYISO_J-K | NEISO | Internal | Shoulder | B15 | 1203 | 0.01 | 0 | 110.13 | 73.66 | 3 | 0
2035 | NYISO_J-K_2_NEISO | NYISO_J-K | NEISO | Internal | Summer | B1 | 10 | 0.01 | 0 | 743.2 | 740.19 | 3 | 0
2035 | NYISO_J-K_2_NEISO | NYISO_J-K | NEISO | Internal | Summer | B2 | 25 | 0.01 | 0 | 733.22 | 730.21 | 3 | 0
2035 | NYISO_J-K_2_NEISO | NYISO_J-K | NEISO | Internal | Summer | B3 | 75 | 0.01 | 0 | 215.05 | 151.22 | 3 | 0
2035 | NYISO_J-K_2_NEISO | NYISO_J-K | NEISO | Internal | Summer | B4 | 100 | 0.01 | 0 | 177.63 | 144.22 | 3 | 0
2035 | NYISO_J-K_2_NEISO | NYISO_J-K | NEISO | Internal | Summer | B5 | 200 | 0.01 | 0 | 162.07 | 123.43 | 3 | 0
2035 | NYISO_J-K_2_NEISO | NYISO_J-K | NEISO | Internal | Summer | B6 | 300 | 0.01 | 0 | 132.21 | 108.09 | 3 | 0
2035 | NYISO_J-K_2_NEISO | NYISO_J-K | NEISO | Internal | Summer | B7 | 400 | 0.01 | 0 | 132.21 | 106.39 | 3 | 0
2035 | NYISO_J-K_2_NEISO | NYISO_J-K | NEISO | Internal | Summer | B8 | 500 | 0.01 | 0 | 125.85 | 106.39 | 3 | 0
2035 | NYISO_J-K_2_NEISO | NYISO_J-K | NEISO | Internal | Summer | B9 | 800 | 0.01 | 0 | 124.06 | 106.39 | 3 | 0
2035 | NYISO_J-K_2_NEISO | NYISO_J-K | NEISO | Internal | Summer | B10 | 1262 | 0.01 | 0 | 109.41 | 106.39 | 3 | 0
2035 | NYISO_J-K_2_NEISO | NYISO_J-K | NEISO | Internal | Winter | B16 | 25 | 0.01 | 0 | 140.93 | 73.66 | 3 | 0
2035 | NYISO_J-K_2_NEISO | NYISO_J-K | NEISO | Internal | Winter | B17 | 100 | 0.01 | 0 | 140.93 | 73.66 | 3 | 0
2035 | NYISO_J-K_2_NEISO | NYISO_J-K | NEISO | Internal | Winter | B18 | 400 | 0.01 | 0 | 140.93 | 73.66 | 3 | 0
2035 | NYISO_J-K_2_NEISO | NYISO_J-K | NEISO | Internal | Winter | B19 | 700 | 0.01 | 0 | 139.15 | 73.66 | 3 | 0
2035 | NYISO_J-K_2_NEISO | NYISO_J-K | NEISO | Internal | Winter | B20 | 935 | 0.01 | 0 | 121.27 | 73.66 | 3 | 0
2035 | NYISO_J-K_2_NYISO_G-I | NYISO_J-K | NYISO_G-I | Internal | Shoulder | B11 | 25 | 1999 | 0 | 136.24 | 136.22 | 0.01 | 0
2035 | NYISO_J-K_2_NYISO_G-I | NYISO_J-K | NYISO_G-I | Internal | Shoulder | B12 | 200 | 1999 | 0 | 128.92 | 128.91 | 0.01 | 0
2035 | NYISO_J-K_2_NYISO_G-I | NYISO_J-K | NYISO_G-I | Internal | Shoulder | B13 | 600 | 1999 | 0 | 127.83 | 127.82 | 0.01 | 0
2035 | NYISO_J-K_2_NYISO_G-I | NYISO_J-K | NYISO_G-I | Internal | Shoulder | B14 | 900 | 1999 | 0 | 127.83 | 127.82 | 0.01 | 0
2035 | NYISO_J-K_2_NYISO_G-I | NYISO_J-K | NYISO_G-I | Internal | Shoulder | B15 | 1203 | 1999 | 0 | 110.13 | 110.12 | 0.01 | 0
2035 | NYISO_J-K_2_NYISO_G-I | NYISO_J-K | NYISO_G-I | Internal | Summer | B1 | 10 | 1999 | 0 | 743.2 | 743.19 | 0.01 | 0
2035 | NYISO_J-K_2_NYISO_G-I | NYISO_J-K | NYISO_G-I | Internal | Summer | B2 | 25 | 1999 | 0 | 733.22 | 733.21 | 0.01 | 0
2035 | NYISO_J-K_2_NYISO_G-I | NYISO_J-K | NYISO_G-I | Internal | Summer | B3 | 75 | 1999 | 0 | 215.05 | 215.04 | 0.01 | 0
2035 | NYISO_J-K_2_NYISO_G-I | NYISO_J-K | NYISO_G-I | Internal | Summer | B4 | 100 | 1999 | 0 | 177.63 | 177.62 | 0.01 | 0
2035 | NYISO_J-K_2_NYISO_G-I | NYISO_J-K | NYISO_G-I | Internal | Summer | B5 | 200 | 1999 | 0 | 162.07 | 162.05 | 0.01 | 0
2035 | NYISO_J-K_2_NYISO_G-I | NYISO_J-K | NYISO_G-I | Internal | Summer | B6 | 300 | 1999 | 0 | 132.21 | 132.2 | 0.01 | 0
2035 | NYISO_J-K_2_NYISO_G-I | NYISO_J-K | NYISO_G-I | Internal | Summer | B7 | 400 | 1999 | 0 | 132.21 | 132.2 | 0.01 | 0
2035 | NYISO_J-K_2_NYISO_G-I | NYISO_J-K | NYISO_G-I | Internal | Summer | B8 | 500 | 1999 | 0 | 125.85 | 125.83 | 0.01 | 0
2035 | NYISO_J-K_2_NYISO_G-I | NYISO_J-K | NYISO_G-I | Internal | Summer | B9 | 800 | 1999 | 0 | 124.06 | 124.05 | 0.01 | 0
2035 | NYISO_J-K_2_NYISO_G-I | NYISO_J-K | NYISO_G-I | Internal | Summer | B10 | 1262 | 1999 | 0 | 109.41 | 109.4 | 0.01 | 0
2035 | NYISO_J-K_2_NYISO_G-I | NYISO_J-K | NYISO_G-I | Internal | Winter | B16 | 25 | 1999 | 0 | 140.93 | 140.92 | 0.01 | 0
2035 | NYISO_J-K_2_NYISO_G-I | NYISO_J-K | NYISO_G-I | Internal | Winter | B17 | 100 | 1999 | 0 | 140.93 | 140.92 | 0.01 | 0
2035 | NYISO_J-K_2_NYISO_G-I | NYISO_J-K | NYISO_G-I | Internal | Winter | B18 | 400 | 1999 | 0 | 140.93 | 140.92 | 0.01 | 0
2035 | NYISO_J-K_2_NYISO_G-I | NYISO_J-K | NYISO_G-I | Internal | Winter | B19 | 700 | 1999 | 0 | 139.15 | 139.14 | 0.01 | 0
2035 | NYISO_J-K_2_NYISO_G-I | NYISO_J-K | NYISO_G-I | Internal | Winter | B20 | 935 | 1999 | 0 | 121.27 | 121.26 | 0.01 | 0
2035 | NYISO_J-K_2_PJM_E | NYISO_J-K | PJM_E | Internal | Shoulder | B11 | 25 | 0.01 | 0 | 136.24 | 134.31 | 8 | 0
2035 | NYISO_J-K_2_PJM_E | NYISO_J-K | PJM_E | Internal | Shoulder | B12 | 200 | 0.01 | 0 | 128.92 | 130.91 | 8 | 0
2035 | NYISO_J-K_2_PJM_E | NYISO_J-K | PJM_E | Internal | Shoulder | B13 | 600 | 0.01 | 0 | 127.83 | 130.69 | 8 | 0
2035 | NYISO_J-K_2_PJM_E | NYISO_J-K | PJM_E | Internal | Shoulder | B14 | 900 | 0.01 | 0 | 127.83 | 127.17 | 8 | 0
2035 | NYISO_J-K_2_PJM_E | NYISO_J-K | PJM_E | Internal | Shoulder | B15 | 1203 | 0.01 | 0 | 110.13 | 114.79 | 8 | 0
2035 | NYISO_J-K_2_PJM_E | NYISO_J-K | PJM_E | Internal | Summer | B1 | 10 | 0.01 | 0 | 743.2 | 751.19 | 8 | 0
2035 | NYISO_J-K_2_PJM_E | NYISO_J-K | PJM_E | Internal | Summer | B2 | 25 | 0.01 | 0 | 733.22 | 741.21 | 8 | 0
2035 | NYISO_J-K_2_PJM_E | NYISO_J-K | PJM_E | Internal | Summer | B3 | 75 | 0.01 | 0 | 215.05 | 223.04 | 8 | 0
2035 | NYISO_J-K_2_PJM_E | NYISO_J-K | PJM_E | Internal | Summer | B4 | 100 | 0.01 | 0 | 177.63 | 212.6 | 8 | 26.97
2035 | NYISO_J-K_2_PJM_E | NYISO_J-K | PJM_E | Internal | Summer | B5 | 200 | 0.01 | 0 | 162.07 | 155.62 | 8 | 0
2035 | NYISO_J-K_2_PJM_E | NYISO_J-K | PJM_E | Internal | Summer | B6 | 300 | 0.01 | 0 | 132.21 | 140.2 | 8 | 0
2035 | NYISO_J-K_2_PJM_E | NYISO_J-K | PJM_E | Internal | Summer | B7 | 400 | 0.01 | 0 | 132.21 | 132.74 | 8 | 0
2035 | NYISO_J-K_2_PJM_E | NYISO_J-K | PJM_E | Internal | Summer | B8 | 500 | 0.01 | 0 | 125.85 | 127.98 | 8 | 0
2035 | NYISO_J-K_2_PJM_E | NYISO_J-K | PJM_E | Internal | Summer | B9 | 800 | 0.01 | 0 | 124.06 | 117.4 | 8 | 0
2035 | NYISO_J-K_2_PJM_E | NYISO_J-K | PJM_E | Internal | Summer | B10 | 1262 | 0.01 | 0 | 109.41 | 113.16 | 8 | 0
2035 | NYISO_J-K_2_PJM_E | NYISO_J-K | PJM_E | Internal | Winter | B16 | 25 | 0.01 | 0 | 140.93 | 140.4 | 8 | 0
2035 | NYISO_J-K_2_PJM_E | NYISO_J-K | PJM_E | Internal | Winter | B17 | 100 | 0.01 | 0 | 140.93 | 137.45 | 8 | 0
2035 | NYISO_J-K_2_PJM_E | NYISO_J-K | PJM_E | Internal | Winter | B18 | 400 | 0.01 | 0 | 140.93 | 136.76 | 8 | 0
2035 | NYISO_J-K_2_PJM_E | NYISO_J-K | PJM_E | Internal | Winter | B19 | 700 | 0.01 | 0 | 139.15 | 134.47 | 8 | 0
2035 | NYISO_J-K_2_PJM_E | NYISO_J-K | PJM_E | Internal | Winter | B20 | 935 | 0.01 | 0 | 121.27 | 118.32 | 8 | 0
2035 | PJM_E_2_NYISO_G-I | PJM_E | NYISO_G-I | Internal | Shoulder | B11 | 25 | 500 | 0 | 134.31 | 136.22 | 6 | 0
2035 | PJM_E_2_NYISO_G-I | PJM_E | NYISO_G-I | Internal | Shoulder | B12 | 200 | 500 | 0 | 130.91 | 128.91 | 6 | 0
2035 | PJM_E_2_NYISO_G-I | PJM_E | NYISO_G-I | Internal | Shoulder | B13 | 600 | 500 | 0 | 130.69 | 127.82 | 6 | 0
2035 | PJM_E_2_NYISO_G-I | PJM_E | NYISO_G-I | Internal | Shoulder | B14 | 900 | 500 | 0 | 127.17 | 127.82 | 6 | 0
2035 | PJM_E_2_NYISO_G-I | PJM_E | NYISO_G-I | Internal | Shoulder | B15 | 1203 | 500 | 0 | 114.79 | 110.12 | 6 | 0
2035 | PJM_E_2_NYISO_G-I | PJM_E | NYISO_G-I | Internal | Summer | B1 | 10 | 500 | 0 | 751.19 | 743.19 | 6 | 0
2035 | PJM_E_2_NYISO_G-I | PJM_E | NYISO_G-I | Internal | Summer | B2 | 25 | 500 | 0 | 741.21 | 733.21 | 6 | 0
2035 | PJM_E_2_NYISO_G-I | PJM_E | NYISO_G-I | Internal | Summer | B3 | 75 | 500 | 0 | 223.04 | 215.04 | 6 | 0
2035 | PJM_E_2_NYISO_G-I | PJM_E | NYISO_G-I | Internal | Summer | B4 | 100 | 500 | 0 | 212.6 | 177.62 | 6 | 0
2035 | PJM_E_2_NYISO_G-I | PJM_E | NYISO_G-I | Internal | Summer | B5 | 200 | 500 | 500 | 155.62 | 162.05 | 6 | 0.44
2035 | PJM_E_2_NYISO_G-I | PJM_E | NYISO_G-I | Internal | Summer | B6 | 300 | 500 | 0 | 140.2 | 132.2 | 6 | 0
2035 | PJM_E_2_NYISO_G-I | PJM_E | NYISO_G-I | Internal | Summer | B7 | 400 | 500 | 0 | 132.74 | 132.2 | 6 | 0
2035 | PJM_E_2_NYISO_G-I | PJM_E | NYISO_G-I | Internal | Summer | B8 | 500 | 500 | 0 | 127.98 | 125.83 | 6 | 0
2035 | PJM_E_2_NYISO_G-I | PJM_E | NYISO_G-I | Internal | Summer | B9 | 800 | 500 | 500 | 117.4 | 124.05 | 6 | 0.65
2035 | PJM_E_2_NYISO_G-I | PJM_E | NYISO_G-I | Internal | Summer | B10 | 1262 | 500 | 0 | 113.16 | 109.4 | 6 | 0
2035 | PJM_E_2_NYISO_G-I | PJM_E | NYISO_G-I | Internal | Winter | B16 | 25 | 500 | 0 | 140.4 | 140.92 | 6 | 0
2035 | PJM_E_2_NYISO_G-I | PJM_E | NYISO_G-I | Internal | Winter | B17 | 100 | 500 | 0 | 137.45 | 140.92 | 6 | 0
2035 | PJM_E_2_NYISO_G-I | PJM_E | NYISO_G-I | Internal | Winter | B18 | 400 | 500 | 0 | 136.76 | 140.92 | 6 | 0
2035 | PJM_E_2_NYISO_G-I | PJM_E | NYISO_G-I | Internal | Winter | B19 | 700 | 500 | 0 | 134.47 | 139.14 | 6 | 0
2035 | PJM_E_2_NYISO_G-I | PJM_E | NYISO_G-I | Internal | Winter | B20 | 935 | 500 | 0 | 118.32 | 121.26 | 6 | 0
2035 | PJM_E_2_NYISO_J-K | PJM_E | NYISO_J-K | Internal | Shoulder | B11 | 25 | 330 | 0 | 134.31 | 136.24 | 6 | 0
2035 | PJM_E_2_NYISO_J-K | PJM_E | NYISO_J-K | Internal | Shoulder | B12 | 200 | 330 | 0 | 130.91 | 128.92 | 6 | 0
2035 | PJM_E_2_NYISO_J-K | PJM_E | NYISO_J-K | Internal | Shoulder | B13 | 600 | 330 | 0 | 130.69 | 127.83 | 6 | 0
2035 | PJM_E_2_NYISO_J-K | PJM_E | NYISO_J-K | Internal | Shoulder | B14 | 900 | 330 | 0 | 127.17 | 127.83 | 6 | 0
2035 | PJM_E_2_NYISO_J-K | PJM_E | NYISO_J-K | Internal | Shoulder | B15 | 1203 | 330 | 0 | 114.79 | 110.13 | 6 | 0
2035 | PJM_E_2_NYISO_J-K | PJM_E | NYISO_J-K | Internal | Summer | B1 | 10 | 330 | 0 | 751.19 | 743.2 | 6 | 0
2035 | PJM_E_2_NYISO_J-K | PJM_E | NYISO_J-K | Internal | Summer | B2 | 25 | 330 | 0 | 741.21 | 733.22 | 6 | 0
2035 | PJM_E_2_NYISO_J-K | PJM_E | NYISO_J-K | Internal | Summer | B3 | 75 | 330 | 0 | 223.04 | 215.05 | 6 | 0
2035 | PJM_E_2_NYISO_J-K | PJM_E | NYISO_J-K | Internal | Summer | B4 | 100 | 330 | 0 | 212.6 | 177.63 | 6 | 0
2035 | PJM_E_2_NYISO_J-K | PJM_E | NYISO_J-K | Internal | Summer | B5 | 200 | 330 | 330 | 155.62 | 162.07 | 6 | 0.45
2035 | PJM_E_2_NYISO_J-K | PJM_E | NYISO_J-K | Internal | Summer | B6 | 300 | 330 | 0 | 140.2 | 132.21 | 6 | 0
2035 | PJM_E_2_NYISO_J-K | PJM_E | NYISO_J-K | Internal | Summer | B7 | 400 | 330 | 0 | 132.74 | 132.21 | 6 | 0
2035 | PJM_E_2_NYISO_J-K | PJM_E | NYISO_J-K | Internal | Summer | B8 | 500 | 330 | 0 | 127.98 | 125.85 | 6 | 0
2035 | PJM_E_2_NYISO_J-K | PJM_E | NYISO_J-K | Internal | Summer | B9 | 800 | 330 | 330 | 117.4 | 124.06 | 6 | 0.66
2035 | PJM_E_2_NYISO_J-K | PJM_E | NYISO_J-K | Internal | Summer | B10 | 1262 | 330 | 0 | 113.16 | 109.41 | 6 | 0
2035 | PJM_E_2_NYISO_J-K | PJM_E | NYISO_J-K | Internal | Winter | B16 | 25 | 330 | 0 | 140.4 | 140.93 | 6 | 0
2035 | PJM_E_2_NYISO_J-K | PJM_E | NYISO_J-K | Internal | Winter | B17 | 100 | 330 | 0 | 137.45 | 140.93 | 6 | 0
2035 | PJM_E_2_NYISO_J-K | PJM_E | NYISO_J-K | Internal | Winter | B18 | 400 | 330 | 0 | 136.76 | 140.93 | 6 | 0
2035 | PJM_E_2_NYISO_J-K | PJM_E | NYISO_J-K | Internal | Winter | B19 | 700 | 330 | 0 | 134.47 | 139.15 | 6 | 0
2035 | PJM_E_2_NYISO_J-K | PJM_E | NYISO_J-K | Internal | Winter | B20 | 935 | 330 | 0 | 118.32 | 121.27 | 6 | 0
2035 | PJM_E_2_PJM_ROM | PJM_E | PJM_ROM | Internal | Shoulder | B11 | 25 | 8000 | 0 | 134.31 | 134.3 | 0.01 | 0
2035 | PJM_E_2_PJM_ROM | PJM_E | PJM_ROM | Internal | Shoulder | B12 | 200 | 8000 | 0 | 130.91 | 130.9 | 0.01 | 0
2035 | PJM_E_2_PJM_ROM | PJM_E | PJM_ROM | Internal | Shoulder | B13 | 600 | 8000 | 0 | 130.69 | 130.68 | 0.01 | 0
2035 | PJM_E_2_PJM_ROM | PJM_E | PJM_ROM | Internal | Shoulder | B14 | 900 | 8000 | 0 | 127.17 | 127.16 | 0.01 | 0
2035 | PJM_E_2_PJM_ROM | PJM_E | PJM_ROM | Internal | Shoulder | B15 | 1203 | 8000 | 101.33 | 114.79 | 114.8 | 0.01 | 0
2035 | PJM_E_2_PJM_ROM | PJM_E | PJM_ROM | Internal | Summer | B1 | 10 | 8000 | 0 | 751.19 | 751.18 | 0.01 | 0
2035 | PJM_E_2_PJM_ROM | PJM_E | PJM_ROM | Internal | Summer | B2 | 25 | 8000 | 0 | 741.21 | 741.2 | 0.01 | 0
2035 | PJM_E_2_PJM_ROM | PJM_E | PJM_ROM | Internal | Summer | B3 | 75 | 8000 | 0 | 223.04 | 223.03 | 0.01 | 0
2035 | PJM_E_2_PJM_ROM | PJM_E | PJM_ROM | Internal | Summer | B4 | 100 | 8000 | 1883.44 | 212.6 | 212.61 | 0.01 | 0
2035 | PJM_E_2_PJM_ROM | PJM_E | PJM_ROM | Internal | Summer | B5 | 200 | 8000 | 0 | 155.62 | 155.6 | 0.01 | 0
2035 | PJM_E_2_PJM_ROM | PJM_E | PJM_ROM | Internal | Summer | B6 | 300 | 8000 | 222.29 | 140.2 | 140.21 | 0.01 | 0
2035 | PJM_E_2_PJM_ROM | PJM_E | PJM_ROM | Internal | Summer | B7 | 400 | 8000 | 0 | 132.74 | 132.72 | 0.01 | 0
2035 | PJM_E_2_PJM_ROM | PJM_E | PJM_ROM | Internal | Summer | B8 | 500 | 8000 | 0 | 127.98 | 127.96 | 0.01 | 0
2035 | PJM_E_2_PJM_ROM | PJM_E | PJM_ROM | Internal | Summer | B9 | 800 | 8000 | 0 | 117.4 | 117.39 | 0.01 | 0
2035 | PJM_E_2_PJM_ROM | PJM_E | PJM_ROM | Internal | Summer | B10 | 1262 | 8000 | 93.74 | 113.16 | 113.17 | 0.01 | 0
2035 | PJM_E_2_PJM_ROM | PJM_E | PJM_ROM | Internal | Winter | B16 | 25 | 8000 | 0 | 140.4 | 140.39 | 0.01 | 0
2035 | PJM_E_2_PJM_ROM | PJM_E | PJM_ROM | Internal | Winter | B17 | 100 | 8000 | 0 | 137.45 | 137.44 | 0.01 | 0
2035 | PJM_E_2_PJM_ROM | PJM_E | PJM_ROM | Internal | Winter | B18 | 400 | 8000 | 0 | 136.76 | 136.75 | 0.01 | 0
2035 | PJM_E_2_PJM_ROM | PJM_E | PJM_ROM | Internal | Winter | B19 | 700 | 8000 | 0 | 134.47 | 134.46 | 0.01 | 0
2035 | PJM_E_2_PJM_ROM | PJM_E | PJM_ROM | Internal | Winter | B20 | 935 | 8000 | 0 | 118.32 | 118.3 | 0.01 | 0
2035 | PJM_ROR_2_MISO_IN | PJM_ROR | MISO_IN | Internal | Shoulder | B11 | 25 | 909 | 0 | 134.29 | 114.85 | 2 | 0
2035 | PJM_ROR_2_MISO_IN | PJM_ROR | MISO_IN | Internal | Shoulder | B12 | 200 | 909 | 0 | 130.89 | 114.85 | 2 | 0
2035 | PJM_ROR_2_MISO_IN | PJM_ROR | MISO_IN | Internal | Shoulder | B13 | 600 | 909 | 0 | 127.59 | 114.85 | 2 | 0
2035 | PJM_ROR_2_MISO_IN | PJM_ROR | MISO_IN | Internal | Shoulder | B14 | 900 | 909 | 0 | 121.43 | 114.85 | 2 | 0
2035 | PJM_ROR_2_MISO_IN | PJM_ROR | MISO_IN | Internal | Shoulder | B15 | 1203 | 909 | 0 | 114.79 | 110.54 | 2 | 0
2035 | PJM_ROR_2_MISO_IN | PJM_ROR | MISO_IN | Internal | Summer | B1 | 10 | 909 | 0 | 751.16 | 221 | 2 | 0
2035 | PJM_ROR_2_MISO_IN | PJM_ROR | MISO_IN | Internal | Summer | B2 | 25 | 909 | 0 | 741.19 | 221.93 | 2 | 0
2035 | PJM_ROR_2_MISO_IN | PJM_ROR | MISO_IN | Internal | Summer | B3 | 75 | 909 | 0 | 223.02 | 221 | 2 | 0
2035 | PJM_ROR_2_MISO_IN | PJM_ROR | MISO_IN | Internal | Summer | B4 | 100 | 909 | 0 | 212.6 | 211.93 | 2 | 0
2035 | PJM_ROR_2_MISO_IN | PJM_ROR | MISO_IN | Internal | Summer | B5 | 200 | 909 | 0 | 155.59 | 153.58 | 2 | 0
2035 | PJM_ROR_2_MISO_IN | PJM_ROR | MISO_IN | Internal | Summer | B6 | 300 | 909 | 0 | 140.2 | 138.19 | 2 | 0
2035 | PJM_ROR_2_MISO_IN | PJM_ROR | MISO_IN | Internal | Summer | B7 | 400 | 909 | 0 | 132.71 | 130.71 | 2 | 0
2035 | PJM_ROR_2_MISO_IN | PJM_ROR | MISO_IN | Internal | Summer | B8 | 500 | 909 | 0 | 127.95 | 119.91 | 2 | 0
2035 | PJM_ROR_2_MISO_IN | PJM_ROR | MISO_IN | Internal | Summer | B9 | 800 | 909 | 0 | 115.41 | 113.4 | 2 | 0
2035 | PJM_ROR_2_MISO_IN | PJM_ROR | MISO_IN | Internal | Summer | B10 | 1262 | 909 | 0 | 113.16 | 113.4 | 2 | 0
2035 | PJM_ROR_2_MISO_IN | PJM_ROR | MISO_IN | Internal | Winter | B16 | 25 | 909 | 0 | 140.38 | 115.38 | 2 | 0
2035 | PJM_ROR_2_MISO_IN | PJM_ROR | MISO_IN | Internal | Winter | B17 | 100 | 909 | 0 | 137.43 | 117.87 | 2 | 0
2035 | PJM_ROR_2_MISO_IN | PJM_ROR | MISO_IN | Internal | Winter | B18 | 400 | 909 | 0 | 132.07 | 117.87 | 2 | 0
2035 | PJM_ROR_2_MISO_IN | PJM_ROR | MISO_IN | Internal | Winter | B19 | 700 | 909 | 0 | 125.19 | 113.86 | 2 | 0
2035 | PJM_ROR_2_MISO_IN | PJM_ROR | MISO_IN | Internal | Winter | B20 | 935 | 909 | 0 | 118.29 | 106.2 | 2 | 0
2035 | PJM_ROR_2_MISO_MI | PJM_ROR | MISO_MI | Internal | Shoulder | B11 | 25 | 1305 | 0 | 134.29 | 132.29 | 2 | 0
2035 | PJM_ROR_2_MISO_MI | PJM_ROR | MISO_MI | Internal | Shoulder | B12 | 200 | 1305 | 0 | 130.89 | 128.89 | 2 | 0
2035 | PJM_ROR_2_MISO_MI | PJM_ROR | MISO_MI | Internal | Shoulder | B13 | 600 | 1305 | 0 | 127.59 | 120.82 | 2 | 0
2035 | PJM_ROR_2_MISO_MI | PJM_ROR | MISO_MI | Internal | Shoulder | B14 | 900 | 1305 | 0 | 121.43 | 114.86 | 2 | 0
2035 | PJM_ROR_2_MISO_MI | PJM_ROR | MISO_MI | Internal | Shoulder | B15 | 1203 | 1305 | 0 | 114.79 | 112.79 | 2 | 0
2035 | PJM_ROR_2_MISO_MI | PJM_ROR | MISO_MI | Internal | Summer | B1 | 10 | 1305 | 0 | 751.16 | 221.02 | 2 | 0
2035 | PJM_ROR_2_MISO_MI | PJM_ROR | MISO_MI | Internal | Summer | B2 | 25 | 1305 | 0 | 741.19 | 221.94 | 2 | 0
2035 | PJM_ROR_2_MISO_MI | PJM_ROR | MISO_MI | Internal | Summer | B3 | 75 | 1305 | 0 | 223.02 | 221.02 | 2 | 0
2035 | PJM_ROR_2_MISO_MI | PJM_ROR | MISO_MI | Internal | Summer | B4 | 100 | 1305 | 0 | 212.6 | 211.95 | 2 | 0
2035 | PJM_ROR_2_MISO_MI | PJM_ROR | MISO_MI | Internal | Summer | B5 | 200 | 1305 | 0 | 155.59 | 153.59 | 2 | 0
2035 | PJM_ROR_2_MISO_MI | PJM_ROR | MISO_MI | Internal | Summer | B6 | 300 | 1305 | 0 | 140.2 | 138.2 | 2 | 0
2035 | PJM_ROR_2_MISO_MI | PJM_ROR | MISO_MI | Internal | Summer | B7 | 400 | 1305 | 0 | 132.71 | 130.72 | 2 | 0
2035 | PJM_ROR_2_MISO_MI | PJM_ROR | MISO_MI | Internal | Summer | B8 | 500 | 1305 | 0 | 127.95 | 125.95 | 2 | 0
2035 | PJM_ROR_2_MISO_MI | PJM_ROR | MISO_MI | Internal | Summer | B9 | 800 | 1305 | 0 | 115.41 | 113.7 | 2 | 0
2035 | PJM_ROR_2_MISO_MI | PJM_ROR | MISO_MI | Internal | Summer | B10 | 1262 | 1305 | 0 | 113.16 | 113.41 | 2 | 0
2035 | PJM_ROR_2_MISO_MI | PJM_ROR | MISO_MI | Internal | Winter | B16 | 25 | 1305 | 0 | 140.38 | 136.15 | 2 | 0
2035 | PJM_ROR_2_MISO_MI | PJM_ROR | MISO_MI | Internal | Winter | B17 | 100 | 1305 | 0 | 137.43 | 135.43 | 2 | 0
2035 | PJM_ROR_2_MISO_MI | PJM_ROR | MISO_MI | Internal | Winter | B18 | 400 | 1305 | 0 | 132.07 | 124.46 | 2 | 0
2035 | PJM_ROR_2_MISO_MI | PJM_ROR | MISO_MI | Internal | Winter | B19 | 700 | 1305 | 0 | 125.19 | 117.2 | 2 | 0
2035 | PJM_ROR_2_MISO_MI | PJM_ROR | MISO_MI | Internal | Winter | B20 | 935 | 1305 | 0 | 118.29 | 113.63 | 2 | 0
2035 | PJM_ROR_2_MISO_MO-IL | PJM_ROR | MISO_MO-IL | Internal | Shoulder | B11 | 25 | 1111 | 0 | 134.29 | 122.85 | 2 | 0
2035 | PJM_ROR_2_MISO_MO-IL | PJM_ROR | MISO_MO-IL | Internal | Shoulder | B12 | 200 | 1111 | 0 | 130.89 | 113.89 | 2 | 0
2035 | PJM_ROR_2_MISO_MO-IL | PJM_ROR | MISO_MO-IL | Internal | Shoulder | B13 | 600 | 1111 | 0 | 127.59 | 110.59 | 2 | 0
2035 | PJM_ROR_2_MISO_MO-IL | PJM_ROR | MISO_MO-IL | Internal | Shoulder | B14 | 900 | 1111 | 0 | 121.43 | 109.39 | 2 | 0
2035 | PJM_ROR_2_MISO_MO-IL | PJM_ROR | MISO_MO-IL | Internal | Shoulder | B15 | 1203 | 1111 | 0 | 114.79 | 104.08 | 2 | 0
2035 | PJM_ROR_2_MISO_MO-IL | PJM_ROR | MISO_MO-IL | Internal | Summer | B1 | 10 | 1111 | 0 | 751.16 | 221.02 | 2 | 0
2035 | PJM_ROR_2_MISO_MO-IL | PJM_ROR | MISO_MO-IL | Internal | Summer | B2 | 25 | 1111 | 0 | 741.19 | 224.97 | 2 | 0
2035 | PJM_ROR_2_MISO_MO-IL | PJM_ROR | MISO_MO-IL | Internal | Summer | B3 | 75 | 1111 | 0 | 223.02 | 221.02 | 2 | 0
2035 | PJM_ROR_2_MISO_MO-IL | PJM_ROR | MISO_MO-IL | Internal | Summer | B4 | 100 | 1111 | 0 | 212.6 | 212.46 | 2 | 0
2035 | PJM_ROR_2_MISO_MO-IL | PJM_ROR | MISO_MO-IL | Internal | Summer | B5 | 200 | 1111 | 1111 | 155.59 | 161.88 | 2 | 4.29
2035 | PJM_ROR_2_MISO_MO-IL | PJM_ROR | MISO_MO-IL | Internal | Summer | B6 | 300 | 1111 | 234.42 | 140.2 | 142.2 | 2 | 0
2035 | PJM_ROR_2_MISO_MO-IL | PJM_ROR | MISO_MO-IL | Internal | Summer | B7 | 400 | 1111 | 0 | 132.71 | 132.96 | 2 | 0
2035 | PJM_ROR_2_MISO_MO-IL | PJM_ROR | MISO_MO-IL | Internal | Summer | B8 | 500 | 1111 | 0 | 127.95 | 125.95 | 2 | 0
2035 | PJM_ROR_2_MISO_MO-IL | PJM_ROR | MISO_MO-IL | Internal | Summer | B9 | 800 | 1111 | 0 | 115.41 | 113.41 | 2 | 0
2035 | PJM_ROR_2_MISO_MO-IL | PJM_ROR | MISO_MO-IL | Internal | Summer | B10 | 1262 | 1111 | 0 | 113.16 | 107.88 | 2 | 0
2035 | PJM_ROR_2_MISO_MO-IL | PJM_ROR | MISO_MO-IL | Internal | Winter | B16 | 25 | 1111 | 0 | 140.38 | 115.37 | 2 | 0
2035 | PJM_ROR_2_MISO_MO-IL | PJM_ROR | MISO_MO-IL | Internal | Winter | B17 | 100 | 1111 | 0 | 137.43 | 117.86 | 2 | 0
2035 | PJM_ROR_2_MISO_MO-IL | PJM_ROR | MISO_MO-IL | Internal | Winter | B18 | 400 | 1111 | 0 | 132.07 | 113.37 | 2 | 0
2035 | PJM_ROR_2_MISO_MO-IL | PJM_ROR | MISO_MO-IL | Internal | Winter | B19 | 700 | 1111 | 0 | 125.19 | 112.69 | 2 | 0
2035 | PJM_ROR_2_MISO_MO-IL | PJM_ROR | MISO_MO-IL | Internal | Winter | B20 | 935 | 1111 | 0 | 118.29 | 100.65 | 2 | 0
2035 | PJM_ROR_2_MISO_W | PJM_ROR | MISO_W | Internal | Shoulder | B11 | 25 | 709 | 0 | 134.29 | 132.3 | 2 | 0
2035 | PJM_ROR_2_MISO_W | PJM_ROR | MISO_W | Internal | Shoulder | B12 | 200 | 709 | 0 | 130.89 | 113.87 | 2 | 0
2035 | PJM_ROR_2_MISO_W | PJM_ROR | MISO_W | Internal | Shoulder | B13 | 600 | 709 | 0 | 127.59 | 110.58 | 2 | 0
2035 | PJM_ROR_2_MISO_W | PJM_ROR | MISO_W | Internal | Shoulder | B14 | 900 | 709 | 0 | 121.43 | 50.81 | 2 | 0
2035 | PJM_ROR_2_MISO_W | PJM_ROR | MISO_W | Internal | Shoulder | B15 | 1203 | 709 | 0 | 114.79 | 13.09 | 2 | 0
2035 | PJM_ROR_2_MISO_W | PJM_ROR | MISO_W | Internal | Summer | B1 | 10 | 709 | 0 | 751.16 | 221 | 2 | 0
2035 | PJM_ROR_2_MISO_W | PJM_ROR | MISO_W | Internal | Summer | B2 | 25 | 709 | 0 | 741.19 | 224.96 | 2 | 0
2035 | PJM_ROR_2_MISO_W | PJM_ROR | MISO_W | Internal | Summer | B3 | 75 | 709 | 0 | 223.02 | 221.03 | 2 | 0
2035 | PJM_ROR_2_MISO_W | PJM_ROR | MISO_W | Internal | Summer | B4 | 100 | 709 | 0 | 212.6 | 213.67 | 2 | 0
2035 | PJM_ROR_2_MISO_W | PJM_ROR | MISO_W | Internal | Summer | B5 | 200 | 709 | 709 | 155.59 | 161.89 | 2 | 4.3
2035 | PJM_ROR_2_MISO_W | PJM_ROR | MISO_W | Internal | Summer | B6 | 300 | 709 | 709 | 140.2 | 142.21 | 2 | 0.01
2035 | PJM_ROR_2_MISO_W | PJM_ROR | MISO_W | Internal | Summer | B7 | 400 | 709 | 0 | 132.71 | 134.24 | 2 | 0
2035 | PJM_ROR_2_MISO_W | PJM_ROR | MISO_W | Internal | Summer | B8 | 500 | 709 | 0 | 127.95 | 125.94 | 2 | 0
2035 | PJM_ROR_2_MISO_W | PJM_ROR | MISO_W | Internal | Summer | B9 | 800 | 709 | 0 | 115.41 | 113.4 | 2 | 0
2035 | PJM_ROR_2_MISO_W | PJM_ROR | MISO_W | Internal | Summer | B10 | 1262 | 709 | 0 | 113.16 | 99.39 | 2 | 0
2035 | PJM_ROR_2_MISO_W | PJM_ROR | MISO_W | Internal | Winter | B16 | 25 | 709 | 0 | 140.38 | 66.13 | 2 | 0
2035 | PJM_ROR_2_MISO_W | PJM_ROR | MISO_W | Internal | Winter | B17 | 100 | 709 | 0 | 137.43 | 66.15 | 2 | 0
2035 | PJM_ROR_2_MISO_W | PJM_ROR | MISO_W | Internal | Winter | B18 | 400 | 709 | 0 | 132.07 | 93.67 | 2 | 0
2035 | PJM_ROR_2_MISO_W | PJM_ROR | MISO_W | Internal | Winter | B19 | 700 | 709 | 0 | 125.19 | 93.67 | 2 | 0
2035 | PJM_ROR_2_MISO_W | PJM_ROR | MISO_W | Internal | Winter | B20 | 935 | 709 | 0 | 118.29 | 66.13 | 2 | 0
2035 | PJM_ROR_2_MISO_WUMS | PJM_ROR | MISO_WUMS | Internal | Shoulder | B11 | 25 | 1467 | 0 | 134.29 | 132.29 | 2 | 0
2035 | PJM_ROR_2_MISO_WUMS | PJM_ROR | MISO_WUMS | Internal | Shoulder | B12 | 200 | 1467 | 0 | 130.89 | 114.79 | 2 | 0
2035 | PJM_ROR_2_MISO_WUMS | PJM_ROR | MISO_WUMS | Internal | Shoulder | B13 | 600 | 1467 | 0 | 127.59 | 114.79 | 2 | 0
2035 | PJM_ROR_2_MISO_WUMS | PJM_ROR | MISO_WUMS | Internal | Shoulder | B14 | 900 | 1467 | 0 | 121.43 | 114.79 | 2 | 0
2035 | PJM_ROR_2_MISO_WUMS | PJM_ROR | MISO_WUMS | Internal | Shoulder | B15 | 1203 | 1467 | 0 | 114.79 | 112.79 | 2 | 0
2035 | PJM_ROR_2_MISO_WUMS | PJM_ROR | MISO_WUMS | Internal | Summer | B1 | 10 | 1467 | 0 | 751.16 | 131.47 | 2 | 0
2035 | PJM_ROR_2_MISO_WUMS | PJM_ROR | MISO_WUMS | Internal | Summer | B2 | 25 | 1467 | 0 | 741.19 | 221.95 | 2 | 0
2035 | PJM_ROR_2_MISO_WUMS | PJM_ROR | MISO_WUMS | Internal | Summer | B3 | 75 | 1467 | 0 | 223.02 | 221.02 | 2 | 0
2035 | PJM_ROR_2_MISO_WUMS | PJM_ROR | MISO_WUMS | Internal | Summer | B4 | 100 | 1467 | 0 | 212.6 | 211.96 | 2 | 0
2035 | PJM_ROR_2_MISO_WUMS | PJM_ROR | MISO_WUMS | Internal | Summer | B5 | 200 | 1467 | 0 | 155.59 | 153.59 | 2 | 0
2035 | PJM_ROR_2_MISO_WUMS | PJM_ROR | MISO_WUMS | Internal | Summer | B6 | 300 | 1467 | 0 | 140.2 | 138.2 | 2 | 0
2035 | PJM_ROR_2_MISO_WUMS | PJM_ROR | MISO_WUMS | Internal | Summer | B7 | 400 | 1467 | 0 | 132.71 | 131.47 | 2 | 0
2035 | PJM_ROR_2_MISO_WUMS | PJM_ROR | MISO_WUMS | Internal | Summer | B8 | 500 | 1467 | 0 | 127.95 | 125.95 | 2 | 0
2035 | PJM_ROR_2_MISO_WUMS | PJM_ROR | MISO_WUMS | Internal | Summer | B9 | 800 | 1467 | 0 | 115.41 | 113.41 | 2 | 0
2035 | PJM_ROR_2_MISO_WUMS | PJM_ROR | MISO_WUMS | Internal | Summer | B10 | 1262 | 1467 | 0 | 113.16 | 113.22 | 2 | 0
2035 | PJM_ROR_2_MISO_WUMS | PJM_ROR | MISO_WUMS | Internal | Winter | B16 | 25 | 1467 | 0 | 140.38 | 117.48 | 2 | 0
2035 | PJM_ROR_2_MISO_WUMS | PJM_ROR | MISO_WUMS | Internal | Winter | B17 | 100 | 1467 | 0 | 137.43 | 117.75 | 2 | 0
2035 | PJM_ROR_2_MISO_WUMS | PJM_ROR | MISO_WUMS | Internal | Winter | B18 | 400 | 1467 | 0 | 132.07 | 117.75 | 2 | 0
2035 | PJM_ROR_2_MISO_WUMS | PJM_ROR | MISO_WUMS | Internal | Winter | B19 | 700 | 1467 | 0 | 125.19 | 117.75 | 2 | 0
2035 | PJM_ROR_2_MISO_WUMS | PJM_ROR | MISO_WUMS | Internal | Winter | B20 | 935 | 1467 | 0 | 118.29 | 113.64 | 2 | 0
2035 | PJM_ROR_2_PJM_ROM | PJM_ROR | PJM_ROM | Internal | Shoulder | B11 | 25 | 8000 | 6612.29 | 134.29 | 134.3 | 0.01 | 0
2035 | PJM_ROR_2_PJM_ROM | PJM_ROR | PJM_ROM | Internal | Shoulder | B12 | 200 | 8000 | 6748.03 | 130.89 | 130.9 | 0.01 | 0
2035 | PJM_ROR_2_PJM_ROM | PJM_ROR | PJM_ROM | Internal | Shoulder | B13 | 600 | 8000 | 8000 | 127.59 | 130.68 | 0.01 | 3.08
2035 | PJM_ROR_2_PJM_ROM | PJM_ROR | PJM_ROM | Internal | Shoulder | B14 | 900 | 8000 | 8000 | 121.43 | 127.16 | 0.01 | 5.71
2035 | PJM_ROR_2_PJM_ROM | PJM_ROR | PJM_ROM | Internal | Shoulder | B15 | 1203 | 8000 | 3730.32 | 114.79 | 114.8 | 0.01 | 0
2035 | PJM_ROR_2_PJM_ROM | PJM_ROR | PJM_ROM | Internal | Summer | B1 | 10 | 8000 | 6843.32 | 751.16 | 751.18 | 0.01 | 0
2035 | PJM_ROR_2_PJM_ROM | PJM_ROR | PJM_ROM | Internal | Summer | B2 | 25 | 8000 | 7941.31 | 741.19 | 741.2 | 0.01 | 0
2035 | PJM_ROR_2_PJM_ROM | PJM_ROR | PJM_ROM | Internal | Summer | B3 | 75 | 8000 | 4036.65 | 223.02 | 223.03 | 0.01 | 0
2035 | PJM_ROR_2_PJM_ROM | PJM_ROR | PJM_ROM | Internal | Summer | B4 | 100 | 8000 | 480.75 | 212.6 | 212.61 | 0.01 | 0
2035 | PJM_ROR_2_PJM_ROM | PJM_ROR | PJM_ROM | Internal | Summer | B5 | 200 | 8000 | 4957.61 | 155.59 | 155.6 | 0.01 | 0
2035 | PJM_ROR_2_PJM_ROM | PJM_ROR | PJM_ROM | Internal | Summer | B6 | 300 | 8000 | 4752.51 | 140.2 | 140.21 | 0.01 | 0
2035 | PJM_ROR_2_PJM_ROM | PJM_ROR | PJM_ROM | Internal | Summer | B7 | 400 | 8000 | 5223.04 | 132.71 | 132.72 | 0.01 | 0
2035 | PJM_ROR_2_PJM_ROM | PJM_ROR | PJM_ROM | Internal | Summer | B8 | 500 | 8000 | 7970.47 | 127.95 | 127.96 | 0.01 | 0
2035 | PJM_ROR_2_PJM_ROM | PJM_ROR | PJM_ROM | Internal | Summer | B9 | 800 | 8000 | 8000 | 115.41 | 117.39 | 0.01 | 1.96
2035 | PJM_ROR_2_PJM_ROM | PJM_ROR | PJM_ROM | Internal | Summer | B10 | 1262 | 8000 | 3938.21 | 113.16 | 113.17 | 0.01 | 0
2035 | PJM_ROR_2_PJM_ROM | PJM_ROR | PJM_ROM | Internal | Winter | B16 | 25 | 8000 | 7095.63 | 140.38 | 140.39 | 0.01 | 0
2035 | PJM_ROR_2_PJM_ROM | PJM_ROR | PJM_ROM | Internal | Winter | B17 | 100 | 8000 | 5460.57 | 137.43 | 137.44 | 0.01 | 0
2035 | PJM_ROR_2_PJM_ROM | PJM_ROR | PJM_ROM | Internal | Winter | B18 | 400 | 8000 | 8000 | 132.07 | 136.75 | 0.01 | 4.67
2035 | PJM_ROR_2_PJM_ROM | PJM_ROR | PJM_ROM | Internal | Winter | B19 | 700 | 8000 | 8000 | 125.19 | 134.46 | 0.01 | 9.25
2035 | PJM_ROR_2_PJM_ROM | PJM_ROR | PJM_ROM | Internal | Winter | B20 | 935 | 8000 | 4007.37 | 118.29 | 118.3 | 0.01 | 0
2035 | PJM_ROR_2_TVA_Transmission | PJM_ROR | TVA_Transmission | Internal | Shoulder | B11 | 25 | 2500 | 0 | 134.29 | 130.85 | 6 | 0
2035 | PJM_ROR_2_TVA_Transmission | PJM_ROR | TVA_Transmission | Internal | Shoulder | B12 | 200 | 2500 | 0 | 130.89 | 121.89 | 6 | 0
2035 | PJM_ROR_2_TVA_Transmission | PJM_ROR | TVA_Transmission | Internal | Shoulder | B13 | 600 | 2500 | 0 | 127.59 | 118.59 | 6 | 0
2035 | PJM_ROR_2_TVA_Transmission | PJM_ROR | TVA_Transmission | Internal | Shoulder | B14 | 900 | 2500 | 0 | 121.43 | 118.59 | 6 | 0
2035 | PJM_ROR_2_TVA_Transmission | PJM_ROR | TVA_Transmission | Internal | Shoulder | B15 | 1203 | 2500 | 0 | 114.79 | 118.59 | 6 | 0
2035 | PJM_ROR_2_TVA_Transmission | PJM_ROR | TVA_Transmission | Internal | Summer | B1 | 10 | 2500 | 0 | 751.16 | 742.16 | 6 | 0
2035 | PJM_ROR_2_TVA_Transmission | PJM_ROR | TVA_Transmission | Internal | Summer | B2 | 25 | 2500 | 0 | 741.19 | 732.19 | 6 | 0
2035 | PJM_ROR_2_TVA_Transmission | PJM_ROR | TVA_Transmission | Internal | Summer | B3 | 75 | 2500 | 29.78 | 223.02 | 229.02 | 6 | 0
2035 | PJM_ROR_2_TVA_Transmission | PJM_ROR | TVA_Transmission | Internal | Summer | B4 | 100 | 2500 | 0 | 212.6 | 213.02 | 6 | 0
2035 | PJM_ROR_2_TVA_Transmission | PJM_ROR | TVA_Transmission | Internal | Summer | B5 | 200 | 2500 | 0 | 155.59 | 156.88 | 6 | 0
2035 | PJM_ROR_2_TVA_Transmission | PJM_ROR | TVA_Transmission | Internal | Summer | B6 | 300 | 2500 | 0 | 140.2 | 138.78 | 6 | 0
2035 | PJM_ROR_2_TVA_Transmission | PJM_ROR | TVA_Transmission | Internal | Summer | B7 | 400 | 2500 | 0 | 132.71 | 130.52 | 6 | 0
2035 | PJM_ROR_2_TVA_Transmission | PJM_ROR | TVA_Transmission | Internal | Summer | B8 | 500 | 2500 | 0 | 127.95 | 125.59 | 6 | 0
2035 | PJM_ROR_2_TVA_Transmission | PJM_ROR | TVA_Transmission | Internal | Summer | B9 | 800 | 2500 | 0 | 115.41 | 118.86 | 6 | 0
2035 | PJM_ROR_2_TVA_Transmission | PJM_ROR | TVA_Transmission | Internal | Summer | B10 | 1262 | 2500 | 0 | 113.16 | 115.88 | 6 | 0
2035 | PJM_ROR_2_TVA_Transmission | PJM_ROR | TVA_Transmission | Internal | Winter | B16 | 25 | 2500 | 0 | 140.38 | 131.38 | 6 | 0
2035 | PJM_ROR_2_TVA_Transmission | PJM_ROR | TVA_Transmission | Internal | Winter | B17 | 100 | 2500 | 0 | 137.43 | 125.86 | 6 | 0
2035 | PJM_ROR_2_TVA_Transmission | PJM_ROR | TVA_Transmission | Internal | Winter | B18 | 400 | 2500 | 0 | 132.07 | 121.37 | 6 | 0
2035 | PJM_ROR_2_TVA_Transmission | PJM_ROR | TVA_Transmission | Internal | Winter | B19 | 700 | 2500 | 0 | 125.19 | 120.69 | 6 | 0
2035 | PJM_ROR_2_TVA_Transmission | PJM_ROR | TVA_Transmission | Internal | Winter | B20 | 935 | 2500 | 0 | 118.29 | 115.45 | 6 | 0
2035 | PJM_ROR_2_VACAR | PJM_ROR | VACAR | Internal | Shoulder | B11 | 25 | 3000 | 0 | 134.29 | 131.57 | 6 | 0
2035 | PJM_ROR_2_VACAR | PJM_ROR | VACAR | Internal | Shoulder | B12 | 200 | 3000 | 0 | 130.89 | 123.23 | 6 | 0
2035 | PJM_ROR_2_VACAR | PJM_ROR | VACAR | Internal | Shoulder | B13 | 600 | 3000 | 0 | 127.59 | 121.07 | 6 | 0
2035 | PJM_ROR_2_VACAR | PJM_ROR | VACAR | Internal | Shoulder | B14 | 900 | 3000 | 0 | 121.43 | 121.07 | 6 | 0
2035 | PJM_ROR_2_VACAR | PJM_ROR | VACAR | Internal | Shoulder | B15 | 1203 | 3000 | 1466.94 | 114.79 | 120.79 | 6 | 0
2035 | PJM_ROR_2_VACAR | PJM_ROR | VACAR | Internal | Summer | B1 | 10 | 3000 | 0 | 751.16 | 751.19 | 6 | 0
2035 | PJM_ROR_2_VACAR | PJM_ROR | VACAR | Internal | Summer | B2 | 25 | 3000 | 472.99 | 741.19 | 747.19 | 6 | 0
2035 | PJM_ROR_2_VACAR | PJM_ROR | VACAR | Internal | Summer | B3 | 75 | 3000 | 2552.06 | 223.02 | 229.02 | 6 | 0
2035 | PJM_ROR_2_VACAR | PJM_ROR | VACAR | Internal | Summer | B4 | 100 | 3000 | 0 | 212.6 | 206.02 | 6 | 0
2035 | PJM_ROR_2_VACAR | PJM_ROR | VACAR | Internal | Summer | B5 | 200 | 3000 | 0 | 155.59 | 144.73 | 6 | 0
2035 | PJM_ROR_2_VACAR | PJM_ROR | VACAR | Internal | Summer | B6 | 300 | 3000 | 0 | 140.2 | 133.2 | 6 | 0
2035 | PJM_ROR_2_VACAR | PJM_ROR | VACAR | Internal | Summer | B7 | 400 | 3000 | 0 | 132.71 | 125.71 | 6 | 0
2035 | PJM_ROR_2_VACAR | PJM_ROR | VACAR | Internal | Summer | B8 | 500 | 3000 | 0 | 127.95 | 118.96 | 6 | 0
2035 | PJM_ROR_2_VACAR | PJM_ROR | VACAR | Internal | Summer | B9 | 800 | 3000 | 0 | 115.41 | 118.96 | 6 | 0
2035 | PJM_ROR_2_VACAR | PJM_ROR | VACAR | Internal | Summer | B10 | 1262 | 3000 | 0 | 113.16 | 106.76 | 6 | 0
2035 | PJM_ROR_2_VACAR | PJM_ROR | VACAR | Internal | Winter | B16 | 25 | 3000 | 1000.09 | 140.38 | 146.38 | 6 | 0
2035 | PJM_ROR_2_VACAR | PJM_ROR | VACAR | Internal | Winter | B17 | 100 | 3000 | 0 | 137.43 | 125.9 | 6 | 0
2035 | PJM_ROR_2_VACAR | PJM_ROR | VACAR | Internal | Winter | B18 | 400 | 3000 | 0 | 132.07 | 125.9 | 6 | 0
2035 | PJM_ROR_2_VACAR | PJM_ROR | VACAR | Internal | Winter | B19 | 700 | 3000 | 0 | 125.19 | 125.9 | 6 | 0
2035 | PJM_ROR_2_VACAR | PJM_ROR | VACAR | Internal | Winter | B20 | 935 | 3000 | 0 | 118.29 | 114.48 | 6 | 0
2035 | PJM_ROM_2_NYISO_A-F | PJM_ROM | NYISO_A-F | Internal | Shoulder | B11 | 25 | 2000 | 0 | 134.3 | 65.8 | 6 | 0
2035 | PJM_ROM_2_NYISO_A-F | PJM_ROM | NYISO_A-F | Internal | Shoulder | B12 | 200 | 2000 | 0 | 130.9 | 70.66 | 6 | 0
2035 | PJM_ROM_2_NYISO_A-F | PJM_ROM | NYISO_A-F | Internal | Shoulder | B13 | 600 | 2000 | 0 | 130.68 | 65.8 | 6 | 0
2035 | PJM_ROM_2_NYISO_A-F | PJM_ROM | NYISO_A-F | Internal | Shoulder | B14 | 900 | 2000 | 0 | 127.16 | 65.8 | 6 | 0
2035 | PJM_ROM_2_NYISO_A-F | PJM_ROM | NYISO_A-F | Internal | Shoulder | B15 | 1203 | 2000 | 0 | 114.8 | 65.8 | 6 | 0
2035 | PJM_ROM_2_NYISO_A-F | PJM_ROM | NYISO_A-F | Internal | Summer | B1 | 10 | 2000 | 0 | 751.18 | 114.38 | 6 | 0
2035 | PJM_ROM_2_NYISO_A-F | PJM_ROM | NYISO_A-F | Internal | Summer | B2 | 25 | 2000 | 0 | 741.2 | 148.22 | 6 | 0
2035 | PJM_ROM_2_NYISO_A-F | PJM_ROM | NYISO_A-F | Internal | Summer | B3 | 75 | 2000 | 0 | 223.03 | 148.22 | 6 | 0
2035 | PJM_ROM_2_NYISO_A-F | PJM_ROM | NYISO_A-F | Internal | Summer | B4 | 100 | 2000 | 0 | 212.61 | 148.22 | 6 | 0
2035 | PJM_ROM_2_NYISO_A-F | PJM_ROM | NYISO_A-F | Internal | Summer | B5 | 200 | 2000 | 0 | 155.6 | 126.43 | 6 | 0
2035 | PJM_ROM_2_NYISO_A-F | PJM_ROM | NYISO_A-F | Internal | Summer | B6 | 300 | 2000 | 0 | 140.21 | 111.09 | 6 | 0
2035 | PJM_ROM_2_NYISO_A-F | PJM_ROM | NYISO_A-F | Internal | Summer | B7 | 400 | 2000 | 0 | 132.72 | 111.09 | 6 | 0
2035 | PJM_ROM_2_NYISO_A-F | PJM_ROM | NYISO_A-F | Internal | Summer | B8 | 500 | 2000 | 0 | 127.96 | 109.39 | 6 | 0
2035 | PJM_ROM_2_NYISO_A-F | PJM_ROM | NYISO_A-F | Internal | Summer | B9 | 800 | 2000 | 0 | 117.39 | 109.39 | 6 | 0
2035 | PJM_ROM_2_NYISO_A-F | PJM_ROM | NYISO_A-F | Internal | Summer | B10 | 1262 | 2000 | 0 | 113.17 | 109.39 | 6 | 0
2035 | PJM_ROM_2_NYISO_A-F | PJM_ROM | NYISO_A-F | Internal | Winter | B16 | 25 | 2000 | 0 | 140.39 | 66.13 | 6 | 0
2035 | PJM_ROM_2_NYISO_A-F | PJM_ROM | NYISO_A-F | Internal | Winter | B17 | 100 | 2000 | 0 | 137.44 | 66.13 | 6 | 0
2035 | PJM_ROM_2_NYISO_A-F | PJM_ROM | NYISO_A-F | Internal | Winter | B18 | 400 | 2000 | 0 | 136.75 | 66.13 | 6 | 0
2035 | PJM_ROM_2_NYISO_A-F | PJM_ROM | NYISO_A-F | Internal | Winter | B19 | 700 | 2000 | 0 | 134.46 | 66.13 | 6 | 0
2035 | PJM_ROM_2_NYISO_A-F | PJM_ROM | NYISO_A-F | Internal | Winter | B20 | 935 | 2000 | 0 | 118.3 | 66.13 | 6 | 0
2035 | PJM_ROM_2_PJM_E | PJM_ROM | PJM_E | Internal | Shoulder | B11 | 25 | 8000 | 1137.89 | 134.3 | 134.31 | 0.01 | 0
2035 | PJM_ROM_2_PJM_E | PJM_ROM | PJM_E | Internal | Shoulder | B12 | 200 | 8000 | 746.13 | 130.9 | 130.91 | 0.01 | 0
2035 | PJM_ROM_2_PJM_E | PJM_ROM | PJM_E | Internal | Shoulder | B13 | 600 | 8000 | 1829.23 | 130.68 | 130.69 | 0.01 | 0
2035 | PJM_ROM_2_PJM_E | PJM_ROM | PJM_E | Internal | Shoulder | B14 | 900 | 8000 | 1967.1 | 127.16 | 127.17 | 0.01 | 0
2035 | PJM_ROM_2_PJM_E | PJM_ROM | PJM_E | Internal | Shoulder | B15 | 1203 | 8000 | 0 | 114.8 | 114.79 | 0.01 | 0
2035 | PJM_ROM_2_PJM_E | PJM_ROM | PJM_E | Internal | Summer | B1 | 10 | 8000 | 1589.05 | 751.18 | 751.19 | 0.01 | 0
2035 | PJM_ROM_2_PJM_E | PJM_ROM | PJM_E | Internal | Summer | B2 | 25 | 8000 | 3138.98 | 741.2 | 741.21 | 0.01 | 0
2035 | PJM_ROM_2_PJM_E | PJM_ROM | PJM_E | Internal | Summer | B3 | 75 | 8000 | 637.99 | 223.03 | 223.04 | 0.01 | 0
2035 | PJM_ROM_2_PJM_E | PJM_ROM | PJM_E | Internal | Summer | B4 | 100 | 8000 | 0 | 212.61 | 212.6 | 0.01 | 0
2035 | PJM_ROM_2_PJM_E | PJM_ROM | PJM_E | Internal | Summer | B5 | 200 | 8000 | 1838.52 | 155.6 | 155.62 | 0.01 | 0
2035 | PJM_ROM_2_PJM_E | PJM_ROM | PJM_E | Internal | Summer | B6 | 300 | 8000 | 0 | 140.21 | 140.2 | 0.01 | 0
2035 | PJM_ROM_2_PJM_E | PJM_ROM | PJM_E | Internal | Summer | B7 | 400 | 8000 | 977.38 | 132.72 | 132.74 | 0.01 | 0
2035 | PJM_ROM_2_PJM_E | PJM_ROM | PJM_E | Internal | Summer | B8 | 500 | 8000 | 1657.08 | 127.96 | 127.98 | 0.01 | 0
2035 | PJM_ROM_2_PJM_E | PJM_ROM | PJM_E | Internal | Summer | B9 | 800 | 8000 | 2684.29 | 117.39 | 117.4 | 0.01 | 0
2035 | PJM_ROM_2_PJM_E | PJM_ROM | PJM_E | Internal | Summer | B10 | 1262 | 8000 | 0 | 113.17 | 113.16 | 0.01 | 0
2035 | PJM_ROM_2_PJM_E | PJM_ROM | PJM_E | Internal | Winter | B16 | 25 | 8000 | 1788.78 | 140.39 | 140.4 | 0.01 | 0
2035 | PJM_ROM_2_PJM_E | PJM_ROM | PJM_E | Internal | Winter | B17 | 100 | 8000 | 968.48 | 137.44 | 137.45 | 0.01 | 0
2035 | PJM_ROM_2_PJM_E | PJM_ROM | PJM_E | Internal | Winter | B18 | 400 | 8000 | 3644.62 | 136.75 | 136.76 | 0.01 | 0
2035 | PJM_ROM_2_PJM_E | PJM_ROM | PJM_E | Internal | Winter | B19 | 700 | 8000 | 2547.91 | 134.46 | 134.47 | 0.01 | 0
2035 | PJM_ROM_2_PJM_E | PJM_ROM | PJM_E | Internal | Winter | B20 | 935 | 8000 | 559.42 | 118.3 | 118.32 | 0.01 | 0
2035 | PJM_ROM_2_PJM_ROR | PJM_ROM | PJM_ROR | Internal | Shoulder | B11 | 25 | 8000 | 0 | 134.3 | 134.29 | 0.01 | 0
2035 | PJM_ROM_2_PJM_ROR | PJM_ROM | PJM_ROR | Internal | Shoulder | B12 | 200 | 8000 | 0 | 130.9 | 130.89 | 0.01 | 0
2035 | PJM_ROM_2_PJM_ROR | PJM_ROM | PJM_ROR | Internal | Shoulder | B13 | 600 | 8000 | 0 | 130.68 | 127.59 | 0.01 | 0
2035 | PJM_ROM_2_PJM_ROR | PJM_ROM | PJM_ROR | Internal | Shoulder | B14 | 900 | 8000 | 0 | 127.16 | 121.43 | 0.01 | 0
2035 | PJM_ROM_2_PJM_ROR | PJM_ROM | PJM_ROR | Internal | Shoulder | B15 | 1203 | 8000 | 0 | 114.8 | 114.79 | 0.01 | 0
2035 | PJM_ROM_2_PJM_ROR | PJM_ROM | PJM_ROR | Internal | Summer | B1 | 10 | 8000 | 0 | 751.18 | 751.16 | 0.01 | 0
2035 | PJM_ROM_2_PJM_ROR | PJM_ROM | PJM_ROR | Internal | Summer | B2 | 25 | 8000 | 0 | 741.2 | 741.19 | 0.01 | 0
2035 | PJM_ROM_2_PJM_ROR | PJM_ROM | PJM_ROR | Internal | Summer | B3 | 75 | 8000 | 0 | 223.03 | 223.02 | 0.01 | 0
2035 | PJM_ROM_2_PJM_ROR | PJM_ROM | PJM_ROR | Internal | Summer | B4 | 100 | 8000 | 0 | 212.61 | 212.6 | 0.01 | 0
2035 | PJM_ROM_2_PJM_ROR | PJM_ROM | PJM_ROR | Internal | Summer | B5 | 200 | 8000 | 0 | 155.6 | 155.59 | 0.01 | 0
2035 | PJM_ROM_2_PJM_ROR | PJM_ROM | PJM_ROR | Internal | Summer | B6 | 300 | 8000 | 0 | 140.21 | 140.2 | 0.01 | 0
2035 | PJM_ROM_2_PJM_ROR | PJM_ROM | PJM_ROR | Internal | Summer | B7 | 400 | 8000 | 0 | 132.72 | 132.71 | 0.01 | 0
2035 | PJM_ROM_2_PJM_ROR | PJM_ROM | PJM_ROR | Internal | Summer | B8 | 500 | 8000 | 0 | 127.96 | 127.95 | 0.01 | 0
2035 | PJM_ROM_2_PJM_ROR | PJM_ROM | PJM_ROR | Internal | Summer | B9 | 800 | 8000 | 0 | 117.39 | 115.41 | 0.01 | 0
2035 | PJM_ROM_2_PJM_ROR | PJM_ROM | PJM_ROR | Internal | Summer | B10 | 1262 | 8000 | 0 | 113.17 | 113.16 | 0.01 | 0
2035 | PJM_ROM_2_PJM_ROR | PJM_ROM | PJM_ROR | Internal | Winter | B16 | 25 | 8000 | 0 | 140.39 | 140.38 | 0.01 | 0
2035 | PJM_ROM_2_PJM_ROR | PJM_ROM | PJM_ROR | Internal | Winter | B17 | 100 | 8000 | 0 | 137.44 | 137.43 | 0.01 | 0
2035 | PJM_ROM_2_PJM_ROR | PJM_ROM | PJM_ROR | Internal | Winter | B18 | 400 | 8000 | 0 | 136.75 | 132.07 | 0.01 | 0
2035 | PJM_ROM_2_PJM_ROR | PJM_ROM | PJM_ROR | Internal | Winter | B19 | 700 | 8000 | 0 | 134.46 | 125.19 | 0.01 | 0
2035 | PJM_ROM_2_PJM_ROR | PJM_ROM | PJM_ROR | Internal | Winter | B20 | 935 | 8000 | 0 | 118.3 | 118.29 | 0.01 | 0
2035 | SOCO_2_ENT | SOCO | ENT | Internal | Shoulder | B11 | 25 | 2400 | 0 | 138.57 | 136.37 | 10 | 0
2035 | SOCO_2_ENT | SOCO | ENT | Internal | Shoulder | B12 | 200 | 2400 | 0 | 119.26 | 121.89 | 10 | 0
2035 | SOCO_2_ENT | SOCO | ENT | Internal | Shoulder | B13 | 600 | 2400 | 0 | 119.26 | 118.59 | 10 | 0
2035 | SOCO_2_ENT | SOCO | ENT | Internal | Shoulder | B14 | 900 | 2400 | 0 | 119.26 | 117.39 | 10 | 0
2035 | SOCO_2_ENT | SOCO | ENT | Internal | Shoulder | B15 | 1203 | 2400 | 0 | 119.26 | 113.21 | 10 | 0
2035 | SOCO_2_ENT | SOCO | ENT | Internal | Summer | B1 | 10 | 2400 | 0 | 751.16 | 734.16 | 10 | 0
2035 | SOCO_2_ENT | SOCO | ENT | Internal | Summer | B2 | 25 | 2400 | 0 | 741.19 | 724.19 | 10 | 0
2035 | SOCO_2_ENT | SOCO | ENT | Internal | Summer | B3 | 75 | 2400 | 0 | 236.02 | 228.02 | 10 | 0
2035 | SOCO_2_ENT | SOCO | ENT | Internal | Summer | B4 | 100 | 2400 | 0 | 213.02 | 218.68 | 10 | 0
2035 | SOCO_2_ENT | SOCO | ENT | Internal | Summer | B5 | 200 | 2400 | 917.32 | 147.85 | 157.85 | 10 | 0
2035 | SOCO_2_ENT | SOCO | ENT | Internal | Summer | B6 | 300 | 2400 | 0 | 137.01 | 141.5 | 10 | 0
2035 | SOCO_2_ENT | SOCO | ENT | Internal | Summer | B7 | 400 | 2400 | 0 | 132.71 | 139.33 | 10 | 0
2035 | SOCO_2_ENT | SOCO | ENT | Internal | Summer | B8 | 500 | 2400 | 0 | 125.96 | 134.59 | 10 | 0
2035 | SOCO_2_ENT | SOCO | ENT | Internal | Summer | B9 | 800 | 2400 | 0 | 117.93 | 122.28 | 10 | 0
2035 | SOCO_2_ENT | SOCO | ENT | Internal | Summer | B10 | 1262 | 2400 | 0 | 109.1 | 115.88 | 10 | 0
2035 | SOCO_2_ENT | SOCO | ENT | Internal | Winter | B16 | 25 | 2400 | 0 | 136.69 | 139.99 | 10 | 0
2035 | SOCO_2_ENT | SOCO | ENT | Internal | Winter | B17 | 100 | 2400 | 0 | 122.22 | 125.86 | 10 | 0
2035 | SOCO_2_ENT | SOCO | ENT | Internal | Winter | B18 | 400 | 2400 | 0 | 122.22 | 121.37 | 10 | 0
2035 | SOCO_2_ENT | SOCO | ENT | Internal | Winter | B19 | 700 | 2400 | 0 | 122.22 | 120.69 | 10 | 0
2035 | SOCO_2_ENT | SOCO | ENT | Internal | Winter | B20 | 935 | 2400 | 0 | 115.38 | 109.39 | 10 | 0
2035 | SOCO_2_FRCC | SOCO | FRCC | Internal | Shoulder | B11 | 25 | 3700 | 0 | 138.57 | 143.77 | 10 | 0
2035 | SOCO_2_FRCC | SOCO | FRCC | Internal | Shoulder | B12 | 200 | 3700 | 1007.53 | 119.26 | 129.26 | 10 | 0
2035 | SOCO_2_FRCC | SOCO | FRCC | Internal | Shoulder | B13 | 600 | 3700 | 0 | 119.26 | 123.69 | 10 | 0
2035 | SOCO_2_FRCC | SOCO | FRCC | Internal | Shoulder | B14 | 900 | 3700 | 0 | 119.26 | 123.69 | 10 | 0
2035 | SOCO_2_FRCC | SOCO | FRCC | Internal | Shoulder | B15 | 1203 | 3700 | 0 | 119.26 | 113.23 | 10 | 0
2035 | SOCO_2_FRCC | SOCO | FRCC | Internal | Summer | B1 | 10 | 3700 | 0 | 751.16 | 751.19 | 10 | 0
2035 | SOCO_2_FRCC | SOCO | FRCC | Internal | Summer | B2 | 25 | 3700 | 2011.6 | 741.19 | 751.19 | 10 | 0
2035 | SOCO_2_FRCC | SOCO | FRCC | Internal | Summer | B3 | 75 | 3700 | 1865.83 | 236.02 | 246.02 | 10 | 0
2035 | SOCO_2_FRCC | SOCO | FRCC | Internal | Summer | B4 | 100 | 3700 | 1232 | 213.02 | 223.02 | 10 | 0
2035 | SOCO_2_FRCC | SOCO | FRCC | Internal | Summer | B5 | 200 | 3700 | 0 | 147.85 | 145.22 | 10 | 0
2035 | SOCO_2_FRCC | SOCO | FRCC | Internal | Summer | B6 | 300 | 3700 | 0 | 137.01 | 142.71 | 10 | 0
2035 | SOCO_2_FRCC | SOCO | FRCC | Internal | Summer | B7 | 400 | 3700 | 92.65 | 132.71 | 142.71 | 10 | 0
2035 | SOCO_2_FRCC | SOCO | FRCC | Internal | Summer | B8 | 500 | 3700 | 989.75 | 125.96 | 135.96 | 10 | 0
2035 | SOCO_2_FRCC | SOCO | FRCC | Internal | Summer | B9 | 800 | 3700 | 0 | 117.93 | 122.78 | 10 | 0
2035 | SOCO_2_FRCC | SOCO | FRCC | Internal | Summer | B10 | 1262 | 3700 | 0 | 109.1 | 101.1 | 10 | 0
2035 | SOCO_2_FRCC | SOCO | FRCC | Internal | Winter | B16 | 25 | 3700 | 129.26 | 136.69 | 146.69 | 10 | 0
2035 | SOCO_2_FRCC | SOCO | FRCC | Internal | Winter | B17 | 100 | 3700 | 1290.58 | 122.22 | 132.22 | 10 | 0
2035 | SOCO_2_FRCC | SOCO | FRCC | Internal | Winter | B18 | 400 | 3700 | 0 | 122.22 | 126.17 | 10 | 0
2035 | SOCO_2_FRCC | SOCO | FRCC | Internal | Winter | B19 | 700 | 3700 | 0 | 122.22 | 126.17 | 10 | 0
2035 | SOCO_2_FRCC | SOCO | FRCC | Internal | Winter | B20 | 935 | 3700 | 0 | 115.38 | 110.6 | 10 | 0
2035 | SOCO_2_TVA_Transmission | SOCO | TVA_Transmission | Internal | Shoulder | B11 | 25 | 2600 | 0 | 138.57 | 130.85 | 10 | 0
2035 | SOCO_2_TVA_Transmission | SOCO | TVA_Transmission | Internal | Shoulder | B12 | 200 | 2600 | 0 | 119.26 | 121.89 | 10 | 0
2035 | SOCO_2_TVA_Transmission | SOCO | TVA_Transmission | Internal | Shoulder | B13 | 600 | 2600 | 0 | 119.26 | 118.59 | 10 | 0
2035 | SOCO_2_TVA_Transmission | SOCO | TVA_Transmission | Internal | Shoulder | B14 | 900 | 2600 | 0 | 119.26 | 118.59 | 10 | 0
2035 | SOCO_2_TVA_Transmission | SOCO | TVA_Transmission | Internal | Shoulder | B15 | 1203 | 2600 | 0 | 119.26 | 118.59 | 10 | 0
2035 | SOCO_2_TVA_Transmission | SOCO | TVA_Transmission | Internal | Summer | B1 | 10 | 2600 | 0 | 751.16 | 742.16 | 10 | 0
2035 | SOCO_2_TVA_Transmission | SOCO | TVA_Transmission | Internal | Summer | B2 | 25 | 2600 | 0 | 741.19 | 732.19 | 10 | 0
2035 | SOCO_2_TVA_Transmission | SOCO | TVA_Transmission | Internal | Summer | B3 | 75 | 2600 | 0 | 236.02 | 229.02 | 10 | 0
2035 | SOCO_2_TVA_Transmission | SOCO | TVA_Transmission | Internal | Summer | B4 | 100 | 2600 | 0 | 213.02 | 213.02 | 10 | 0
2035 | SOCO_2_TVA_Transmission | SOCO | TVA_Transmission | Internal | Summer | B5 | 200 | 2600 | 0 | 147.85 | 156.88 | 10 | 0
2035 | SOCO_2_TVA_Transmission | SOCO | TVA_Transmission | Internal | Summer | B6 | 300 | 2600 | 0 | 137.01 | 138.78 | 10 | 0
2035 | SOCO_2_TVA_Transmission | SOCO | TVA_Transmission | Internal | Summer | B7 | 400 | 2600 | 0 | 132.71 | 130.52 | 10 | 0
2035 | SOCO_2_TVA_Transmission | SOCO | TVA_Transmission | Internal | Summer | B8 | 500 | 2600 | 0 | 125.96 | 125.59 | 10 | 0
2035 | SOCO_2_TVA_Transmission | SOCO | TVA_Transmission | Internal | Summer | B9 | 800 | 2600 | 0 | 117.93 | 118.86 | 10 | 0
2035 | SOCO_2_TVA_Transmission | SOCO | TVA_Transmission | Internal | Summer | B10 | 1262 | 2600 | 0 | 109.1 | 115.88 | 10 | 0
2035 | SOCO_2_TVA_Transmission | SOCO | TVA_Transmission | Internal | Winter | B16 | 25 | 2600 | 0 | 136.69 | 131.38 | 10 | 0
2035 | SOCO_2_TVA_Transmission | SOCO | TVA_Transmission | Internal | Winter | B17 | 100 | 2600 | 0 | 122.22 | 125.86 | 10 | 0
2035 | SOCO_2_TVA_Transmission | SOCO | TVA_Transmission | Internal | Winter | B18 | 400 | 2600 | 0 | 122.22 | 121.37 | 10 | 0
2035 | SOCO_2_TVA_Transmission | SOCO | TVA_Transmission | Internal | Winter | B19 | 700 | 2600 | 0 | 122.22 | 120.69 | 10 | 0
2035 | SOCO_2_TVA_Transmission | SOCO | TVA_Transmission | Internal | Winter | B20 | 935 | 2600 | 0 | 115.38 | 115.45 | 10 | 0
2035 | SOCO_2_VACAR | SOCO | VACAR | Internal | Shoulder | B11 | 25 | 2000 | 0 | 138.57 | 131.57 | 10 | 0
2035 | SOCO_2_VACAR | SOCO | VACAR | Internal | Shoulder | B12 | 200 | 2000 | 0 | 119.26 | 123.23 | 10 | 0
2035 | SOCO_2_VACAR | SOCO | VACAR | Internal | Shoulder | B13 | 600 | 2000 | 0 | 119.26 | 121.07 | 10 | 0
2035 | SOCO_2_VACAR | SOCO | VACAR | Internal | Shoulder | B14 | 900 | 2000 | 0 | 119.26 | 121.07 | 10 | 0
2035 | SOCO_2_VACAR | SOCO | VACAR | Internal | Shoulder | B15 | 1203 | 2000 | 0 | 119.26 | 120.79 | 10 | 0
2035 | SOCO_2_VACAR | SOCO | VACAR | Internal | Summer | B1 | 10 | 2000 | 0 | 751.16 | 751.19 | 10 | 0
2035 | SOCO_2_VACAR | SOCO | VACAR | Internal | Summer | B2 | 25 | 2000 | 0 | 741.19 | 747.19 | 10 | 0
2035 | SOCO_2_VACAR | SOCO | VACAR | Internal | Summer | B3 | 75 | 2000 | 0 | 236.02 | 229.02 | 10 | 0
2035 | SOCO_2_VACAR | SOCO | VACAR | Internal | Summer | B4 | 100 | 2000 | 0 | 213.02 | 206.02 | 10 | 0
2035 | SOCO_2_VACAR | SOCO | VACAR | Internal | Summer | B5 | 200 | 2000 | 0 | 147.85 | 144.73 | 10 | 0
2035 | SOCO_2_VACAR | SOCO | VACAR | Internal | Summer | B6 | 300 | 2000 | 0 | 137.01 | 133.2 | 10 | 0
2035 | SOCO_2_VACAR | SOCO | VACAR | Internal | Summer | B7 | 400 | 2000 | 0 | 132.71 | 125.71 | 10 | 0
2035 | SOCO_2_VACAR | SOCO | VACAR | Internal | Summer | B8 | 500 | 2000 | 0 | 125.96 | 118.96 | 10 | 0
2035 | SOCO_2_VACAR | SOCO | VACAR | Internal | Summer | B9 | 800 | 2000 | 0 | 117.93 | 118.96 | 10 | 0
2035 | SOCO_2_VACAR | SOCO | VACAR | Internal | Summer | B10 | 1262 | 2000 | 0 | 109.1 | 106.76 | 10 | 0
2035 | SOCO_2_VACAR | SOCO | VACAR | Internal | Winter | B16 | 25 | 2000 | 0 | 136.69 | 146.38 | 10 | 0
2035 | SOCO_2_VACAR | SOCO | VACAR | Internal | Winter | B17 | 100 | 2000 | 0 | 122.22 | 125.9 | 10 | 0
2035 | SOCO_2_VACAR | SOCO | VACAR | Internal | Winter | B18 | 400 | 2000 | 0 | 122.22 | 125.9 | 10 | 0
2035 | SOCO_2_VACAR | SOCO | VACAR | Internal | Winter | B19 | 700 | 2000 | 0 | 122.22 | 125.9 | 10 | 0
2035 | SOCO_2_VACAR | SOCO | VACAR | Internal | Winter | B20 | 935 | 2000 | 0 | 115.38 | 114.48 | 10 | 0
2035 | SPP_N_2_ENT | SPP_N | ENT | Internal | Shoulder | B11 | 25 | 1800 | 1800 | 130.85 | 136.37 | 5 | 0.52
2035 | SPP_N_2_ENT | SPP_N | ENT | Internal | Shoulder | B12 | 200 | 1800 | 1800 | 108.87 | 121.89 | 5 | 8.01
2035 | SPP_N_2_ENT | SPP_N | ENT | Internal | Shoulder | B13 | 600 | 1800 | 1800 | 39.91 | 118.59 | 5 | 73.68
2035 | SPP_N_2_ENT | SPP_N | ENT | Internal | Shoulder | B14 | 900 | 1800 | 1800 | 0.01 | 117.39 | 5 | 112.38
2035 | SPP_N_2_ENT | SPP_N | ENT | Internal | Shoulder | B15 | 1203 | 1800 | 1800 | 0.01 | 113.21 | 5 | 108.2
2035 | SPP_N_2_ENT | SPP_N | ENT | Internal | Summer | B1 | 10 | 1800 | 1800 | 134.3 | 734.16 | 5 | 594.87
2035 | SPP_N_2_ENT | SPP_N | ENT | Internal | Summer | B2 | 25 | 1800 | 1800 | 219.97 | 724.19 | 5 | 499.22
2035 | SPP_N_2_ENT | SPP_N | ENT | Internal | Summer | B3 | 75 | 1800 | 1800 | 223 | 228.02 | 5 | 0.01
2035 | SPP_N_2_ENT | SPP_N | ENT | Internal | Summer | B4 | 100 | 1800 | 1385.07 | 213.68 | 218.68 | 5 | 0
2035 | SPP_N_2_ENT | SPP_N | ENT | Internal | Summer | B5 | 200 | 1800 | 0 | 156.89 | 157.85 | 5 | 0
2035 | SPP_N_2_ENT | SPP_N | ENT | Internal | Summer | B6 | 300 | 1800 | 0 | 140.97 | 141.5 | 5 | 0
2035 | SPP_N_2_ENT | SPP_N | ENT | Internal | Summer | B7 | 400 | 1800 | 0 | 134.61 | 139.33 | 5 | 0
2035 | SPP_N_2_ENT | SPP_N | ENT | Internal | Summer | B8 | 500 | 1800 | 41.5 | 129.59 | 134.59 | 5 | 0
2035 | SPP_N_2_ENT | SPP_N | ENT | Internal | Summer | B9 | 800 | 1800 | 1009.06 | 117.28 | 122.28 | 5 | 0
2035 | SPP_N_2_ENT | SPP_N | ENT | Internal | Summer | B10 | 1262 | 1800 | 1800 | 87.4 | 115.88 | 5 | 23.48
2035 | SPP_N_2_ENT | SPP_N | ENT | Internal | Winter | B16 | 25 | 1800 | 1800 | 6.86 | 139.99 | 5 | 128.13
2035 | SPP_N_2_ENT | SPP_N | ENT | Internal | Winter | B17 | 100 | 1800 | 1800 | 0.17 | 125.86 | 5 | 120.69
2035 | SPP_N_2_ENT | SPP_N | ENT | Internal | Winter | B18 | 400 | 1800 | 1800 | 81.69 | 121.37 | 5 | 34.68
2035 | SPP_N_2_ENT | SPP_N | ENT | Internal | Winter | B19 | 700 | 1800 | 1800 | 11.52 | 120.69 | 5 | 104.17
2035 | SPP_N_2_ENT | SPP_N | ENT | Internal | Winter | B20 | 935 | 1800 | 1800 | 0.01 | 109.39 | 5 | 104.38
2035 | SPP_N_2_MISO_MO-IL | SPP_N | MISO_MO-IL | Internal | Shoulder | B11 | 25 | 2000 | 0 | 130.85 | 122.85 | 5 | 0
2035 | SPP_N_2_MISO_MO-IL | SPP_N | MISO_MO-IL | Internal | Shoulder | B12 | 200 | 2000 | 2000 | 108.87 | 113.89 | 5 | 0.01
2035 | SPP_N_2_MISO_MO-IL | SPP_N | MISO_MO-IL | Internal | Shoulder | B13 | 600 | 2000 | 2000 | 39.91 | 110.59 | 5 | 65.68
2035 | SPP_N_2_MISO_MO-IL | SPP_N | MISO_MO-IL | Internal | Shoulder | B14 | 900 | 2000 | 2000 | 0.01 | 109.39 | 5 | 104.38
2035 | SPP_N_2_MISO_MO-IL | SPP_N | MISO_MO-IL | Internal | Shoulder | B15 | 1203 | 2000 | 2000 | 0.01 | 104.08 | 5 | 99.06
2035 | SPP_N_2_MISO_MO-IL | SPP_N | MISO_MO-IL | Internal | Summer | B1 | 10 | 2000 | 2000 | 134.3 | 221.02 | 5 | 81.72
2035 | SPP_N_2_MISO_MO-IL | SPP_N | MISO_MO-IL | Internal | Summer | B2 | 25 | 2000 | 781.26 | 219.97 | 224.97 | 5 | 0
2035 | SPP_N_2_MISO_MO-IL | SPP_N | MISO_MO-IL | Internal | Summer | B3 | 75 | 2000 | 0 | 223 | 221.02 | 5 | 0
2035 | SPP_N_2_MISO_MO-IL | SPP_N | MISO_MO-IL | Internal | Summer | B4 | 100 | 2000 | 0 | 213.68 | 212.46 | 5 | 0
2035 | SPP_N_2_MISO_MO-IL | SPP_N | MISO_MO-IL | Internal | Summer | B5 | 200 | 2000 | 0 | 156.89 | 161.88 | 5 | 0
2035 | SPP_N_2_MISO_MO-IL | SPP_N | MISO_MO-IL | Internal | Summer | B6 | 300 | 2000 | 0 | 140.97 | 142.2 | 5 | 0
2035 | SPP_N_2_MISO_MO-IL | SPP_N | MISO_MO-IL | Internal | Summer | B7 | 400 | 2000 | 0 | 134.61 | 132.96 | 5 | 0
2035 | SPP_N_2_MISO_MO-IL | SPP_N | MISO_MO-IL | Internal | Summer | B8 | 500 | 2000 | 0 | 129.59 | 125.95 | 5 | 0
2035 | SPP_N_2_MISO_MO-IL | SPP_N | MISO_MO-IL | Internal | Summer | B9 | 800 | 2000 | 0 | 117.28 | 113.41 | 5 | 0
2035 | SPP_N_2_MISO_MO-IL | SPP_N | MISO_MO-IL | Internal | Summer | B10 | 1262 | 2000 | 2000 | 87.4 | 107.88 | 5 | 15.48
2035 | SPP_N_2_MISO_MO-IL | SPP_N | MISO_MO-IL | Internal | Winter | B16 | 25 | 2000 | 2000 | 6.86 | 115.37 | 5 | 103.51
2035 | SPP_N_2_MISO_MO-IL | SPP_N | MISO_MO-IL | Internal | Winter | B17 | 100 | 2000 | 2000 | 0.17 | 117.86 | 5 | 112.69
2035 | SPP_N_2_MISO_MO-IL | SPP_N | MISO_MO-IL | Internal | Winter | B18 | 400 | 2000 | 2000 | 81.69 | 113.37 | 5 | 26.68
2035 | SPP_N_2_MISO_MO-IL | SPP_N | MISO_MO-IL | Internal | Winter | B19 | 700 | 2000 | 2000 | 11.52 | 112.69 | 5 | 96.17
2035 | SPP_N_2_MISO_MO-IL | SPP_N | MISO_MO-IL | Internal | Winter | B20 | 935 | 2000 | 2000 | 0.01 | 100.65 | 5 | 95.64
2035 | SPP_N_2_MISO_W | SPP_N | MISO_W | Internal | Shoulder | B11 | 25 | 750 | 0 | 130.85 | 132.3 | 5 | 0
2035 | SPP_N_2_MISO_W | SPP_N | MISO_W | Internal | Shoulder | B12 | 200 | 750 | 488.19 | 108.87 | 113.87 | 5 | 0
2035 | SPP_N_2_MISO_W | SPP_N | MISO_W | Internal | Shoulder | B13 | 600 | 750 | 750 | 39.91 | 110.58 | 5 | 65.67
2035 | SPP_N_2_MISO_W | SPP_N | MISO_W | Internal | Shoulder | B14 | 900 | 750 | 750 | 0.01 | 50.81 | 5 | 45.8
2035 | SPP_N_2_MISO_W | SPP_N | MISO_W | Internal | Shoulder | B15 | 1203 | 750 | 750 | 0.01 | 13.09 | 5 | 8.08
2035 | SPP_N_2_MISO_W | SPP_N | MISO_W | Internal | Summer | B1 | 10 | 750 | 750 | 134.3 | 221 | 5 | 81.71
2035 | SPP_N_2_MISO_W | SPP_N | MISO_W | Internal | Summer | B2 | 25 | 750 | 0 | 219.97 | 224.96 | 5 | 0
2035 | SPP_N_2_MISO_W | SPP_N | MISO_W | Internal | Summer | B3 | 75 | 750 | 0 | 223 | 221.03 | 5 | 0
2035 | SPP_N_2_MISO_W | SPP_N | MISO_W | Internal | Summer | B4 | 100 | 750 | 0 | 213.68 | 213.67 | 5 | 0
2035 | SPP_N_2_MISO_W | SPP_N | MISO_W | Internal | Summer | B5 | 200 | 750 | 140.57 | 156.89 | 161.89 | 5 | 0
2035 | SPP_N_2_MISO_W | SPP_N | MISO_W | Internal | Summer | B6 | 300 | 750 | 0 | 140.97 | 142.21 | 5 | 0
2035 | SPP_N_2_MISO_W | SPP_N | MISO_W | Internal | Summer | B7 | 400 | 750 | 0 | 134.61 | 134.24 | 5 | 0
2035 | SPP_N_2_MISO_W | SPP_N | MISO_W | Internal | Summer | B8 | 500 | 750 | 0 | 129.59 | 125.94 | 5 | 0
2035 | SPP_N_2_MISO_W | SPP_N | MISO_W | Internal | Summer | B9 | 800 | 750 | 0 | 117.28 | 113.4 | 5 | 0
2035 | SPP_N_2_MISO_W | SPP_N | MISO_W | Internal | Summer | B10 | 1262 | 750 | 750 | 87.4 | 99.39 | 5 | 6.99
2035 | SPP_N_2_MISO_W | SPP_N | MISO_W | Internal | Winter | B16 | 25 | 750 | 750 | 6.86 | 66.13 | 5 | 54.27
2035 | SPP_N_2_MISO_W | SPP_N | MISO_W | Internal | Winter | B17 | 100 | 750 | 750 | 0.17 | 66.15 | 5 | 60.98
2035 | SPP_N_2_MISO_W | SPP_N | MISO_W | Internal | Winter | B18 | 400 | 750 | 750 | 81.69 | 93.67 | 5 | 6.99
2035 | SPP_N_2_MISO_W | SPP_N | MISO_W | Internal | Winter | B19 | 700 | 750 | 750 | 11.52 | 93.67 | 5 | 77.15
2035 | SPP_N_2_MISO_W | SPP_N | MISO_W | Internal | Winter | B20 | 935 | 750 | 750 | 0.01 | 66.13 | 5 | 61.12
2035 | SPP_N_2_NE | SPP_N | NE | Internal | Shoulder | B11 | 25 | 330 | 0 | 130.85 | 130.84 | 0.01 | 0
2035 | SPP_N_2_NE | SPP_N | NE | Internal | Shoulder | B12 | 200 | 330 | 0 | 108.87 | 108.86 | 0.01 | 0
2035 | SPP_N_2_NE | SPP_N | NE | Internal | Shoulder | B13 | 600 | 330 | 0 | 39.91 | 39.9 | 0.01 | 0
2035 | SPP_N_2_NE | SPP_N | NE | Internal | Shoulder | B14 | 900 | 330 | 20.33 | 0.01 | 0.02 | 0.01 | 0
2035 | SPP_N_2_NE | SPP_N | NE | Internal | Shoulder | B15 | 1203 | 330 | 0 | 0.01 | 0.01 | 0.01 | 0
2035 | SPP_N_2_NE | SPP_N | NE | Internal | Summer | B1 | 10 | 330 | 330 | 134.3 | 220.32 | 0.01 | 86.01
2035 | SPP_N_2_NE | SPP_N | NE | Internal | Summer | B2 | 25 | 330 | 0 | 219.97 | 219.96 | 0.01 | 0
2035 | SPP_N_2_NE | SPP_N | NE | Internal | Summer | B3 | 75 | 330 | 0 | 223 | 221.03 | 0.01 | 0
2035 | SPP_N_2_NE | SPP_N | NE | Internal | Summer | B4 | 100 | 330 | 0 | 213.68 | 213.67 | 0.01 | 0
2035 | SPP_N_2_NE | SPP_N | NE | Internal | Summer | B5 | 200 | 330 | 0 | 156.89 | 156.89 | 0.01 | 0
2035 | SPP_N_2_NE | SPP_N | NE | Internal | Summer | B6 | 300 | 330 | 0 | 140.97 | 140.96 | 0.01 | 0
2035 | SPP_N_2_NE | SPP_N | NE | Internal | Summer | B7 | 400 | 330 | 0 | 134.61 | 134.24 | 0.01 | 0
2035 | SPP_N_2_NE | SPP_N | NE | Internal | Summer | B8 | 500 | 330 | 0 | 129.59 | 125.94 | 0.01 | 0
2035 | SPP_N_2_NE | SPP_N | NE | Internal | Summer | B9 | 800 | 330 | 0 | 117.28 | 113.4 | 0.01 | 0
2035 | SPP_N_2_NE | SPP_N | NE | Internal | Summer | B10 | 1262 | 330 | 0 | 87.4 | 87.39 | 0.01 | 0
2035 | SPP_N_2_NE | SPP_N | NE | Internal | Winter | B16 | 25 | 330 | 0 | 6.86 | 6.84 | 0.01 | 0
2035 | SPP_N_2_NE | SPP_N | NE | Internal | Winter | B17 | 100 | 330 | 0 | 0.17 | 0.16 | 0.01 | 0
2035 | SPP_N_2_NE | SPP_N | NE | Internal | Winter | B18 | 400 | 330 | 0 | 81.69 | 81.67 | 0.01 | 0
2035 | SPP_N_2_NE | SPP_N | NE | Internal | Winter | B19 | 700 | 330 | 0 | 11.52 | 11.51 | 0.01 | 0
2035 | SPP_N_2_NE | SPP_N | NE | Internal | Winter | B20 | 935 | 330 | 0 | 0.01 | 0.01 | 0.01 | 0
2035 | SPP_N_2_SPP_S | SPP_N | SPP_S | Internal | Shoulder | B11 | 25 | 4000 | 4000 | 130.85 | 131.37 | 0.01 | 0.5
2035 | SPP_N_2_SPP_S | SPP_N | SPP_S | Internal | Shoulder | B12 | 200 | 4000 | 1497.8 | 108.87 | 108.89 | 0.01 | 0
2035 | SPP_N_2_SPP_S | SPP_N | SPP_S | Internal | Shoulder | B13 | 600 | 4000 | 800.01 | 39.91 | 39.92 | 0.01 | 0
2035 | SPP_N_2_SPP_S | SPP_N | SPP_S | Internal | Shoulder | B14 | 900 | 4000 | 0 | 0.01 | 0.01 | 0.01 | 0
2035 | SPP_N_2_SPP_S | SPP_N | SPP_S | Internal | Shoulder | B15 | 1203 | 4000 | 0 | 0.01 | 0.01 | 0.01 | 0
2035 | SPP_N_2_SPP_S | SPP_N | SPP_S | Internal | Summer | B1 | 10 | 4000 | 611.56 | 134.3 | 134.31 | 0.01 | 0
2035 | SPP_N_2_SPP_S | SPP_N | SPP_S | Internal | Summer | B2 | 25 | 4000 | 0 | 219.97 | 196.3 | 0.01 | 0
2035 | SPP_N_2_SPP_S | SPP_N | SPP_S | Internal | Summer | B3 | 75 | 4000 | 176.42 | 223 | 223.02 | 0.01 | 0
2035 | SPP_N_2_SPP_S | SPP_N | SPP_S | Internal | Summer | B4 | 100 | 4000 | 0 | 213.68 | 213.67 | 0.01 | 0
2035 | SPP_N_2_SPP_S | SPP_N | SPP_S | Internal | Summer | B5 | 200 | 4000 | 0 | 156.89 | 152.85 | 0.01 | 0
2035 | SPP_N_2_SPP_S | SPP_N | SPP_S | Internal | Summer | B6 | 300 | 4000 | 343.71 | 140.97 | 140.98 | 0.01 | 0
2035 | SPP_N_2_SPP_S | SPP_N | SPP_S | Internal | Summer | B7 | 400 | 4000 | 1932.39 | 134.61 | 134.62 | 0.01 | 0
2035 | SPP_N_2_SPP_S | SPP_N | SPP_S | Internal | Summer | B8 | 500 | 4000 | 4000 | 129.59 | 134.31 | 0.01 | 4.7
2035 | SPP_N_2_SPP_S | SPP_N | SPP_S | Internal | Summer | B9 | 800 | 4000 | 4000 | 117.28 | 122.61 | 0.01 | 5.32
2035 | SPP_N_2_SPP_S | SPP_N | SPP_S | Internal | Summer | B10 | 1262 | 4000 | 2483.15 | 87.4 | 87.41 | 0.01 | 0
2035 | SPP_N_2_SPP_S | SPP_N | SPP_S | Internal | Winter | B16 | 25 | 4000 | 1643.78 | 6.86 | 6.87 | 0.01 | 0
2035 | SPP_N_2_SPP_S | SPP_N | SPP_S | Internal | Winter | B17 | 100 | 4000 | 1459.81 | 0.17 | 0.18 | 0.01 | 0
2035 | SPP_N_2_SPP_S | SPP_N | SPP_S | Internal | Winter | B18 | 400 | 4000 | 1204.18 | 81.69 | 81.7 | 0.01 | 0
2035 | SPP_N_2_SPP_S | SPP_N | SPP_S | Internal | Winter | B19 | 700 | 4000 | 57.22 | 11.52 | 11.53 | 0.01 | 0
2035 | SPP_N_2_SPP_S | SPP_N | SPP_S | Internal | Winter | B20 | 935 | 4000 | 0 | 0.01 | 0.01 | 0.01 | 0
2035 | SPP_S_2_ENT | SPP_S | ENT | Internal | Shoulder | B11 | 25 | 850 | 431.15 | 131.37 | 136.37 | 5 | 0
2035 | SPP_S_2_ENT | SPP_S | ENT | Internal | Shoulder | B12 | 200 | 850 | 850 | 108.89 | 121.89 | 5 | 8
2035 | SPP_S_2_ENT | SPP_S | ENT | Internal | Shoulder | B13 | 600 | 850 | 850 | 39.92 | 118.59 | 5 | 73.67
2035 | SPP_S_2_ENT | SPP_S | ENT | Internal | Shoulder | B14 | 900 | 850 | 850 | 0.01 | 117.39 | 5 | 112.38
2035 | SPP_S_2_ENT | SPP_S | ENT | Internal | Shoulder | B15 | 1203 | 850 | 850 | 0.01 | 113.21 | 5 | 108.2
2035 | SPP_S_2_ENT | SPP_S | ENT | Internal | Summer | B1 | 10 | 850 | 850 | 134.31 | 734.16 | 5 | 594.85
2035 | SPP_S_2_ENT | SPP_S | ENT | Internal | Summer | B2 | 25 | 850 | 850 | 196.3 | 724.19 | 5 | 522.89
2035 | SPP_S_2_ENT | SPP_S | ENT | Internal | Summer | B3 | 75 | 850 | 839.06 | 223.02 | 228.02 | 5 | 0
2035 | SPP_S_2_ENT | SPP_S | ENT | Internal | Summer | B4 | 100 | 850 | 850 | 213.67 | 218.68 | 5 | 0.01
2035 | SPP_S_2_ENT | SPP_S | ENT | Internal | Summer | B5 | 200 | 850 | 406.01 | 152.85 | 157.85 | 5 | 0
2035 | SPP_S_2_ENT | SPP_S | ENT | Internal | Summer | B6 | 300 | 850 | 0 | 140.98 | 141.5 | 5 | 0
2035 | SPP_S_2_ENT | SPP_S | ENT | Internal | Summer | B7 | 400 | 850 | 0 | 134.62 | 139.33 | 5 | 0
2035 | SPP_S_2_ENT | SPP_S | ENT | Internal | Summer | B8 | 500 | 850 | 0 | 134.31 | 134.59 | 5 | 0
2035 | SPP_S_2_ENT | SPP_S | ENT | Internal | Summer | B9 | 800 | 850 | 0 | 122.61 | 122.28 | 5 | 0
2035 | SPP_S_2_ENT | SPP_S | ENT | Internal | Summer | B10 | 1262 | 850 | 850 | 87.41 | 115.88 | 5 | 23.46
2035 | SPP_S_2_ENT | SPP_S | ENT | Internal | Winter | B16 | 25 | 850 | 850 | 6.87 | 139.99 | 5 | 128.12
2035 | SPP_S_2_ENT | SPP_S | ENT | Internal | Winter | B17 | 100 | 850 | 850 | 0.18 | 125.86 | 5 | 120.67
2035 | SPP_S_2_ENT | SPP_S | ENT | Internal | Winter | B18 | 400 | 850 | 850 | 81.7 | 121.37 | 5 | 34.67
2035 | SPP_S_2_ENT | SPP_S | ENT | Internal | Winter | B19 | 700 | 850 | 850 | 11.53 | 120.69 | 5 | 104.16
2035 | SPP_S_2_ENT | SPP_S | ENT | Internal | Winter | B20 | 935 | 850 | 850 | 0.01 | 109.39 | 5 | 104.38
2035 | SPP_S_2_SPP_N | SPP_S | SPP_N | Internal | Shoulder | B11 | 25 | 640 | 0 | 131.37 | 130.85 | 0.01 | 0
2035 | SPP_S_2_SPP_N | SPP_S | SPP_N | Internal | Shoulder | B12 | 200 | 640 | 0 | 108.89 | 108.87 | 0.01 | 0
2035 | SPP_S_2_SPP_N | SPP_S | SPP_N | Internal | Shoulder | B13 | 600 | 640 | 0 | 39.92 | 39.91 | 0.01 | 0
2035 | SPP_S_2_SPP_N | SPP_S | SPP_N | Internal | Shoulder | B14 | 900 | 640 | 0 | 0.01 | 0.01 | 0.01 | 0
2035 | SPP_S_2_SPP_N | SPP_S | SPP_N | Internal | Shoulder | B15 | 1203 | 640 | 0 | 0.01 | 0.01 | 0.01 | 0
2035 | SPP_S_2_SPP_N | SPP_S | SPP_N | Internal | Summer | B1 | 10 | 640 | 0 | 134.31 | 134.3 | 0.01 | 0
2035 | SPP_S_2_SPP_N | SPP_S | SPP_N | Internal | Summer | B2 | 25 | 640 | 640 | 196.3 | 219.97 | 0.01 | 23.66
2035 | SPP_S_2_SPP_N | SPP_S | SPP_N | Internal | Summer | B3 | 75 | 640 | 0 | 223.02 | 223 | 0.01 | 0
2035 | SPP_S_2_SPP_N | SPP_S | SPP_N | Internal | Summer | B4 | 100 | 640 | 590.89 | 213.67 | 213.68 | 0.01 | 0
2035 | SPP_S_2_SPP_N | SPP_S | SPP_N | Internal | Summer | B5 | 200 | 640 | 640 | 152.85 | 156.89 | 0.01 | 4.03
2035 | SPP_S_2_SPP_N | SPP_S | SPP_N | Internal | Summer | B6 | 300 | 640 | 0 | 140.98 | 140.97 | 0.01 | 0
2035 | SPP_S_2_SPP_N | SPP_S | SPP_N | Internal | Summer | B7 | 400 | 640 | 0 | 134.62 | 134.61 | 0.01 | 0
2035 | SPP_S_2_SPP_N | SPP_S | SPP_N | Internal | Summer | B8 | 500 | 640 | 0 | 134.31 | 129.59 | 0.01 | 0
2035 | SPP_S_2_SPP_N | SPP_S | SPP_N | Internal | Summer | B9 | 800 | 640 | 0 | 122.61 | 117.28 | 0.01 | 0
2035 | SPP_S_2_SPP_N | SPP_S | SPP_N | Internal | Summer | B10 | 1262 | 640 | 0 | 87.41 | 87.4 | 0.01 | 0
2035 | SPP_S_2_SPP_N | SPP_S | SPP_N | Internal | Winter | B16 | 25 | 640 | 0 | 6.87 | 6.86 | 0.01 | 0
2035 | SPP_S_2_SPP_N | SPP_S | SPP_N | Internal | Winter | B17 | 100 | 640 | 0 | 0.18 | 0.17 | 0.01 | 0
2035 | SPP_S_2_SPP_N | SPP_S | SPP_N | Internal | Winter | B18 | 400 | 640 | 0 | 81.7 | 81.69 | 0.01 | 0
2035 | SPP_S_2_SPP_N | SPP_S | SPP_N | Internal | Winter | B19 | 700 | 640 | 0 | 11.53 | 11.52 | 0.01 | 0
2035 | SPP_S_2_SPP_N | SPP_S | SPP_N | Internal | Winter | B20 | 935 | 640 | 0 | 0.01 | 0.01 | 0.01 | 0
2035 | TVA_2_ENT | TVA | ENT | Internal | Shoulder | B11 | 25 | 500 | 0 | 130.86 | 136.37 | 9 | 0
2035 | TVA_2_ENT | TVA | ENT | Internal | Shoulder | B12 | 200 | 500 | 0 | 121.81 | 121.89 | 9 | 0
2035 | TVA_2_ENT | TVA | ENT | Internal | Shoulder | B13 | 600 | 500 | 0 | 118.6 | 118.59 | 9 | 0
2035 | TVA_2_ENT | TVA | ENT | Internal | Shoulder | B14 | 900 | 500 | 0 | 118.6 | 117.39 | 9 | 0
2035 | TVA_2_ENT | TVA | ENT | Internal | Shoulder | B15 | 1203 | 500 | 0 | 118.6 | 113.21 | 9 | 0
2035 | TVA_2_ENT | TVA | ENT | Internal | Summer | B1 | 10 | 500 | 0 | 742.18 | 734.16 | 9 | 0
2035 | TVA_2_ENT | TVA | ENT | Internal | Summer | B2 | 25 | 500 | 0 | 732.2 | 724.19 | 9 | 0
2035 | TVA_2_ENT | TVA | ENT | Internal | Summer | B3 | 75 | 500 | 0 | 229.03 | 228.02 | 9 | 0
2035 | TVA_2_ENT | TVA | ENT | Internal | Summer | B4 | 100 | 500 | 0 | 213.04 | 218.68 | 9 | 0
2035 | TVA_2_ENT | TVA | ENT | Internal | Summer | B5 | 200 | 500 | 0 | 156.9 | 157.85 | 9 | 0
2035 | TVA_2_ENT | TVA | ENT | Internal | Summer | B6 | 300 | 500 | 0 | 136.3 | 141.5 | 9 | 0
2035 | TVA_2_ENT | TVA | ENT | Internal | Summer | B7 | 400 | 500 | 500 | 123.71 | 139.33 | 9 | 6.62
2035 | TVA_2_ENT | TVA | ENT | Internal | Summer | B8 | 500 | 500 | 500 | 117.51 | 134.59 | 9 | 8.09
2035 | TVA_2_ENT | TVA | ENT | Internal | Summer | B9 | 800 | 500 | 0 | 117.33 | 122.28 | 9 | 0
2035 | TVA_2_ENT | TVA | ENT | Internal | Summer | B10 | 1262 | 500 | 0 | 115.89 | 115.88 | 9 | 0
2035 | TVA_2_ENT | TVA | ENT | Internal | Winter | B16 | 25 | 500 | 0 | 131.39 | 139.99 | 9 | 0
2035 | TVA_2_ENT | TVA | ENT | Internal | Winter | B17 | 100 | 500 | 0 | 125.87 | 125.86 | 9 | 0
2035 | TVA_2_ENT | TVA | ENT | Internal | Winter | B18 | 400 | 500 | 0 | 121.38 | 121.37 | 9 | 0
2035 | TVA_2_ENT | TVA | ENT | Internal | Winter | B19 | 700 | 500 | 0 | 120.7 | 120.69 | 9 | 0
2035 | TVA_2_ENT | TVA | ENT | Internal | Winter | B20 | 935 | 500 | 0 | 115.47 | 109.39 | 9 | 0
2035 | TVA_2_MISO_MO-IL | TVA | MISO_MO-IL | Internal | Shoulder | B11 | 25 | 50 | 0 | 130.86 | 122.85 | 9 | 0
2035 | TVA_2_MISO_MO-IL | TVA | MISO_MO-IL | Internal | Shoulder | B12 | 200 | 50 | 0 | 121.81 | 113.89 | 9 | 0
2035 | TVA_2_MISO_MO-IL | TVA | MISO_MO-IL | Internal | Shoulder | B13 | 600 | 50 | 0 | 118.6 | 110.59 | 9 | 0
2035 | TVA_2_MISO_MO-IL | TVA | MISO_MO-IL | Internal | Shoulder | B14 | 900 | 50 | 0 | 118.6 | 109.39 | 9 | 0
2035 | TVA_2_MISO_MO-IL | TVA | MISO_MO-IL | Internal | Shoulder | B15 | 1203 | 50 | 0 | 118.6 | 104.08 | 9 | 0
2035 | TVA_2_MISO_MO-IL | TVA | MISO_MO-IL | Internal | Summer | B1 | 10 | 50 | 0 | 742.18 | 221.02 | 9 | 0
2035 | TVA_2_MISO_MO-IL | TVA | MISO_MO-IL | Internal | Summer | B2 | 25 | 50 | 0 | 732.2 | 224.97 | 9 | 0
2035 | TVA_2_MISO_MO-IL | TVA | MISO_MO-IL | Internal | Summer | B3 | 75 | 50 | 0 | 229.03 | 221.02 | 9 | 0
2035 | TVA_2_MISO_MO-IL | TVA | MISO_MO-IL | Internal | Summer | B4 | 100 | 50 | 0 | 213.04 | 212.46 | 9 | 0
2035 | TVA_2_MISO_MO-IL | TVA | MISO_MO-IL | Internal | Summer | B5 | 200 | 50 | 0 | 156.9 | 161.88 | 9 | 0
2035 | TVA_2_MISO_MO-IL | TVA | MISO_MO-IL | Internal | Summer | B6 | 300 | 50 | 0 | 136.3 | 142.2 | 9 | 0
2035 | TVA_2_MISO_MO-IL | TVA | MISO_MO-IL | Internal | Summer | B7 | 400 | 50 | 50 | 123.71 | 132.96 | 9 | 0.25
2035 | TVA_2_MISO_MO-IL | TVA | MISO_MO-IL | Internal | Summer | B8 | 500 | 50 | 0 | 117.51 | 125.95 | 9 | 0
2035 | TVA_2_MISO_MO-IL | TVA | MISO_MO-IL | Internal | Summer | B9 | 800 | 50 | 0 | 117.33 | 113.41 | 9 | 0
2035 | TVA_2_MISO_MO-IL | TVA | MISO_MO-IL | Internal | Summer | B10 | 1262 | 50 | 0 | 115.89 | 107.88 | 9 | 0
2035 | TVA_2_MISO_MO-IL | TVA | MISO_MO-IL | Internal | Winter | B16 | 25 | 50 | 0 | 131.39 | 115.37 | 9 | 0
2035 | TVA_2_MISO_MO-IL | TVA | MISO_MO-IL | Internal | Winter | B17 | 100 | 50 | 0 | 125.87 | 117.86 | 9 | 0
2035 | TVA_2_MISO_MO-IL | TVA | MISO_MO-IL | Internal | Winter | B18 | 400 | 50 | 0 | 121.38 | 113.37 | 9 | 0
2035 | TVA_2_MISO_MO-IL | TVA | MISO_MO-IL | Internal | Winter | B19 | 700 | 50 | 0 | 120.7 | 112.69 | 9 | 0
2035 | TVA_2_MISO_MO-IL | TVA | MISO_MO-IL | Internal | Winter | B20 | 935 | 50 | 0 | 115.47 | 100.65 | 9 | 0
2035 | TVA_2_NonRTO_Midwest | TVA | NonRTO_Midwest | Internal | Shoulder | B11 | 25 | 100 | 0 | 130.86 | 122.85 | 9 | 0
2035 | TVA_2_NonRTO_Midwest | TVA | NonRTO_Midwest | Internal | Shoulder | B12 | 200 | 100 | 0 | 121.81 | 122.85 | 9 | 0
2035 | TVA_2_NonRTO_Midwest | TVA | NonRTO_Midwest | Internal | Shoulder | B13 | 600 | 100 | 0 | 118.6 | 118.54 | 9 | 0
2035 | TVA_2_NonRTO_Midwest | TVA | NonRTO_Midwest | Internal | Shoulder | B14 | 900 | 100 | 0 | 118.6 | 118.54 | 9 | 0
2035 | TVA_2_NonRTO_Midwest | TVA | NonRTO_Midwest | Internal | Shoulder | B15 | 1203 | 100 | 0 | 118.6 | 118.54 | 9 | 0
2035 | TVA_2_NonRTO_Midwest | TVA | NonRTO_Midwest | Internal | Summer | B1 | 10 | 100 | 0 | 742.18 | 229 | 9 | 0
2035 | TVA_2_NonRTO_Midwest | TVA | NonRTO_Midwest | Internal | Summer | B2 | 25 | 100 | 0 | 732.2 | 229.93 | 9 | 0
2035 | TVA_2_NonRTO_Midwest | TVA | NonRTO_Midwest | Internal | Summer | B3 | 75 | 100 | 0 | 229.03 | 229 | 9 | 0
2035 | TVA_2_NonRTO_Midwest | TVA | NonRTO_Midwest | Internal | Summer | B4 | 100 | 100 | 0 | 213.04 | 219.93 | 9 | 0
2035 | TVA_2_NonRTO_Midwest | TVA | NonRTO_Midwest | Internal | Summer | B5 | 200 | 100 | 0 | 156.9 | 161.58 | 9 | 0
2035 | TVA_2_NonRTO_Midwest | TVA | NonRTO_Midwest | Internal | Summer | B6 | 300 | 100 | 0 | 136.3 | 141.56 | 9 | 0
2035 | TVA_2_NonRTO_Midwest | TVA | NonRTO_Midwest | Internal | Summer | B7 | 400 | 100 | 0 | 123.71 | 122.71 | 9 | 0
2035 | TVA_2_NonRTO_Midwest | TVA | NonRTO_Midwest | Internal | Summer | B8 | 500 | 100 | 0 | 117.51 | 117.59 | 9 | 0
2035 | TVA_2_NonRTO_Midwest | TVA | NonRTO_Midwest | Internal | Summer | B9 | 800 | 100 | 0 | 117.33 | 117.03 | 9 | 0
2035 | TVA_2_NonRTO_Midwest | TVA | NonRTO_Midwest | Internal | Summer | B10 | 1262 | 100 | 0 | 115.89 | 117.03 | 9 | 0
2035 | TVA_2_NonRTO_Midwest | TVA | NonRTO_Midwest | Internal | Winter | B16 | 25 | 100 | 0 | 131.39 | 123.38 | 9 | 0
2035 | TVA_2_NonRTO_Midwest | TVA | NonRTO_Midwest | Internal | Winter | B17 | 100 | 100 | 0 | 125.87 | 125.87 | 9 | 0
2035 | TVA_2_NonRTO_Midwest | TVA | NonRTO_Midwest | Internal | Winter | B18 | 400 | 100 | 0 | 121.38 | 122.55 | 9 | 0
2035 | TVA_2_NonRTO_Midwest | TVA | NonRTO_Midwest | Internal | Winter | B19 | 700 | 100 | 0 | 120.7 | 121.86 | 9 | 0
2035 | TVA_2_NonRTO_Midwest | TVA | NonRTO_Midwest | Internal | Winter | B20 | 935 | 100 | 0 | 115.47 | 114.2 | 9 | 0
2035 | TVA_2_PJM_ROR | TVA | PJM_ROR | Internal | Shoulder | B11 | 25 | 500 | 0 | 130.86 | 134.29 | 9 | 0
2035 | TVA_2_PJM_ROR | TVA | PJM_ROR | Internal | Shoulder | B12 | 200 | 500 | 500 | 121.81 | 130.89 | 9 | 0.08
2035 | TVA_2_PJM_ROR | TVA | PJM_ROR | Internal | Shoulder | B13 | 600 | 500 | 0 | 118.6 | 127.59 | 9 | 0
2035 | TVA_2_PJM_ROR | TVA | PJM_ROR | Internal | Shoulder | B14 | 900 | 500 | 0 | 118.6 | 121.43 | 9 | 0
2035 | TVA_2_PJM_ROR | TVA | PJM_ROR | Internal | Shoulder | B15 | 1203 | 500 | 0 | 118.6 | 114.79 | 9 | 0
2035 | TVA_2_PJM_ROR | TVA | PJM_ROR | Internal | Summer | B1 | 10 | 500 | 0 | 742.18 | 751.16 | 9 | 0
2035 | TVA_2_PJM_ROR | TVA | PJM_ROR | Internal | Summer | B2 | 25 | 500 | 0 | 732.2 | 741.19 | 9 | 0
2035 | TVA_2_PJM_ROR | TVA | PJM_ROR | Internal | Summer | B3 | 75 | 500 | 0 | 229.03 | 223.02 | 9 | 0
2035 | TVA_2_PJM_ROR | TVA | PJM_ROR | Internal | Summer | B4 | 100 | 500 | 0 | 213.04 | 212.6 | 9 | 0
2035 | TVA_2_PJM_ROR | TVA | PJM_ROR | Internal | Summer | B5 | 200 | 500 | 0 | 156.9 | 155.59 | 9 | 0
2035 | TVA_2_PJM_ROR | TVA | PJM_ROR | Internal | Summer | B6 | 300 | 500 | 0 | 136.3 | 140.2 | 9 | 0
2035 | TVA_2_PJM_ROR | TVA | PJM_ROR | Internal | Summer | B7 | 400 | 500 | 291.32 | 123.71 | 132.71 | 9 | 0
2035 | TVA_2_PJM_ROR | TVA | PJM_ROR | Internal | Summer | B8 | 500 | 500 | 500 | 117.51 | 127.95 | 9 | 1.45
2035 | TVA_2_PJM_ROR | TVA | PJM_ROR | Internal | Summer | B9 | 800 | 500 | 0 | 117.33 | 115.41 | 9 | 0
2035 | TVA_2_PJM_ROR | TVA | PJM_ROR | Internal | Summer | B10 | 1262 | 500 | 0 | 115.89 | 113.16 | 9 | 0
2035 | TVA_2_PJM_ROR | TVA | PJM_ROR | Internal | Winter | B16 | 25 | 500 | 0 | 131.39 | 140.38 | 9 | 0
2035 | TVA_2_PJM_ROR | TVA | PJM_ROR | Internal | Winter | B17 | 100 | 500 | 500 | 125.87 | 137.43 | 9 | 2.56
2035 | TVA_2_PJM_ROR | TVA | PJM_ROR | Internal | Winter | B18 | 400 | 500 | 500 | 121.38 | 132.07 | 9 | 1.69
2035 | TVA_2_PJM_ROR | TVA | PJM_ROR | Internal | Winter | B19 | 700 | 500 | 0 | 120.7 | 125.19 | 9 | 0
2035 | TVA_2_PJM_ROR | TVA | PJM_ROR | Internal | Winter | B20 | 935 | 500 | 0 | 115.47 | 118.29 | 9 | 0
2035 | TVA_2_SOCO | TVA | SOCO | Internal | Shoulder | B11 | 25 | 500 | 0 | 130.86 | 138.57 | 9 | 0
2035 | TVA_2_SOCO | TVA | SOCO | Internal | Shoulder | B12 | 200 | 500 | 0 | 121.81 | 119.26 | 9 | 0
2035 | TVA_2_SOCO | TVA | SOCO | Internal | Shoulder | B13 | 600 | 500 | 0 | 118.6 | 119.26 | 9 | 0
2035 | TVA_2_SOCO | TVA | SOCO | Internal | Shoulder | B14 | 900 | 500 | 0 | 118.6 | 119.26 | 9 | 0
2035 | TVA_2_SOCO | TVA | SOCO | Internal | Shoulder | B15 | 1203 | 500 | 0 | 118.6 | 119.26 | 9 | 0
2035 | TVA_2_SOCO | TVA | SOCO | Internal | Summer | B1 | 10 | 500 | 0 | 742.18 | 751.16 | 9 | 0
2035 | TVA_2_SOCO | TVA | SOCO | Internal | Summer | B2 | 25 | 500 | 0 | 732.2 | 741.19 | 9 | 0
2035 | TVA_2_SOCO | TVA | SOCO | Internal | Summer | B3 | 75 | 500 | 0 | 229.03 | 236.02 | 9 | 0
2035 | TVA_2_SOCO | TVA | SOCO | Internal | Summer | B4 | 100 | 500 | 0 | 213.04 | 213.02 | 9 | 0
2035 | TVA_2_SOCO | TVA | SOCO | Internal | Summer | B5 | 200 | 500 | 0 | 156.9 | 147.85 | 9 | 0
2035 | TVA_2_SOCO | TVA | SOCO | Internal | Summer | B6 | 300 | 500 | 0 | 136.3 | 137.01 | 9 | 0
2035 | TVA_2_SOCO | TVA | SOCO | Internal | Summer | B7 | 400 | 500 | 290.68 | 123.71 | 132.71 | 9 | 0
2035 | TVA_2_SOCO | TVA | SOCO | Internal | Summer | B8 | 500 | 500 | 0 | 117.51 | 125.96 | 9 | 0
2035 | TVA_2_SOCO | TVA | SOCO | Internal | Summer | B9 | 800 | 500 | 0 | 117.33 | 117.93 | 9 | 0
2035 | TVA_2_SOCO | TVA | SOCO | Internal | Summer | B10 | 1262 | 500 | 0 | 115.89 | 109.1 | 9 | 0
2035 | TVA_2_SOCO | TVA | SOCO | Internal | Winter | B16 | 25 | 500 | 0 | 131.39 | 136.69 | 9 | 0
2035 | TVA_2_SOCO | TVA | SOCO | Internal | Winter | B17 | 100 | 500 | 0 | 125.87 | 122.22 | 9 | 0
2035 | TVA_2_SOCO | TVA | SOCO | Internal | Winter | B18 | 400 | 500 | 0 | 121.38 | 122.22 | 9 | 0
2035 | TVA_2_SOCO | TVA | SOCO | Internal | Winter | B19 | 700 | 500 | 0 | 120.7 | 122.22 | 9 | 0
2035 | TVA_2_SOCO | TVA | SOCO | Internal | Winter | B20 | 935 | 500 | 0 | 115.47 | 115.38 | 9 | 0
2035 | TVA_2_VACAR | TVA | VACAR | Internal | Shoulder | B11 | 25 | 150 | 0 | 130.86 | 131.57 | 9 | 0
2035 | TVA_2_VACAR | TVA | VACAR | Internal | Shoulder | B12 | 200 | 150 | 0 | 121.81 | 123.23 | 9 | 0
2035 | TVA_2_VACAR | TVA | VACAR | Internal | Shoulder | B13 | 600 | 150 | 0 | 118.6 | 121.07 | 9 | 0
2035 | TVA_2_VACAR | TVA | VACAR | Internal | Shoulder | B14 | 900 | 150 | 0 | 118.6 | 121.07 | 9 | 0
2035 | TVA_2_VACAR | TVA | VACAR | Internal | Shoulder | B15 | 1203 | 150 | 0 | 118.6 | 120.79 | 9 | 0
2035 | TVA_2_VACAR | TVA | VACAR | Internal | Summer | B1 | 10 | 150 | 150 | 742.18 | 751.19 | 9 | 0.01
2035 | TVA_2_VACAR | TVA | VACAR | Internal | Summer | B2 | 25 | 150 | 150 | 732.2 | 747.19 | 9 | 5.99
2035 | TVA_2_VACAR | TVA | VACAR | Internal | Summer | B3 | 75 | 150 | 0 | 229.03 | 229.02 | 9 | 0
2035 | TVA_2_VACAR | TVA | VACAR | Internal | Summer | B4 | 100 | 150 | 0 | 213.04 | 206.02 | 9 | 0
2035 | TVA_2_VACAR | TVA | VACAR | Internal | Summer | B5 | 200 | 150 | 0 | 156.9 | 144.73 | 9 | 0
2035 | TVA_2_VACAR | TVA | VACAR | Internal | Summer | B6 | 300 | 150 | 0 | 136.3 | 133.2 | 9 | 0
2035 | TVA_2_VACAR | TVA | VACAR | Internal | Summer | B7 | 400 | 150 | 0 | 123.71 | 125.71 | 9 | 0
2035 | TVA_2_VACAR | TVA | VACAR | Internal | Summer | B8 | 500 | 150 | 0 | 117.51 | 118.96 | 9 | 0
2035 | TVA_2_VACAR | TVA | VACAR | Internal | Summer | B9 | 800 | 150 | 0 | 117.33 | 118.96 | 9 | 0
2035 | TVA_2_VACAR | TVA | VACAR | Internal | Summer | B10 | 1262 | 150 | 0 | 115.89 | 106.76 | 9 | 0
2035 | TVA_2_VACAR | TVA | VACAR | Internal | Winter | B16 | 25 | 150 | 150 | 131.39 | 146.38 | 9 | 5.99
2035 | TVA_2_VACAR | TVA | VACAR | Internal | Winter | B17 | 100 | 150 | 0 | 125.87 | 125.9 | 9 | 0
2035 | TVA_2_VACAR | TVA | VACAR | Internal | Winter | B18 | 400 | 150 | 0 | 121.38 | 125.9 | 9 | 0
2035 | TVA_2_VACAR | TVA | VACAR | Internal | Winter | B19 | 700 | 150 | 0 | 120.7 | 125.9 | 9 | 0
2035 | TVA_2_VACAR | TVA | VACAR | Internal | Winter | B20 | 935 | 150 | 0 | 115.47 | 114.48 | 9 | 0
2035 | TVA_Transmission_2_ENT | TVA_Transmission | ENT | Internal | Shoulder | B11 | 25 | 3000 | 0 | 130.85 | 136.37 | 9 | 0
2035 | TVA_Transmission_2_ENT | TVA_Transmission | ENT | Internal | Shoulder | B12 | 200 | 3000 | 0 | 121.89 | 121.89 | 9 | 0
2035 | TVA_Transmission_2_ENT | TVA_Transmission | ENT | Internal | Shoulder | B13 | 600 | 3000 | 0 | 118.59 | 118.59 | 9 | 0
2035 | TVA_Transmission_2_ENT | TVA_Transmission | ENT | Internal | Shoulder | B14 | 900 | 3000 | 0 | 118.59 | 117.39 | 9 | 0
2035 | TVA_Transmission_2_ENT | TVA_Transmission | ENT | Internal | Shoulder | B15 | 1203 | 3000 | 0 | 118.59 | 113.21 | 9 | 0
2035 | TVA_Transmission_2_ENT | TVA_Transmission | ENT | Internal | Summer | B1 | 10 | 3000 | 0 | 742.16 | 734.16 | 9 | 0
2035 | TVA_Transmission_2_ENT | TVA_Transmission | ENT | Internal | Summer | B2 | 25 | 3000 | 0 | 732.19 | 724.19 | 9 | 0
2035 | TVA_Transmission_2_ENT | TVA_Transmission | ENT | Internal | Summer | B3 | 75 | 3000 | 0 | 229.02 | 228.02 | 9 | 0
2035 | TVA_Transmission_2_ENT | TVA_Transmission | ENT | Internal | Summer | B4 | 100 | 3000 | 0 | 213.02 | 218.68 | 9 | 0
2035 | TVA_Transmission_2_ENT | TVA_Transmission | ENT | Internal | Summer | B5 | 200 | 3000 | 0 | 156.88 | 157.85 | 9 | 0
2035 | TVA_Transmission_2_ENT | TVA_Transmission | ENT | Internal | Summer | B6 | 300 | 3000 | 0 | 138.78 | 141.5 | 9 | 0
2035 | TVA_Transmission_2_ENT | TVA_Transmission | ENT | Internal | Summer | B7 | 400 | 3000 | 0 | 130.52 | 139.33 | 9 | 0
2035 | TVA_Transmission_2_ENT | TVA_Transmission | ENT | Internal | Summer | B8 | 500 | 3000 | 380.93 | 125.59 | 134.59 | 9 | 0
2035 | TVA_Transmission_2_ENT | TVA_Transmission | ENT | Internal | Summer | B9 | 800 | 3000 | 0 | 118.86 | 122.28 | 9 | 0
2035 | TVA_Transmission_2_ENT | TVA_Transmission | ENT | Internal | Summer | B10 | 1262 | 3000 | 0 | 115.88 | 115.88 | 9 | 0
2035 | TVA_Transmission_2_ENT | TVA_Transmission | ENT | Internal | Winter | B16 | 25 | 3000 | 0 | 131.38 | 139.99 | 9 | 0
2035 | TVA_Transmission_2_ENT | TVA_Transmission | ENT | Internal | Winter | B17 | 100 | 3000 | 0 | 125.86 | 125.86 | 9 | 0
2035 | TVA_Transmission_2_ENT | TVA_Transmission | ENT | Internal | Winter | B18 | 400 | 3000 | 0 | 121.37 | 121.37 | 9 | 0
2035 | TVA_Transmission_2_ENT | TVA_Transmission | ENT | Internal | Winter | B19 | 700 | 3000 | 0 | 120.69 | 120.69 | 9 | 0
2035 | TVA_Transmission_2_ENT | TVA_Transmission | ENT | Internal | Winter | B20 | 935 | 3000 | 0 | 115.45 | 109.39 | 9 | 0
2035 | TVA_Transmission_2_NonRTO_Midwest | TVA_Transmission | NonRTO_Midwest | Internal | Shoulder | B11 | 25 | 700 | 0 | 130.85 | 122.85 | 9 | 0
2035 | TVA_Transmission_2_NonRTO_Midwest | TVA_Transmission | NonRTO_Midwest | Internal | Shoulder | B12 | 200 | 700 | 0 | 121.89 | 122.85 | 9 | 0
2035 | TVA_Transmission_2_NonRTO_Midwest | TVA_Transmission | NonRTO_Midwest | Internal | Shoulder | B13 | 600 | 700 | 0 | 118.59 | 118.54 | 9 | 0
2035 | TVA_Transmission_2_NonRTO_Midwest | TVA_Transmission | NonRTO_Midwest | Internal | Shoulder | B14 | 900 | 700 | 0 | 118.59 | 118.54 | 9 | 0
2035 | TVA_Transmission_2_NonRTO_Midwest | TVA_Transmission | NonRTO_Midwest | Internal | Shoulder | B15 | 1203 | 700 | 0 | 118.59 | 118.54 | 9 | 0
2035 | TVA_Transmission_2_NonRTO_Midwest | TVA_Transmission | NonRTO_Midwest | Internal | Summer | B1 | 10 | 700 | 0 | 742.16 | 229 | 9 | 0
2035 | TVA_Transmission_2_NonRTO_Midwest | TVA_Transmission | NonRTO_Midwest | Internal | Summer | B2 | 25 | 700 | 0 | 732.19 | 229.93 | 9 | 0
2035 | TVA_Transmission_2_NonRTO_Midwest | TVA_Transmission | NonRTO_Midwest | Internal | Summer | B3 | 75 | 700 | 0 | 229.02 | 229 | 9 | 0
2035 | TVA_Transmission_2_NonRTO_Midwest | TVA_Transmission | NonRTO_Midwest | Internal | Summer | B4 | 100 | 700 | 0 | 213.02 | 219.93 | 9 | 0
2035 | TVA_Transmission_2_NonRTO_Midwest | TVA_Transmission | NonRTO_Midwest | Internal | Summer | B5 | 200 | 700 | 0 | 156.88 | 161.58 | 9 | 0
2035 | TVA_Transmission_2_NonRTO_Midwest | TVA_Transmission | NonRTO_Midwest | Internal | Summer | B6 | 300 | 700 | 0 | 138.78 | 141.56 | 9 | 0
2035 | TVA_Transmission_2_NonRTO_Midwest | TVA_Transmission | NonRTO_Midwest | Internal | Summer | B7 | 400 | 700 | 0 | 130.52 | 122.71 | 9 | 0
2035 | TVA_Transmission_2_NonRTO_Midwest | TVA_Transmission | NonRTO_Midwest | Internal | Summer | B8 | 500 | 700 | 0 | 125.59 | 117.59 | 9 | 0
2035 | TVA_Transmission_2_NonRTO_Midwest | TVA_Transmission | NonRTO_Midwest | Internal | Summer | B9 | 800 | 700 | 0 | 118.86 | 117.03 | 9 | 0
2035 | TVA_Transmission_2_NonRTO_Midwest | TVA_Transmission | NonRTO_Midwest | Internal | Summer | B10 | 1262 | 700 | 0 | 115.88 | 117.03 | 9 | 0
2035 | TVA_Transmission_2_NonRTO_Midwest | TVA_Transmission | NonRTO_Midwest | Internal | Winter | B16 | 25 | 700 | 0 | 131.38 | 123.38 | 9 | 0
2035 | TVA_Transmission_2_NonRTO_Midwest | TVA_Transmission | NonRTO_Midwest | Internal | Winter | B17 | 100 | 700 | 0 | 125.86 | 125.87 | 9 | 0
2035 | TVA_Transmission_2_NonRTO_Midwest | TVA_Transmission | NonRTO_Midwest | Internal | Winter | B18 | 400 | 700 | 0 | 121.37 | 122.55 | 9 | 0
2035 | TVA_Transmission_2_NonRTO_Midwest | TVA_Transmission | NonRTO_Midwest | Internal | Winter | B19 | 700 | 700 | 0 | 120.69 | 121.86 | 9 | 0
2035 | TVA_Transmission_2_NonRTO_Midwest | TVA_Transmission | NonRTO_Midwest | Internal | Winter | B20 | 935 | 700 | 0 | 115.45 | 114.2 | 9 | 0
2035 | TVA_Transmission_2_PJM_ROR | TVA_Transmission | PJM_ROR | Internal | Shoulder | B11 | 25 | 2000 | 0 | 130.85 | 134.29 | 9 | 0
2035 | TVA_Transmission_2_PJM_ROR | TVA_Transmission | PJM_ROR | Internal | Shoulder | B12 | 200 | 2000 | 387.96 | 121.89 | 130.89 | 9 | 0
2035 | TVA_Transmission_2_PJM_ROR | TVA_Transmission | PJM_ROR | Internal | Shoulder | B13 | 600 | 2000 | 1441.13 | 118.59 | 127.59 | 9 | 0
2035 | TVA_Transmission_2_PJM_ROR | TVA_Transmission | PJM_ROR | Internal | Shoulder | B14 | 900 | 2000 | 0 | 118.59 | 121.43 | 9 | 0
2035 | TVA_Transmission_2_PJM_ROR | TVA_Transmission | PJM_ROR | Internal | Shoulder | B15 | 1203 | 2000 | 0 | 118.59 | 114.79 | 9 | 0
2035 | TVA_Transmission_2_PJM_ROR | TVA_Transmission | PJM_ROR | Internal | Summer | B1 | 10 | 2000 | 1543.77 | 742.16 | 751.16 | 9 | 0
2035 | TVA_Transmission_2_PJM_ROR | TVA_Transmission | PJM_ROR | Internal | Summer | B2 | 25 | 2000 | 1692.59 | 732.19 | 741.19 | 9 | 0
2035 | TVA_Transmission_2_PJM_ROR | TVA_Transmission | PJM_ROR | Internal | Summer | B3 | 75 | 2000 | 0 | 229.02 | 223.02 | 9 | 0
2035 | TVA_Transmission_2_PJM_ROR | TVA_Transmission | PJM_ROR | Internal | Summer | B4 | 100 | 2000 | 0 | 213.02 | 212.6 | 9 | 0
2035 | TVA_Transmission_2_PJM_ROR | TVA_Transmission | PJM_ROR | Internal | Summer | B5 | 200 | 2000 | 0 | 156.88 | 155.59 | 9 | 0
2035 | TVA_Transmission_2_PJM_ROR | TVA_Transmission | PJM_ROR | Internal | Summer | B6 | 300 | 2000 | 0 | 138.78 | 140.2 | 9 | 0
2035 | TVA_Transmission_2_PJM_ROR | TVA_Transmission | PJM_ROR | Internal | Summer | B7 | 400 | 2000 | 0 | 130.52 | 132.71 | 9 | 0
2035 | TVA_Transmission_2_PJM_ROR | TVA_Transmission | PJM_ROR | Internal | Summer | B8 | 500 | 2000 | 0 | 125.59 | 127.95 | 9 | 0
2035 | TVA_Transmission_2_PJM_ROR | TVA_Transmission | PJM_ROR | Internal | Summer | B9 | 800 | 2000 | 0 | 118.86 | 115.41 | 9 | 0
2035 | TVA_Transmission_2_PJM_ROR | TVA_Transmission | PJM_ROR | Internal | Summer | B10 | 1262 | 2000 | 0 | 115.88 | 113.16 | 9 | 0
2035 | TVA_Transmission_2_PJM_ROR | TVA_Transmission | PJM_ROR | Internal | Winter | B16 | 25 | 2000 | 1126.56 | 131.38 | 140.38 | 9 | 0
2035 | TVA_Transmission_2_PJM_ROR | TVA_Transmission | PJM_ROR | Internal | Winter | B17 | 100 | 2000 | 2000 | 125.86 | 137.43 | 9 | 2.57
2035 | TVA_Transmission_2_PJM_ROR | TVA_Transmission | PJM_ROR | Internal | Winter | B18 | 400 | 2000 | 2000 | 121.37 | 132.07 | 9 | 1.71
2035 | TVA_Transmission_2_PJM_ROR | TVA_Transmission | PJM_ROR | Internal | Winter | B19 | 700 | 2000 | 0 | 120.69 | 125.19 | 9 | 0
2035 | TVA_Transmission_2_PJM_ROR | TVA_Transmission | PJM_ROR | Internal | Winter | B20 | 935 | 2000 | 0 | 115.45 | 118.29 | 9 | 0
2035 | TVA_Transmission_2_SOCO | TVA_Transmission | SOCO | Internal | Shoulder | B11 | 25 | 3200 | 0 | 130.85 | 138.57 | 9 | 0
2035 | TVA_Transmission_2_SOCO | TVA_Transmission | SOCO | Internal | Shoulder | B12 | 200 | 3200 | 0 | 121.89 | 119.26 | 9 | 0
2035 | TVA_Transmission_2_SOCO | TVA_Transmission | SOCO | Internal | Shoulder | B13 | 600 | 3200 | 0 | 118.59 | 119.26 | 9 | 0
2035 | TVA_Transmission_2_SOCO | TVA_Transmission | SOCO | Internal | Shoulder | B14 | 900 | 3200 | 0 | 118.59 | 119.26 | 9 | 0
2035 | TVA_Transmission_2_SOCO | TVA_Transmission | SOCO | Internal | Shoulder | B15 | 1203 | 3200 | 0 | 118.59 | 119.26 | 9 | 0
2035 | TVA_Transmission_2_SOCO | TVA_Transmission | SOCO | Internal | Summer | B1 | 10 | 3200 | 828.63 | 742.16 | 751.16 | 9 | 0
2035 | TVA_Transmission_2_SOCO | TVA_Transmission | SOCO | Internal | Summer | B2 | 25 | 3200 | 1732.14 | 732.19 | 741.19 | 9 | 0
2035 | TVA_Transmission_2_SOCO | TVA_Transmission | SOCO | Internal | Summer | B3 | 75 | 3200 | 0 | 229.02 | 236.02 | 9 | 0
2035 | TVA_Transmission_2_SOCO | TVA_Transmission | SOCO | Internal | Summer | B4 | 100 | 3200 | 0 | 213.02 | 213.02 | 9 | 0
2035 | TVA_Transmission_2_SOCO | TVA_Transmission | SOCO | Internal | Summer | B5 | 200 | 3200 | 0 | 156.88 | 147.85 | 9 | 0
2035 | TVA_Transmission_2_SOCO | TVA_Transmission | SOCO | Internal | Summer | B6 | 300 | 3200 | 0 | 138.78 | 137.01 | 9 | 0
2035 | TVA_Transmission_2_SOCO | TVA_Transmission | SOCO | Internal | Summer | B7 | 400 | 3200 | 0 | 130.52 | 132.71 | 9 | 0
2035 | TVA_Transmission_2_SOCO | TVA_Transmission | SOCO | Internal | Summer | B8 | 500 | 3200 | 0 | 125.59 | 125.96 | 9 | 0
2035 | TVA_Transmission_2_SOCO | TVA_Transmission | SOCO | Internal | Summer | B9 | 800 | 3200 | 0 | 118.86 | 117.93 | 9 | 0
2035 | TVA_Transmission_2_SOCO | TVA_Transmission | SOCO | Internal | Summer | B10 | 1262 | 3200 | 0 | 115.88 | 109.1 | 9 | 0
2035 | TVA_Transmission_2_SOCO | TVA_Transmission | SOCO | Internal | Winter | B16 | 25 | 3200 | 0 | 131.38 | 136.69 | 9 | 0
2035 | TVA_Transmission_2_SOCO | TVA_Transmission | SOCO | Internal | Winter | B17 | 100 | 3200 | 0 | 125.86 | 122.22 | 9 | 0
2035 | TVA_Transmission_2_SOCO | TVA_Transmission | SOCO | Internal | Winter | B18 | 400 | 3200 | 0 | 121.37 | 122.22 | 9 | 0
2035 | TVA_Transmission_2_SOCO | TVA_Transmission | SOCO | Internal | Winter | B19 | 700 | 3200 | 0 | 120.69 | 122.22 | 9 | 0
2035 | TVA_Transmission_2_SOCO | TVA_Transmission | SOCO | Internal | Winter | B20 | 935 | 3200 | 0 | 115.45 | 115.38 | 9 | 0
2035 | TVA_Transmission_2_TVA | TVA_Transmission | TVA | Internal | Shoulder | B11 | 25 | 99999 | 1395.79 | 130.85 | 130.86 | 0.01 | 0
2035 | TVA_Transmission_2_TVA | TVA_Transmission | TVA | Internal | Shoulder | B12 | 200 | 99999 | 0 | 121.89 | 121.81 | 0.01 | 0
2035 | TVA_Transmission_2_TVA | TVA_Transmission | TVA | Internal | Shoulder | B13 | 600 | 99999 | 1737.37 | 118.59 | 118.6 | 0.01 | 0
2035 | TVA_Transmission_2_TVA | TVA_Transmission | TVA | Internal | Shoulder | B14 | 900 | 99999 | 4000 | 118.59 | 118.6 | 0.01 | 0
2035 | TVA_Transmission_2_TVA | TVA_Transmission | TVA | Internal | Shoulder | B15 | 1203 | 99999 | 4000 | 118.59 | 118.6 | 0.01 | 0
2035 | TVA_Transmission_2_TVA | TVA_Transmission | TVA | Internal | Summer | B1 | 10 | 99999 | 3810.98 | 742.16 | 742.18 | 0.01 | 0
2035 | TVA_Transmission_2_TVA | TVA_Transmission | TVA | Internal | Summer | B2 | 25 | 99999 | 3096.53 | 732.19 | 732.2 | 0.01 | 0
2035 | TVA_Transmission_2_TVA | TVA_Transmission | TVA | Internal | Summer | B3 | 75 | 99999 | 1537.55 | 229.02 | 229.03 | 0.01 | 0
2035 | TVA_Transmission_2_TVA | TVA_Transmission | TVA | Internal | Summer | B4 | 100 | 99999 | 887.84 | 213.02 | 213.04 | 0.01 | 0
2035 | TVA_Transmission_2_TVA | TVA_Transmission | TVA | Internal | Summer | B5 | 200 | 99999 | 900 | 156.88 | 156.9 | 0.01 | 0
2035 | TVA_Transmission_2_TVA | TVA_Transmission | TVA | Internal | Summer | B6 | 300 | 99999 | 0 | 138.78 | 136.3 | 0.01 | 0
2035 | TVA_Transmission_2_TVA | TVA_Transmission | TVA | Internal | Summer | B7 | 400 | 99999 | 0 | 130.52 | 123.71 | 0.01 | 0
2035 | TVA_Transmission_2_TVA | TVA_Transmission | TVA | Internal | Summer | B8 | 500 | 99999 | 0 | 125.59 | 117.51 | 0.01 | 0
2035 | TVA_Transmission_2_TVA | TVA_Transmission | TVA | Internal | Summer | B9 | 800 | 99999 | 0 | 118.86 | 117.33 | 0.01 | 0
2035 | TVA_Transmission_2_TVA | TVA_Transmission | TVA | Internal | Summer | B10 | 1262 | 99999 | 2244.06 | 115.88 | 115.89 | 0.01 | 0
2035 | TVA_Transmission_2_TVA | TVA_Transmission | TVA | Internal | Winter | B16 | 25 | 99999 | 3156.64 | 131.38 | 131.39 | 0.01 | 0
2035 | TVA_Transmission_2_TVA | TVA_Transmission | TVA | Internal | Winter | B17 | 100 | 99999 | 901.36 | 125.86 | 125.87 | 0.01 | 0
2035 | TVA_Transmission_2_TVA | TVA_Transmission | TVA | Internal | Winter | B18 | 400 | 99999 | 116.09 | 121.37 | 121.38 | 0.01 | 0
2035 | TVA_Transmission_2_TVA | TVA_Transmission | TVA | Internal | Winter | B19 | 700 | 99999 | 3643.05 | 120.69 | 120.7 | 0.01 | 0
2035 | TVA_Transmission_2_TVA | TVA_Transmission | TVA | Internal | Winter | B20 | 935 | 99999 | 4000 | 115.45 | 115.47 | 0.01 | 0
2035 | TVA_Transmission_2_VACAR | TVA_Transmission | VACAR | Internal | Shoulder | B11 | 25 | 900 | 0 | 130.85 | 131.57 | 9 | 0
2035 | TVA_Transmission_2_VACAR | TVA_Transmission | VACAR | Internal | Shoulder | B12 | 200 | 900 | 0 | 121.89 | 123.23 | 9 | 0
2035 | TVA_Transmission_2_VACAR | TVA_Transmission | VACAR | Internal | Shoulder | B13 | 600 | 900 | 0 | 118.59 | 121.07 | 9 | 0
2035 | TVA_Transmission_2_VACAR | TVA_Transmission | VACAR | Internal | Shoulder | B14 | 900 | 900 | 0 | 118.59 | 121.07 | 9 | 0
2035 | TVA_Transmission_2_VACAR | TVA_Transmission | VACAR | Internal | Shoulder | B15 | 1203 | 900 | 0 | 118.59 | 120.79 | 9 | 0
2035 | TVA_Transmission_2_VACAR | TVA_Transmission | VACAR | Internal | Summer | B1 | 10 | 900 | 900 | 742.16 | 751.19 | 9 | 0.02
2035 | TVA_Transmission_2_VACAR | TVA_Transmission | VACAR | Internal | Summer | B2 | 25 | 900 | 900 | 732.19 | 747.19 | 9 | 6
2035 | TVA_Transmission_2_VACAR | TVA_Transmission | VACAR | Internal | Summer | B3 | 75 | 900 | 0 | 229.02 | 229.02 | 9 | 0
2035 | TVA_Transmission_2_VACAR | TVA_Transmission | VACAR | Internal | Summer | B4 | 100 | 900 | 0 | 213.02 | 206.02 | 9 | 0
2035 | TVA_Transmission_2_VACAR | TVA_Transmission | VACAR | Internal | Summer | B5 | 200 | 900 | 0 | 156.88 | 144.73 | 9 | 0
2035 | TVA_Transmission_2_VACAR | TVA_Transmission | VACAR | Internal | Summer | B6 | 300 | 900 | 0 | 138.78 | 133.2 | 9 | 0
2035 | TVA_Transmission_2_VACAR | TVA_Transmission | VACAR | Internal | Summer | B7 | 400 | 900 | 0 | 130.52 | 125.71 | 9 | 0
2035 | TVA_Transmission_2_VACAR | TVA_Transmission | VACAR | Internal | Summer | B8 | 500 | 900 | 0 | 125.59 | 118.96 | 9 | 0
2035 | TVA_Transmission_2_VACAR | TVA_Transmission | VACAR | Internal | Summer | B9 | 800 | 900 | 0 | 118.86 | 118.96 | 9 | 0
2035 | TVA_Transmission_2_VACAR | TVA_Transmission | VACAR | Internal | Summer | B10 | 1262 | 900 | 0 | 115.88 | 106.76 | 9 | 0
2035 | TVA_Transmission_2_VACAR | TVA_Transmission | VACAR | Internal | Winter | B16 | 25 | 900 | 900 | 131.38 | 146.38 | 9 | 6
2035 | TVA_Transmission_2_VACAR | TVA_Transmission | VACAR | Internal | Winter | B17 | 100 | 900 | 0 | 125.86 | 125.9 | 9 | 0
2035 | TVA_Transmission_2_VACAR | TVA_Transmission | VACAR | Internal | Winter | B18 | 400 | 900 | 0 | 121.37 | 125.9 | 9 | 0
2035 | TVA_Transmission_2_VACAR | TVA_Transmission | VACAR | Internal | Winter | B19 | 700 | 900 | 0 | 120.69 | 125.9 | 9 | 0
2035 | TVA_Transmission_2_VACAR | TVA_Transmission | VACAR | Internal | Winter | B20 | 935 | 900 | 0 | 115.45 | 114.48 | 9 | 0
2035 | VACAR_2_PJM_ROR | VACAR | PJM_ROR | Internal | Shoulder | B11 | 25 | 2000 | 0 | 131.57 | 134.29 | 7 | 0
2035 | VACAR_2_PJM_ROR | VACAR | PJM_ROR | Internal | Shoulder | B12 | 200 | 2000 | 2000 | 123.23 | 130.89 | 7 | 0.65
2035 | VACAR_2_PJM_ROR | VACAR | PJM_ROR | Internal | Shoulder | B13 | 600 | 2000 | 0 | 121.07 | 127.59 | 7 | 0
2035 | VACAR_2_PJM_ROR | VACAR | PJM_ROR | Internal | Shoulder | B14 | 900 | 2000 | 0 | 121.07 | 121.43 | 7 | 0
2035 | VACAR_2_PJM_ROR | VACAR | PJM_ROR | Internal | Shoulder | B15 | 1203 | 2000 | 0 | 120.79 | 114.79 | 7 | 0
2035 | VACAR_2_PJM_ROR | VACAR | PJM_ROR | Internal | Summer | B1 | 10 | 2000 | 0 | 751.19 | 751.16 | 7 | 0
2035 | VACAR_2_PJM_ROR | VACAR | PJM_ROR | Internal | Summer | B2 | 25 | 2000 | 0 | 747.19 | 741.19 | 7 | 0
2035 | VACAR_2_PJM_ROR | VACAR | PJM_ROR | Internal | Summer | B3 | 75 | 2000 | 0 | 229.02 | 223.02 | 7 | 0
2035 | VACAR_2_PJM_ROR | VACAR | PJM_ROR | Internal | Summer | B4 | 100 | 2000 | 0 | 206.02 | 212.6 | 7 | 0
2035 | VACAR_2_PJM_ROR | VACAR | PJM_ROR | Internal | Summer | B5 | 200 | 2000 | 2000 | 144.73 | 155.59 | 7 | 3.87
2035 | VACAR_2_PJM_ROR | VACAR | PJM_ROR | Internal | Summer | B6 | 300 | 2000 | 604.93 | 133.2 | 140.2 | 7 | 0
2035 | VACAR_2_PJM_ROR | VACAR | PJM_ROR | Internal | Summer | B7 | 400 | 2000 | 887.24 | 125.71 | 132.71 | 7 | 0
2035 | VACAR_2_PJM_ROR | VACAR | PJM_ROR | Internal | Summer | B8 | 500 | 2000 | 2000 | 118.96 | 127.95 | 7 | 2
2035 | VACAR_2_PJM_ROR | VACAR | PJM_ROR | Internal | Summer | B9 | 800 | 2000 | 0 | 118.96 | 115.41 | 7 | 0
2035 | VACAR_2_PJM_ROR | VACAR | PJM_ROR | Internal | Summer | B10 | 1262 | 2000 | 0 | 106.76 | 113.16 | 7 | 0
2035 | VACAR_2_PJM_ROR | VACAR | PJM_ROR | Internal | Winter | B16 | 25 | 2000 | 0 | 146.38 | 140.38 | 7 | 0
2035 | VACAR_2_PJM_ROR | VACAR | PJM_ROR | Internal | Winter | B17 | 100 | 2000 | 2000 | 125.9 | 137.43 | 7 | 4.53
2035 | VACAR_2_PJM_ROR | VACAR | PJM_ROR | Internal | Winter | B18 | 400 | 2000 | 0 | 125.9 | 132.07 | 7 | 0
2035 | VACAR_2_PJM_ROR | VACAR | PJM_ROR | Internal | Winter | B19 | 700 | 2000 | 0 | 125.9 | 125.19 | 7 | 0
2035 | VACAR_2_PJM_ROR | VACAR | PJM_ROR | Internal | Winter | B20 | 935 | 2000 | 0 | 114.48 | 118.29 | 7 | 0
2035 | VACAR_2_SOCO | VACAR | SOCO | Internal | Shoulder | B11 | 25 | 3000 | 144.4 | 131.57 | 138.57 | 7 | 0
2035 | VACAR_2_SOCO | VACAR | SOCO | Internal | Shoulder | B12 | 200 | 3000 | 0 | 123.23 | 119.26 | 7 | 0
2035 | VACAR_2_SOCO | VACAR | SOCO | Internal | Shoulder | B13 | 600 | 3000 | 0 | 121.07 | 119.26 | 7 | 0
2035 | VACAR_2_SOCO | VACAR | SOCO | Internal | Shoulder | B14 | 900 | 3000 | 0 | 121.07 | 119.26 | 7 | 0
2035 | VACAR_2_SOCO | VACAR | SOCO | Internal | Shoulder | B15 | 1203 | 3000 | 0 | 120.79 | 119.26 | 7 | 0
2035 | VACAR_2_SOCO | VACAR | SOCO | Internal | Summer | B1 | 10 | 3000 | 0 | 751.19 | 751.16 | 7 | 0
2035 | VACAR_2_SOCO | VACAR | SOCO | Internal | Summer | B2 | 25 | 3000 | 0 | 747.19 | 741.19 | 7 | 0
2035 | VACAR_2_SOCO | VACAR | SOCO | Internal | Summer | B3 | 75 | 3000 | 2236.89 | 229.02 | 236.02 | 7 | 0
2035 | VACAR_2_SOCO | VACAR | SOCO | Internal | Summer | B4 | 100 | 3000 | 834.6 | 206.02 | 213.02 | 7 | 0
2035 | VACAR_2_SOCO | VACAR | SOCO | Internal | Summer | B5 | 200 | 3000 | 0 | 144.73 | 147.85 | 7 | 0
2035 | VACAR_2_SOCO | VACAR | SOCO | Internal | Summer | B6 | 300 | 3000 | 0 | 133.2 | 137.01 | 7 | 0
2035 | VACAR_2_SOCO | VACAR | SOCO | Internal | Summer | B7 | 400 | 3000 | 1493.81 | 125.71 | 132.71 | 7 | 0
2035 | VACAR_2_SOCO | VACAR | SOCO | Internal | Summer | B8 | 500 | 3000 | 12.38 | 118.96 | 125.96 | 7 | 0
2035 | VACAR_2_SOCO | VACAR | SOCO | Internal | Summer | B9 | 800 | 3000 | 0 | 118.96 | 117.93 | 7 | 0
2035 | VACAR_2_SOCO | VACAR | SOCO | Internal | Summer | B10 | 1262 | 3000 | 0 | 106.76 | 109.1 | 7 | 0
2035 | VACAR_2_SOCO | VACAR | SOCO | Internal | Winter | B16 | 25 | 3000 | 0 | 146.38 | 136.69 | 7 | 0
2035 | VACAR_2_SOCO | VACAR | SOCO | Internal | Winter | B17 | 100 | 3000 | 0 | 125.9 | 122.22 | 7 | 0
2035 | VACAR_2_SOCO | VACAR | SOCO | Internal | Winter | B18 | 400 | 3000 | 0 | 125.9 | 122.22 | 7 | 0
2035 | VACAR_2_SOCO | VACAR | SOCO | Internal | Winter | B19 | 700 | 3000 | 0 | 125.9 | 122.22 | 7 | 0
2035 | VACAR_2_SOCO | VACAR | SOCO | Internal | Winter | B20 | 935 | 3000 | 0 | 114.48 | 115.38 | 7 | 0
2035 | VACAR_2_TVA_Transmission | VACAR | TVA_Transmission | Internal | Shoulder | B11 | 25 | 900 | 0 | 131.57 | 130.85 | 7 | 0
2035 | VACAR_2_TVA_Transmission | VACAR | TVA_Transmission | Internal | Shoulder | B12 | 200 | 900 | 0 | 123.23 | 121.89 | 7 | 0
2035 | VACAR_2_TVA_Transmission | VACAR | TVA_Transmission | Internal | Shoulder | B13 | 600 | 900 | 0 | 121.07 | 118.59 | 7 | 0
2035 | VACAR_2_TVA_Transmission | VACAR | TVA_Transmission | Internal | Shoulder | B14 | 900 | 900 | 0 | 121.07 | 118.59 | 7 | 0
2035 | VACAR_2_TVA_Transmission | VACAR | TVA_Transmission | Internal | Shoulder | B15 | 1203 | 900 | 0 | 120.79 | 118.59 | 7 | 0
2035 | VACAR_2_TVA_Transmission | VACAR | TVA_Transmission | Internal | Summer | B1 | 10 | 900 | 0 | 751.19 | 742.16 | 7 | 0
2035 | VACAR_2_TVA_Transmission | VACAR | TVA_Transmission | Internal | Summer | B2 | 25 | 900 | 0 | 747.19 | 732.19 | 7 | 0
2035 | VACAR_2_TVA_Transmission | VACAR | TVA_Transmission | Internal | Summer | B3 | 75 | 900 | 0 | 229.02 | 229.02 | 7 | 0
2035 | VACAR_2_TVA_Transmission | VACAR | TVA_Transmission | Internal | Summer | B4 | 100 | 900 | 887.84 | 206.02 | 213.02 | 7 | 0
2035 | VACAR_2_TVA_Transmission | VACAR | TVA_Transmission | Internal | Summer | B5 | 200 | 900 | 900 | 144.73 | 156.88 | 7 | 5.16
2035 | VACAR_2_TVA_Transmission | VACAR | TVA_Transmission | Internal | Summer | B6 | 300 | 900 | 0 | 133.2 | 138.78 | 7 | 0
2035 | VACAR_2_TVA_Transmission | VACAR | TVA_Transmission | Internal | Summer | B7 | 400 | 900 | 0 | 125.71 | 130.52 | 7 | 0
2035 | VACAR_2_TVA_Transmission | VACAR | TVA_Transmission | Internal | Summer | B8 | 500 | 900 | 0 | 118.96 | 125.59 | 7 | 0
2035 | VACAR_2_TVA_Transmission | VACAR | TVA_Transmission | Internal | Summer | B9 | 800 | 900 | 0 | 118.96 | 118.86 | 7 | 0
2035 | VACAR_2_TVA_Transmission | VACAR | TVA_Transmission | Internal | Summer | B10 | 1262 | 900 | 900 | 106.76 | 115.88 | 7 | 2.12
2035 | VACAR_2_TVA_Transmission | VACAR | TVA_Transmission | Internal | Winter | B16 | 25 | 900 | 0 | 146.38 | 131.38 | 7 | 0
2035 | VACAR_2_TVA_Transmission | VACAR | TVA_Transmission | Internal | Winter | B17 | 100 | 900 | 0 | 125.9 | 125.86 | 7 | 0
2035 | VACAR_2_TVA_Transmission | VACAR | TVA_Transmission | Internal | Winter | B18 | 400 | 900 | 0 | 125.9 | 121.37 | 7 | 0
2035 | VACAR_2_TVA_Transmission | VACAR | TVA_Transmission | Internal | Winter | B19 | 700 | 900 | 0 | 125.9 | 120.69 | 7 | 0
2035 | VACAR_2_TVA_Transmission | VACAR | TVA_Transmission | Internal | Winter | B20 | 935 | 900 | 0 | 114.48 | 115.45 | 7 | 0
2040 | ENT_2_MISO_MO-IL | ENT | MISO_MO-IL | Internal | Shoulder | B11 | 25 | 2260 | 0 | 179.79 | 162.79 | 8 | 0
2040 | ENT_2_MISO_MO-IL | ENT | MISO_MO-IL | Internal | Shoulder | B12 | 200 | 2260 | 0 | 156.63 | 142.21 | 8 | 0
2040 | ENT_2_MISO_MO-IL | ENT | MISO_MO-IL | Internal | Shoulder | B13 | 600 | 2260 | 0 | 153.59 | 139.39 | 8 | 0
2040 | ENT_2_MISO_MO-IL | ENT | MISO_MO-IL | Internal | Shoulder | B14 | 900 | 2260 | 0 | 147.39 | 139.39 | 8 | 0
2040 | ENT_2_MISO_MO-IL | ENT | MISO_MO-IL | Internal | Shoulder | B15 | 1203 | 2260 | 0 | 73.5 | 65.5 | 8 | 0
2040 | ENT_2_MISO_MO-IL | ENT | MISO_MO-IL | Internal | Summer | B1 | 10 | 2260 | 0 | 734.16 | 296.37 | 8 | 0
2040 | ENT_2_MISO_MO-IL | ENT | MISO_MO-IL | Internal | Summer | B2 | 25 | 2260 | 0 | 627.03 | 297.48 | 8 | 0
2040 | ENT_2_MISO_MO-IL | ENT | MISO_MO-IL | Internal | Summer | B3 | 75 | 2260 | 0 | 312.36 | 304.36 | 8 | 0
2040 | ENT_2_MISO_MO-IL | ENT | MISO_MO-IL | Internal | Summer | B4 | 100 | 2260 | 0 | 284.26 | 284.23 | 8 | 0
2040 | ENT_2_MISO_MO-IL | ENT | MISO_MO-IL | Internal | Summer | B5 | 200 | 2260 | 0 | 193.34 | 194.15 | 8 | 0
2040 | ENT_2_MISO_MO-IL | ENT | MISO_MO-IL | Internal | Summer | B6 | 300 | 2260 | 0 | 180.57 | 179.32 | 8 | 0
2040 | ENT_2_MISO_MO-IL | ENT | MISO_MO-IL | Internal | Summer | B7 | 400 | 2260 | 0 | 180.57 | 172.7 | 8 | 0
2040 | ENT_2_MISO_MO-IL | ENT | MISO_MO-IL | Internal | Summer | B8 | 500 | 2260 | 0 | 164.77 | 152.78 | 8 | 0
2040 | ENT_2_MISO_MO-IL | ENT | MISO_MO-IL | Internal | Summer | B9 | 800 | 2260 | 0 | 154.98 | 152.28 | 8 | 0
2040 | ENT_2_MISO_MO-IL | ENT | MISO_MO-IL | Internal | Summer | B10 | 1262 | 2260 | 0 | 83.5 | 75.5 | 8 | 0
2040 | ENT_2_MISO_MO-IL | ENT | MISO_MO-IL | Internal | Winter | B16 | 25 | 2260 | 0 | 171.37 | 153.52 | 8 | 0
2040 | ENT_2_MISO_MO-IL | ENT | MISO_MO-IL | Internal | Winter | B17 | 100 | 2260 | 0 | 160.18 | 152.18 | 8 | 0
2040 | ENT_2_MISO_MO-IL | ENT | MISO_MO-IL | Internal | Winter | B18 | 400 | 2260 | 0 | 158.88 | 141.88 | 8 | 0
2040 | ENT_2_MISO_MO-IL | ENT | MISO_MO-IL | Internal | Winter | B19 | 700 | 2260 | 0 | 149.88 | 141.88 | 8 | 0
2040 | ENT_2_MISO_MO-IL | ENT | MISO_MO-IL | Internal | Winter | B20 | 935 | 2260 | 0 | 73.5 | 65.48 | 8 | 0
2040 | ENT_2_SOCO | ENT | SOCO | Internal | Shoulder | B11 | 25 | 2000 | 0 | 179.79 | 179.8 | 8 | 0
2040 | ENT_2_SOCO | ENT | SOCO | Internal | Shoulder | B12 | 200 | 2000 | 0 | 156.63 | 158.73 | 8 | 0
2040 | ENT_2_SOCO | ENT | SOCO | Internal | Shoulder | B13 | 600 | 2000 | 0 | 153.59 | 152.96 | 8 | 0
2040 | ENT_2_SOCO | ENT | SOCO | Internal | Shoulder | B14 | 900 | 2000 | 0 | 147.39 | 152.96 | 8 | 0
2040 | ENT_2_SOCO | ENT | SOCO | Internal | Shoulder | B15 | 1203 | 2000 | 0 | 73.5 | 76.39 | 8 | 0
2040 | ENT_2_SOCO | ENT | SOCO | Internal | Summer | B1 | 10 | 2000 | 2000 | 734.16 | 751.16 | 8 | 9
2040 | ENT_2_SOCO | ENT | SOCO | Internal | Summer | B2 | 25 | 2000 | 2000 | 627.03 | 741.19 | 8 | 106.15
2040 | ENT_2_SOCO | ENT | SOCO | Internal | Summer | B3 | 75 | 2000 | 2000 | 312.36 | 321.36 | 8 | 1
2040 | ENT_2_SOCO | ENT | SOCO | Internal | Summer | B4 | 100 | 2000 | 84.7 | 284.26 | 292.26 | 8 | 0
2040 | ENT_2_SOCO | ENT | SOCO | Internal | Summer | B5 | 200 | 2000 | 0 | 193.34 | 183.34 | 8 | 0
2040 | ENT_2_SOCO | ENT | SOCO | Internal | Summer | B6 | 300 | 2000 | 0 | 180.57 | 183.34 | 8 | 0
2040 | ENT_2_SOCO | ENT | SOCO | Internal | Summer | B7 | 400 | 2000 | 0 | 180.57 | 183.34 | 8 | 0
2040 | ENT_2_SOCO | ENT | SOCO | Internal | Summer | B8 | 500 | 2000 | 0 | 164.77 | 167.77 | 8 | 0
2040 | ENT_2_SOCO | ENT | SOCO | Internal | Summer | B9 | 800 | 2000 | 0 | 154.98 | 157.34 | 8 | 0
2040 | ENT_2_SOCO | ENT | SOCO | Internal | Summer | B10 | 1262 | 2000 | 0 | 83.5 | 73.5 | 8 | 0
2040 | ENT_2_SOCO | ENT | SOCO | Internal | Winter | B16 | 25 | 2000 | 1464.3 | 171.37 | 179.37 | 8 | 0
2040 | ENT_2_SOCO | ENT | SOCO | Internal | Winter | B17 | 100 | 2000 | 0 | 160.18 | 161.97 | 8 | 0
2040 | ENT_2_SOCO | ENT | SOCO | Internal | Winter | B18 | 400 | 2000 | 0 | 158.88 | 155.65 | 8 | 0
2040 | ENT_2_SOCO | ENT | SOCO | Internal | Winter | B19 | 700 | 2000 | 0 | 149.88 | 155.65 | 8 | 0
2040 | ENT_2_SOCO | ENT | SOCO | Internal | Winter | B20 | 935 | 2000 | 0 | 73.5 | 76.89 | 8 | 0
2040 | ENT_2_SPP_N | ENT | SPP_N | Internal | Shoulder | B11 | 25 | 1300 | 0 | 179.79 | 170.79 | 8 | 0
2040 | ENT_2_SPP_N | ENT | SPP_N | Internal | Shoulder | B12 | 200 | 1300 | 0 | 156.63 | 87.4 | 8 | 0
2040 | ENT_2_SPP_N | ENT | SPP_N | Internal | Shoulder | B13 | 600 | 1300 | 0 | 153.59 | 11.52 | 8 | 0
2040 | ENT_2_SPP_N | ENT | SPP_N | Internal | Shoulder | B14 | 900 | 1300 | 0 | 147.39 | 0.01 | 8 | 0
2040 | ENT_2_SPP_N | ENT | SPP_N | Internal | Shoulder | B15 | 1203 | 1300 | 0 | 73.5 | 0.01 | 8 | 0
2040 | ENT_2_SPP_N | ENT | SPP_N | Internal | Summer | B1 | 10 | 1300 | 0 | 734.16 | 180.28 | 8 | 0
2040 | ENT_2_SPP_N | ENT | SPP_N | Internal | Summer | B2 | 25 | 1300 | 0 | 627.03 | 292.48 | 8 | 0
2040 | ENT_2_SPP_N | ENT | SPP_N | Internal | Summer | B3 | 75 | 1300 | 0 | 312.36 | 306.1 | 8 | 0
2040 | ENT_2_SPP_N | ENT | SPP_N | Internal | Summer | B4 | 100 | 1300 | 0 | 284.26 | 279.26 | 8 | 0
2040 | ENT_2_SPP_N | ENT | SPP_N | Internal | Summer | B5 | 200 | 1300 | 0 | 193.34 | 193.98 | 8 | 0
2040 | ENT_2_SPP_N | ENT | SPP_N | Internal | Summer | B6 | 300 | 1300 | 0 | 180.57 | 187.32 | 8 | 0
2040 | ENT_2_SPP_N | ENT | SPP_N | Internal | Summer | B7 | 400 | 1300 | 0 | 180.57 | 180.7 | 8 | 0
2040 | ENT_2_SPP_N | ENT | SPP_N | Internal | Summer | B8 | 500 | 1300 | 0 | 164.77 | 159.77 | 8 | 0
2040 | ENT_2_SPP_N | ENT | SPP_N | Internal | Summer | B9 | 800 | 1300 | 0 | 154.98 | 149.98 | 8 | 0
2040 | ENT_2_SPP_N | ENT | SPP_N | Internal | Summer | B10 | 1262 | 1300 | 0 | 83.5 | 51.53 | 8 | 0
2040 | ENT_2_SPP_N | ENT | SPP_N | Internal | Winter | B16 | 25 | 1300 | 0 | 171.37 | 0.02 | 8 | 0
2040 | ENT_2_SPP_N | ENT | SPP_N | Internal | Winter | B17 | 100 | 1300 | 0 | 160.18 | 0.01 | 8 | 0
2040 | ENT_2_SPP_N | ENT | SPP_N | Internal | Winter | B18 | 400 | 1300 | 0 | 158.88 | 65.38 | 8 | 0
2040 | ENT_2_SPP_N | ENT | SPP_N | Internal | Winter | B19 | 700 | 1300 | 0 | 149.88 | 0.01 | 8 | 0
2040 | ENT_2_SPP_N | ENT | SPP_N | Internal | Winter | B20 | 935 | 1300 | 0 | 73.5 | 0.01 | 8 | 0
2040 | ENT_2_SPP_S | ENT | SPP_S | Internal | Shoulder | B11 | 25 | 1300 | 0 | 179.79 | 174.79 | 8 | 0
2040 | ENT_2_SPP_S | ENT | SPP_S | Internal | Shoulder | B12 | 200 | 1300 | 0 | 156.63 | 87.41 | 8 | 0
2040 | ENT_2_SPP_S | ENT | SPP_S | Internal | Shoulder | B13 | 600 | 1300 | 0 | 153.59 | 11.53 | 8 | 0
2040 | ENT_2_SPP_S | ENT | SPP_S | Internal | Shoulder | B14 | 900 | 1300 | 0 | 147.39 | 0.01 | 8 | 0
2040 | ENT_2_SPP_S | ENT | SPP_S | Internal | Shoulder | B15 | 1203 | 1300 | 0 | 73.5 | 0.01 | 8 | 0
2040 | ENT_2_SPP_S | ENT | SPP_S | Internal | Summer | B1 | 10 | 1300 | 0 | 734.16 | 180.29 | 8 | 0
2040 | ENT_2_SPP_S | ENT | SPP_S | Internal | Summer | B2 | 25 | 1300 | 0 | 627.03 | 263.88 | 8 | 0
2040 | ENT_2_SPP_S | ENT | SPP_S | Internal | Summer | B3 | 75 | 1300 | 0 | 312.36 | 306.12 | 8 | 0
2040 | ENT_2_SPP_S | ENT | SPP_S | Internal | Summer | B4 | 100 | 1300 | 0 | 284.26 | 266.41 | 8 | 0
2040 | ENT_2_SPP_S | ENT | SPP_S | Internal | Summer | B5 | 200 | 1300 | 0 | 193.34 | 189.29 | 8 | 0
2040 | ENT_2_SPP_S | ENT | SPP_S | Internal | Summer | B6 | 300 | 1300 | 0 | 180.57 | 187.34 | 8 | 0
2040 | ENT_2_SPP_S | ENT | SPP_S | Internal | Summer | B7 | 400 | 1300 | 0 | 180.57 | 180.71 | 8 | 0
2040 | ENT_2_SPP_S | ENT | SPP_S | Internal | Summer | B8 | 500 | 1300 | 1194.16 | 164.77 | 172.77 | 8 | 0
2040 | ENT_2_SPP_S | ENT | SPP_S | Internal | Summer | B9 | 800 | 1300 | 0 | 154.98 | 154.74 | 8 | 0
2040 | ENT_2_SPP_S | ENT | SPP_S | Internal | Summer | B10 | 1262 | 1300 | 0 | 83.5 | 51.54 | 8 | 0
2040 | ENT_2_SPP_S | ENT | SPP_S | Internal | Winter | B16 | 25 | 1300 | 0 | 171.37 | 0.03 | 8 | 0
2040 | ENT_2_SPP_S | ENT | SPP_S | Internal | Winter | B17 | 100 | 1300 | 0 | 160.18 | 0.02 | 8 | 0
2040 | ENT_2_SPP_S | ENT | SPP_S | Internal | Winter | B18 | 400 | 1300 | 0 | 158.88 | 65.39 | 8 | 0
2040 | ENT_2_SPP_S | ENT | SPP_S | Internal | Winter | B19 | 700 | 1300 | 0 | 149.88 | 0.02 | 8 | 0
2040 | ENT_2_SPP_S | ENT | SPP_S | Internal | Winter | B20 | 935 | 1300 | 0 | 73.5 | 0.01 | 8 | 0
2040 | ENT_2_TVA_Transmission | ENT | TVA_Transmission | Internal | Shoulder | B11 | 25 | 2100 | 0 | 179.79 | 170.79 | 8 | 0
2040 | ENT_2_TVA_Transmission | ENT | TVA_Transmission | Internal | Shoulder | B12 | 200 | 2100 | 0 | 156.63 | 150.21 | 8 | 0
2040 | ENT_2_TVA_Transmission | ENT | TVA_Transmission | Internal | Shoulder | B13 | 600 | 2100 | 0 | 153.59 | 147.39 | 8 | 0
2040 | ENT_2_TVA_Transmission | ENT | TVA_Transmission | Internal | Shoulder | B14 | 900 | 2100 | 0 | 147.39 | 147.39 | 8 | 0
2040 | ENT_2_TVA_Transmission | ENT | TVA_Transmission | Internal | Shoulder | B15 | 1203 | 2100 | 555.78 | 73.5 | 81.5 | 8 | 0
2040 | ENT_2_TVA_Transmission | ENT | TVA_Transmission | Internal | Summer | B1 | 10 | 2100 | 1771.2 | 734.16 | 742.16 | 8 | 0
2040 | ENT_2_TVA_Transmission | ENT | TVA_Transmission | Internal | Summer | B2 | 25 | 2100 | 2100 | 627.03 | 732.19 | 8 | 97.15
2040 | ENT_2_TVA_Transmission | ENT | TVA_Transmission | Internal | Summer | B3 | 75 | 2100 | 0 | 312.36 | 312.36 | 8 | 0
2040 | ENT_2_TVA_Transmission | ENT | TVA_Transmission | Internal | Summer | B4 | 100 | 2100 | 0 | 284.26 | 288.25 | 8 | 0
2040 | ENT_2_TVA_Transmission | ENT | TVA_Transmission | Internal | Summer | B5 | 200 | 2100 | 0 | 193.34 | 192.48 | 8 | 0
2040 | ENT_2_TVA_Transmission | ENT | TVA_Transmission | Internal | Summer | B6 | 300 | 2100 | 0 | 180.57 | 182.32 | 8 | 0
2040 | ENT_2_TVA_Transmission | ENT | TVA_Transmission | Internal | Summer | B7 | 400 | 2100 | 0 | 180.57 | 174.34 | 8 | 0
2040 | ENT_2_TVA_Transmission | ENT | TVA_Transmission | Internal | Summer | B8 | 500 | 2100 | 0 | 164.77 | 160.77 | 8 | 0
2040 | ENT_2_TVA_Transmission | ENT | TVA_Transmission | Internal | Summer | B9 | 800 | 2100 | 0 | 154.98 | 157.82 | 8 | 0
2040 | ENT_2_TVA_Transmission | ENT | TVA_Transmission | Internal | Summer | B10 | 1262 | 2100 | 0 | 83.5 | 83.5 | 8 | 0
2040 | ENT_2_TVA_Transmission | ENT | TVA_Transmission | Internal | Winter | B16 | 25 | 2100 | 0 | 171.37 | 170.37 | 8 | 0
2040 | ENT_2_TVA_Transmission | ENT | TVA_Transmission | Internal | Winter | B17 | 100 | 2100 | 0 | 160.18 | 160.18 | 8 | 0
2040 | ENT_2_TVA_Transmission | ENT | TVA_Transmission | Internal | Winter | B18 | 400 | 2100 | 0 | 158.88 | 149.88 | 8 | 0
2040 | ENT_2_TVA_Transmission | ENT | TVA_Transmission | Internal | Winter | B19 | 700 | 2100 | 0 | 149.88 | 149.88 | 8 | 0
2040 | ENT_2_TVA_Transmission | ENT | TVA_Transmission | Internal | Winter | B20 | 935 | 2100 | 0 | 73.5 | 80.84 | 8 | 0
2040 | FRCC_2_SOCO | FRCC | SOCO | Internal | Shoulder | B11 | 25 | 900 | 0 | 189.96 | 179.8 | 8 | 0
2040 | FRCC_2_SOCO | FRCC | SOCO | Internal | Shoulder | B12 | 200 | 900 | 0 | 163.61 | 158.73 | 8 | 0
2040 | FRCC_2_SOCO | FRCC | SOCO | Internal | Shoulder | B13 | 600 | 900 | 0 | 162.96 | 152.96 | 8 | 0
2040 | FRCC_2_SOCO | FRCC | SOCO | Internal | Shoulder | B14 | 900 | 900 | 0 | 162.96 | 152.96 | 8 | 0
2040 | FRCC_2_SOCO | FRCC | SOCO | Internal | Shoulder | B15 | 1203 | 900 | 0 | 69.89 | 76.39 | 8 | 0
2040 | FRCC_2_SOCO | FRCC | SOCO | Internal | Summer | B1 | 10 | 900 | 0 | 751.19 | 751.16 | 8 | 0
2040 | FRCC_2_SOCO | FRCC | SOCO | Internal | Summer | B2 | 25 | 900 | 0 | 751.19 | 741.19 | 8 | 0
2040 | FRCC_2_SOCO | FRCC | SOCO | Internal | Summer | B3 | 75 | 900 | 0 | 331.36 | 321.36 | 8 | 0
2040 | FRCC_2_SOCO | FRCC | SOCO | Internal | Summer | B4 | 100 | 900 | 498.79 | 284.26 | 292.26 | 8 | 0
2040 | FRCC_2_SOCO | FRCC | SOCO | Internal | Summer | B5 | 200 | 900 | 0 | 188.71 | 183.34 | 8 | 0
2040 | FRCC_2_SOCO | FRCC | SOCO | Internal | Summer | B6 | 300 | 900 | 0 | 188.71 | 183.34 | 8 | 0
2040 | FRCC_2_SOCO | FRCC | SOCO | Internal | Summer | B7 | 400 | 900 | 0 | 188.71 | 183.34 | 8 | 0
2040 | FRCC_2_SOCO | FRCC | SOCO | Internal | Summer | B8 | 500 | 900 | 0 | 161.91 | 167.77 | 8 | 0
2040 | FRCC_2_SOCO | FRCC | SOCO | Internal | Summer | B9 | 800 | 900 | 0 | 161.91 | 157.34 | 8 | 0
2040 | FRCC_2_SOCO | FRCC | SOCO | Internal | Summer | B10 | 1262 | 900 | 177.1 | 65.5 | 73.5 | 8 | 0
2040 | FRCC_2_SOCO | FRCC | SOCO | Internal | Winter | B16 | 25 | 900 | 0 | 189.37 | 179.37 | 8 | 0
2040 | FRCC_2_SOCO | FRCC | SOCO | Internal | Winter | B17 | 100 | 900 | 0 | 165.65 | 161.97 | 8 | 0
2040 | FRCC_2_SOCO | FRCC | SOCO | Internal | Winter | B18 | 400 | 900 | 0 | 165.65 | 155.65 | 8 | 0
2040 | FRCC_2_SOCO | FRCC | SOCO | Internal | Winter | B19 | 700 | 900 | 0 | 165.65 | 155.65 | 8 | 0
2040 | FRCC_2_SOCO | FRCC | SOCO | Internal | Winter | B20 | 935 | 900 | 0 | 71.1 | 76.89 | 8 | 0
2040 | HQ_NEISO_2_NEISO | HQ_NEISO | NEISO | Internal | Shoulder | B11 | 25 | 99999 | 2920 | 73.69 | 73.7 | 0.01 | 0
2040 | HQ_NEISO_2_NEISO | HQ_NEISO | NEISO | Internal | Shoulder | B12 | 200 | 99999 | 2920 | 73.69 | 73.7 | 0.01 | 0
2040 | HQ_NEISO_2_NEISO | HQ_NEISO | NEISO | Internal | Shoulder | B13 | 600 | 99999 | 2920 | 73.69 | 73.7 | 0.01 | 0
2040 | HQ_NEISO_2_NEISO | HQ_NEISO | NEISO | Internal | Shoulder | B14 | 900 | 99999 | 2920 | 73.69 | 73.7 | 0.01 | 0
2040 | HQ_NEISO_2_NEISO | HQ_NEISO | NEISO | Internal | Shoulder | B15 | 1203 | 99999 | 1143.24 | 73.69 | 73.7 | 0.01 | 0
2040 | HQ_NEISO_2_NEISO | HQ_NEISO | NEISO | Internal | Summer | B1 | 10 | 99999 | 2920.1 | 746.18 | 746.19 | 0.01 | 0
2040 | HQ_NEISO_2_NEISO | HQ_NEISO | NEISO | Internal | Summer | B2 | 25 | 99999 | 2920.1 | 740.2 | 740.21 | 0.01 | 0
2040 | HQ_NEISO_2_NEISO | HQ_NEISO | NEISO | Internal | Summer | B3 | 75 | 99999 | 2920.1 | 260.25 | 260.26 | 0.01 | 0
2040 | HQ_NEISO_2_NEISO | HQ_NEISO | NEISO | Internal | Summer | B4 | 100 | 99999 | 2920.1 | 236.09 | 236.1 | 0.01 | 0
2040 | HQ_NEISO_2_NEISO | HQ_NEISO | NEISO | Internal | Summer | B5 | 200 | 99999 | 2920.1 | 184.72 | 184.73 | 0.01 | 0
2040 | HQ_NEISO_2_NEISO | HQ_NEISO | NEISO | Internal | Summer | B6 | 300 | 99999 | 2920.1 | 165.93 | 165.95 | 0.01 | 0
2040 | HQ_NEISO_2_NEISO | HQ_NEISO | NEISO | Internal | Summer | B7 | 400 | 99999 | 2920.1 | 165.68 | 165.69 | 0.01 | 0
2040 | HQ_NEISO_2_NEISO | HQ_NEISO | NEISO | Internal | Summer | B8 | 500 | 99999 | 2920.1 | 163.72 | 163.73 | 0.01 | 0
2040 | HQ_NEISO_2_NEISO | HQ_NEISO | NEISO | Internal | Summer | B9 | 800 | 99999 | 2920.1 | 142 | 142.01 | 0.01 | 0
2040 | HQ_NEISO_2_NEISO | HQ_NEISO | NEISO | Internal | Summer | B10 | 1262 | 99999 | 796.04 | 142 | 142.01 | 0.01 | 0
2040 | HQ_NEISO_2_NEISO | HQ_NEISO | NEISO | Internal | Winter | B16 | 25 | 99999 | 2920 | 73.69 | 73.7 | 0.01 | 0
2040 | HQ_NEISO_2_NEISO | HQ_NEISO | NEISO | Internal | Winter | B17 | 100 | 99999 | 2920 | 73.69 | 73.7 | 0.01 | 0
2040 | HQ_NEISO_2_NEISO | HQ_NEISO | NEISO | Internal | Winter | B18 | 400 | 99999 | 2920 | 73.69 | 73.7 | 0.01 | 0
2040 | HQ_NEISO_2_NEISO | HQ_NEISO | NEISO | Internal | Winter | B19 | 700 | 99999 | 2920 | 73.69 | 73.7 | 0.01 | 0
2040 | HQ_NEISO_2_NEISO | HQ_NEISO | NEISO | Internal | Winter | B20 | 935 | 99999 | 1233.58 | 73.69 | 73.7 | 0.01 | 0
2040 | HQ_NY_2_NYISO_A-F | HQ_NY | NYISO_A-F | Internal | Shoulder | B11 | 25 | 99999 | 1000 | 78.53 | 78.54 | 0.01 | 0
2040 | HQ_NY_2_NYISO_A-F | HQ_NY | NYISO_A-F | Internal | Shoulder | B12 | 200 | 99999 | 1000 | 78.53 | 78.54 | 0.01 | 0
2040 | HQ_NY_2_NYISO_A-F | HQ_NY | NYISO_A-F | Internal | Shoulder | B13 | 600 | 99999 | 1000 | 78.53 | 78.54 | 0.01 | 0
2040 | HQ_NY_2_NYISO_A-F | HQ_NY | NYISO_A-F | Internal | Shoulder | B14 | 900 | 99999 | 1000 | 78.53 | 78.54 | 0.01 | 0
2040 | HQ_NY_2_NYISO_A-F | HQ_NY | NYISO_A-F | Internal | Shoulder | B15 | 1203 | 99999 | 188.69 | 78.53 | 78.54 | 0.01 | 0
2040 | HQ_NY_2_NYISO_A-F | HQ_NY | NYISO_A-F | Internal | Summer | B1 | 10 | 99999 | 1000.1 | 172.32 | 172.33 | 0.01 | 0
2040 | HQ_NY_2_NYISO_A-F | HQ_NY | NYISO_A-F | Internal | Summer | B2 | 25 | 99999 | 1000.1 | 297.47 | 297.48 | 0.01 | 0
2040 | HQ_NY_2_NYISO_A-F | HQ_NY | NYISO_A-F | Internal | Summer | B3 | 75 | 99999 | 1000.1 | 263.23 | 263.25 | 0.01 | 0
2040 | HQ_NY_2_NYISO_A-F | HQ_NY | NYISO_A-F | Internal | Summer | B4 | 100 | 99999 | 1000.1 | 239.08 | 239.09 | 0.01 | 0
2040 | HQ_NY_2_NYISO_A-F | HQ_NY | NYISO_A-F | Internal | Summer | B5 | 200 | 99999 | 1000.1 | 187.71 | 187.72 | 0.01 | 0
2040 | HQ_NY_2_NYISO_A-F | HQ_NY | NYISO_A-F | Internal | Summer | B6 | 300 | 99999 | 1000.1 | 169.13 | 169.14 | 0.01 | 0
2040 | HQ_NY_2_NYISO_A-F | HQ_NY | NYISO_A-F | Internal | Summer | B7 | 400 | 99999 | 1000.1 | 168.66 | 168.68 | 0.01 | 0
2040 | HQ_NY_2_NYISO_A-F | HQ_NY | NYISO_A-F | Internal | Summer | B8 | 500 | 99999 | 1000.1 | 160.72 | 160.73 | 0.01 | 0
2040 | HQ_NY_2_NYISO_A-F | HQ_NY | NYISO_A-F | Internal | Summer | B9 | 800 | 99999 | 1000.1 | 139 | 139.01 | 0.01 | 0
2040 | HQ_NY_2_NYISO_A-F | HQ_NY | NYISO_A-F | Internal | Summer | B10 | 1262 | 99999 | 30.21 | 139 | 139.01 | 0.01 | 0
2040 | HQ_NY_2_NYISO_A-F | HQ_NY | NYISO_A-F | Internal | Winter | B16 | 25 | 99999 | 1000 | 76.69 | 76.7 | 0.01 | 0
2040 | HQ_NY_2_NYISO_A-F | HQ_NY | NYISO_A-F | Internal | Winter | B17 | 100 | 99999 | 1000 | 76.67 | 76.69 | 0.01 | 0
2040 | HQ_NY_2_NYISO_A-F | HQ_NY | NYISO_A-F | Internal | Winter | B18 | 400 | 99999 | 1000 | 76.67 | 76.69 | 0.01 | 0
2040 | HQ_NY_2_NYISO_A-F | HQ_NY | NYISO_A-F | Internal | Winter | B19 | 700 | 99999 | 1000 | 76.67 | 76.69 | 0.01 | 0
2040 | HQ_NY_2_NYISO_A-F | HQ_NY | NYISO_A-F | Internal | Winter | B20 | 935 | 99999 | 229.95 | 76.67 | 76.69 | 0.01 | 0
2040 | HQ_IESO_2_IESO | HQ_IESO | IESO | Internal | Shoulder | B11 | 25 | 99999 | 400 | 71.53 | 71.54 | 0.01 | 0
2040 | HQ_IESO_2_IESO | HQ_IESO | IESO | Internal | Shoulder | B12 | 200 | 99999 | 400 | 71.53 | 71.54 | 0.01 | 0
2040 | HQ_IESO_2_IESO | HQ_IESO | IESO | Internal | Shoulder | B13 | 600 | 99999 | 400 | 71.53 | 71.54 | 0.01 | 0
2040 | HQ_IESO_2_IESO | HQ_IESO | IESO | Internal | Shoulder | B14 | 900 | 99999 | 400 | 71.53 | 71.54 | 0.01 | 0
2040 | HQ_IESO_2_IESO | HQ_IESO | IESO | Internal | Shoulder | B15 | 1203 | 99999 | 75.48 | 71.53 | 71.54 | 0.01 | 0
2040 | HQ_IESO_2_IESO | HQ_IESO | IESO | Internal | Summer | B1 | 10 | 99999 | 400.1 | 165.32 | 165.33 | 0.01 | 0
2040 | HQ_IESO_2_IESO | HQ_IESO | IESO | Internal | Summer | B2 | 25 | 99999 | 400.1 | 290.47 | 290.48 | 0.01 | 0
2040 | HQ_IESO_2_IESO | HQ_IESO | IESO | Internal | Summer | B3 | 75 | 99999 | 400.1 | 165.32 | 165.33 | 0.01 | 0
2040 | HQ_IESO_2_IESO | HQ_IESO | IESO | Internal | Summer | B4 | 100 | 99999 | 400 | 89.86 | 89.87 | 0.01 | 0
2040 | HQ_IESO_2_IESO | HQ_IESO | IESO | Internal | Summer | B5 | 200 | 99999 | 400 | 71.53 | 71.54 | 0.01 | 0
2040 | HQ_IESO_2_IESO | HQ_IESO | IESO | Internal | Summer | B6 | 300 | 99999 | 400 | 66.85 | 66.86 | 0.01 | 0
2040 | HQ_IESO_2_IESO | HQ_IESO | IESO | Internal | Summer | B7 | 400 | 99999 | 400 | 66.85 | 66.86 | 0.01 | 0
2040 | HQ_IESO_2_IESO | HQ_IESO | IESO | Internal | Summer | B8 | 500 | 99999 | 400 | 66.85 | 66.86 | 0.01 | 0
2040 | HQ_IESO_2_IESO | HQ_IESO | IESO | Internal | Summer | B9 | 800 | 99999 | 400 | 66.85 | 66.86 | 0.01 | 0
2040 | HQ_IESO_2_IESO | HQ_IESO | IESO | Internal | Summer | B10 | 1262 | 99999 | 12.04 | 66.85 | 66.86 | 0.01 | 0
2040 | HQ_IESO_2_IESO | HQ_IESO | IESO | Internal | Winter | B16 | 25 | 99999 | 400 | 71.53 | 71.54 | 0.01 | 0
2040 | HQ_IESO_2_IESO | HQ_IESO | IESO | Internal | Winter | B17 | 100 | 99999 | 400 | 71.53 | 71.54 | 0.01 | 0
2040 | HQ_IESO_2_IESO | HQ_IESO | IESO | Internal | Winter | B18 | 400 | 99999 | 400 | 71.53 | 71.54 | 0.01 | 0
2040 | HQ_IESO_2_IESO | HQ_IESO | IESO | Internal | Winter | B19 | 700 | 99999 | 400 | 71.53 | 71.54 | 0.01 | 0
2040 | HQ_IESO_2_IESO | HQ_IESO | IESO | Internal | Winter | B20 | 935 | 99999 | 91.98 | 71.53 | 71.54 | 0.01 | 0
2040 | IESO_2_MAPP_CA | IESO | MAPP_CA | Internal | Shoulder | B11 | 25 | 262 | 0 | 71.54 | 41.07 | 7 | 0
2040 | IESO_2_MAPP_CA | IESO | MAPP_CA | Internal | Shoulder | B12 | 200 | 262 | 0 | 71.54 | 63.54 | 7 | 0
2040 | IESO_2_MAPP_CA | IESO | MAPP_CA | Internal | Shoulder | B13 | 600 | 262 | 0 | 71.54 | 41.07 | 7 | 0
2040 | IESO_2_MAPP_CA | IESO | MAPP_CA | Internal | Shoulder | B14 | 900 | 262 | 0 | 71.54 | 41.07 | 7 | 0
2040 | IESO_2_MAPP_CA | IESO | MAPP_CA | Internal | Shoulder | B15 | 1203 | 262 | 0 | 71.54 | 41.07 | 7 | 0
2040 | IESO_2_MAPP_CA | IESO | MAPP_CA | Internal | Summer | B1 | 10 | 262 | 0 | 165.33 | 63.54 | 7 | 0
2040 | IESO_2_MAPP_CA | IESO | MAPP_CA | Internal | Summer | B2 | 25 | 262 | 0 | 290.48 | 63.54 | 7 | 0
2040 | IESO_2_MAPP_CA | IESO | MAPP_CA | Internal | Summer | B3 | 75 | 262 | 0 | 165.33 | 63.54 | 7 | 0
2040 | IESO_2_MAPP_CA | IESO | MAPP_CA | Internal | Summer | B4 | 100 | 262 | 0 | 89.87 | 63.54 | 7 | 0
2040 | IESO_2_MAPP_CA | IESO | MAPP_CA | Internal | Summer | B5 | 200 | 262 | 0 | 71.54 | 63.54 | 7 | 0
2040 | IESO_2_MAPP_CA | IESO | MAPP_CA | Internal | Summer | B6 | 300 | 262 | 0 | 66.86 | 63.54 | 7 | 0
2040 | IESO_2_MAPP_CA | IESO | MAPP_CA | Internal | Summer | B7 | 400 | 262 | 0 | 66.86 | 63.54 | 7 | 0
2040 | IESO_2_MAPP_CA | IESO | MAPP_CA | Internal | Summer | B8 | 500 | 262 | 0 | 66.86 | 63.54 | 7 | 0
2040 | IESO_2_MAPP_CA | IESO | MAPP_CA | Internal | Summer | B9 | 800 | 262 | 0 | 66.86 | 63.54 | 7 | 0
2040 | IESO_2_MAPP_CA | IESO | MAPP_CA | Internal | Summer | B10 | 1262 | 262 | 0 | 66.86 | 63.54 | 7 | 0
2040 | IESO_2_MAPP_CA | IESO | MAPP_CA | Internal | Winter | B16 | 25 | 262 | 0 | 71.54 | 65.48 | 7 | 0
2040 | IESO_2_MAPP_CA | IESO | MAPP_CA | Internal | Winter | B17 | 100 | 262 | 0 | 71.54 | 65.48 | 7 | 0
2040 | IESO_2_MAPP_CA | IESO | MAPP_CA | Internal | Winter | B18 | 400 | 262 | 0 | 71.54 | 78.17 | 7 | 0
2040 | IESO_2_MAPP_CA | IESO | MAPP_CA | Internal | Winter | B19 | 700 | 262 | 0 | 71.54 | 78.17 | 7 | 0
2040 | IESO_2_MAPP_CA | IESO | MAPP_CA | Internal | Winter | B20 | 935 | 262 | 0 | 71.54 | 65.48 | 7 | 0
2040 | IESO_2_MISO_MI | IESO | MISO_MI | Internal | Shoulder | B11 | 25 | 1840 | 1840 | 71.54 | 153.95 | 7 | 75.41
2040 | IESO_2_MISO_MI | IESO | MISO_MI | Internal | Shoulder | B12 | 200 | 1840 | 1840 | 71.54 | 153.9 | 7 | 75.35
2040 | IESO_2_MISO_MI | IESO | MISO_MI | Internal | Shoulder | B13 | 600 | 1840 | 1840 | 71.54 | 151.84 | 7 | 73.3
2040 | IESO_2_MISO_MI | IESO | MISO_MI | Internal | Shoulder | B14 | 900 | 1840 | 1840 | 71.54 | 151.84 | 7 | 73.3
2040 | IESO_2_MISO_MI | IESO | MISO_MI | Internal | Shoulder | B15 | 1203 | 1840 | 1840 | 71.54 | 84.53 | 7 | 5.99
2040 | IESO_2_MISO_MI | IESO | MISO_MI | Internal | Summer | B1 | 10 | 1840 | 1840 | 165.33 | 296.37 | 7 | 124.04
2040 | IESO_2_MISO_MI | IESO | MISO_MI | Internal | Summer | B2 | 25 | 1840 | 1644.81 | 290.48 | 297.48 | 7 | 0
2040 | IESO_2_MISO_MI | IESO | MISO_MI | Internal | Summer | B3 | 75 | 1840 | 1840 | 165.33 | 296.37 | 7 | 124.04
2040 | IESO_2_MISO_MI | IESO | MISO_MI | Internal | Summer | B4 | 100 | 1840 | 1840 | 89.87 | 280.25 | 7 | 183.38
2040 | IESO_2_MISO_MI | IESO | MISO_MI | Internal | Summer | B5 | 200 | 1840 | 1840 | 71.54 | 184.48 | 7 | 105.94
2040 | IESO_2_MISO_MI | IESO | MISO_MI | Internal | Summer | B6 | 300 | 1840 | 1840 | 66.86 | 175.13 | 7 | 101.27
2040 | IESO_2_MISO_MI | IESO | MISO_MI | Internal | Summer | B7 | 400 | 1840 | 1840 | 66.86 | 168.88 | 7 | 95.02
2040 | IESO_2_MISO_MI | IESO | MISO_MI | Internal | Summer | B8 | 500 | 1840 | 1840 | 66.86 | 152.77 | 7 | 78.91
2040 | IESO_2_MISO_MI | IESO | MISO_MI | Internal | Summer | B9 | 800 | 1840 | 1840 | 66.86 | 152.3 | 7 | 78.44
2040 | IESO_2_MISO_MI | IESO | MISO_MI | Internal | Summer | B10 | 1262 | 1840 | 1840 | 66.86 | 100.22 | 7 | 26.36
2040 | IESO_2_MISO_MI | IESO | MISO_MI | Internal | Winter | B16 | 25 | 1840 | 1840 | 71.54 | 156.73 | 7 | 78.18
2040 | IESO_2_MISO_MI | IESO | MISO_MI | Internal | Winter | B17 | 100 | 1840 | 1840 | 71.54 | 156.73 | 7 | 78.18
2040 | IESO_2_MISO_MI | IESO | MISO_MI | Internal | Winter | B18 | 400 | 1840 | 1840 | 71.54 | 155.78 | 7 | 77.24
2040 | IESO_2_MISO_MI | IESO | MISO_MI | Internal | Winter | B19 | 700 | 1840 | 1840 | 71.54 | 155.78 | 7 | 77.24
2040 | IESO_2_MISO_MI | IESO | MISO_MI | Internal | Winter | B20 | 935 | 1840 | 1840 | 71.54 | 83.03 | 7 | 4.48
2040 | IESO_2_MISO_W | IESO | MISO_W | Internal | Shoulder | B11 | 25 | 140 | 140 | 71.54 | 164.8 | 7 | 86.26
2040 | IESO_2_MISO_W | IESO | MISO_W | Internal | Shoulder | B12 | 200 | 140 | 140 | 71.54 | 142.2 | 7 | 63.66
2040 | IESO_2_MISO_W | IESO | MISO_W | Internal | Shoulder | B13 | 600 | 140 | 0 | 71.54 | 76.61 | 7 | 0
2040 | IESO_2_MISO_W | IESO | MISO_W | Internal | Shoulder | B14 | 900 | 140 | 0 | 71.54 | 41.08 | 7 | 0
2040 | IESO_2_MISO_W | IESO | MISO_W | Internal | Shoulder | B15 | 1203 | 140 | 0 | 71.54 | 41.05 | 7 | 0
2040 | IESO_2_MISO_W | IESO | MISO_W | Internal | Summer | B1 | 10 | 140 | 140 | 165.33 | 296.36 | 7 | 124.03
2040 | IESO_2_MISO_W | IESO | MISO_W | Internal | Summer | B2 | 25 | 140 | 0 | 290.48 | 297.47 | 7 | 0
2040 | IESO_2_MISO_W | IESO | MISO_W | Internal | Summer | B3 | 75 | 140 | 140 | 165.33 | 304.35 | 7 | 132.01
2040 | IESO_2_MISO_W | IESO | MISO_W | Internal | Summer | B4 | 100 | 140 | 140 | 89.87 | 284.25 | 7 | 187.38
2040 | IESO_2_MISO_W | IESO | MISO_W | Internal | Summer | B5 | 200 | 140 | 140 | 71.54 | 198.98 | 7 | 120.44
2040 | IESO_2_MISO_W | IESO | MISO_W | Internal | Summer | B6 | 300 | 140 | 140 | 66.86 | 187.31 | 7 | 113.45
2040 | IESO_2_MISO_W | IESO | MISO_W | Internal | Summer | B7 | 400 | 140 | 140 | 66.86 | 173.7 | 7 | 99.84
2040 | IESO_2_MISO_W | IESO | MISO_W | Internal | Summer | B8 | 500 | 140 | 140 | 66.86 | 152.77 | 7 | 78.91
2040 | IESO_2_MISO_W | IESO | MISO_W | Internal | Summer | B9 | 800 | 140 | 140 | 66.86 | 152.27 | 7 | 78.41
2040 | IESO_2_MISO_W | IESO | MISO_W | Internal | Summer | B10 | 1262 | 140 | 0 | 66.86 | 63.54 | 7 | 0
2040 | IESO_2_MISO_W | IESO | MISO_W | Internal | Winter | B16 | 25 | 140 | 0 | 71.54 | 65.47 | 7 | 0
2040 | IESO_2_MISO_W | IESO | MISO_W | Internal | Winter | B17 | 100 | 140 | 0 | 71.54 | 65.5 | 7 | 0
2040 | IESO_2_MISO_W | IESO | MISO_W | Internal | Winter | B18 | 400 | 140 | 0 | 71.54 | 78.18 | 7 | 0
2040 | IESO_2_MISO_W | IESO | MISO_W | Internal | Winter | B19 | 700 | 140 | 0 | 71.54 | 78.18 | 7 | 0
2040 | IESO_2_MISO_W | IESO | MISO_W | Internal | Winter | B20 | 935 | 140 | 0 | 71.54 | 65.47 | 7 | 0
2040 | IESO_2_NYISO_A-F | IESO | NYISO_A-F | Internal | Shoulder | B11 | 25 | 1725 | 839.97 | 71.54 | 78.54 | 7 | 0
2040 | IESO_2_NYISO_A-F | IESO | NYISO_A-F | Internal | Shoulder | B12 | 200 | 1725 | 1082.43 | 71.54 | 78.54 | 7 | 0
2040 | IESO_2_NYISO_A-F | IESO | NYISO_A-F | Internal | Shoulder | B13 | 600 | 1725 | 590.11 | 71.54 | 78.54 | 7 | 0
2040 | IESO_2_NYISO_A-F | IESO | NYISO_A-F | Internal | Shoulder | B14 | 900 | 1725 | 429.75 | 71.54 | 78.54 | 7 | 0
2040 | IESO_2_NYISO_A-F | IESO | NYISO_A-F | Internal | Shoulder | B15 | 1203 | 1725 | 354.32 | 71.54 | 78.54 | 7 | 0
2040 | IESO_2_NYISO_A-F | IESO | NYISO_A-F | Internal | Summer | B1 | 10 | 1725 | 510.68 | 165.33 | 172.33 | 7 | 0
2040 | IESO_2_NYISO_A-F | IESO | NYISO_A-F | Internal | Summer | B2 | 25 | 1725 | 1489.53 | 290.48 | 297.48 | 7 | 0
2040 | IESO_2_NYISO_A-F | IESO | NYISO_A-F | Internal | Summer | B3 | 75 | 1725 | 1725 | 165.33 | 263.25 | 7 | 90.91
2040 | IESO_2_NYISO_A-F | IESO | NYISO_A-F | Internal | Summer | B4 | 100 | 1725 | 1725 | 89.87 | 239.09 | 7 | 142.22
2040 | IESO_2_NYISO_A-F | IESO | NYISO_A-F | Internal | Summer | B5 | 200 | 1725 | 1725 | 71.54 | 187.72 | 7 | 109.17
2040 | IESO_2_NYISO_A-F | IESO | NYISO_A-F | Internal | Summer | B6 | 300 | 1725 | 1725 | 66.86 | 169.14 | 7 | 95.28
2040 | IESO_2_NYISO_A-F | IESO | NYISO_A-F | Internal | Summer | B7 | 400 | 1725 | 1725 | 66.86 | 168.68 | 7 | 94.82
2040 | IESO_2_NYISO_A-F | IESO | NYISO_A-F | Internal | Summer | B8 | 500 | 1725 | 1725 | 66.86 | 160.73 | 7 | 86.88
2040 | IESO_2_NYISO_A-F | IESO | NYISO_A-F | Internal | Summer | B9 | 800 | 1725 | 1725 | 66.86 | 139.01 | 7 | 65.15
2040 | IESO_2_NYISO_A-F | IESO | NYISO_A-F | Internal | Summer | B10 | 1262 | 1725 | 1725 | 66.86 | 139.01 | 7 | 65.15
2040 | IESO_2_NYISO_A-F | IESO | NYISO_A-F | Internal | Winter | B16 | 25 | 1725 | 0 | 71.54 | 76.7 | 7 | 0
2040 | IESO_2_NYISO_A-F | IESO | NYISO_A-F | Internal | Winter | B17 | 100 | 1725 | 0 | 71.54 | 76.69 | 7 | 0
2040 | IESO_2_NYISO_A-F | IESO | NYISO_A-F | Internal | Winter | B18 | 400 | 1725 | 0 | 71.54 | 76.69 | 7 | 0
2040 | IESO_2_NYISO_A-F | IESO | NYISO_A-F | Internal | Winter | B19 | 700 | 1725 | 0 | 71.54 | 76.69 | 7 | 0
2040 | IESO_2_NYISO_A-F | IESO | NYISO_A-F | Internal | Winter | B20 | 935 | 1725 | 0 | 71.54 | 76.69 | 7 | 0
2040 | MAPP_CA_2_IESO | MAPP_CA | IESO | Internal | Shoulder | B11 | 25 | 330 | 330 | 41.07 | 71.54 | 8 | 22.48
2040 | MAPP_CA_2_IESO | MAPP_CA | IESO | Internal | Shoulder | B12 | 200 | 330 | 103.43 | 63.54 | 71.54 | 8 | 0
2040 | MAPP_CA_2_IESO | MAPP_CA | IESO | Internal | Shoulder | B13 | 600 | 330 | 330 | 41.07 | 71.54 | 8 | 22.48
2040 | MAPP_CA_2_IESO | MAPP_CA | IESO | Internal | Shoulder | B14 | 900 | 330 | 330 | 41.07 | 71.54 | 8 | 22.48
2040 | MAPP_CA_2_IESO | MAPP_CA | IESO | Internal | Shoulder | B15 | 1203 | 330 | 330 | 41.07 | 71.54 | 8 | 22.48
2040 | MAPP_CA_2_IESO | MAPP_CA | IESO | Internal | Summer | B1 | 10 | 330 | 330 | 63.54 | 165.33 | 8 | 93.79
2040 | MAPP_CA_2_IESO | MAPP_CA | IESO | Internal | Summer | B2 | 25 | 330 | 330 | 63.54 | 290.48 | 8 | 218.94
2040 | MAPP_CA_2_IESO | MAPP_CA | IESO | Internal | Summer | B3 | 75 | 330 | 330 | 63.54 | 165.33 | 8 | 93.79
2040 | MAPP_CA_2_IESO | MAPP_CA | IESO | Internal | Summer | B4 | 100 | 330 | 330 | 63.54 | 89.87 | 8 | 18.32
2040 | MAPP_CA_2_IESO | MAPP_CA | IESO | Internal | Summer | B5 | 200 | 330 | 60.86 | 63.54 | 71.54 | 8 | 0
2040 | MAPP_CA_2_IESO | MAPP_CA | IESO | Internal | Summer | B6 | 300 | 330 | 0 | 63.54 | 66.86 | 8 | 0
2040 | MAPP_CA_2_IESO | MAPP_CA | IESO | Internal | Summer | B7 | 400 | 330 | 0 | 63.54 | 66.86 | 8 | 0
2040 | MAPP_CA_2_IESO | MAPP_CA | IESO | Internal | Summer | B8 | 500 | 330 | 0 | 63.54 | 66.86 | 8 | 0
2040 | MAPP_CA_2_IESO | MAPP_CA | IESO | Internal | Summer | B9 | 800 | 330 | 0 | 63.54 | 66.86 | 8 | 0
2040 | MAPP_CA_2_IESO | MAPP_CA | IESO | Internal | Summer | B10 | 1262 | 330 | 0 | 63.54 | 66.86 | 8 | 0
2040 | MAPP_CA_2_IESO | MAPP_CA | IESO | Internal | Winter | B16 | 25 | 330 | 0 | 65.48 | 71.54 | 8 | 0
2040 | MAPP_CA_2_IESO | MAPP_CA | IESO | Internal | Winter | B17 | 100 | 330 | 0 | 65.48 | 71.54 | 8 | 0
2040 | MAPP_CA_2_IESO | MAPP_CA | IESO | Internal | Winter | B18 | 400 | 330 | 0 | 78.17 | 71.54 | 8 | 0
2040 | MAPP_CA_2_IESO | MAPP_CA | IESO | Internal | Winter | B19 | 700 | 330 | 0 | 78.17 | 71.54 | 8 | 0
2040 | MAPP_CA_2_IESO | MAPP_CA | IESO | Internal | Winter | B20 | 935 | 330 | 0 | 65.48 | 71.54 | 8 | 0
2040 | MAPP_CA_2_MAPP_US | MAPP_CA | MAPP_US | Internal | Shoulder | B11 | 25 | 372 | 372 | 41.07 | 157.8 | 7 | 109.74
2040 | MAPP_CA_2_MAPP_US | MAPP_CA | MAPP_US | Internal | Shoulder | B12 | 200 | 372 | 372 | 63.54 | 92.39 | 7 | 21.85
2040 | MAPP_CA_2_MAPP_US | MAPP_CA | MAPP_US | Internal | Shoulder | B13 | 600 | 372 | 0 | 41.07 | 34.08 | 7 | 0
2040 | MAPP_CA_2_MAPP_US | MAPP_CA | MAPP_US | Internal | Shoulder | B14 | 900 | 372 | 0 | 41.07 | 34.08 | 7 | 0
2040 | MAPP_CA_2_MAPP_US | MAPP_CA | MAPP_US | Internal | Shoulder | B15 | 1203 | 372 | 0 | 41.07 | 34.05 | 7 | 0
2040 | MAPP_CA_2_MAPP_US | MAPP_CA | MAPP_US | Internal | Summer | B1 | 10 | 372 | 372 | 63.54 | 289.36 | 7 | 218.82
2040 | MAPP_CA_2_MAPP_US | MAPP_CA | MAPP_US | Internal | Summer | B2 | 25 | 372 | 372 | 63.54 | 290.47 | 7 | 219.93
2040 | MAPP_CA_2_MAPP_US | MAPP_CA | MAPP_US | Internal | Summer | B3 | 75 | 372 | 372 | 63.54 | 297.35 | 7 | 226.8
2040 | MAPP_CA_2_MAPP_US | MAPP_CA | MAPP_US | Internal | Summer | B4 | 100 | 372 | 372 | 63.54 | 277.25 | 7 | 206.7
2040 | MAPP_CA_2_MAPP_US | MAPP_CA | MAPP_US | Internal | Summer | B5 | 200 | 372 | 372 | 63.54 | 191.98 | 7 | 121.44
2040 | MAPP_CA_2_MAPP_US | MAPP_CA | MAPP_US | Internal | Summer | B6 | 300 | 372 | 372 | 63.54 | 180.31 | 7 | 109.77
2040 | MAPP_CA_2_MAPP_US | MAPP_CA | MAPP_US | Internal | Summer | B7 | 400 | 372 | 372 | 63.54 | 166.7 | 7 | 96.15
2040 | MAPP_CA_2_MAPP_US | MAPP_CA | MAPP_US | Internal | Summer | B8 | 500 | 372 | 372 | 63.54 | 145.77 | 7 | 75.23
2040 | MAPP_CA_2_MAPP_US | MAPP_CA | MAPP_US | Internal | Summer | B9 | 800 | 372 | 372 | 63.54 | 145.27 | 7 | 74.73
2040 | MAPP_CA_2_MAPP_US | MAPP_CA | MAPP_US | Internal | Summer | B10 | 1262 | 372 | 0 | 63.54 | 56.54 | 7 | 0
2040 | MAPP_CA_2_MAPP_US | MAPP_CA | MAPP_US | Internal | Winter | B16 | 25 | 372 | 0 | 65.48 | 58.47 | 7 | 0
2040 | MAPP_CA_2_MAPP_US | MAPP_CA | MAPP_US | Internal | Winter | B17 | 100 | 372 | 0 | 65.48 | 58.5 | 7 | 0
2040 | MAPP_CA_2_MAPP_US | MAPP_CA | MAPP_US | Internal | Winter | B18 | 400 | 372 | 0 | 78.17 | 71.18 | 7 | 0
2040 | MAPP_CA_2_MAPP_US | MAPP_CA | MAPP_US | Internal | Winter | B19 | 700 | 372 | 0 | 78.17 | 71.18 | 7 | 0
2040 | MAPP_CA_2_MAPP_US | MAPP_CA | MAPP_US | Internal | Winter | B20 | 935 | 372 | 0 | 65.48 | 58.47 | 7 | 0
2040 | MAPP_CA_2_MISO_W | MAPP_CA | MISO_W | Internal | Shoulder | B11 | 25 | 1970 | 1970 | 41.07 | 164.8 | 0.01 | 123.73
2040 | MAPP_CA_2_MISO_W | MAPP_CA | MISO_W | Internal | Shoulder | B12 | 200 | 1970 | 1970 | 63.54 | 142.2 | 0.01 | 78.65
2040 | MAPP_CA_2_MISO_W | MAPP_CA | MISO_W | Internal | Shoulder | B13 | 600 | 1970 | 1970 | 41.07 | 76.61 | 0.01 | 35.53
2040 | MAPP_CA_2_MISO_W | MAPP_CA | MISO_W | Internal | Shoulder | B14 | 900 | 1970 | 1145.54 | 41.07 | 41.08 | 0.01 | 0
2040 | MAPP_CA_2_MISO_W | MAPP_CA | MISO_W | Internal | Shoulder | B15 | 1203 | 1970 | 0 | 41.07 | 41.05 | 0.01 | 0
2040 | MAPP_CA_2_MISO_W | MAPP_CA | MISO_W | Internal | Summer | B1 | 10 | 1970 | 1970 | 63.54 | 296.36 | 0.01 | 232.8
2040 | MAPP_CA_2_MISO_W | MAPP_CA | MISO_W | Internal | Summer | B2 | 25 | 1970 | 1970 | 63.54 | 297.47 | 0.01 | 233.92
2040 | MAPP_CA_2_MISO_W | MAPP_CA | MISO_W | Internal | Summer | B3 | 75 | 1970 | 1970 | 63.54 | 304.35 | 0.01 | 240.79
2040 | MAPP_CA_2_MISO_W | MAPP_CA | MISO_W | Internal | Summer | B4 | 100 | 1970 | 1970 | 63.54 | 284.25 | 0.01 | 220.69
2040 | MAPP_CA_2_MISO_W | MAPP_CA | MISO_W | Internal | Summer | B5 | 200 | 1970 | 1970 | 63.54 | 198.98 | 0.01 | 135.43
2040 | MAPP_CA_2_MISO_W | MAPP_CA | MISO_W | Internal | Summer | B6 | 300 | 1970 | 1970 | 63.54 | 187.31 | 0.01 | 123.76
2040 | MAPP_CA_2_MISO_W | MAPP_CA | MISO_W | Internal | Summer | B7 | 400 | 1970 | 1970 | 63.54 | 173.7 | 0.01 | 110.14
2040 | MAPP_CA_2_MISO_W | MAPP_CA | MISO_W | Internal | Summer | B8 | 500 | 1970 | 1970 | 63.54 | 152.77 | 0.01 | 89.21
2040 | MAPP_CA_2_MISO_W | MAPP_CA | MISO_W | Internal | Summer | B9 | 800 | 1970 | 1970 | 63.54 | 152.27 | 0.01 | 88.71
2040 | MAPP_CA_2_MISO_W | MAPP_CA | MISO_W | Internal | Summer | B10 | 1262 | 1970 | 0 | 63.54 | 63.54 | 0.01 | 0
2040 | MAPP_CA_2_MISO_W | MAPP_CA | MISO_W | Internal | Winter | B16 | 25 | 1970 | 0 | 65.48 | 65.47 | 0.01 | 0
2040 | MAPP_CA_2_MISO_W | MAPP_CA | MISO_W | Internal | Winter | B17 | 100 | 1970 | 561.28 | 65.48 | 65.5 | 0.01 | 0
2040 | MAPP_CA_2_MISO_W | MAPP_CA | MISO_W | Internal | Winter | B18 | 400 | 1970 | 1899.5 | 78.17 | 78.18 | 0.01 | 0
2040 | MAPP_CA_2_MISO_W | MAPP_CA | MISO_W | Internal | Winter | B19 | 700 | 1970 | 1939.22 | 78.17 | 78.18 | 0.01 | 0
2040 | MAPP_CA_2_MISO_W | MAPP_CA | MISO_W | Internal | Winter | B20 | 935 | 1970 | 0 | 65.48 | 65.47 | 0.01 | 0
2040 | MAPP_US_2_MAPP_CA | MAPP_US | MAPP_CA | Internal | Shoulder | B11 | 25 | 165 | 0 | 157.8 | 41.07 | 7 | 0
2040 | MAPP_US_2_MAPP_CA | MAPP_US | MAPP_CA | Internal | Shoulder | B12 | 200 | 165 | 0 | 92.39 | 63.54 | 7 | 0
2040 | MAPP_US_2_MAPP_CA | MAPP_US | MAPP_CA | Internal | Shoulder | B13 | 600 | 165 | 0 | 34.08 | 41.07 | 7 | 0
2040 | MAPP_US_2_MAPP_CA | MAPP_US | MAPP_CA | Internal | Shoulder | B14 | 900 | 165 | 0 | 34.08 | 41.07 | 7 | 0
2040 | MAPP_US_2_MAPP_CA | MAPP_US | MAPP_CA | Internal | Shoulder | B15 | 1203 | 165 | 165 | 34.05 | 41.07 | 7 | 0.01
2040 | MAPP_US_2_MAPP_CA | MAPP_US | MAPP_CA | Internal | Summer | B1 | 10 | 165 | 0 | 289.36 | 63.54 | 7 | 0
2040 | MAPP_US_2_MAPP_CA | MAPP_US | MAPP_CA | Internal | Summer | B2 | 25 | 165 | 0 | 290.47 | 63.54 | 7 | 0
2040 | MAPP_US_2_MAPP_CA | MAPP_US | MAPP_CA | Internal | Summer | B3 | 75 | 165 | 0 | 297.35 | 63.54 | 7 | 0
2040 | MAPP_US_2_MAPP_CA | MAPP_US | MAPP_CA | Internal | Summer | B4 | 100 | 165 | 0 | 277.25 | 63.54 | 7 | 0
2040 | MAPP_US_2_MAPP_CA | MAPP_US | MAPP_CA | Internal | Summer | B5 | 200 | 165 | 0 | 191.98 | 63.54 | 7 | 0
2040 | MAPP_US_2_MAPP_CA | MAPP_US | MAPP_CA | Internal | Summer | B6 | 300 | 165 | 0 | 180.31 | 63.54 | 7 | 0
2040 | MAPP_US_2_MAPP_CA | MAPP_US | MAPP_CA | Internal | Summer | B7 | 400 | 165 | 0 | 166.7 | 63.54 | 7 | 0
2040 | MAPP_US_2_MAPP_CA | MAPP_US | MAPP_CA | Internal | Summer | B8 | 500 | 165 | 0 | 145.77 | 63.54 | 7 | 0
2040 | MAPP_US_2_MAPP_CA | MAPP_US | MAPP_CA | Internal | Summer | B9 | 800 | 165 | 0 | 145.27 | 63.54 | 7 | 0
2040 | MAPP_US_2_MAPP_CA | MAPP_US | MAPP_CA | Internal | Summer | B10 | 1262 | 165 | 59.71 | 56.54 | 63.54 | 7 | 0
2040 | MAPP_US_2_MAPP_CA | MAPP_US | MAPP_CA | Internal | Winter | B16 | 25 | 165 | 165 | 58.47 | 65.48 | 7 | 0.01
2040 | MAPP_US_2_MAPP_CA | MAPP_US | MAPP_CA | Internal | Winter | B17 | 100 | 165 | 0 | 58.5 | 65.48 | 7 | 0
2040 | MAPP_US_2_MAPP_CA | MAPP_US | MAPP_CA | Internal | Winter | B18 | 400 | 165 | 0 | 71.18 | 78.17 | 7 | 0
2040 | MAPP_US_2_MAPP_CA | MAPP_US | MAPP_CA | Internal | Winter | B19 | 700 | 165 | 0 | 71.18 | 78.17 | 7 | 0
2040 | MAPP_US_2_MAPP_CA | MAPP_US | MAPP_CA | Internal | Winter | B20 | 935 | 165 | 165 | 58.47 | 65.48 | 7 | 0.01
2040 | MAPP_US_2_MISO_W | MAPP_US | MISO_W | Internal | Shoulder | B11 | 25 | 2635 | 1825.64 | 157.8 | 164.8 | 7 | 0
2040 | MAPP_US_2_MISO_W | MAPP_US | MISO_W | Internal | Shoulder | B12 | 200 | 2635 | 2635 | 92.39 | 142.2 | 7 | 42.81
2040 | MAPP_US_2_MISO_W | MAPP_US | MISO_W | Internal | Shoulder | B13 | 600 | 2635 | 2635 | 34.08 | 76.61 | 7 | 35.53
2040 | MAPP_US_2_MISO_W | MAPP_US | MISO_W | Internal | Shoulder | B14 | 900 | 2635 | 2487.68 | 34.08 | 41.08 | 7 | 0
2040 | MAPP_US_2_MISO_W | MAPP_US | MISO_W | Internal | Shoulder | B15 | 1203 | 2635 | 1551.43 | 34.05 | 41.05 | 7 | 0
2040 | MAPP_US_2_MISO_W | MAPP_US | MISO_W | Internal | Summer | B1 | 10 | 2635 | 754.11 | 289.36 | 296.36 | 7 | 0
2040 | MAPP_US_2_MISO_W | MAPP_US | MISO_W | Internal | Summer | B2 | 25 | 2635 | 1707.26 | 290.47 | 297.47 | 7 | 0
2040 | MAPP_US_2_MISO_W | MAPP_US | MISO_W | Internal | Summer | B3 | 75 | 2635 | 1420.58 | 297.35 | 304.35 | 7 | 0
2040 | MAPP_US_2_MISO_W | MAPP_US | MISO_W | Internal | Summer | B4 | 100 | 2635 | 1931.52 | 277.25 | 284.25 | 7 | 0
2040 | MAPP_US_2_MISO_W | MAPP_US | MISO_W | Internal | Summer | B5 | 200 | 2635 | 956.83 | 191.98 | 198.98 | 7 | 0
2040 | MAPP_US_2_MISO_W | MAPP_US | MISO_W | Internal | Summer | B6 | 300 | 2635 | 434.46 | 180.31 | 187.31 | 7 | 0
2040 | MAPP_US_2_MISO_W | MAPP_US | MISO_W | Internal | Summer | B7 | 400 | 2635 | 349.62 | 166.7 | 173.7 | 7 | 0
2040 | MAPP_US_2_MISO_W | MAPP_US | MISO_W | Internal | Summer | B8 | 500 | 2635 | 1518.58 | 145.77 | 152.77 | 7 | 0
2040 | MAPP_US_2_MISO_W | MAPP_US | MISO_W | Internal | Summer | B9 | 800 | 2635 | 1156.05 | 145.27 | 152.27 | 7 | 0
2040 | MAPP_US_2_MISO_W | MAPP_US | MISO_W | Internal | Summer | B10 | 1262 | 2635 | 1977.82 | 56.54 | 63.54 | 7 | 0
2040 | MAPP_US_2_MISO_W | MAPP_US | MISO_W | Internal | Winter | B16 | 25 | 2635 | 2322.02 | 58.47 | 65.47 | 7 | 0
2040 | MAPP_US_2_MISO_W | MAPP_US | MISO_W | Internal | Winter | B17 | 100 | 2635 | 1889.38 | 58.5 | 65.5 | 7 | 0
2040 | MAPP_US_2_MISO_W | MAPP_US | MISO_W | Internal | Winter | B18 | 400 | 2635 | 2548.6 | 71.18 | 78.18 | 7 | 0
2040 | MAPP_US_2_MISO_W | MAPP_US | MISO_W | Internal | Winter | B19 | 700 | 2635 | 2549.46 | 71.18 | 78.18 | 7 | 0
2040 | MAPP_US_2_MISO_W | MAPP_US | MISO_W | Internal | Winter | B20 | 935 | 2635 | 1987.74 | 58.47 | 65.47 | 7 | 0
2040 | MAPP_US_2_NE | MAPP_US | NE | Internal | Shoulder | B11 | 25 | 2000 | 194.66 | 157.8 | 164.8 | 7 | 0
2040 | MAPP_US_2_NE | MAPP_US | NE | Internal | Shoulder | B12 | 200 | 2000 | 0 | 92.39 | 87.39 | 7 | 0
2040 | MAPP_US_2_NE | MAPP_US | NE | Internal | Shoulder | B13 | 600 | 2000 | 0 | 34.08 | 25.32 | 7 | 0
2040 | MAPP_US_2_NE | MAPP_US | NE | Internal | Shoulder | B14 | 900 | 2000 | 0 | 34.08 | 0.01 | 7 | 0
2040 | MAPP_US_2_NE | MAPP_US | NE | Internal | Shoulder | B15 | 1203 | 2000 | 0 | 34.05 | 0.01 | 7 | 0
2040 | MAPP_US_2_NE | MAPP_US | NE | Internal | Summer | B1 | 10 | 2000 | 0 | 289.36 | 291.36 | 7 | 0
2040 | MAPP_US_2_NE | MAPP_US | NE | Internal | Summer | B2 | 25 | 2000 | 0 | 290.47 | 292.47 | 7 | 0
2040 | MAPP_US_2_NE | MAPP_US | NE | Internal | Summer | B3 | 75 | 2000 | 0 | 297.35 | 300.41 | 7 | 0
2040 | MAPP_US_2_NE | MAPP_US | NE | Internal | Summer | B4 | 100 | 2000 | 0 | 277.25 | 279.25 | 7 | 0
2040 | MAPP_US_2_NE | MAPP_US | NE | Internal | Summer | B5 | 200 | 2000 | 0 | 191.98 | 193.99 | 7 | 0
2040 | MAPP_US_2_NE | MAPP_US | NE | Internal | Summer | B6 | 300 | 2000 | 235.85 | 180.31 | 187.31 | 7 | 0
2040 | MAPP_US_2_NE | MAPP_US | NE | Internal | Summer | B7 | 400 | 2000 | 963.94 | 166.7 | 173.7 | 7 | 0
2040 | MAPP_US_2_NE | MAPP_US | NE | Internal | Summer | B8 | 500 | 2000 | 289.54 | 145.77 | 152.77 | 7 | 0
2040 | MAPP_US_2_NE | MAPP_US | NE | Internal | Summer | B9 | 800 | 2000 | 0 | 145.27 | 149.97 | 7 | 0
2040 | MAPP_US_2_NE | MAPP_US | NE | Internal | Summer | B10 | 1262 | 2000 | 0 | 56.54 | 51.54 | 7 | 0
2040 | MAPP_US_2_NE | MAPP_US | NE | Internal | Winter | B16 | 25 | 2000 | 0 | 58.47 | 0.01 | 7 | 0
2040 | MAPP_US_2_NE | MAPP_US | NE | Internal | Winter | B17 | 100 | 2000 | 0 | 58.5 | 0.01 | 7 | 0
2040 | MAPP_US_2_NE | MAPP_US | NE | Internal | Winter | B18 | 400 | 2000 | 0 | 71.18 | 65.37 | 7 | 0
2040 | MAPP_US_2_NE | MAPP_US | NE | Internal | Winter | B19 | 700 | 2000 | 0 | 71.18 | 0.01 | 7 | 0
2040 | MAPP_US_2_NE | MAPP_US | NE | Internal | Winter | B20 | 935 | 2000 | 0 | 58.47 | 0.01 | 7 | 0
2040 | MARITIMES_2_NEISO | MARITIMES | NEISO | Internal | Shoulder | B11 | 25 | 99999 | 1400 | 73.69 | 73.7 | 0.01 | 0
2040 | MARITIMES_2_NEISO | MARITIMES | NEISO | Internal | Shoulder | B12 | 200 | 99999 | 1400 | 73.69 | 73.7 | 0.01 | 0
2040 | MARITIMES_2_NEISO | MARITIMES | NEISO | Internal | Shoulder | B13 | 600 | 99999 | 1400 | 73.69 | 73.7 | 0.01 | 0
2040 | MARITIMES_2_NEISO | MARITIMES | NEISO | Internal | Shoulder | B14 | 900 | 99999 | 1400 | 73.69 | 73.7 | 0.01 | 0
2040 | MARITIMES_2_NEISO | MARITIMES | NEISO | Internal | Shoulder | B15 | 1203 | 99999 | 426.43 | 73.69 | 73.7 | 0.01 | 0
2040 | MARITIMES_2_NEISO | MARITIMES | NEISO | Internal | Summer | B1 | 10 | 99999 | 1400.1 | 746.18 | 746.19 | 0.01 | 0
2040 | MARITIMES_2_NEISO | MARITIMES | NEISO | Internal | Summer | B2 | 25 | 99999 | 1400.1 | 740.2 | 740.21 | 0.01 | 0
2040 | MARITIMES_2_NEISO | MARITIMES | NEISO | Internal | Summer | B3 | 75 | 99999 | 1400.1 | 260.25 | 260.26 | 0.01 | 0
2040 | MARITIMES_2_NEISO | MARITIMES | NEISO | Internal | Summer | B4 | 100 | 99999 | 1400.1 | 236.09 | 236.1 | 0.01 | 0
2040 | MARITIMES_2_NEISO | MARITIMES | NEISO | Internal | Summer | B5 | 200 | 99999 | 1400.1 | 184.72 | 184.73 | 0.01 | 0
2040 | MARITIMES_2_NEISO | MARITIMES | NEISO | Internal | Summer | B6 | 300 | 99999 | 1400.1 | 165.93 | 165.95 | 0.01 | 0
2040 | MARITIMES_2_NEISO | MARITIMES | NEISO | Internal | Summer | B7 | 400 | 99999 | 1400.1 | 165.68 | 165.69 | 0.01 | 0
2040 | MARITIMES_2_NEISO | MARITIMES | NEISO | Internal | Summer | B8 | 500 | 99999 | 1400.1 | 163.72 | 163.73 | 0.01 | 0
2040 | MARITIMES_2_NEISO | MARITIMES | NEISO | Internal | Summer | B9 | 800 | 99999 | 1400.1 | 142 | 142.01 | 0.01 | 0
2040 | MARITIMES_2_NEISO | MARITIMES | NEISO | Internal | Summer | B10 | 1262 | 99999 | 236.23 | 142 | 142.01 | 0.01 | 0
2040 | MARITIMES_2_NEISO | MARITIMES | NEISO | Internal | Winter | B16 | 25 | 99999 | 1400 | 73.69 | 73.7 | 0.01 | 0
2040 | MARITIMES_2_NEISO | MARITIMES | NEISO | Internal | Winter | B17 | 100 | 99999 | 1400 | 73.69 | 73.7 | 0.01 | 0
2040 | MARITIMES_2_NEISO | MARITIMES | NEISO | Internal | Winter | B18 | 400 | 99999 | 1400 | 73.69 | 73.7 | 0.01 | 0
2040 | MARITIMES_2_NEISO | MARITIMES | NEISO | Internal | Winter | B19 | 700 | 99999 | 1400 | 73.69 | 73.7 | 0.01 | 0
2040 | MARITIMES_2_NEISO | MARITIMES | NEISO | Internal | Winter | B20 | 935 | 99999 | 475.94 | 73.69 | 73.7 | 0.01 | 0
2040 | MISO_IN_2_MISO_MI | MISO_IN | MISO_MI | Internal | Shoulder | B11 | 25 | 5000 | 5000 | 153.89 | 153.95 | 0.01 | 0.05
2040 | MISO_IN_2_MISO_MI | MISO_IN | MISO_MI | Internal | Shoulder | B12 | 200 | 5000 | 3939.91 | 153.89 | 153.9 | 0.01 | 0
2040 | MISO_IN_2_MISO_MI | MISO_IN | MISO_MI | Internal | Shoulder | B13 | 600 | 5000 | 3538.11 | 151.83 | 151.84 | 0.01 | 0
2040 | MISO_IN_2_MISO_MI | MISO_IN | MISO_MI | Internal | Shoulder | B14 | 900 | 5000 | 4024.24 | 151.83 | 151.84 | 0.01 | 0
2040 | MISO_IN_2_MISO_MI | MISO_IN | MISO_MI | Internal | Shoulder | B15 | 1203 | 5000 | 5000 | 66.34 | 84.53 | 0.01 | 18.18
2040 | MISO_IN_2_MISO_MI | MISO_IN | MISO_MI | Internal | Summer | B1 | 10 | 5000 | 4591.46 | 296.36 | 296.37 | 0.01 | 0
2040 | MISO_IN_2_MISO_MI | MISO_IN | MISO_MI | Internal | Summer | B2 | 25 | 5000 | 1815.42 | 297.47 | 297.48 | 0.01 | 0
2040 | MISO_IN_2_MISO_MI | MISO_IN | MISO_MI | Internal | Summer | B3 | 75 | 5000 | 1180.47 | 296.36 | 296.37 | 0.01 | 0
2040 | MISO_IN_2_MISO_MI | MISO_IN | MISO_MI | Internal | Summer | B4 | 100 | 5000 | 1593.8 | 280.23 | 280.25 | 0.01 | 0
2040 | MISO_IN_2_MISO_MI | MISO_IN | MISO_MI | Internal | Summer | B5 | 200 | 5000 | 2442.52 | 184.47 | 184.48 | 0.01 | 0
2040 | MISO_IN_2_MISO_MI | MISO_IN | MISO_MI | Internal | Summer | B6 | 300 | 5000 | 2896.75 | 175.12 | 175.13 | 0.01 | 0
2040 | MISO_IN_2_MISO_MI | MISO_IN | MISO_MI | Internal | Summer | B7 | 400 | 5000 | 3498.45 | 168.87 | 168.88 | 0.01 | 0
2040 | MISO_IN_2_MISO_MI | MISO_IN | MISO_MI | Internal | Summer | B8 | 500 | 5000 | 5000 | 152.29 | 152.77 | 0.01 | 0.46
2040 | MISO_IN_2_MISO_MI | MISO_IN | MISO_MI | Internal | Summer | B9 | 800 | 5000 | 4676.94 | 152.29 | 152.3 | 0.01 | 0
2040 | MISO_IN_2_MISO_MI | MISO_IN | MISO_MI | Internal | Summer | B10 | 1262 | 5000 | 3761.3 | 100.21 | 100.22 | 0.01 | 0
2040 | MISO_IN_2_MISO_MI | MISO_IN | MISO_MI | Internal | Winter | B16 | 25 | 5000 | 5000 | 153.53 | 156.73 | 0.01 | 3.18
2040 | MISO_IN_2_MISO_MI | MISO_IN | MISO_MI | Internal | Winter | B17 | 100 | 5000 | 2731.7 | 156.72 | 156.73 | 0.01 | 0
2040 | MISO_IN_2_MISO_MI | MISO_IN | MISO_MI | Internal | Winter | B18 | 400 | 5000 | 5000 | 153.53 | 155.78 | 0.01 | 2.24
2040 | MISO_IN_2_MISO_MI | MISO_IN | MISO_MI | Internal | Winter | B19 | 700 | 5000 | 5000 | 153.53 | 155.78 | 0.01 | 2.24
2040 | MISO_IN_2_MISO_MI | MISO_IN | MISO_MI | Internal | Winter | B20 | 935 | 5000 | 5000 | 65.5 | 83.03 | 0.01 | 17.52
2040 | MISO_IN_2_MISO_MO-IL | MISO_IN | MISO_MO-IL | Internal | Shoulder | B11 | 25 | 5000 | 5000 | 153.89 | 162.79 | 0.01 | 8.89
2040 | MISO_IN_2_MISO_MO-IL | MISO_IN | MISO_MO-IL | Internal | Shoulder | B12 | 200 | 5000 | 0 | 153.89 | 142.21 | 0.01 | 0
2040 | MISO_IN_2_MISO_MO-IL | MISO_IN | MISO_MO-IL | Internal | Shoulder | B13 | 600 | 5000 | 0 | 151.83 | 139.39 | 0.01 | 0
2040 | MISO_IN_2_MISO_MO-IL | MISO_IN | MISO_MO-IL | Internal | Shoulder | B14 | 900 | 5000 | 0 | 151.83 | 139.39 | 0.01 | 0
2040 | MISO_IN_2_MISO_MO-IL | MISO_IN | MISO_MO-IL | Internal | Shoulder | B15 | 1203 | 5000 | 0 | 66.34 | 65.5 | 0.01 | 0
2040 | MISO_IN_2_MISO_MO-IL | MISO_IN | MISO_MO-IL | Internal | Summer | B1 | 10 | 5000 | 4289.78 | 296.36 | 296.37 | 0.01 | 0
2040 | MISO_IN_2_MISO_MO-IL | MISO_IN | MISO_MO-IL | Internal | Summer | B2 | 25 | 5000 | 4885.17 | 297.47 | 297.48 | 0.01 | 0
2040 | MISO_IN_2_MISO_MO-IL | MISO_IN | MISO_MO-IL | Internal | Summer | B3 | 75 | 5000 | 5000 | 296.36 | 304.36 | 0.01 | 7.99
2040 | MISO_IN_2_MISO_MO-IL | MISO_IN | MISO_MO-IL | Internal | Summer | B4 | 100 | 5000 | 5000 | 280.23 | 284.23 | 0.01 | 3.99
2040 | MISO_IN_2_MISO_MO-IL | MISO_IN | MISO_MO-IL | Internal | Summer | B5 | 200 | 5000 | 5000 | 184.47 | 194.15 | 0.01 | 9.67
2040 | MISO_IN_2_MISO_MO-IL | MISO_IN | MISO_MO-IL | Internal | Summer | B6 | 300 | 5000 | 5000 | 175.12 | 179.32 | 0.01 | 4.19
2040 | MISO_IN_2_MISO_MO-IL | MISO_IN | MISO_MO-IL | Internal | Summer | B7 | 400 | 5000 | 5000 | 168.87 | 172.7 | 0.01 | 3.82
2040 | MISO_IN_2_MISO_MO-IL | MISO_IN | MISO_MO-IL | Internal | Summer | B8 | 500 | 5000 | 5000 | 152.29 | 152.78 | 0.01 | 0.48
2040 | MISO_IN_2_MISO_MO-IL | MISO_IN | MISO_MO-IL | Internal | Summer | B9 | 800 | 5000 | 0 | 152.29 | 152.28 | 0.01 | 0
2040 | MISO_IN_2_MISO_MO-IL | MISO_IN | MISO_MO-IL | Internal | Summer | B10 | 1262 | 5000 | 0 | 100.21 | 75.5 | 0.01 | 0
2040 | MISO_IN_2_MISO_MO-IL | MISO_IN | MISO_MO-IL | Internal | Winter | B16 | 25 | 5000 | 0 | 153.53 | 153.52 | 0.01 | 0
2040 | MISO_IN_2_MISO_MO-IL | MISO_IN | MISO_MO-IL | Internal | Winter | B17 | 100 | 5000 | 0 | 156.72 | 152.18 | 0.01 | 0
2040 | MISO_IN_2_MISO_MO-IL | MISO_IN | MISO_MO-IL | Internal | Winter | B18 | 400 | 5000 | 0 | 153.53 | 141.88 | 0.01 | 0
2040 | MISO_IN_2_MISO_MO-IL | MISO_IN | MISO_MO-IL | Internal | Winter | B19 | 700 | 5000 | 0 | 153.53 | 141.88 | 0.01 | 0
2040 | MISO_IN_2_MISO_MO-IL | MISO_IN | MISO_MO-IL | Internal | Winter | B20 | 935 | 5000 | 0 | 65.5 | 65.48 | 0.01 | 0
2040 | MISO_IN_2_NonRTO_Midwest | MISO_IN | NonRTO_Midwest | Internal | Shoulder | B11 | 25 | 4800 | 3276.01 | 153.89 | 161.89 | 8 | 0
2040 | MISO_IN_2_NonRTO_Midwest | MISO_IN | NonRTO_Midwest | Internal | Shoulder | B12 | 200 | 4800 | 0 | 153.89 | 159.21 | 8 | 0
2040 | MISO_IN_2_NonRTO_Midwest | MISO_IN | NonRTO_Midwest | Internal | Shoulder | B13 | 600 | 4800 | 0 | 151.83 | 157.67 | 8 | 0
2040 | MISO_IN_2_NonRTO_Midwest | MISO_IN | NonRTO_Midwest | Internal | Shoulder | B14 | 900 | 4800 | 0 | 151.83 | 157.67 | 8 | 0
2040 | MISO_IN_2_NonRTO_Midwest | MISO_IN | NonRTO_Midwest | Internal | Shoulder | B15 | 1203 | 4800 | 1178.49 | 66.34 | 74.34 | 8 | 0
2040 | MISO_IN_2_NonRTO_Midwest | MISO_IN | NonRTO_Midwest | Internal | Summer | B1 | 10 | 4800 | 3927.09 | 296.36 | 304.36 | 8 | 0
2040 | MISO_IN_2_NonRTO_Midwest | MISO_IN | NonRTO_Midwest | Internal | Summer | B2 | 25 | 4800 | 3748.43 | 297.47 | 305.47 | 8 | 0
2040 | MISO_IN_2_NonRTO_Midwest | MISO_IN | NonRTO_Midwest | Internal | Summer | B3 | 75 | 4800 | 2561.27 | 296.36 | 304.36 | 8 | 0
2040 | MISO_IN_2_NonRTO_Midwest | MISO_IN | NonRTO_Midwest | Internal | Summer | B4 | 100 | 4800 | 523.96 | 280.23 | 288.23 | 8 | 0
2040 | MISO_IN_2_NonRTO_Midwest | MISO_IN | NonRTO_Midwest | Internal | Summer | B5 | 200 | 4800 | 239.35 | 184.47 | 192.47 | 8 | 0
2040 | MISO_IN_2_NonRTO_Midwest | MISO_IN | NonRTO_Midwest | Internal | Summer | B6 | 300 | 4800 | 0 | 175.12 | 174.32 | 8 | 0
2040 | MISO_IN_2_NonRTO_Midwest | MISO_IN | NonRTO_Midwest | Internal | Summer | B7 | 400 | 4800 | 0 | 168.87 | 166.34 | 8 | 0
2040 | MISO_IN_2_NonRTO_Midwest | MISO_IN | NonRTO_Midwest | Internal | Summer | B8 | 500 | 4800 | 0 | 152.29 | 156.1 | 8 | 0
2040 | MISO_IN_2_NonRTO_Midwest | MISO_IN | NonRTO_Midwest | Internal | Summer | B9 | 800 | 4800 | 0 | 152.29 | 156.1 | 8 | 0
2040 | MISO_IN_2_NonRTO_Midwest | MISO_IN | NonRTO_Midwest | Internal | Summer | B10 | 1262 | 4800 | 0 | 100.21 | 92.5 | 8 | 0
2040 | MISO_IN_2_NonRTO_Midwest | MISO_IN | NonRTO_Midwest | Internal | Winter | B16 | 25 | 4800 | 3796.58 | 153.53 | 161.53 | 8 | 0
2040 | MISO_IN_2_NonRTO_Midwest | MISO_IN | NonRTO_Midwest | Internal | Winter | B17 | 100 | 4800 | 143.6 | 156.72 | 164.72 | 8 | 0
2040 | MISO_IN_2_NonRTO_Midwest | MISO_IN | NonRTO_Midwest | Internal | Winter | B18 | 400 | 4800 | 68.16 | 153.53 | 161.53 | 8 | 0
2040 | MISO_IN_2_NonRTO_Midwest | MISO_IN | NonRTO_Midwest | Internal | Winter | B19 | 700 | 4800 | 411.89 | 153.53 | 161.53 | 8 | 0
2040 | MISO_IN_2_NonRTO_Midwest | MISO_IN | NonRTO_Midwest | Internal | Winter | B20 | 935 | 4800 | 3165.35 | 65.5 | 73.5 | 8 | 0
2040 | MISO_IN_2_PJM_ROR | MISO_IN | PJM_ROR | Internal | Shoulder | B11 | 25 | 992 | 992 | 153.89 | 166.8 | 2 | 10.92
2040 | MISO_IN_2_PJM_ROR | MISO_IN | PJM_ROR | Internal | Shoulder | B12 | 200 | 992 | 992 | 153.89 | 155.9 | 2 | 0.01
2040 | MISO_IN_2_PJM_ROR | MISO_IN | PJM_ROR | Internal | Shoulder | B13 | 600 | 992 | 261.55 | 151.83 | 153.83 | 2 | 0
2040 | MISO_IN_2_PJM_ROR | MISO_IN | PJM_ROR | Internal | Shoulder | B14 | 900 | 992 | 805.79 | 151.83 | 153.83 | 2 | 0
2040 | MISO_IN_2_PJM_ROR | MISO_IN | PJM_ROR | Internal | Shoulder | B15 | 1203 | 992 | 992 | 66.34 | 86.53 | 2 | 18.19
2040 | MISO_IN_2_PJM_ROR | MISO_IN | PJM_ROR | Internal | Summer | B1 | 10 | 992 | 992 | 296.36 | 751.16 | 2 | 452.8
2040 | MISO_IN_2_PJM_ROR | MISO_IN | PJM_ROR | Internal | Summer | B2 | 25 | 992 | 992 | 297.47 | 745.19 | 2 | 445.72
2040 | MISO_IN_2_PJM_ROR | MISO_IN | PJM_ROR | Internal | Summer | B3 | 75 | 992 | 992 | 296.36 | 306.36 | 2 | 8
2040 | MISO_IN_2_PJM_ROR | MISO_IN | PJM_ROR | Internal | Summer | B4 | 100 | 992 | 992 | 280.23 | 282.25 | 2 | 0.01
2040 | MISO_IN_2_PJM_ROR | MISO_IN | PJM_ROR | Internal | Summer | B5 | 200 | 992 | 992 | 184.47 | 186.48 | 2 | 0.01
2040 | MISO_IN_2_PJM_ROR | MISO_IN | PJM_ROR | Internal | Summer | B6 | 300 | 992 | 992 | 175.12 | 177.13 | 2 | 0.01
2040 | MISO_IN_2_PJM_ROR | MISO_IN | PJM_ROR | Internal | Summer | B7 | 400 | 992 | 992 | 168.87 | 170.88 | 2 | 0.01
2040 | MISO_IN_2_PJM_ROR | MISO_IN | PJM_ROR | Internal | Summer | B8 | 500 | 992 | 992 | 152.29 | 154.77 | 2 | 0.48
2040 | MISO_IN_2_PJM_ROR | MISO_IN | PJM_ROR | Internal | Summer | B9 | 800 | 992 | 0 | 152.29 | 152.06 | 2 | 0
2040 | MISO_IN_2_PJM_ROR | MISO_IN | PJM_ROR | Internal | Summer | B10 | 1262 | 992 | 0 | 100.21 | 92.51 | 2 | 0
2040 | MISO_IN_2_PJM_ROR | MISO_IN | PJM_ROR | Internal | Winter | B16 | 25 | 992 | 992 | 153.53 | 179.37 | 2 | 23.84
2040 | MISO_IN_2_PJM_ROR | MISO_IN | PJM_ROR | Internal | Winter | B17 | 100 | 992 | 920.04 | 156.72 | 158.72 | 2 | 0
2040 | MISO_IN_2_PJM_ROR | MISO_IN | PJM_ROR | Internal | Winter | B18 | 400 | 992 | 992 | 153.53 | 157.78 | 2 | 2.25
2040 | MISO_IN_2_PJM_ROR | MISO_IN | PJM_ROR | Internal | Winter | B19 | 700 | 992 | 992 | 153.53 | 157.78 | 2 | 2.25
2040 | MISO_IN_2_PJM_ROR | MISO_IN | PJM_ROR | Internal | Winter | B20 | 935 | 992 | 992 | 65.5 | 84.67 | 2 | 17.18
2040 | MISO_MI_2_MISO_IN | MISO_MI | MISO_IN | Internal | Shoulder | B11 | 25 | 2045 | 0 | 153.95 | 153.89 | 0.01 | 0
2040 | MISO_MI_2_MISO_IN | MISO_MI | MISO_IN | Internal | Shoulder | B12 | 200 | 2045 | 0 | 153.9 | 153.89 | 0.01 | 0
2040 | MISO_MI_2_MISO_IN | MISO_MI | MISO_IN | Internal | Shoulder | B13 | 600 | 2045 | 0 | 151.84 | 151.83 | 0.01 | 0
2040 | MISO_MI_2_MISO_IN | MISO_MI | MISO_IN | Internal | Shoulder | B14 | 900 | 2045 | 0 | 151.84 | 151.83 | 0.01 | 0
2040 | MISO_MI_2_MISO_IN | MISO_MI | MISO_IN | Internal | Shoulder | B15 | 1203 | 2045 | 0 | 84.53 | 66.34 | 0.01 | 0
2040 | MISO_MI_2_MISO_IN | MISO_MI | MISO_IN | Internal | Summer | B1 | 10 | 2045 | 0 | 296.37 | 296.36 | 0.01 | 0
2040 | MISO_MI_2_MISO_IN | MISO_MI | MISO_IN | Internal | Summer | B2 | 25 | 2045 | 0 | 297.48 | 297.47 | 0.01 | 0
2040 | MISO_MI_2_MISO_IN | MISO_MI | MISO_IN | Internal | Summer | B3 | 75 | 2045 | 0 | 296.37 | 296.36 | 0.01 | 0
2040 | MISO_MI_2_MISO_IN | MISO_MI | MISO_IN | Internal | Summer | B4 | 100 | 2045 | 0 | 280.25 | 280.23 | 0.01 | 0
2040 | MISO_MI_2_MISO_IN | MISO_MI | MISO_IN | Internal | Summer | B5 | 200 | 2045 | 0 | 184.48 | 184.47 | 0.01 | 0
2040 | MISO_MI_2_MISO_IN | MISO_MI | MISO_IN | Internal | Summer | B6 | 300 | 2045 | 0 | 175.13 | 175.12 | 0.01 | 0
2040 | MISO_MI_2_MISO_IN | MISO_MI | MISO_IN | Internal | Summer | B7 | 400 | 2045 | 0 | 168.88 | 168.87 | 0.01 | 0
2040 | MISO_MI_2_MISO_IN | MISO_MI | MISO_IN | Internal | Summer | B8 | 500 | 2045 | 0 | 152.77 | 152.29 | 0.01 | 0
2040 | MISO_MI_2_MISO_IN | MISO_MI | MISO_IN | Internal | Summer | B9 | 800 | 2045 | 0 | 152.3 | 152.29 | 0.01 | 0
2040 | MISO_MI_2_MISO_IN | MISO_MI | MISO_IN | Internal | Summer | B10 | 1262 | 2045 | 0 | 100.22 | 100.21 | 0.01 | 0
2040 | MISO_MI_2_MISO_IN | MISO_MI | MISO_IN | Internal | Winter | B16 | 25 | 2045 | 0 | 156.73 | 153.53 | 0.01 | 0
2040 | MISO_MI_2_MISO_IN | MISO_MI | MISO_IN | Internal | Winter | B17 | 100 | 2045 | 0 | 156.73 | 156.72 | 0.01 | 0
2040 | MISO_MI_2_MISO_IN | MISO_MI | MISO_IN | Internal | Winter | B18 | 400 | 2045 | 0 | 155.78 | 153.53 | 0.01 | 0
2040 | MISO_MI_2_MISO_IN | MISO_MI | MISO_IN | Internal | Winter | B19 | 700 | 2045 | 0 | 155.78 | 153.53 | 0.01 | 0
2040 | MISO_MI_2_MISO_IN | MISO_MI | MISO_IN | Internal | Winter | B20 | 935 | 2045 | 0 | 83.03 | 65.5 | 0.01 | 0
2040 | MISO_MI_2_MISO_WUMS | MISO_MI | MISO_WUMS | Internal | Shoulder | B11 | 25 | 117 | 117 | 153.95 | 164.79 | 0.01 | 10.83
2040 | MISO_MI_2_MISO_WUMS | MISO_MI | MISO_WUMS | Internal | Shoulder | B12 | 200 | 117 | 117 | 153.9 | 154.01 | 0.01 | 0.1
2040 | MISO_MI_2_MISO_WUMS | MISO_MI | MISO_WUMS | Internal | Shoulder | B13 | 600 | 117 | 117 | 151.84 | 154.01 | 0.01 | 2.16
2040 | MISO_MI_2_MISO_WUMS | MISO_MI | MISO_WUMS | Internal | Shoulder | B14 | 900 | 117 | 0 | 151.84 | 151.83 | 0.01 | 0
2040 | MISO_MI_2_MISO_WUMS | MISO_MI | MISO_WUMS | Internal | Shoulder | B15 | 1203 | 117 | 0 | 84.53 | 84.53 | 0.01 | 0
2040 | MISO_MI_2_MISO_WUMS | MISO_MI | MISO_WUMS | Internal | Summer | B1 | 10 | 117 | 0 | 296.37 | 177.31 | 0.01 | 0
2040 | MISO_MI_2_MISO_WUMS | MISO_MI | MISO_WUMS | Internal | Summer | B2 | 25 | 117 | 0 | 297.48 | 297.46 | 0.01 | 0
2040 | MISO_MI_2_MISO_WUMS | MISO_MI | MISO_WUMS | Internal | Summer | B3 | 75 | 117 | 117 | 296.37 | 297.82 | 0.01 | 1.43
2040 | MISO_MI_2_MISO_WUMS | MISO_MI | MISO_WUMS | Internal | Summer | B4 | 100 | 117 | 0 | 280.25 | 280.25 | 0.01 | 0
2040 | MISO_MI_2_MISO_WUMS | MISO_MI | MISO_WUMS | Internal | Summer | B5 | 200 | 117 | 0 | 184.48 | 184.48 | 0.01 | 0
2040 | MISO_MI_2_MISO_WUMS | MISO_MI | MISO_WUMS | Internal | Summer | B6 | 300 | 117 | 117 | 175.13 | 177.31 | 0.01 | 2.16
2040 | MISO_MI_2_MISO_WUMS | MISO_MI | MISO_WUMS | Internal | Summer | B7 | 400 | 117 | 117 | 168.88 | 172.88 | 0.01 | 3.99
2040 | MISO_MI_2_MISO_WUMS | MISO_MI | MISO_WUMS | Internal | Summer | B8 | 500 | 117 | 0 | 152.77 | 152.77 | 0.01 | 0
2040 | MISO_MI_2_MISO_WUMS | MISO_MI | MISO_WUMS | Internal | Summer | B9 | 800 | 117 | 0 | 152.3 | 152.21 | 0.01 | 0
2040 | MISO_MI_2_MISO_WUMS | MISO_MI | MISO_WUMS | Internal | Summer | B10 | 1262 | 117 | 0 | 100.22 | 90.51 | 0.01 | 0
2040 | MISO_MI_2_MISO_WUMS | MISO_MI | MISO_WUMS | Internal | Winter | B16 | 25 | 117 | 0 | 156.73 | 88.45 | 0.01 | 0
2040 | MISO_MI_2_MISO_WUMS | MISO_MI | MISO_WUMS | Internal | Winter | B17 | 100 | 117 | 0 | 156.73 | 156.72 | 0.01 | 0
2040 | MISO_MI_2_MISO_WUMS | MISO_MI | MISO_WUMS | Internal | Winter | B18 | 400 | 117 | 0 | 155.78 | 155.78 | 0.01 | 0
2040 | MISO_MI_2_MISO_WUMS | MISO_MI | MISO_WUMS | Internal | Winter | B19 | 700 | 117 | 0 | 155.78 | 155.78 | 0.01 | 0
2040 | MISO_MI_2_MISO_WUMS | MISO_MI | MISO_WUMS | Internal | Winter | B20 | 935 | 117 | 0 | 83.03 | 73.5 | 0.01 | 0
2040 | MISO_MI_2_PJM_ROR | MISO_MI | PJM_ROR | Internal | Shoulder | B11 | 25 | 1424 | 1424 | 153.95 | 166.8 | 2 | 10.85
2040 | MISO_MI_2_PJM_ROR | MISO_MI | PJM_ROR | Internal | Shoulder | B12 | 200 | 1424 | 259.1 | 153.9 | 155.9 | 2 | 0
2040 | MISO_MI_2_PJM_ROR | MISO_MI | PJM_ROR | Internal | Shoulder | B13 | 600 | 1424 | 0 | 151.84 | 153.83 | 2 | 0
2040 | MISO_MI_2_PJM_ROR | MISO_MI | PJM_ROR | Internal | Shoulder | B14 | 900 | 1424 | 0 | 151.84 | 153.83 | 2 | 0
2040 | MISO_MI_2_PJM_ROR | MISO_MI | PJM_ROR | Internal | Shoulder | B15 | 1203 | 1424 | 419.53 | 84.53 | 86.53 | 2 | 0
2040 | MISO_MI_2_PJM_ROR | MISO_MI | PJM_ROR | Internal | Summer | B1 | 10 | 1424 | 1424 | 296.37 | 751.16 | 2 | 452.79
2040 | MISO_MI_2_PJM_ROR | MISO_MI | PJM_ROR | Internal | Summer | B2 | 25 | 1424 | 1424 | 297.48 | 745.19 | 2 | 445.7
2040 | MISO_MI_2_PJM_ROR | MISO_MI | PJM_ROR | Internal | Summer | B3 | 75 | 1424 | 1424 | 296.37 | 306.36 | 2 | 7.99
2040 | MISO_MI_2_PJM_ROR | MISO_MI | PJM_ROR | Internal | Summer | B4 | 100 | 1424 | 426.01 | 280.25 | 282.25 | 2 | 0
2040 | MISO_MI_2_PJM_ROR | MISO_MI | PJM_ROR | Internal | Summer | B5 | 200 | 1424 | 976.2 | 184.48 | 186.48 | 2 | 0
2040 | MISO_MI_2_PJM_ROR | MISO_MI | PJM_ROR | Internal | Summer | B6 | 300 | 1424 | 522.01 | 175.13 | 177.13 | 2 | 0
2040 | MISO_MI_2_PJM_ROR | MISO_MI | PJM_ROR | Internal | Summer | B7 | 400 | 1424 | 1145.43 | 168.88 | 170.88 | 2 | 0
2040 | MISO_MI_2_PJM_ROR | MISO_MI | PJM_ROR | Internal | Summer | B8 | 500 | 1424 | 931.52 | 152.77 | 154.77 | 2 | 0
2040 | MISO_MI_2_PJM_ROR | MISO_MI | PJM_ROR | Internal | Summer | B9 | 800 | 1424 | 0 | 152.3 | 152.06 | 2 | 0
2040 | MISO_MI_2_PJM_ROR | MISO_MI | PJM_ROR | Internal | Summer | B10 | 1262 | 1424 | 0 | 100.22 | 92.51 | 2 | 0
2040 | MISO_MI_2_PJM_ROR | MISO_MI | PJM_ROR | Internal | Winter | B16 | 25 | 1424 | 1424 | 156.73 | 179.37 | 2 | 20.64
2040 | MISO_MI_2_PJM_ROR | MISO_MI | PJM_ROR | Internal | Winter | B17 | 100 | 1424 | 0 | 156.73 | 158.72 | 2 | 0
2040 | MISO_MI_2_PJM_ROR | MISO_MI | PJM_ROR | Internal | Winter | B18 | 400 | 1424 | 957.74 | 155.78 | 157.78 | 2 | 0
2040 | MISO_MI_2_PJM_ROR | MISO_MI | PJM_ROR | Internal | Winter | B19 | 700 | 1424 | 570.53 | 155.78 | 157.78 | 2 | 0
2040 | MISO_MI_2_PJM_ROR | MISO_MI | PJM_ROR | Internal | Winter | B20 | 935 | 1424 | 0 | 83.03 | 84.67 | 2 | 0
2040 | MISO_MO-IL_2_ENT | MISO_MO-IL | ENT | Internal | Shoulder | B11 | 25 | 2540 | 2540 | 162.79 | 179.79 | 8 | 9
2040 | MISO_MO-IL_2_ENT | MISO_MO-IL | ENT | Internal | Shoulder | B12 | 200 | 2540 | 2540 | 142.21 | 156.63 | 8 | 6.42
2040 | MISO_MO-IL_2_ENT | MISO_MO-IL | ENT | Internal | Shoulder | B13 | 600 | 2540 | 2540 | 139.39 | 153.59 | 8 | 6.2
2040 | MISO_MO-IL_2_ENT | MISO_MO-IL | ENT | Internal | Shoulder | B14 | 900 | 2540 | 1476.88 | 139.39 | 147.39 | 8 | 0
2040 | MISO_MO-IL_2_ENT | MISO_MO-IL | ENT | Internal | Shoulder | B15 | 1203 | 2540 | 2185.54 | 65.5 | 73.5 | 8 | 0
2040 | MISO_MO-IL_2_ENT | MISO_MO-IL | ENT | Internal | Summer | B1 | 10 | 2540 | 2540 | 296.37 | 734.16 | 8 | 429.79
2040 | MISO_MO-IL_2_ENT | MISO_MO-IL | ENT | Internal | Summer | B2 | 25 | 2540 | 2540 | 297.48 | 627.03 | 8 | 321.55
2040 | MISO_MO-IL_2_ENT | MISO_MO-IL | ENT | Internal | Summer | B3 | 75 | 2540 | 387.17 | 304.36 | 312.36 | 8 | 0
2040 | MISO_MO-IL_2_ENT | MISO_MO-IL | ENT | Internal | Summer | B4 | 100 | 2540 | 0 | 284.23 | 284.26 | 8 | 0
2040 | MISO_MO-IL_2_ENT | MISO_MO-IL | ENT | Internal | Summer | B5 | 200 | 2540 | 0 | 194.15 | 193.34 | 8 | 0
2040 | MISO_MO-IL_2_ENT | MISO_MO-IL | ENT | Internal | Summer | B6 | 300 | 2540 | 0 | 179.32 | 180.57 | 8 | 0
2040 | MISO_MO-IL_2_ENT | MISO_MO-IL | ENT | Internal | Summer | B7 | 400 | 2540 | 0 | 172.7 | 180.57 | 8 | 0
2040 | MISO_MO-IL_2_ENT | MISO_MO-IL | ENT | Internal | Summer | B8 | 500 | 2540 | 2540 | 152.78 | 164.77 | 8 | 3.99
2040 | MISO_MO-IL_2_ENT | MISO_MO-IL | ENT | Internal | Summer | B9 | 800 | 2540 | 0 | 152.28 | 154.98 | 8 | 0
2040 | MISO_MO-IL_2_ENT | MISO_MO-IL | ENT | Internal | Summer | B10 | 1262 | 2540 | 451.96 | 75.5 | 83.5 | 8 | 0
2040 | MISO_MO-IL_2_ENT | MISO_MO-IL | ENT | Internal | Winter | B16 | 25 | 2540 | 2540 | 153.52 | 171.37 | 8 | 9.85
2040 | MISO_MO-IL_2_ENT | MISO_MO-IL | ENT | Internal | Winter | B17 | 100 | 2540 | 2325.32 | 152.18 | 160.18 | 8 | 0
2040 | MISO_MO-IL_2_ENT | MISO_MO-IL | ENT | Internal | Winter | B18 | 400 | 2540 | 2540 | 141.88 | 158.88 | 8 | 9
2040 | MISO_MO-IL_2_ENT | MISO_MO-IL | ENT | Internal | Winter | B19 | 700 | 2540 | 2219.25 | 141.88 | 149.88 | 8 | 0
2040 | MISO_MO-IL_2_ENT | MISO_MO-IL | ENT | Internal | Winter | B20 | 935 | 2540 | 2540 | 65.48 | 73.5 | 8 | 0.01
2040 | MISO_MO-IL_2_MISO_IN | MISO_MO-IL | MISO_IN | Internal | Shoulder | B11 | 25 | 2100 | 0 | 162.79 | 153.89 | 0.01 | 0
2040 | MISO_MO-IL_2_MISO_IN | MISO_MO-IL | MISO_IN | Internal | Shoulder | B12 | 200 | 2100 | 2100 | 142.21 | 153.89 | 0.01 | 11.66
2040 | MISO_MO-IL_2_MISO_IN | MISO_MO-IL | MISO_IN | Internal | Shoulder | B13 | 600 | 2100 | 2100 | 139.39 | 151.83 | 0.01 | 12.42
2040 | MISO_MO-IL_2_MISO_IN | MISO_MO-IL | MISO_IN | Internal | Shoulder | B14 | 900 | 2100 | 2100 | 139.39 | 151.83 | 0.01 | 12.42
2040 | MISO_MO-IL_2_MISO_IN | MISO_MO-IL | MISO_IN | Internal | Shoulder | B15 | 1203 | 2100 | 2100 | 65.5 | 66.34 | 0.01 | 0.83
2040 | MISO_MO-IL_2_MISO_IN | MISO_MO-IL | MISO_IN | Internal | Summer | B1 | 10 | 2100 | 0 | 296.37 | 296.36 | 0.01 | 0
2040 | MISO_MO-IL_2_MISO_IN | MISO_MO-IL | MISO_IN | Internal | Summer | B2 | 25 | 2100 | 0 | 297.48 | 297.47 | 0.01 | 0
2040 | MISO_MO-IL_2_MISO_IN | MISO_MO-IL | MISO_IN | Internal | Summer | B3 | 75 | 2100 | 0 | 304.36 | 296.36 | 0.01 | 0
2040 | MISO_MO-IL_2_MISO_IN | MISO_MO-IL | MISO_IN | Internal | Summer | B4 | 100 | 2100 | 0 | 284.23 | 280.23 | 0.01 | 0
2040 | MISO_MO-IL_2_MISO_IN | MISO_MO-IL | MISO_IN | Internal | Summer | B5 | 200 | 2100 | 0 | 194.15 | 184.47 | 0.01 | 0
2040 | MISO_MO-IL_2_MISO_IN | MISO_MO-IL | MISO_IN | Internal | Summer | B6 | 300 | 2100 | 0 | 179.32 | 175.12 | 0.01 | 0
2040 | MISO_MO-IL_2_MISO_IN | MISO_MO-IL | MISO_IN | Internal | Summer | B7 | 400 | 2100 | 0 | 172.7 | 168.87 | 0.01 | 0
2040 | MISO_MO-IL_2_MISO_IN | MISO_MO-IL | MISO_IN | Internal | Summer | B8 | 500 | 2100 | 0 | 152.78 | 152.29 | 0.01 | 0
2040 | MISO_MO-IL_2_MISO_IN | MISO_MO-IL | MISO_IN | Internal | Summer | B9 | 800 | 2100 | 1471.71 | 152.28 | 152.29 | 0.01 | 0
2040 | MISO_MO-IL_2_MISO_IN | MISO_MO-IL | MISO_IN | Internal | Summer | B10 | 1262 | 2100 | 2100 | 75.5 | 100.21 | 0.01 | 24.7
2040 | MISO_MO-IL_2_MISO_IN | MISO_MO-IL | MISO_IN | Internal | Winter | B16 | 25 | 2100 | 1783.18 | 153.52 | 153.53 | 0.01 | 0
2040 | MISO_MO-IL_2_MISO_IN | MISO_MO-IL | MISO_IN | Internal | Winter | B17 | 100 | 2100 | 2100 | 152.18 | 156.72 | 0.01 | 4.53
2040 | MISO_MO-IL_2_MISO_IN | MISO_MO-IL | MISO_IN | Internal | Winter | B18 | 400 | 2100 | 2100 | 141.88 | 153.53 | 0.01 | 11.64
2040 | MISO_MO-IL_2_MISO_IN | MISO_MO-IL | MISO_IN | Internal | Winter | B19 | 700 | 2100 | 2100 | 141.88 | 153.53 | 0.01 | 11.64
2040 | MISO_MO-IL_2_MISO_IN | MISO_MO-IL | MISO_IN | Internal | Winter | B20 | 935 | 2100 | 1616.26 | 65.48 | 65.5 | 0.01 | 0
2040 | MISO_MO-IL_2_MISO_W | MISO_MO-IL | MISO_W | Internal | Shoulder | B11 | 25 | 960 | 960 | 162.79 | 164.8 | 0.01 | 2
2040 | MISO_MO-IL_2_MISO_W | MISO_MO-IL | MISO_W | Internal | Shoulder | B12 | 200 | 960 | 0 | 142.21 | 142.2 | 0.01 | 0
2040 | MISO_MO-IL_2_MISO_W | MISO_MO-IL | MISO_W | Internal | Shoulder | B13 | 600 | 960 | 0 | 139.39 | 76.61 | 0.01 | 0
2040 | MISO_MO-IL_2_MISO_W | MISO_MO-IL | MISO_W | Internal | Shoulder | B14 | 900 | 960 | 0 | 139.39 | 41.08 | 0.01 | 0
2040 | MISO_MO-IL_2_MISO_W | MISO_MO-IL | MISO_W | Internal | Shoulder | B15 | 1203 | 960 | 0 | 65.5 | 41.05 | 0.01 | 0
2040 | MISO_MO-IL_2_MISO_W | MISO_MO-IL | MISO_W | Internal | Summer | B1 | 10 | 960 | 0 | 296.37 | 296.36 | 0.01 | 0
2040 | MISO_MO-IL_2_MISO_W | MISO_MO-IL | MISO_W | Internal | Summer | B2 | 25 | 960 | 0 | 297.48 | 297.47 | 0.01 | 0
2040 | MISO_MO-IL_2_MISO_W | MISO_MO-IL | MISO_W | Internal | Summer | B3 | 75 | 960 | 0 | 304.36 | 304.35 | 0.01 | 0
2040 | MISO_MO-IL_2_MISO_W | MISO_MO-IL | MISO_W | Internal | Summer | B4 | 100 | 960 | 830.1 | 284.23 | 284.25 | 0.01 | 0
2040 | MISO_MO-IL_2_MISO_W | MISO_MO-IL | MISO_W | Internal | Summer | B5 | 200 | 960 | 960 | 194.15 | 198.98 | 0.01 | 4.82
2040 | MISO_MO-IL_2_MISO_W | MISO_MO-IL | MISO_W | Internal | Summer | B6 | 300 | 960 | 960 | 179.32 | 187.31 | 0.01 | 7.98
2040 | MISO_MO-IL_2_MISO_W | MISO_MO-IL | MISO_W | Internal | Summer | B7 | 400 | 960 | 960 | 172.7 | 173.7 | 0.01 | 0.99
2040 | MISO_MO-IL_2_MISO_W | MISO_MO-IL | MISO_W | Internal | Summer | B8 | 500 | 960 | 0 | 152.78 | 152.77 | 0.01 | 0
2040 | MISO_MO-IL_2_MISO_W | MISO_MO-IL | MISO_W | Internal | Summer | B9 | 800 | 960 | 0 | 152.28 | 152.27 | 0.01 | 0
2040 | MISO_MO-IL_2_MISO_W | MISO_MO-IL | MISO_W | Internal | Summer | B10 | 1262 | 960 | 0 | 75.5 | 63.54 | 0.01 | 0
2040 | MISO_MO-IL_2_MISO_W | MISO_MO-IL | MISO_W | Internal | Winter | B16 | 25 | 960 | 0 | 153.52 | 65.47 | 0.01 | 0
2040 | MISO_MO-IL_2_MISO_W | MISO_MO-IL | MISO_W | Internal | Winter | B17 | 100 | 960 | 0 | 152.18 | 65.5 | 0.01 | 0
2040 | MISO_MO-IL_2_MISO_W | MISO_MO-IL | MISO_W | Internal | Winter | B18 | 400 | 960 | 0 | 141.88 | 78.18 | 0.01 | 0
2040 | MISO_MO-IL_2_MISO_W | MISO_MO-IL | MISO_W | Internal | Winter | B19 | 700 | 960 | 0 | 141.88 | 78.18 | 0.01 | 0
2040 | MISO_MO-IL_2_MISO_W | MISO_MO-IL | MISO_W | Internal | Winter | B20 | 935 | 960 | 0 | 65.48 | 65.47 | 0.01 | 0
2040 | MISO_MO-IL_2_PJM_ROR | MISO_MO-IL | PJM_ROR | Internal | Shoulder | B11 | 25 | 1212 | 1212 | 162.79 | 166.8 | 2 | 2.01
2040 | MISO_MO-IL_2_PJM_ROR | MISO_MO-IL | PJM_ROR | Internal | Shoulder | B12 | 200 | 1212 | 1212 | 142.21 | 155.9 | 2 | 11.68
2040 | MISO_MO-IL_2_PJM_ROR | MISO_MO-IL | PJM_ROR | Internal | Shoulder | B13 | 600 | 1212 | 1212 | 139.39 | 153.83 | 2 | 12.44
2040 | MISO_MO-IL_2_PJM_ROR | MISO_MO-IL | PJM_ROR | Internal | Shoulder | B14 | 900 | 1212 | 1212 | 139.39 | 153.83 | 2 | 12.44
2040 | MISO_MO-IL_2_PJM_ROR | MISO_MO-IL | PJM_ROR | Internal | Shoulder | B15 | 1203 | 1212 | 1212 | 65.5 | 86.53 | 2 | 19.03
2040 | MISO_MO-IL_2_PJM_ROR | MISO_MO-IL | PJM_ROR | Internal | Summer | B1 | 10 | 1212 | 1212 | 296.37 | 751.16 | 2 | 452.79
2040 | MISO_MO-IL_2_PJM_ROR | MISO_MO-IL | PJM_ROR | Internal | Summer | B2 | 25 | 1212 | 1212 | 297.48 | 745.19 | 2 | 445.7
2040 | MISO_MO-IL_2_PJM_ROR | MISO_MO-IL | PJM_ROR | Internal | Summer | B3 | 75 | 1212 | 784.2 | 304.36 | 306.36 | 2 | 0
2040 | MISO_MO-IL_2_PJM_ROR | MISO_MO-IL | PJM_ROR | Internal | Summer | B4 | 100 | 1212 | 0 | 284.23 | 282.25 | 2 | 0
2040 | MISO_MO-IL_2_PJM_ROR | MISO_MO-IL | PJM_ROR | Internal | Summer | B5 | 200 | 1212 | 0 | 194.15 | 186.48 | 2 | 0
2040 | MISO_MO-IL_2_PJM_ROR | MISO_MO-IL | PJM_ROR | Internal | Summer | B6 | 300 | 1212 | 0 | 179.32 | 177.13 | 2 | 0
2040 | MISO_MO-IL_2_PJM_ROR | MISO_MO-IL | PJM_ROR | Internal | Summer | B7 | 400 | 1212 | 0 | 172.7 | 170.88 | 2 | 0
2040 | MISO_MO-IL_2_PJM_ROR | MISO_MO-IL | PJM_ROR | Internal | Summer | B8 | 500 | 1212 | 0 | 152.78 | 154.77 | 2 | 0
2040 | MISO_MO-IL_2_PJM_ROR | MISO_MO-IL | PJM_ROR | Internal | Summer | B9 | 800 | 1212 | 0 | 152.28 | 152.06 | 2 | 0
2040 | MISO_MO-IL_2_PJM_ROR | MISO_MO-IL | PJM_ROR | Internal | Summer | B10 | 1262 | 1212 | 1212 | 75.5 | 92.51 | 2 | 15.01
2040 | MISO_MO-IL_2_PJM_ROR | MISO_MO-IL | PJM_ROR | Internal | Winter | B16 | 25 | 1212 | 1212 | 153.52 | 179.37 | 2 | 23.85
2040 | MISO_MO-IL_2_PJM_ROR | MISO_MO-IL | PJM_ROR | Internal | Winter | B17 | 100 | 1212 | 1212 | 152.18 | 158.72 | 2 | 4.54
2040 | MISO_MO-IL_2_PJM_ROR | MISO_MO-IL | PJM_ROR | Internal | Winter | B18 | 400 | 1212 | 1212 | 141.88 | 157.78 | 2 | 13.9
2040 | MISO_MO-IL_2_PJM_ROR | MISO_MO-IL | PJM_ROR | Internal | Winter | B19 | 700 | 1212 | 1212 | 141.88 | 157.78 | 2 | 13.9
2040 | MISO_MO-IL_2_PJM_ROR | MISO_MO-IL | PJM_ROR | Internal | Winter | B20 | 935 | 1212 | 1212 | 65.48 | 84.67 | 2 | 17.19
2040 | MISO_MO-IL_2_SPP_N | MISO_MO-IL | SPP_N | Internal | Shoulder | B11 | 25 | 2000 | 413.82 | 162.79 | 170.79 | 8 | 0
2040 | MISO_MO-IL_2_SPP_N | MISO_MO-IL | SPP_N | Internal | Shoulder | B12 | 200 | 2000 | 0 | 142.21 | 87.4 | 8 | 0
2040 | MISO_MO-IL_2_SPP_N | MISO_MO-IL | SPP_N | Internal | Shoulder | B13 | 600 | 2000 | 0 | 139.39 | 11.52 | 8 | 0
2040 | MISO_MO-IL_2_SPP_N | MISO_MO-IL | SPP_N | Internal | Shoulder | B14 | 900 | 2000 | 0 | 139.39 | 0.01 | 8 | 0
2040 | MISO_MO-IL_2_SPP_N | MISO_MO-IL | SPP_N | Internal | Shoulder | B15 | 1203 | 2000 | 0 | 65.5 | 0.01 | 8 | 0
2040 | MISO_MO-IL_2_SPP_N | MISO_MO-IL | SPP_N | Internal | Summer | B1 | 10 | 2000 | 0 | 296.37 | 180.28 | 8 | 0
2040 | MISO_MO-IL_2_SPP_N | MISO_MO-IL | SPP_N | Internal | Summer | B2 | 25 | 2000 | 0 | 297.48 | 292.48 | 8 | 0
2040 | MISO_MO-IL_2_SPP_N | MISO_MO-IL | SPP_N | Internal | Summer | B3 | 75 | 2000 | 0 | 304.36 | 306.1 | 8 | 0
2040 | MISO_MO-IL_2_SPP_N | MISO_MO-IL | SPP_N | Internal | Summer | B4 | 100 | 2000 | 0 | 284.23 | 279.26 | 8 | 0
2040 | MISO_MO-IL_2_SPP_N | MISO_MO-IL | SPP_N | Internal | Summer | B5 | 200 | 2000 | 0 | 194.15 | 193.98 | 8 | 0
2040 | MISO_MO-IL_2_SPP_N | MISO_MO-IL | SPP_N | Internal | Summer | B6 | 300 | 2000 | 1208.66 | 179.32 | 187.32 | 8 | 0
2040 | MISO_MO-IL_2_SPP_N | MISO_MO-IL | SPP_N | Internal | Summer | B7 | 400 | 2000 | 98.97 | 172.7 | 180.7 | 8 | 0
2040 | MISO_MO-IL_2_SPP_N | MISO_MO-IL | SPP_N | Internal | Summer | B8 | 500 | 2000 | 0 | 152.78 | 159.77 | 8 | 0
2040 | MISO_MO-IL_2_SPP_N | MISO_MO-IL | SPP_N | Internal | Summer | B9 | 800 | 2000 | 0 | 152.28 | 149.98 | 8 | 0
2040 | MISO_MO-IL_2_SPP_N | MISO_MO-IL | SPP_N | Internal | Summer | B10 | 1262 | 2000 | 0 | 75.5 | 51.53 | 8 | 0
2040 | MISO_MO-IL_2_SPP_N | MISO_MO-IL | SPP_N | Internal | Winter | B16 | 25 | 2000 | 0 | 153.52 | 0.02 | 8 | 0
2040 | MISO_MO-IL_2_SPP_N | MISO_MO-IL | SPP_N | Internal | Winter | B17 | 100 | 2000 | 0 | 152.18 | 0.01 | 8 | 0
2040 | MISO_MO-IL_2_SPP_N | MISO_MO-IL | SPP_N | Internal | Winter | B18 | 400 | 2000 | 0 | 141.88 | 65.38 | 8 | 0
2040 | MISO_MO-IL_2_SPP_N | MISO_MO-IL | SPP_N | Internal | Winter | B19 | 700 | 2000 | 0 | 141.88 | 0.01 | 8 | 0
2040 | MISO_MO-IL_2_SPP_N | MISO_MO-IL | SPP_N | Internal | Winter | B20 | 935 | 2000 | 0 | 65.48 | 0.01 | 8 | 0
2040 | MISO_MO-IL_2_TVA_Transmission | MISO_MO-IL | TVA_Transmission | Internal | Shoulder | B11 | 25 | 4000 | 2668.02 | 162.79 | 170.79 | 8 | 0
2040 | MISO_MO-IL_2_TVA_Transmission | MISO_MO-IL | TVA_Transmission | Internal | Shoulder | B12 | 200 | 4000 | 1499.03 | 142.21 | 150.21 | 8 | 0
2040 | MISO_MO-IL_2_TVA_Transmission | MISO_MO-IL | TVA_Transmission | Internal | Shoulder | B13 | 600 | 4000 | 1316.06 | 139.39 | 147.39 | 8 | 0
2040 | MISO_MO-IL_2_TVA_Transmission | MISO_MO-IL | TVA_Transmission | Internal | Shoulder | B14 | 900 | 4000 | 3184.9 | 139.39 | 147.39 | 8 | 0
2040 | MISO_MO-IL_2_TVA_Transmission | MISO_MO-IL | TVA_Transmission | Internal | Shoulder | B15 | 1203 | 4000 | 4000 | 65.5 | 81.5 | 8 | 8
2040 | MISO_MO-IL_2_TVA_Transmission | MISO_MO-IL | TVA_Transmission | Internal | Summer | B1 | 10 | 4000 | 4000 | 296.37 | 742.16 | 8 | 437.79
2040 | MISO_MO-IL_2_TVA_Transmission | MISO_MO-IL | TVA_Transmission | Internal | Summer | B2 | 25 | 4000 | 4000 | 297.48 | 732.19 | 8 | 426.7
2040 | MISO_MO-IL_2_TVA_Transmission | MISO_MO-IL | TVA_Transmission | Internal | Summer | B3 | 75 | 4000 | 2456.61 | 304.36 | 312.36 | 8 | 0
2040 | MISO_MO-IL_2_TVA_Transmission | MISO_MO-IL | TVA_Transmission | Internal | Summer | B4 | 100 | 4000 | 0 | 284.23 | 288.25 | 8 | 0
2040 | MISO_MO-IL_2_TVA_Transmission | MISO_MO-IL | TVA_Transmission | Internal | Summer | B5 | 200 | 4000 | 0 | 194.15 | 192.48 | 8 | 0
2040 | MISO_MO-IL_2_TVA_Transmission | MISO_MO-IL | TVA_Transmission | Internal | Summer | B6 | 300 | 4000 | 0 | 179.32 | 182.32 | 8 | 0
2040 | MISO_MO-IL_2_TVA_Transmission | MISO_MO-IL | TVA_Transmission | Internal | Summer | B7 | 400 | 4000 | 0 | 172.7 | 174.34 | 8 | 0
2040 | MISO_MO-IL_2_TVA_Transmission | MISO_MO-IL | TVA_Transmission | Internal | Summer | B8 | 500 | 4000 | 0 | 152.78 | 160.77 | 8 | 0
2040 | MISO_MO-IL_2_TVA_Transmission | MISO_MO-IL | TVA_Transmission | Internal | Summer | B9 | 800 | 4000 | 0 | 152.28 | 157.82 | 8 | 0
2040 | MISO_MO-IL_2_TVA_Transmission | MISO_MO-IL | TVA_Transmission | Internal | Summer | B10 | 1262 | 4000 | 2354.34 | 75.5 | 83.5 | 8 | 0
2040 | MISO_MO-IL_2_TVA_Transmission | MISO_MO-IL | TVA_Transmission | Internal | Winter | B16 | 25 | 4000 | 4000 | 153.52 | 170.37 | 8 | 8.85
2040 | MISO_MO-IL_2_TVA_Transmission | MISO_MO-IL | TVA_Transmission | Internal | Winter | B17 | 100 | 4000 | 1398.78 | 152.18 | 160.18 | 8 | 0
2040 | MISO_MO-IL_2_TVA_Transmission | MISO_MO-IL | TVA_Transmission | Internal | Winter | B18 | 400 | 4000 | 1284.02 | 141.88 | 149.88 | 8 | 0
2040 | MISO_MO-IL_2_TVA_Transmission | MISO_MO-IL | TVA_Transmission | Internal | Winter | B19 | 700 | 4000 | 1820.82 | 141.88 | 149.88 | 8 | 0
2040 | MISO_MO-IL_2_TVA_Transmission | MISO_MO-IL | TVA_Transmission | Internal | Winter | B20 | 935 | 4000 | 4000 | 65.48 | 80.84 | 8 | 7.36
2040 | MISO_W_2_IESO | MISO_W | IESO | Internal | Shoulder | B11 | 25 | 90 | 0 | 164.8 | 71.54 | 8 | 0
2040 | MISO_W_2_IESO | MISO_W | IESO | Internal | Shoulder | B12 | 200 | 90 | 0 | 142.2 | 71.54 | 8 | 0
2040 | MISO_W_2_IESO | MISO_W | IESO | Internal | Shoulder | B13 | 600 | 90 | 0 | 76.61 | 71.54 | 8 | 0
2040 | MISO_W_2_IESO | MISO_W | IESO | Internal | Shoulder | B14 | 900 | 90 | 90 | 41.08 | 71.54 | 8 | 22.47
2040 | MISO_W_2_IESO | MISO_W | IESO | Internal | Shoulder | B15 | 1203 | 90 | 90 | 41.05 | 71.54 | 8 | 22.49
2040 | MISO_W_2_IESO | MISO_W | IESO | Internal | Summer | B1 | 10 | 90 | 0 | 296.36 | 165.33 | 8 | 0
2040 | MISO_W_2_IESO | MISO_W | IESO | Internal | Summer | B2 | 25 | 90 | 0 | 297.47 | 290.48 | 8 | 0
2040 | MISO_W_2_IESO | MISO_W | IESO | Internal | Summer | B3 | 75 | 90 | 0 | 304.35 | 165.33 | 8 | 0
2040 | MISO_W_2_IESO | MISO_W | IESO | Internal | Summer | B4 | 100 | 90 | 0 | 284.25 | 89.87 | 8 | 0
2040 | MISO_W_2_IESO | MISO_W | IESO | Internal | Summer | B5 | 200 | 90 | 0 | 198.98 | 71.54 | 8 | 0
2040 | MISO_W_2_IESO | MISO_W | IESO | Internal | Summer | B6 | 300 | 90 | 0 | 187.31 | 66.86 | 8 | 0
2040 | MISO_W_2_IESO | MISO_W | IESO | Internal | Summer | B7 | 400 | 90 | 0 | 173.7 | 66.86 | 8 | 0
2040 | MISO_W_2_IESO | MISO_W | IESO | Internal | Summer | B8 | 500 | 90 | 0 | 152.77 | 66.86 | 8 | 0
2040 | MISO_W_2_IESO | MISO_W | IESO | Internal | Summer | B9 | 800 | 90 | 0 | 152.27 | 66.86 | 8 | 0
2040 | MISO_W_2_IESO | MISO_W | IESO | Internal | Summer | B10 | 1262 | 90 | 0 | 63.54 | 66.86 | 8 | 0
2040 | MISO_W_2_IESO | MISO_W | IESO | Internal | Winter | B16 | 25 | 90 | 0 | 65.47 | 71.54 | 8 | 0
2040 | MISO_W_2_IESO | MISO_W | IESO | Internal | Winter | B17 | 100 | 90 | 0 | 65.5 | 71.54 | 8 | 0
2040 | MISO_W_2_IESO | MISO_W | IESO | Internal | Winter | B18 | 400 | 90 | 0 | 78.18 | 71.54 | 8 | 0
2040 | MISO_W_2_IESO | MISO_W | IESO | Internal | Winter | B19 | 700 | 90 | 0 | 78.18 | 71.54 | 8 | 0
2040 | MISO_W_2_IESO | MISO_W | IESO | Internal | Winter | B20 | 935 | 90 | 0 | 65.47 | 71.54 | 8 | 0
2040 | MISO_W_2_MAPP_CA | MISO_W | MAPP_CA | Internal | Shoulder | B11 | 25 | 700 | 0 | 164.8 | 41.07 | 0.01 | 0
2040 | MISO_W_2_MAPP_CA | MISO_W | MAPP_CA | Internal | Shoulder | B12 | 200 | 700 | 0 | 142.2 | 63.54 | 0.01 | 0
2040 | MISO_W_2_MAPP_CA | MISO_W | MAPP_CA | Internal | Shoulder | B13 | 600 | 700 | 0 | 76.61 | 41.07 | 0.01 | 0
2040 | MISO_W_2_MAPP_CA | MISO_W | MAPP_CA | Internal | Shoulder | B14 | 900 | 700 | 0 | 41.08 | 41.07 | 0.01 | 0
2040 | MISO_W_2_MAPP_CA | MISO_W | MAPP_CA | Internal | Shoulder | B15 | 1203 | 700 | 271.55 | 41.05 | 41.07 | 0.01 | 0
2040 | MISO_W_2_MAPP_CA | MISO_W | MAPP_CA | Internal | Summer | B1 | 10 | 700 | 0 | 296.36 | 63.54 | 0.01 | 0
2040 | MISO_W_2_MAPP_CA | MISO_W | MAPP_CA | Internal | Summer | B2 | 25 | 700 | 0 | 297.47 | 63.54 | 0.01 | 0
2040 | MISO_W_2_MAPP_CA | MISO_W | MAPP_CA | Internal | Summer | B3 | 75 | 700 | 0 | 304.35 | 63.54 | 0.01 | 0
2040 | MISO_W_2_MAPP_CA | MISO_W | MAPP_CA | Internal | Summer | B4 | 100 | 700 | 0 | 284.25 | 63.54 | 0.01 | 0
2040 | MISO_W_2_MAPP_CA | MISO_W | MAPP_CA | Internal | Summer | B5 | 200 | 700 | 0 | 198.98 | 63.54 | 0.01 | 0
2040 | MISO_W_2_MAPP_CA | MISO_W | MAPP_CA | Internal | Summer | B6 | 300 | 700 | 0 | 187.31 | 63.54 | 0.01 | 0
2040 | MISO_W_2_MAPP_CA | MISO_W | MAPP_CA | Internal | Summer | B7 | 400 | 700 | 0 | 173.7 | 63.54 | 0.01 | 0
2040 | MISO_W_2_MAPP_CA | MISO_W | MAPP_CA | Internal | Summer | B8 | 500 | 700 | 0 | 152.77 | 63.54 | 0.01 | 0
2040 | MISO_W_2_MAPP_CA | MISO_W | MAPP_CA | Internal | Summer | B9 | 800 | 700 | 0 | 152.27 | 63.54 | 0.01 | 0
2040 | MISO_W_2_MAPP_CA | MISO_W | MAPP_CA | Internal | Summer | B10 | 1262 | 700 | 0 | 63.54 | 63.54 | 0.01 | 0
2040 | MISO_W_2_MAPP_CA | MISO_W | MAPP_CA | Internal | Winter | B16 | 25 | 700 | 490.97 | 65.47 | 65.48 | 0.01 | 0
2040 | MISO_W_2_MAPP_CA | MISO_W | MAPP_CA | Internal | Winter | B17 | 100 | 700 | 0 | 65.5 | 65.48 | 0.01 | 0
2040 | MISO_W_2_MAPP_CA | MISO_W | MAPP_CA | Internal | Winter | B18 | 400 | 700 | 0 | 78.18 | 78.17 | 0.01 | 0
2040 | MISO_W_2_MAPP_CA | MISO_W | MAPP_CA | Internal | Winter | B19 | 700 | 700 | 0 | 78.18 | 78.17 | 0.01 | 0
2040 | MISO_W_2_MAPP_CA | MISO_W | MAPP_CA | Internal | Winter | B20 | 935 | 700 | 528.01 | 65.47 | 65.48 | 0.01 | 0
2040 | MISO_W_2_MISO_MO-IL | MISO_W | MISO_MO-IL | Internal | Shoulder | B11 | 25 | 3800 | 0 | 164.8 | 162.79 | 0.01 | 0
2040 | MISO_W_2_MISO_MO-IL | MISO_W | MISO_MO-IL | Internal | Shoulder | B12 | 200 | 3800 | 3286.27 | 142.2 | 142.21 | 0.01 | 0
2040 | MISO_W_2_MISO_MO-IL | MISO_W | MISO_MO-IL | Internal | Shoulder | B13 | 600 | 3800 | 3800 | 76.61 | 139.39 | 0.01 | 62.77
2040 | MISO_W_2_MISO_MO-IL | MISO_W | MISO_MO-IL | Internal | Shoulder | B14 | 900 | 3800 | 3800 | 41.08 | 139.39 | 0.01 | 98.3
2040 | MISO_W_2_MISO_MO-IL | MISO_W | MISO_MO-IL | Internal | Shoulder | B15 | 1203 | 3800 | 3800 | 41.05 | 65.5 | 0.01 | 24.43
2040 | MISO_W_2_MISO_MO-IL | MISO_W | MISO_MO-IL | Internal | Summer | B1 | 10 | 3800 | 538.42 | 296.36 | 296.37 | 0.01 | 0
2040 | MISO_W_2_MISO_MO-IL | MISO_W | MISO_MO-IL | Internal | Summer | B2 | 25 | 3800 | 2774.56 | 297.47 | 297.48 | 0.01 | 0
2040 | MISO_W_2_MISO_MO-IL | MISO_W | MISO_MO-IL | Internal | Summer | B3 | 75 | 3800 | 212.69 | 304.35 | 304.36 | 0.01 | 0
2040 | MISO_W_2_MISO_MO-IL | MISO_W | MISO_MO-IL | Internal | Summer | B4 | 100 | 3800 | 0 | 284.25 | 284.23 | 0.01 | 0
2040 | MISO_W_2_MISO_MO-IL | MISO_W | MISO_MO-IL | Internal | Summer | B5 | 200 | 3800 | 0 | 198.98 | 194.15 | 0.01 | 0
2040 | MISO_W_2_MISO_MO-IL | MISO_W | MISO_MO-IL | Internal | Summer | B6 | 300 | 3800 | 0 | 187.31 | 179.32 | 0.01 | 0
2040 | MISO_W_2_MISO_MO-IL | MISO_W | MISO_MO-IL | Internal | Summer | B7 | 400 | 3800 | 0 | 173.7 | 172.7 | 0.01 | 0
2040 | MISO_W_2_MISO_MO-IL | MISO_W | MISO_MO-IL | Internal | Summer | B8 | 500 | 3800 | 290.65 | 152.77 | 152.78 | 0.01 | 0
2040 | MISO_W_2_MISO_MO-IL | MISO_W | MISO_MO-IL | Internal | Summer | B9 | 800 | 3800 | 2861.11 | 152.27 | 152.28 | 0.01 | 0
2040 | MISO_W_2_MISO_MO-IL | MISO_W | MISO_MO-IL | Internal | Summer | B10 | 1262 | 3800 | 3800 | 63.54 | 75.5 | 0.01 | 11.94
2040 | MISO_W_2_MISO_MO-IL | MISO_W | MISO_MO-IL | Internal | Winter | B16 | 25 | 3800 | 3800 | 65.47 | 153.52 | 0.01 | 88.03
2040 | MISO_W_2_MISO_MO-IL | MISO_W | MISO_MO-IL | Internal | Winter | B17 | 100 | 3800 | 3800 | 65.5 | 152.18 | 0.01 | 86.67
2040 | MISO_W_2_MISO_MO-IL | MISO_W | MISO_MO-IL | Internal | Winter | B18 | 400 | 3800 | 3800 | 78.18 | 141.88 | 0.01 | 63.69
2040 | MISO_W_2_MISO_MO-IL | MISO_W | MISO_MO-IL | Internal | Winter | B19 | 700 | 3800 | 3800 | 78.18 | 141.88 | 0.01 | 63.69
2040 | MISO_W_2_MISO_MO-IL | MISO_W | MISO_MO-IL | Internal | Winter | B20 | 935 | 3800 | 3673.07 | 65.47 | 65.48 | 0.01 | 0
2040 | MISO_W_2_MISO_WUMS | MISO_W | MISO_WUMS | Internal | Shoulder | B11 | 25 | 1629 | 0 | 164.8 | 164.79 | 0.01 | 0
2040 | MISO_W_2_MISO_WUMS | MISO_W | MISO_WUMS | Internal | Shoulder | B12 | 200 | 1629 | 1629 | 142.2 | 154.01 | 0.01 | 11.8
2040 | MISO_W_2_MISO_WUMS | MISO_W | MISO_WUMS | Internal | Shoulder | B13 | 600 | 1629 | 1629 | 76.61 | 154.01 | 0.01 | 77.39
2040 | MISO_W_2_MISO_WUMS | MISO_W | MISO_WUMS | Internal | Shoulder | B14 | 900 | 1629 | 1629 | 41.08 | 151.83 | 0.01 | 110.74
2040 | MISO_W_2_MISO_WUMS | MISO_W | MISO_WUMS | Internal | Shoulder | B15 | 1203 | 1629 | 1629 | 41.05 | 84.53 | 0.01 | 43.47
2040 | MISO_W_2_MISO_WUMS | MISO_W | MISO_WUMS | Internal | Summer | B1 | 10 | 1629 | 0 | 296.36 | 177.31 | 0.01 | 0
2040 | MISO_W_2_MISO_WUMS | MISO_W | MISO_WUMS | Internal | Summer | B2 | 25 | 1629 | 0 | 297.47 | 297.46 | 0.01 | 0
2040 | MISO_W_2_MISO_WUMS | MISO_W | MISO_WUMS | Internal | Summer | B3 | 75 | 1629 | 0 | 304.35 | 297.82 | 0.01 | 0
2040 | MISO_W_2_MISO_WUMS | MISO_W | MISO_WUMS | Internal | Summer | B4 | 100 | 1629 | 0 | 284.25 | 280.25 | 0.01 | 0
2040 | MISO_W_2_MISO_WUMS | MISO_W | MISO_WUMS | Internal | Summer | B5 | 200 | 1629 | 0 | 198.98 | 184.48 | 0.01 | 0
2040 | MISO_W_2_MISO_WUMS | MISO_W | MISO_WUMS | Internal | Summer | B6 | 300 | 1629 | 0 | 187.31 | 177.31 | 0.01 | 0
2040 | MISO_W_2_MISO_WUMS | MISO_W | MISO_WUMS | Internal | Summer | B7 | 400 | 1629 | 0 | 173.7 | 172.88 | 0.01 | 0
2040 | MISO_W_2_MISO_WUMS | MISO_W | MISO_WUMS | Internal | Summer | B8 | 500 | 1629 | 0 | 152.77 | 152.77 | 0.01 | 0
2040 | MISO_W_2_MISO_WUMS | MISO_W | MISO_WUMS | Internal | Summer | B9 | 800 | 1629 | 0 | 152.27 | 152.21 | 0.01 | 0
2040 | MISO_W_2_MISO_WUMS | MISO_W | MISO_WUMS | Internal | Summer | B10 | 1262 | 1629 | 1629 | 63.54 | 90.51 | 0.01 | 26.95
2040 | MISO_W_2_MISO_WUMS | MISO_W | MISO_WUMS | Internal | Winter | B16 | 25 | 1629 | 1629 | 65.47 | 88.45 | 0.01 | 22.96
2040 | MISO_W_2_MISO_WUMS | MISO_W | MISO_WUMS | Internal | Winter | B17 | 100 | 1629 | 1629 | 65.5 | 156.72 | 0.01 | 91.21
2040 | MISO_W_2_MISO_WUMS | MISO_W | MISO_WUMS | Internal | Winter | B18 | 400 | 1629 | 1629 | 78.18 | 155.78 | 0.01 | 77.59
2040 | MISO_W_2_MISO_WUMS | MISO_W | MISO_WUMS | Internal | Winter | B19 | 700 | 1629 | 1629 | 78.18 | 155.78 | 0.01 | 77.59
2040 | MISO_W_2_MISO_WUMS | MISO_W | MISO_WUMS | Internal | Winter | B20 | 935 | 1629 | 1629 | 65.47 | 73.5 | 0.01 | 8.01
2040 | MISO_W_2_NE | MISO_W | NE | Internal | Shoulder | B11 | 25 | 2800 | 0 | 164.8 | 164.8 | 7 | 0
2040 | MISO_W_2_NE | MISO_W | NE | Internal | Shoulder | B12 | 200 | 2800 | 0 | 142.2 | 87.39 | 7 | 0
2040 | MISO_W_2_NE | MISO_W | NE | Internal | Shoulder | B13 | 600 | 2800 | 0 | 76.61 | 25.32 | 7 | 0
2040 | MISO_W_2_NE | MISO_W | NE | Internal | Shoulder | B14 | 900 | 2800 | 0 | 41.08 | 0.01 | 7 | 0
2040 | MISO_W_2_NE | MISO_W | NE | Internal | Shoulder | B15 | 1203 | 2800 | 0 | 41.05 | 0.01 | 7 | 0
2040 | MISO_W_2_NE | MISO_W | NE | Internal | Summer | B1 | 10 | 2800 | 0 | 296.36 | 291.36 | 7 | 0
2040 | MISO_W_2_NE | MISO_W | NE | Internal | Summer | B2 | 25 | 2800 | 0 | 297.47 | 292.47 | 7 | 0
2040 | MISO_W_2_NE | MISO_W | NE | Internal | Summer | B3 | 75 | 2800 | 0 | 304.35 | 300.41 | 7 | 0
2040 | MISO_W_2_NE | MISO_W | NE | Internal | Summer | B4 | 100 | 2800 | 0 | 284.25 | 279.25 | 7 | 0
2040 | MISO_W_2_NE | MISO_W | NE | Internal | Summer | B5 | 200 | 2800 | 0 | 198.98 | 193.99 | 7 | 0
2040 | MISO_W_2_NE | MISO_W | NE | Internal | Summer | B6 | 300 | 2800 | 0 | 187.31 | 187.31 | 7 | 0
2040 | MISO_W_2_NE | MISO_W | NE | Internal | Summer | B7 | 400 | 2800 | 0 | 173.7 | 173.7 | 7 | 0
2040 | MISO_W_2_NE | MISO_W | NE | Internal | Summer | B8 | 500 | 2800 | 0 | 152.77 | 152.77 | 7 | 0
2040 | MISO_W_2_NE | MISO_W | NE | Internal | Summer | B9 | 800 | 2800 | 0 | 152.27 | 149.97 | 7 | 0
2040 | MISO_W_2_NE | MISO_W | NE | Internal | Summer | B10 | 1262 | 2800 | 0 | 63.54 | 51.54 | 7 | 0
2040 | MISO_W_2_NE | MISO_W | NE | Internal | Winter | B16 | 25 | 2800 | 0 | 65.47 | 0.01 | 7 | 0
2040 | MISO_W_2_NE | MISO_W | NE | Internal | Winter | B17 | 100 | 2800 | 0 | 65.5 | 0.01 | 7 | 0
2040 | MISO_W_2_NE | MISO_W | NE | Internal | Winter | B18 | 400 | 2800 | 0 | 78.18 | 65.37 | 7 | 0
2040 | MISO_W_2_NE | MISO_W | NE | Internal | Winter | B19 | 700 | 2800 | 0 | 78.18 | 0.01 | 7 | 0
2040 | MISO_W_2_NE | MISO_W | NE | Internal | Winter | B20 | 935 | 2800 | 0 | 65.47 | 0.01 | 7 | 0
2040 | MISO_W_2_PJM_ROR | MISO_W | PJM_ROR | Internal | Shoulder | B11 | 25 | 773 | 303 | 164.8 | 166.8 | 2 | 0
2040 | MISO_W_2_PJM_ROR | MISO_W | PJM_ROR | Internal | Shoulder | B12 | 200 | 773 | 773 | 142.2 | 155.9 | 2 | 11.7
2040 | MISO_W_2_PJM_ROR | MISO_W | PJM_ROR | Internal | Shoulder | B13 | 600 | 773 | 773 | 76.61 | 153.83 | 2 | 75.22
2040 | MISO_W_2_PJM_ROR | MISO_W | PJM_ROR | Internal | Shoulder | B14 | 900 | 773 | 773 | 41.08 | 153.83 | 2 | 110.75
2040 | MISO_W_2_PJM_ROR | MISO_W | PJM_ROR | Internal | Shoulder | B15 | 1203 | 773 | 773 | 41.05 | 86.53 | 2 | 43.48
2040 | MISO_W_2_PJM_ROR | MISO_W | PJM_ROR | Internal | Summer | B1 | 10 | 773 | 773 | 296.36 | 751.16 | 2 | 452.8
2040 | MISO_W_2_PJM_ROR | MISO_W | PJM_ROR | Internal | Summer | B2 | 25 | 773 | 773 | 297.47 | 745.19 | 2 | 445.72
2040 | MISO_W_2_PJM_ROR | MISO_W | PJM_ROR | Internal | Summer | B3 | 75 | 773 | 773 | 304.35 | 306.36 | 2 | 0.01
2040 | MISO_W_2_PJM_ROR | MISO_W | PJM_ROR | Internal | Summer | B4 | 100 | 773 | 0 | 284.25 | 282.25 | 2 | 0
2040 | MISO_W_2_PJM_ROR | MISO_W | PJM_ROR | Internal | Summer | B5 | 200 | 773 | 0 | 198.98 | 186.48 | 2 | 0
2040 | MISO_W_2_PJM_ROR | MISO_W | PJM_ROR | Internal | Summer | B6 | 300 | 773 | 0 | 187.31 | 177.13 | 2 | 0
2040 | MISO_W_2_PJM_ROR | MISO_W | PJM_ROR | Internal | Summer | B7 | 400 | 773 | 0 | 173.7 | 170.88 | 2 | 0
2040 | MISO_W_2_PJM_ROR | MISO_W | PJM_ROR | Internal | Summer | B8 | 500 | 773 | 546.79 | 152.77 | 154.77 | 2 | 0
2040 | MISO_W_2_PJM_ROR | MISO_W | PJM_ROR | Internal | Summer | B9 | 800 | 773 | 0 | 152.27 | 152.06 | 2 | 0
2040 | MISO_W_2_PJM_ROR | MISO_W | PJM_ROR | Internal | Summer | B10 | 1262 | 773 | 773 | 63.54 | 92.51 | 2 | 26.97
2040 | MISO_W_2_PJM_ROR | MISO_W | PJM_ROR | Internal | Winter | B16 | 25 | 773 | 773 | 65.47 | 179.37 | 2 | 111.89
2040 | MISO_W_2_PJM_ROR | MISO_W | PJM_ROR | Internal | Winter | B17 | 100 | 773 | 773 | 65.5 | 158.72 | 2 | 91.22
2040 | MISO_W_2_PJM_ROR | MISO_W | PJM_ROR | Internal | Winter | B18 | 400 | 773 | 773 | 78.18 | 157.78 | 2 | 77.61
2040 | MISO_W_2_PJM_ROR | MISO_W | PJM_ROR | Internal | Winter | B19 | 700 | 773 | 773 | 78.18 | 157.78 | 2 | 77.61
2040 | MISO_W_2_PJM_ROR | MISO_W | PJM_ROR | Internal | Winter | B20 | 935 | 773 | 773 | 65.47 | 84.67 | 2 | 17.2
2040 | MISO_W_2_SPP_N | MISO_W | SPP_N | Internal | Shoulder | B11 | 25 | 3200 | 0 | 164.8 | 170.79 | 7 | 0
2040 | MISO_W_2_SPP_N | MISO_W | SPP_N | Internal | Shoulder | B12 | 200 | 3200 | 0 | 142.2 | 87.4 | 7 | 0
2040 | MISO_W_2_SPP_N | MISO_W | SPP_N | Internal | Shoulder | B13 | 600 | 3200 | 0 | 76.61 | 11.52 | 7 | 0
2040 | MISO_W_2_SPP_N | MISO_W | SPP_N | Internal | Shoulder | B14 | 900 | 3200 | 0 | 41.08 | 0.01 | 7 | 0
2040 | MISO_W_2_SPP_N | MISO_W | SPP_N | Internal | Shoulder | B15 | 1203 | 3200 | 0 | 41.05 | 0.01 | 7 | 0
2040 | MISO_W_2_SPP_N | MISO_W | SPP_N | Internal | Summer | B1 | 10 | 3200 | 0 | 296.36 | 180.28 | 7 | 0
2040 | MISO_W_2_SPP_N | MISO_W | SPP_N | Internal | Summer | B2 | 25 | 3200 | 0 | 297.47 | 292.48 | 7 | 0
2040 | MISO_W_2_SPP_N | MISO_W | SPP_N | Internal | Summer | B3 | 75 | 3200 | 0 | 304.35 | 306.1 | 7 | 0
2040 | MISO_W_2_SPP_N | MISO_W | SPP_N | Internal | Summer | B4 | 100 | 3200 | 0 | 284.25 | 279.26 | 7 | 0
2040 | MISO_W_2_SPP_N | MISO_W | SPP_N | Internal | Summer | B5 | 200 | 3200 | 0 | 198.98 | 193.98 | 7 | 0
2040 | MISO_W_2_SPP_N | MISO_W | SPP_N | Internal | Summer | B6 | 300 | 3200 | 0 | 187.31 | 187.32 | 7 | 0
2040 | MISO_W_2_SPP_N | MISO_W | SPP_N | Internal | Summer | B7 | 400 | 3200 | 237.12 | 173.7 | 180.7 | 7 | 0
2040 | MISO_W_2_SPP_N | MISO_W | SPP_N | Internal | Summer | B8 | 500 | 3200 | 1027.09 | 152.77 | 159.77 | 7 | 0
2040 | MISO_W_2_SPP_N | MISO_W | SPP_N | Internal | Summer | B9 | 800 | 3200 | 0 | 152.27 | 149.98 | 7 | 0
2040 | MISO_W_2_SPP_N | MISO_W | SPP_N | Internal | Summer | B10 | 1262 | 3200 | 0 | 63.54 | 51.53 | 7 | 0
2040 | MISO_W_2_SPP_N | MISO_W | SPP_N | Internal | Winter | B16 | 25 | 3200 | 0 | 65.47 | 0.02 | 7 | 0
2040 | MISO_W_2_SPP_N | MISO_W | SPP_N | Internal | Winter | B17 | 100 | 3200 | 0 | 65.5 | 0.01 | 7 | 0
2040 | MISO_W_2_SPP_N | MISO_W | SPP_N | Internal | Winter | B18 | 400 | 3200 | 0 | 78.18 | 65.38 | 7 | 0
2040 | MISO_W_2_SPP_N | MISO_W | SPP_N | Internal | Winter | B19 | 700 | 3200 | 0 | 78.18 | 0.01 | 7 | 0
2040 | MISO_W_2_SPP_N | MISO_W | SPP_N | Internal | Winter | B20 | 935 | 3200 | 0 | 65.47 | 0.01 | 7 | 0
2040 | MISO_WUMS_2_MISO_MI | MISO_WUMS | MISO_MI | Internal | Shoulder | B11 | 25 | 99 | 0 | 164.79 | 153.95 | 0.01 | 0
2040 | MISO_WUMS_2_MISO_MI | MISO_WUMS | MISO_MI | Internal | Shoulder | B12 | 200 | 99 | 0 | 154.01 | 153.9 | 0.01 | 0
2040 | MISO_WUMS_2_MISO_MI | MISO_WUMS | MISO_MI | Internal | Shoulder | B13 | 600 | 99 | 0 | 154.01 | 151.84 | 0.01 | 0
2040 | MISO_WUMS_2_MISO_MI | MISO_WUMS | MISO_MI | Internal | Shoulder | B14 | 900 | 99 | 14.16 | 151.83 | 151.84 | 0.01 | 0
2040 | MISO_WUMS_2_MISO_MI | MISO_WUMS | MISO_MI | Internal | Shoulder | B15 | 1203 | 99 | 0 | 84.53 | 84.53 | 0.01 | 0
2040 | MISO_WUMS_2_MISO_MI | MISO_WUMS | MISO_MI | Internal | Summer | B1 | 10 | 99 | 99 | 177.31 | 296.37 | 0.01 | 119.05
2040 | MISO_WUMS_2_MISO_MI | MISO_WUMS | MISO_MI | Internal | Summer | B2 | 25 | 99 | 99 | 297.46 | 297.48 | 0.01 | 0.01
2040 | MISO_WUMS_2_MISO_MI | MISO_WUMS | MISO_MI | Internal | Summer | B3 | 75 | 99 | 0 | 297.82 | 296.37 | 0.01 | 0
2040 | MISO_WUMS_2_MISO_MI | MISO_WUMS | MISO_MI | Internal | Summer | B4 | 100 | 99 | 0 | 280.25 | 280.25 | 0.01 | 0
2040 | MISO_WUMS_2_MISO_MI | MISO_WUMS | MISO_MI | Internal | Summer | B5 | 200 | 99 | 0 | 184.48 | 184.48 | 0.01 | 0
2040 | MISO_WUMS_2_MISO_MI | MISO_WUMS | MISO_MI | Internal | Summer | B6 | 300 | 99 | 0 | 177.31 | 175.13 | 0.01 | 0
2040 | MISO_WUMS_2_MISO_MI | MISO_WUMS | MISO_MI | Internal | Summer | B7 | 400 | 99 | 0 | 172.88 | 168.88 | 0.01 | 0
2040 | MISO_WUMS_2_MISO_MI | MISO_WUMS | MISO_MI | Internal | Summer | B8 | 500 | 99 | 0 | 152.77 | 152.77 | 0.01 | 0
2040 | MISO_WUMS_2_MISO_MI | MISO_WUMS | MISO_MI | Internal | Summer | B9 | 800 | 99 | 99 | 152.21 | 152.3 | 0.01 | 0.09
2040 | MISO_WUMS_2_MISO_MI | MISO_WUMS | MISO_MI | Internal | Summer | B10 | 1262 | 99 | 99 | 90.51 | 100.22 | 0.01 | 9.7
2040 | MISO_WUMS_2_MISO_MI | MISO_WUMS | MISO_MI | Internal | Winter | B16 | 25 | 99 | 99 | 88.45 | 156.73 | 0.01 | 68.27
2040 | MISO_WUMS_2_MISO_MI | MISO_WUMS | MISO_MI | Internal | Winter | B17 | 100 | 99 | 32.34 | 156.72 | 156.73 | 0.01 | 0
2040 | MISO_WUMS_2_MISO_MI | MISO_WUMS | MISO_MI | Internal | Winter | B18 | 400 | 99 | 0 | 155.78 | 155.78 | 0.01 | 0
2040 | MISO_WUMS_2_MISO_MI | MISO_WUMS | MISO_MI | Internal | Winter | B19 | 700 | 99 | 0 | 155.78 | 155.78 | 0.01 | 0
2040 | MISO_WUMS_2_MISO_MI | MISO_WUMS | MISO_MI | Internal | Winter | B20 | 935 | 99 | 99 | 73.5 | 83.03 | 0.01 | 9.52
2040 | MISO_WUMS_2_MISO_W | MISO_WUMS | MISO_W | Internal | Shoulder | B11 | 25 | 1137 | 333.39 | 164.79 | 164.8 | 0.01 | 0
2040 | MISO_WUMS_2_MISO_W | MISO_WUMS | MISO_W | Internal | Shoulder | B12 | 200 | 1137 | 0 | 154.01 | 142.2 | 0.01 | 0
2040 | MISO_WUMS_2_MISO_W | MISO_WUMS | MISO_W | Internal | Shoulder | B13 | 600 | 1137 | 0 | 154.01 | 76.61 | 0.01 | 0
2040 | MISO_WUMS_2_MISO_W | MISO_WUMS | MISO_W | Internal | Shoulder | B14 | 900 | 1137 | 0 | 151.83 | 41.08 | 0.01 | 0
2040 | MISO_WUMS_2_MISO_W | MISO_WUMS | MISO_W | Internal | Shoulder | B15 | 1203 | 1137 | 0 | 84.53 | 41.05 | 0.01 | 0
2040 | MISO_WUMS_2_MISO_W | MISO_WUMS | MISO_W | Internal | Summer | B1 | 10 | 1137 | 1137 | 177.31 | 296.36 | 0.01 | 119.04
2040 | MISO_WUMS_2_MISO_W | MISO_WUMS | MISO_W | Internal | Summer | B2 | 25 | 1137 | 747.89 | 297.46 | 297.47 | 0.01 | 0
2040 | MISO_WUMS_2_MISO_W | MISO_WUMS | MISO_W | Internal | Summer | B3 | 75 | 1137 | 1137 | 297.82 | 304.35 | 0.01 | 6.52
2040 | MISO_WUMS_2_MISO_W | MISO_WUMS | MISO_W | Internal | Summer | B4 | 100 | 1137 | 1137 | 280.25 | 284.25 | 0.01 | 3.99
2040 | MISO_WUMS_2_MISO_W | MISO_WUMS | MISO_W | Internal | Summer | B5 | 200 | 1137 | 1137 | 184.48 | 198.98 | 0.01 | 14.49
2040 | MISO_WUMS_2_MISO_W | MISO_WUMS | MISO_W | Internal | Summer | B6 | 300 | 1137 | 1137 | 177.31 | 187.31 | 0.01 | 9.99
2040 | MISO_WUMS_2_MISO_W | MISO_WUMS | MISO_W | Internal | Summer | B7 | 400 | 1137 | 1137 | 172.88 | 173.7 | 0.01 | 0.81
2040 | MISO_WUMS_2_MISO_W | MISO_WUMS | MISO_W | Internal | Summer | B8 | 500 | 1137 | 0 | 152.77 | 152.77 | 0.01 | 0
2040 | MISO_WUMS_2_MISO_W | MISO_WUMS | MISO_W | Internal | Summer | B9 | 800 | 1137 | 1137 | 152.21 | 152.27 | 0.01 | 0.05
2040 | MISO_WUMS_2_MISO_W | MISO_WUMS | MISO_W | Internal | Summer | B10 | 1262 | 1137 | 0 | 90.51 | 63.54 | 0.01 | 0
2040 | MISO_WUMS_2_MISO_W | MISO_WUMS | MISO_W | Internal | Winter | B16 | 25 | 1137 | 0 | 88.45 | 65.47 | 0.01 | 0
2040 | MISO_WUMS_2_MISO_W | MISO_WUMS | MISO_W | Internal | Winter | B17 | 100 | 1137 | 0 | 156.72 | 65.5 | 0.01 | 0
2040 | MISO_WUMS_2_MISO_W | MISO_WUMS | MISO_W | Internal | Winter | B18 | 400 | 1137 | 0 | 155.78 | 78.18 | 0.01 | 0
2040 | MISO_WUMS_2_MISO_W | MISO_WUMS | MISO_W | Internal | Winter | B19 | 700 | 1137 | 0 | 155.78 | 78.18 | 0.01 | 0
2040 | MISO_WUMS_2_MISO_W | MISO_WUMS | MISO_W | Internal | Winter | B20 | 935 | 1137 | 0 | 73.5 | 65.47 | 0.01 | 0
2040 | MISO_WUMS_2_PJM_ROR | MISO_WUMS | PJM_ROR | Internal | Shoulder | B11 | 25 | 1600 | 1600 | 164.79 | 166.8 | 2 | 0.01
2040 | MISO_WUMS_2_PJM_ROR | MISO_WUMS | PJM_ROR | Internal | Shoulder | B12 | 200 | 1600 | 0 | 154.01 | 155.9 | 2 | 0
2040 | MISO_WUMS_2_PJM_ROR | MISO_WUMS | PJM_ROR | Internal | Shoulder | B13 | 600 | 1600 | 0 | 154.01 | 153.83 | 2 | 0
2040 | MISO_WUMS_2_PJM_ROR | MISO_WUMS | PJM_ROR | Internal | Shoulder | B14 | 900 | 1600 | 19.39 | 151.83 | 153.83 | 2 | 0
2040 | MISO_WUMS_2_PJM_ROR | MISO_WUMS | PJM_ROR | Internal | Shoulder | B15 | 1203 | 1600 | 1597.24 | 84.53 | 86.53 | 2 | 0
2040 | MISO_WUMS_2_PJM_ROR | MISO_WUMS | PJM_ROR | Internal | Summer | B1 | 10 | 1600 | 1600 | 177.31 | 751.16 | 2 | 571.85
2040 | MISO_WUMS_2_PJM_ROR | MISO_WUMS | PJM_ROR | Internal | Summer | B2 | 25 | 1600 | 1600 | 297.46 | 745.19 | 2 | 445.73
2040 | MISO_WUMS_2_PJM_ROR | MISO_WUMS | PJM_ROR | Internal | Summer | B3 | 75 | 1600 | 1600 | 297.82 | 306.36 | 2 | 6.54
2040 | MISO_WUMS_2_PJM_ROR | MISO_WUMS | PJM_ROR | Internal | Summer | B4 | 100 | 1600 | 393.2 | 280.25 | 282.25 | 2 | 0
2040 | MISO_WUMS_2_PJM_ROR | MISO_WUMS | PJM_ROR | Internal | Summer | B5 | 200 | 1600 | 731.67 | 184.48 | 186.48 | 2 | 0
2040 | MISO_WUMS_2_PJM_ROR | MISO_WUMS | PJM_ROR | Internal | Summer | B6 | 300 | 1600 | 0 | 177.31 | 177.13 | 2 | 0
2040 | MISO_WUMS_2_PJM_ROR | MISO_WUMS | PJM_ROR | Internal | Summer | B7 | 400 | 1600 | 0 | 172.88 | 170.88 | 2 | 0
2040 | MISO_WUMS_2_PJM_ROR | MISO_WUMS | PJM_ROR | Internal | Summer | B8 | 500 | 1600 | 1229.03 | 152.77 | 154.77 | 2 | 0
2040 | MISO_WUMS_2_PJM_ROR | MISO_WUMS | PJM_ROR | Internal | Summer | B9 | 800 | 1600 | 0 | 152.21 | 152.06 | 2 | 0
2040 | MISO_WUMS_2_PJM_ROR | MISO_WUMS | PJM_ROR | Internal | Summer | B10 | 1262 | 1600 | 376.75 | 90.51 | 92.51 | 2 | 0
2040 | MISO_WUMS_2_PJM_ROR | MISO_WUMS | PJM_ROR | Internal | Winter | B16 | 25 | 1600 | 1600 | 88.45 | 179.37 | 2 | 88.92
2040 | MISO_WUMS_2_PJM_ROR | MISO_WUMS | PJM_ROR | Internal | Winter | B17 | 100 | 1600 | 559.33 | 156.72 | 158.72 | 2 | 0
2040 | MISO_WUMS_2_PJM_ROR | MISO_WUMS | PJM_ROR | Internal | Winter | B18 | 400 | 1600 | 156 | 155.78 | 157.78 | 2 | 0
2040 | MISO_WUMS_2_PJM_ROR | MISO_WUMS | PJM_ROR | Internal | Winter | B19 | 700 | 1600 | 277.26 | 155.78 | 157.78 | 2 | 0
2040 | MISO_WUMS_2_PJM_ROR | MISO_WUMS | PJM_ROR | Internal | Winter | B20 | 935 | 1600 | 1600 | 73.5 | 84.67 | 2 | 9.18
2040 | NE_2_MAPP_US | NE | MAPP_US | Internal | Shoulder | B11 | 25 | 1600 | 0 | 164.8 | 157.8 | 5 | 0
2040 | NE_2_MAPP_US | NE | MAPP_US | Internal | Shoulder | B12 | 200 | 1600 | 684.72 | 87.39 | 92.39 | 5 | 0
2040 | NE_2_MAPP_US | NE | MAPP_US | Internal | Shoulder | B13 | 600 | 1600 | 1600 | 25.32 | 34.08 | 5 | 3.76
2040 | NE_2_MAPP_US | NE | MAPP_US | Internal | Shoulder | B14 | 900 | 1600 | 1600 | 0.01 | 34.08 | 5 | 29.07
2040 | NE_2_MAPP_US | NE | MAPP_US | Internal | Shoulder | B15 | 1203 | 1600 | 1600 | 0.01 | 34.05 | 5 | 29.04
2040 | NE_2_MAPP_US | NE | MAPP_US | Internal | Summer | B1 | 10 | 1600 | 0 | 291.36 | 289.36 | 5 | 0
2040 | NE_2_MAPP_US | NE | MAPP_US | Internal | Summer | B2 | 25 | 1600 | 0 | 292.47 | 290.47 | 5 | 0
2040 | NE_2_MAPP_US | NE | MAPP_US | Internal | Summer | B3 | 75 | 1600 | 0 | 300.41 | 297.35 | 5 | 0
2040 | NE_2_MAPP_US | NE | MAPP_US | Internal | Summer | B4 | 100 | 1600 | 0 | 279.25 | 277.25 | 5 | 0
2040 | NE_2_MAPP_US | NE | MAPP_US | Internal | Summer | B5 | 200 | 1600 | 0 | 193.99 | 191.98 | 5 | 0
2040 | NE_2_MAPP_US | NE | MAPP_US | Internal | Summer | B6 | 300 | 1600 | 0 | 187.31 | 180.31 | 5 | 0
2040 | NE_2_MAPP_US | NE | MAPP_US | Internal | Summer | B7 | 400 | 1600 | 0 | 173.7 | 166.7 | 5 | 0
2040 | NE_2_MAPP_US | NE | MAPP_US | Internal | Summer | B8 | 500 | 1600 | 0 | 152.77 | 145.77 | 5 | 0
2040 | NE_2_MAPP_US | NE | MAPP_US | Internal | Summer | B9 | 800 | 1600 | 0 | 149.97 | 145.27 | 5 | 0
2040 | NE_2_MAPP_US | NE | MAPP_US | Internal | Summer | B10 | 1262 | 1600 | 1238.39 | 51.54 | 56.54 | 5 | 0
2040 | NE_2_MAPP_US | NE | MAPP_US | Internal | Winter | B16 | 25 | 1600 | 1600 | 0.01 | 58.47 | 5 | 53.46
2040 | NE_2_MAPP_US | NE | MAPP_US | Internal | Winter | B17 | 100 | 1600 | 1600 | 0.01 | 58.5 | 5 | 53.49
2040 | NE_2_MAPP_US | NE | MAPP_US | Internal | Winter | B18 | 400 | 1600 | 1600 | 65.37 | 71.18 | 5 | 0.81
2040 | NE_2_MAPP_US | NE | MAPP_US | Internal | Winter | B19 | 700 | 1600 | 1600 | 0.01 | 71.18 | 5 | 66.17
2040 | NE_2_MAPP_US | NE | MAPP_US | Internal | Winter | B20 | 935 | 1600 | 1600 | 0.01 | 58.47 | 5 | 53.46
2040 | NE_2_MISO_W | NE | MISO_W | Internal | Shoulder | B11 | 25 | 1600 | 0 | 164.8 | 164.8 | 5 | 0
2040 | NE_2_MISO_W | NE | MISO_W | Internal | Shoulder | B12 | 200 | 1600 | 1600 | 87.39 | 142.2 | 5 | 49.81
2040 | NE_2_MISO_W | NE | MISO_W | Internal | Shoulder | B13 | 600 | 1600 | 1600 | 25.32 | 76.61 | 5 | 46.29
2040 | NE_2_MISO_W | NE | MISO_W | Internal | Shoulder | B14 | 900 | 1600 | 1600 | 0.01 | 41.08 | 5 | 36.07
2040 | NE_2_MISO_W | NE | MISO_W | Internal | Shoulder | B15 | 1203 | 1600 | 1600 | 0.01 | 41.05 | 5 | 36.04
2040 | NE_2_MISO_W | NE | MISO_W | Internal | Summer | B1 | 10 | 1600 | 35.19 | 291.36 | 296.36 | 5 | 0
2040 | NE_2_MISO_W | NE | MISO_W | Internal | Summer | B2 | 25 | 1600 | 496.94 | 292.47 | 297.47 | 5 | 0
2040 | NE_2_MISO_W | NE | MISO_W | Internal | Summer | B3 | 75 | 1600 | 0 | 300.41 | 304.35 | 5 | 0
2040 | NE_2_MISO_W | NE | MISO_W | Internal | Summer | B4 | 100 | 1600 | 171.81 | 279.25 | 284.25 | 5 | 0
2040 | NE_2_MISO_W | NE | MISO_W | Internal | Summer | B5 | 200 | 1600 | 0 | 193.99 | 198.98 | 5 | 0
2040 | NE_2_MISO_W | NE | MISO_W | Internal | Summer | B6 | 300 | 1600 | 0 | 187.31 | 187.31 | 5 | 0
2040 | NE_2_MISO_W | NE | MISO_W | Internal | Summer | B7 | 400 | 1600 | 0 | 173.7 | 173.7 | 5 | 0
2040 | NE_2_MISO_W | NE | MISO_W | Internal | Summer | B8 | 500 | 1600 | 0 | 152.77 | 152.77 | 5 | 0
2040 | NE_2_MISO_W | NE | MISO_W | Internal | Summer | B9 | 800 | 1600 | 0 | 149.97 | 152.27 | 5 | 0
2040 | NE_2_MISO_W | NE | MISO_W | Internal | Summer | B10 | 1262 | 1600 | 1600 | 51.54 | 63.54 | 5 | 7
2040 | NE_2_MISO_W | NE | MISO_W | Internal | Winter | B16 | 25 | 1600 | 1600 | 0.01 | 65.47 | 5 | 60.46
2040 | NE_2_MISO_W | NE | MISO_W | Internal | Winter | B17 | 100 | 1600 | 1600 | 0.01 | 65.5 | 5 | 60.49
2040 | NE_2_MISO_W | NE | MISO_W | Internal | Winter | B18 | 400 | 1600 | 1600 | 65.37 | 78.18 | 5 | 7.81
2040 | NE_2_MISO_W | NE | MISO_W | Internal | Winter | B19 | 700 | 1600 | 1600 | 0.01 | 78.18 | 5 | 73.17
2040 | NE_2_MISO_W | NE | MISO_W | Internal | Winter | B20 | 935 | 1600 | 1600 | 0.01 | 65.47 | 5 | 60.46
2040 | NE_2_SPP_N | NE | SPP_N | Internal | Shoulder | B11 | 25 | 1800 | 1800 | 164.8 | 170.79 | 0.01 | 5.98
2040 | NE_2_SPP_N | NE | SPP_N | Internal | Shoulder | B12 | 200 | 1800 | 591.57 | 87.39 | 87.4 | 0.01 | 0
2040 | NE_2_SPP_N | NE | SPP_N | Internal | Shoulder | B13 | 600 | 1800 | 0 | 25.32 | 11.52 | 0.01 | 0
2040 | NE_2_SPP_N | NE | SPP_N | Internal | Shoulder | B14 | 900 | 1800 | 0 | 0.01 | 0.01 | 0.01 | 0
2040 | NE_2_SPP_N | NE | SPP_N | Internal | Shoulder | B15 | 1203 | 1800 | 0 | 0.01 | 0.01 | 0.01 | 0
2040 | NE_2_SPP_N | NE | SPP_N | Internal | Summer | B1 | 10 | 1800 | 0 | 291.36 | 180.28 | 0.01 | 0
2040 | NE_2_SPP_N | NE | SPP_N | Internal | Summer | B2 | 25 | 1800 | 863.61 | 292.47 | 292.48 | 0.01 | 0
2040 | NE_2_SPP_N | NE | SPP_N | Internal | Summer | B3 | 75 | 1800 | 1800 | 300.41 | 306.1 | 0.01 | 5.68
2040 | NE_2_SPP_N | NE | SPP_N | Internal | Summer | B4 | 100 | 1800 | 128.96 | 279.25 | 279.26 | 0.01 | 0
2040 | NE_2_SPP_N | NE | SPP_N | Internal | Summer | B5 | 200 | 1800 | 0 | 193.99 | 193.98 | 0.01 | 0
2040 | NE_2_SPP_N | NE | SPP_N | Internal | Summer | B6 | 300 | 1800 | 568.52 | 187.31 | 187.32 | 0.01 | 0
2040 | NE_2_SPP_N | NE | SPP_N | Internal | Summer | B7 | 400 | 1800 | 1800 | 173.7 | 180.7 | 0.01 | 6.99
2040 | NE_2_SPP_N | NE | SPP_N | Internal | Summer | B8 | 500 | 1800 | 1800 | 152.77 | 159.77 | 0.01 | 6.99
2040 | NE_2_SPP_N | NE | SPP_N | Internal | Summer | B9 | 800 | 1800 | 1580.1 | 149.97 | 149.98 | 0.01 | 0
2040 | NE_2_SPP_N | NE | SPP_N | Internal | Summer | B10 | 1262 | 1800 | 0 | 51.54 | 51.53 | 0.01 | 0
2040 | NE_2_SPP_N | NE | SPP_N | Internal | Winter | B16 | 25 | 1800 | 700.39 | 0.01 | 0.02 | 0.01 | 0
2040 | NE_2_SPP_N | NE | SPP_N | Internal | Winter | B17 | 100 | 1800 | 0 | 0.01 | 0.01 | 0.01 | 0
2040 | NE_2_SPP_N | NE | SPP_N | Internal | Winter | B18 | 400 | 1800 | 578.73 | 65.37 | 65.38 | 0.01 | 0
2040 | NE_2_SPP_N | NE | SPP_N | Internal | Winter | B19 | 700 | 1800 | 0 | 0.01 | 0.01 | 0.01 | 0
2040 | NE_2_SPP_N | NE | SPP_N | Internal | Winter | B20 | 935 | 1800 | 0 | 0.01 | 0.01 | 0.01 | 0
2040 | NEISO_2_NYISO_A-F | NEISO | NYISO_A-F | Internal | Shoulder | B11 | 25 | 600 | 600 | 73.7 | 78.54 | 3 | 1.84
2040 | NEISO_2_NYISO_A-F | NEISO | NYISO_A-F | Internal | Shoulder | B12 | 200 | 600 | 600 | 73.7 | 78.54 | 3 | 1.84
2040 | NEISO_2_NYISO_A-F | NEISO | NYISO_A-F | Internal | Shoulder | B13 | 600 | 600 | 600 | 73.7 | 78.54 | 3 | 1.84
2040 | NEISO_2_NYISO_A-F | NEISO | NYISO_A-F | Internal | Shoulder | B14 | 900 | 600 | 600 | 73.7 | 78.54 | 3 | 1.84
2040 | NEISO_2_NYISO_A-F | NEISO | NYISO_A-F | Internal | Shoulder | B15 | 1203 | 600 | 600 | 73.7 | 78.54 | 3 | 1.84
2040 | NEISO_2_NYISO_A-F | NEISO | NYISO_A-F | Internal | Summer | B1 | 10 | 600 | 0 | 746.19 | 172.33 | 3 | 0
2040 | NEISO_2_NYISO_A-F | NEISO | NYISO_A-F | Internal | Summer | B2 | 25 | 600 | 0 | 740.21 | 297.48 | 3 | 0
2040 | NEISO_2_NYISO_A-F | NEISO | NYISO_A-F | Internal | Summer | B3 | 75 | 600 | 0 | 260.26 | 263.25 | 3 | 0
2040 | NEISO_2_NYISO_A-F | NEISO | NYISO_A-F | Internal | Summer | B4 | 100 | 600 | 0 | 236.1 | 239.09 | 3 | 0
2040 | NEISO_2_NYISO_A-F | NEISO | NYISO_A-F | Internal | Summer | B5 | 200 | 600 | 0 | 184.73 | 187.72 | 3 | 0
2040 | NEISO_2_NYISO_A-F | NEISO | NYISO_A-F | Internal | Summer | B6 | 300 | 600 | 600 | 165.95 | 169.14 | 3 | 0.2
2040 | NEISO_2_NYISO_A-F | NEISO | NYISO_A-F | Internal | Summer | B7 | 400 | 600 | 0 | 165.69 | 168.68 | 3 | 0
2040 | NEISO_2_NYISO_A-F | NEISO | NYISO_A-F | Internal | Summer | B8 | 500 | 600 | 0 | 163.73 | 160.73 | 3 | 0
2040 | NEISO_2_NYISO_A-F | NEISO | NYISO_A-F | Internal | Summer | B9 | 800 | 600 | 0 | 142.01 | 139.01 | 3 | 0
2040 | NEISO_2_NYISO_A-F | NEISO | NYISO_A-F | Internal | Summer | B10 | 1262 | 600 | 0 | 142.01 | 139.01 | 3 | 0
2040 | NEISO_2_NYISO_A-F | NEISO | NYISO_A-F | Internal | Winter | B16 | 25 | 600 | 43.23 | 73.7 | 76.7 | 3 | 0
2040 | NEISO_2_NYISO_A-F | NEISO | NYISO_A-F | Internal | Winter | B17 | 100 | 600 | 0 | 73.7 | 76.69 | 3 | 0
2040 | NEISO_2_NYISO_A-F | NEISO | NYISO_A-F | Internal | Winter | B18 | 400 | 600 | 0 | 73.7 | 76.69 | 3 | 0
2040 | NEISO_2_NYISO_A-F | NEISO | NYISO_A-F | Internal | Winter | B19 | 700 | 600 | 0 | 73.7 | 76.69 | 3 | 0
2040 | NEISO_2_NYISO_A-F | NEISO | NYISO_A-F | Internal | Winter | B20 | 935 | 600 | 0 | 73.7 | 76.69 | 3 | 0
2040 | NEISO_2_NYISO_G-I | NEISO | NYISO_G-I | Internal | Shoulder | B11 | 25 | 600 | 600 | 73.7 | 170.75 | 3 | 94.05
2040 | NEISO_2_NYISO_G-I | NEISO | NYISO_G-I | Internal | Shoulder | B12 | 200 | 600 | 600 | 73.7 | 170.75 | 3 | 94.05
2040 | NEISO_2_NYISO_G-I | NEISO | NYISO_G-I | Internal | Shoulder | B13 | 600 | 600 | 600 | 73.7 | 159.85 | 3 | 83.15
2040 | NEISO_2_NYISO_G-I | NEISO | NYISO_G-I | Internal | Shoulder | B14 | 900 | 600 | 600 | 73.7 | 146.63 | 3 | 69.93
2040 | NEISO_2_NYISO_G-I | NEISO | NYISO_G-I | Internal | Shoulder | B15 | 1203 | 600 | 600 | 73.7 | 78.56 | 3 | 1.86
2040 | NEISO_2_NYISO_G-I | NEISO | NYISO_G-I | Internal | Summer | B1 | 10 | 600 | 0 | 746.19 | 743.19 | 3 | 0
2040 | NEISO_2_NYISO_G-I | NEISO | NYISO_G-I | Internal | Summer | B2 | 25 | 600 | 0 | 740.21 | 737.21 | 3 | 0
2040 | NEISO_2_NYISO_G-I | NEISO | NYISO_G-I | Internal | Summer | B3 | 75 | 600 | 157.39 | 260.26 | 263.26 | 3 | 0
2040 | NEISO_2_NYISO_G-I | NEISO | NYISO_G-I | Internal | Summer | B4 | 100 | 600 | 573.97 | 236.1 | 239.1 | 3 | 0
2040 | NEISO_2_NYISO_G-I | NEISO | NYISO_G-I | Internal | Summer | B5 | 200 | 600 | 15.93 | 184.73 | 187.73 | 3 | 0
2040 | NEISO_2_NYISO_G-I | NEISO | NYISO_G-I | Internal | Summer | B6 | 300 | 600 | 600 | 165.95 | 169.16 | 3 | 0.21
2040 | NEISO_2_NYISO_G-I | NEISO | NYISO_G-I | Internal | Summer | B7 | 400 | 600 | 168.24 | 165.69 | 168.69 | 3 | 0
2040 | NEISO_2_NYISO_G-I | NEISO | NYISO_G-I | Internal | Summer | B8 | 500 | 600 | 16.62 | 163.73 | 166.73 | 3 | 0
2040 | NEISO_2_NYISO_G-I | NEISO | NYISO_G-I | Internal | Summer | B9 | 800 | 600 | 473.84 | 142.01 | 145.01 | 3 | 0
2040 | NEISO_2_NYISO_G-I | NEISO | NYISO_G-I | Internal | Summer | B10 | 1262 | 600 | 0 | 142.01 | 139.02 | 3 | 0
2040 | NEISO_2_NYISO_G-I | NEISO | NYISO_G-I | Internal | Winter | B16 | 25 | 600 | 600 | 73.7 | 181.44 | 3 | 104.74
2040 | NEISO_2_NYISO_G-I | NEISO | NYISO_G-I | Internal | Winter | B17 | 100 | 600 | 600 | 73.7 | 164.74 | 3 | 88.04
2040 | NEISO_2_NYISO_G-I | NEISO | NYISO_G-I | Internal | Winter | B18 | 400 | 600 | 600 | 73.7 | 163.81 | 3 | 87.11
2040 | NEISO_2_NYISO_G-I | NEISO | NYISO_G-I | Internal | Winter | B19 | 700 | 600 | 600 | 73.7 | 154.16 | 3 | 77.46
2040 | NEISO_2_NYISO_G-I | NEISO | NYISO_G-I | Internal | Winter | B20 | 935 | 600 | 263.33 | 73.7 | 76.7 | 3 | 0
2040 | NEISO_2_NYISO_J-K | NEISO | NYISO_J-K | Internal | Shoulder | B11 | 25 | 430 | 430 | 73.7 | 170.76 | 3 | 94.06
2040 | NEISO_2_NYISO_J-K | NEISO | NYISO_J-K | Internal | Shoulder | B12 | 200 | 430 | 430 | 73.7 | 170.76 | 3 | 94.06
2040 | NEISO_2_NYISO_J-K | NEISO | NYISO_J-K | Internal | Shoulder | B13 | 600 | 430 | 430 | 73.7 | 159.86 | 3 | 83.16
2040 | NEISO_2_NYISO_J-K | NEISO | NYISO_J-K | Internal | Shoulder | B14 | 900 | 430 | 430 | 73.7 | 146.64 | 3 | 69.94
2040 | NEISO_2_NYISO_J-K | NEISO | NYISO_J-K | Internal | Shoulder | B15 | 1203 | 430 | 430 | 73.7 | 78.57 | 3 | 1.87
2040 | NEISO_2_NYISO_J-K | NEISO | NYISO_J-K | Internal | Summer | B1 | 10 | 430 | 0 | 746.19 | 743.2 | 3 | 0
2040 | NEISO_2_NYISO_J-K | NEISO | NYISO_J-K | Internal | Summer | B2 | 25 | 430 | 0 | 740.21 | 737.22 | 3 | 0
2040 | NEISO_2_NYISO_J-K | NEISO | NYISO_J-K | Internal | Summer | B3 | 75 | 430 | 430 | 260.26 | 263.27 | 3 | 0.01
2040 | NEISO_2_NYISO_J-K | NEISO | NYISO_J-K | Internal | Summer | B4 | 100 | 430 | 430 | 236.1 | 239.11 | 3 | 0.01
2040 | NEISO_2_NYISO_J-K | NEISO | NYISO_J-K | Internal | Summer | B5 | 200 | 430 | 430 | 184.73 | 187.74 | 3 | 0.01
2040 | NEISO_2_NYISO_J-K | NEISO | NYISO_J-K | Internal | Summer | B6 | 300 | 430 | 430 | 165.95 | 177.76 | 3 | 8.81
2040 | NEISO_2_NYISO_J-K | NEISO | NYISO_J-K | Internal | Summer | B7 | 400 | 430 | 430 | 165.69 | 168.7 | 3 | 0.01
2040 | NEISO_2_NYISO_J-K | NEISO | NYISO_J-K | Internal | Summer | B8 | 500 | 430 | 430 | 163.73 | 166.75 | 3 | 0.01
2040 | NEISO_2_NYISO_J-K | NEISO | NYISO_J-K | Internal | Summer | B9 | 800 | 430 | 430 | 142.01 | 158.08 | 3 | 13.07
2040 | NEISO_2_NYISO_J-K | NEISO | NYISO_J-K | Internal | Summer | B10 | 1262 | 430 | 0 | 142.01 | 139.03 | 3 | 0
2040 | NEISO_2_NYISO_J-K | NEISO | NYISO_J-K | Internal | Winter | B16 | 25 | 430 | 430 | 73.7 | 184.75 | 3 | 108.05
2040 | NEISO_2_NYISO_J-K | NEISO | NYISO_J-K | Internal | Winter | B17 | 100 | 430 | 430 | 73.7 | 184.75 | 3 | 108.05
2040 | NEISO_2_NYISO_J-K | NEISO | NYISO_J-K | Internal | Winter | B18 | 400 | 430 | 430 | 73.7 | 174.98 | 3 | 98.29
2040 | NEISO_2_NYISO_J-K | NEISO | NYISO_J-K | Internal | Winter | B19 | 700 | 430 | 430 | 73.7 | 158.53 | 3 | 81.83
2040 | NEISO_2_NYISO_J-K | NEISO | NYISO_J-K | Internal | Winter | B20 | 935 | 430 | 430 | 73.7 | 76.71 | 3 | 0.01
2040 | NonRTO_Midwest_2_MISO_IN | NonRTO_Midwest | MISO_IN | Internal | Shoulder | B11 | 25 | 4450 | 0 | 161.89 | 153.89 | 8 | 0
2040 | NonRTO_Midwest_2_MISO_IN | NonRTO_Midwest | MISO_IN | Internal | Shoulder | B12 | 200 | 4450 | 0 | 159.21 | 153.89 | 8 | 0
2040 | NonRTO_Midwest_2_MISO_IN | NonRTO_Midwest | MISO_IN | Internal | Shoulder | B13 | 600 | 4450 | 0 | 157.67 | 151.83 | 8 | 0
2040 | NonRTO_Midwest_2_MISO_IN | NonRTO_Midwest | MISO_IN | Internal | Shoulder | B14 | 900 | 4450 | 0 | 157.67 | 151.83 | 8 | 0
2040 | NonRTO_Midwest_2_MISO_IN | NonRTO_Midwest | MISO_IN | Internal | Shoulder | B15 | 1203 | 4450 | 0 | 74.34 | 66.34 | 8 | 0
2040 | NonRTO_Midwest_2_MISO_IN | NonRTO_Midwest | MISO_IN | Internal | Summer | B1 | 10 | 4450 | 0 | 304.36 | 296.36 | 8 | 0
2040 | NonRTO_Midwest_2_MISO_IN | NonRTO_Midwest | MISO_IN | Internal | Summer | B2 | 25 | 4450 | 0 | 305.47 | 297.47 | 8 | 0
2040 | NonRTO_Midwest_2_MISO_IN | NonRTO_Midwest | MISO_IN | Internal | Summer | B3 | 75 | 4450 | 0 | 304.36 | 296.36 | 8 | 0
2040 | NonRTO_Midwest_2_MISO_IN | NonRTO_Midwest | MISO_IN | Internal | Summer | B4 | 100 | 4450 | 0 | 288.23 | 280.23 | 8 | 0
2040 | NonRTO_Midwest_2_MISO_IN | NonRTO_Midwest | MISO_IN | Internal | Summer | B5 | 200 | 4450 | 0 | 192.47 | 184.47 | 8 | 0
2040 | NonRTO_Midwest_2_MISO_IN | NonRTO_Midwest | MISO_IN | Internal | Summer | B6 | 300 | 4450 | 0 | 174.32 | 175.12 | 8 | 0
2040 | NonRTO_Midwest_2_MISO_IN | NonRTO_Midwest | MISO_IN | Internal | Summer | B7 | 400 | 4450 | 0 | 166.34 | 168.87 | 8 | 0
2040 | NonRTO_Midwest_2_MISO_IN | NonRTO_Midwest | MISO_IN | Internal | Summer | B8 | 500 | 4450 | 0 | 156.1 | 152.29 | 8 | 0
2040 | NonRTO_Midwest_2_MISO_IN | NonRTO_Midwest | MISO_IN | Internal | Summer | B9 | 800 | 4450 | 0 | 156.1 | 152.29 | 8 | 0
2040 | NonRTO_Midwest_2_MISO_IN | NonRTO_Midwest | MISO_IN | Internal | Summer | B10 | 1262 | 4450 | 0 | 92.5 | 100.21 | 8 | 0
2040 | NonRTO_Midwest_2_MISO_IN | NonRTO_Midwest | MISO_IN | Internal | Winter | B16 | 25 | 4450 | 0 | 161.53 | 153.53 | 8 | 0
2040 | NonRTO_Midwest_2_MISO_IN | NonRTO_Midwest | MISO_IN | Internal | Winter | B17 | 100 | 4450 | 0 | 164.72 | 156.72 | 8 | 0
2040 | NonRTO_Midwest_2_MISO_IN | NonRTO_Midwest | MISO_IN | Internal | Winter | B18 | 400 | 4450 | 0 | 161.53 | 153.53 | 8 | 0
2040 | NonRTO_Midwest_2_MISO_IN | NonRTO_Midwest | MISO_IN | Internal | Winter | B19 | 700 | 4450 | 0 | 161.53 | 153.53 | 8 | 0
2040 | NonRTO_Midwest_2_MISO_IN | NonRTO_Midwest | MISO_IN | Internal | Winter | B20 | 935 | 4450 | 0 | 73.5 | 65.5 | 8 | 0
2040 | NonRTO_Midwest_2_TVA_Transmission | NonRTO_Midwest | TVA_Transmission | Internal | Shoulder | B11 | 25 | 2400 | 2400 | 161.89 | 170.79 | 8 | 0.91
2040 | NonRTO_Midwest_2_TVA_Transmission | NonRTO_Midwest | TVA_Transmission | Internal | Shoulder | B12 | 200 | 2400 | 0 | 159.21 | 150.21 | 8 | 0
2040 | NonRTO_Midwest_2_TVA_Transmission | NonRTO_Midwest | TVA_Transmission | Internal | Shoulder | B13 | 600 | 2400 | 0 | 157.67 | 147.39 | 8 | 0
2040 | NonRTO_Midwest_2_TVA_Transmission | NonRTO_Midwest | TVA_Transmission | Internal | Shoulder | B14 | 900 | 2400 | 0 | 157.67 | 147.39 | 8 | 0
2040 | NonRTO_Midwest_2_TVA_Transmission | NonRTO_Midwest | TVA_Transmission | Internal | Shoulder | B15 | 1203 | 2400 | 0 | 74.34 | 81.5 | 8 | 0
2040 | NonRTO_Midwest_2_TVA_Transmission | NonRTO_Midwest | TVA_Transmission | Internal | Summer | B1 | 10 | 2400 | 2400 | 304.36 | 742.16 | 8 | 429.8
2040 | NonRTO_Midwest_2_TVA_Transmission | NonRTO_Midwest | TVA_Transmission | Internal | Summer | B2 | 25 | 2400 | 2400 | 305.47 | 732.19 | 8 | 418.72
2040 | NonRTO_Midwest_2_TVA_Transmission | NonRTO_Midwest | TVA_Transmission | Internal | Summer | B3 | 75 | 2400 | 1662.54 | 304.36 | 312.36 | 8 | 0
2040 | NonRTO_Midwest_2_TVA_Transmission | NonRTO_Midwest | TVA_Transmission | Internal | Summer | B4 | 100 | 2400 | 0 | 288.23 | 288.25 | 8 | 0
2040 | NonRTO_Midwest_2_TVA_Transmission | NonRTO_Midwest | TVA_Transmission | Internal | Summer | B5 | 200 | 2400 | 0 | 192.47 | 192.48 | 8 | 0
2040 | NonRTO_Midwest_2_TVA_Transmission | NonRTO_Midwest | TVA_Transmission | Internal | Summer | B6 | 300 | 2400 | 192.45 | 174.32 | 182.32 | 8 | 0
2040 | NonRTO_Midwest_2_TVA_Transmission | NonRTO_Midwest | TVA_Transmission | Internal | Summer | B7 | 400 | 2400 | 723.68 | 166.34 | 174.34 | 8 | 0
2040 | NonRTO_Midwest_2_TVA_Transmission | NonRTO_Midwest | TVA_Transmission | Internal | Summer | B8 | 500 | 2400 | 0 | 156.1 | 160.77 | 8 | 0
2040 | NonRTO_Midwest_2_TVA_Transmission | NonRTO_Midwest | TVA_Transmission | Internal | Summer | B9 | 800 | 2400 | 0 | 156.1 | 157.82 | 8 | 0
2040 | NonRTO_Midwest_2_TVA_Transmission | NonRTO_Midwest | TVA_Transmission | Internal | Summer | B10 | 1262 | 2400 | 0 | 92.5 | 83.5 | 8 | 0
2040 | NonRTO_Midwest_2_TVA_Transmission | NonRTO_Midwest | TVA_Transmission | Internal | Winter | B16 | 25 | 2400 | 2400 | 161.53 | 170.37 | 8 | 0.84
2040 | NonRTO_Midwest_2_TVA_Transmission | NonRTO_Midwest | TVA_Transmission | Internal | Winter | B17 | 100 | 2400 | 0 | 164.72 | 160.18 | 8 | 0
2040 | NonRTO_Midwest_2_TVA_Transmission | NonRTO_Midwest | TVA_Transmission | Internal | Winter | B18 | 400 | 2400 | 0 | 161.53 | 149.88 | 8 | 0
2040 | NonRTO_Midwest_2_TVA_Transmission | NonRTO_Midwest | TVA_Transmission | Internal | Winter | B19 | 700 | 2400 | 0 | 161.53 | 149.88 | 8 | 0
2040 | NonRTO_Midwest_2_TVA_Transmission | NonRTO_Midwest | TVA_Transmission | Internal | Winter | B20 | 935 | 2400 | 0 | 73.5 | 80.84 | 8 | 0
2040 | NYISO_A-F_2_NEISO | NYISO_A-F | NEISO | Internal | Shoulder | B11 | 25 | 600 | 0 | 78.54 | 73.7 | 3 | 0
2040 | NYISO_A-F_2_NEISO | NYISO_A-F | NEISO | Internal | Shoulder | B12 | 200 | 600 | 0 | 78.54 | 73.7 | 3 | 0
2040 | NYISO_A-F_2_NEISO | NYISO_A-F | NEISO | Internal | Shoulder | B13 | 600 | 600 | 0 | 78.54 | 73.7 | 3 | 0
2040 | NYISO_A-F_2_NEISO | NYISO_A-F | NEISO | Internal | Shoulder | B14 | 900 | 600 | 0 | 78.54 | 73.7 | 3 | 0
2040 | NYISO_A-F_2_NEISO | NYISO_A-F | NEISO | Internal | Shoulder | B15 | 1203 | 600 | 0 | 78.54 | 73.7 | 3 | 0
2040 | NYISO_A-F_2_NEISO | NYISO_A-F | NEISO | Internal | Summer | B1 | 10 | 600 | 600 | 172.33 | 746.19 | 3 | 570.85
2040 | NYISO_A-F_2_NEISO | NYISO_A-F | NEISO | Internal | Summer | B2 | 25 | 600 | 600 | 297.48 | 740.21 | 3 | 439.73
2040 | NYISO_A-F_2_NEISO | NYISO_A-F | NEISO | Internal | Summer | B3 | 75 | 600 | 0 | 263.25 | 260.26 | 3 | 0
2040 | NYISO_A-F_2_NEISO | NYISO_A-F | NEISO | Internal | Summer | B4 | 100 | 600 | 0 | 239.09 | 236.1 | 3 | 0
2040 | NYISO_A-F_2_NEISO | NYISO_A-F | NEISO | Internal | Summer | B5 | 200 | 600 | 0 | 187.72 | 184.73 | 3 | 0
2040 | NYISO_A-F_2_NEISO | NYISO_A-F | NEISO | Internal | Summer | B6 | 300 | 600 | 0 | 169.14 | 165.95 | 3 | 0
2040 | NYISO_A-F_2_NEISO | NYISO_A-F | NEISO | Internal | Summer | B7 | 400 | 600 | 0 | 168.68 | 165.69 | 3 | 0
2040 | NYISO_A-F_2_NEISO | NYISO_A-F | NEISO | Internal | Summer | B8 | 500 | 600 | 582.49 | 160.73 | 163.73 | 3 | 0
2040 | NYISO_A-F_2_NEISO | NYISO_A-F | NEISO | Internal | Summer | B9 | 800 | 600 | 452.22 | 139.01 | 142.01 | 3 | 0
2040 | NYISO_A-F_2_NEISO | NYISO_A-F | NEISO | Internal | Summer | B10 | 1262 | 600 | 585.26 | 139.01 | 142.01 | 3 | 0
2040 | NYISO_A-F_2_NEISO | NYISO_A-F | NEISO | Internal | Winter | B16 | 25 | 600 | 0 | 76.7 | 73.7 | 3 | 0
2040 | NYISO_A-F_2_NEISO | NYISO_A-F | NEISO | Internal | Winter | B17 | 100 | 600 | 0 | 76.69 | 73.7 | 3 | 0
2040 | NYISO_A-F_2_NEISO | NYISO_A-F | NEISO | Internal | Winter | B18 | 400 | 600 | 0 | 76.69 | 73.7 | 3 | 0
2040 | NYISO_A-F_2_NEISO | NYISO_A-F | NEISO | Internal | Winter | B19 | 700 | 600 | 0 | 76.69 | 73.7 | 3 | 0
2040 | NYISO_A-F_2_NEISO | NYISO_A-F | NEISO | Internal | Winter | B20 | 935 | 600 | 0 | 76.69 | 73.7 | 3 | 0
2040 | NYISO_A-F_2_NYISO_G-I | NYISO_A-F | NYISO_G-I | Internal | Shoulder | B11 | 25 | 4250 | 4250 | 78.54 | 170.75 | 0.01 | 92.19
2040 | NYISO_A-F_2_NYISO_G-I | NYISO_A-F | NYISO_G-I | Internal | Shoulder | B12 | 200 | 4250 | 4250 | 78.54 | 170.75 | 0.01 | 92.19
2040 | NYISO_A-F_2_NYISO_G-I | NYISO_A-F | NYISO_G-I | Internal | Shoulder | B13 | 600 | 4250 | 4250 | 78.54 | 159.85 | 0.01 | 81.3
2040 | NYISO_A-F_2_NYISO_G-I | NYISO_A-F | NYISO_G-I | Internal | Shoulder | B14 | 900 | 4250 | 4250 | 78.54 | 146.63 | 0.01 | 68.07
2040 | NYISO_A-F_2_NYISO_G-I | NYISO_A-F | NYISO_G-I | Internal | Shoulder | B15 | 1203 | 4250 | 4152.84 | 78.54 | 78.56 | 0.01 | 0
2040 | NYISO_A-F_2_NYISO_G-I | NYISO_A-F | NYISO_G-I | Internal | Summer | B1 | 10 | 4250 | 4250 | 172.33 | 743.19 | 0.01 | 570.84
2040 | NYISO_A-F_2_NYISO_G-I | NYISO_A-F | NYISO_G-I | Internal | Summer | B2 | 25 | 4250 | 4250 | 297.48 | 737.21 | 0.01 | 439.72
2040 | NYISO_A-F_2_NYISO_G-I | NYISO_A-F | NYISO_G-I | Internal | Summer | B3 | 75 | 4250 | 4213.1 | 263.25 | 263.26 | 0.01 | 0
2040 | NYISO_A-F_2_NYISO_G-I | NYISO_A-F | NYISO_G-I | Internal | Summer | B4 | 100 | 4250 | 3987.63 | 239.09 | 239.1 | 0.01 | 0
2040 | NYISO_A-F_2_NYISO_G-I | NYISO_A-F | NYISO_G-I | Internal | Summer | B5 | 200 | 4250 | 4235.71 | 187.72 | 187.73 | 0.01 | 0
2040 | NYISO_A-F_2_NYISO_G-I | NYISO_A-F | NYISO_G-I | Internal | Summer | B6 | 300 | 4250 | 4072.62 | 169.14 | 169.16 | 0.01 | 0
2040 | NYISO_A-F_2_NYISO_G-I | NYISO_A-F | NYISO_G-I | Internal | Summer | B7 | 400 | 4250 | 4140.53 | 168.68 | 168.69 | 0.01 | 0
2040 | NYISO_A-F_2_NYISO_G-I | NYISO_A-F | NYISO_G-I | Internal | Summer | B8 | 500 | 4250 | 4250 | 160.73 | 166.73 | 0.01 | 5.99
2040 | NYISO_A-F_2_NYISO_G-I | NYISO_A-F | NYISO_G-I | Internal | Summer | B9 | 800 | 4250 | 4250 | 139.01 | 145.01 | 0.01 | 5.99
2040 | NYISO_A-F_2_NYISO_G-I | NYISO_A-F | NYISO_G-I | Internal | Summer | B10 | 1262 | 4250 | 3556.38 | 139.01 | 139.02 | 0.01 | 0
2040 | NYISO_A-F_2_NYISO_G-I | NYISO_A-F | NYISO_G-I | Internal | Winter | B16 | 25 | 4250 | 4250 | 76.7 | 181.44 | 0.01 | 104.73
2040 | NYISO_A-F_2_NYISO_G-I | NYISO_A-F | NYISO_G-I | Internal | Winter | B17 | 100 | 4250 | 4250 | 76.69 | 164.74 | 0.01 | 88.04
2040 | NYISO_A-F_2_NYISO_G-I | NYISO_A-F | NYISO_G-I | Internal | Winter | B18 | 400 | 4250 | 4250 | 76.69 | 163.81 | 0.01 | 87.11
2040 | NYISO_A-F_2_NYISO_G-I | NYISO_A-F | NYISO_G-I | Internal | Winter | B19 | 700 | 4250 | 4250 | 76.69 | 154.16 | 0.01 | 77.46
2040 | NYISO_A-F_2_NYISO_G-I | NYISO_A-F | NYISO_G-I | Internal | Winter | B20 | 935 | 4250 | 3833.47 | 76.69 | 76.7 | 0.01 | 0
2040 | NYISO_A-F_2_PJM_ROM | NYISO_A-F | PJM_ROM | Internal | Shoulder | B11 | 25 | 1000 | 1000 | 78.54 | 166.82 | 8 | 80.27
2040 | NYISO_A-F_2_PJM_ROM | NYISO_A-F | PJM_ROM | Internal | Shoulder | B12 | 200 | 1000 | 1000 | 78.54 | 155.91 | 8 | 69.37
2040 | NYISO_A-F_2_PJM_ROM | NYISO_A-F | PJM_ROM | Internal | Shoulder | B13 | 600 | 1000 | 1000 | 78.54 | 153.84 | 8 | 67.3
2040 | NYISO_A-F_2_PJM_ROM | NYISO_A-F | PJM_ROM | Internal | Shoulder | B14 | 900 | 1000 | 1000 | 78.54 | 153.84 | 8 | 67.3
2040 | NYISO_A-F_2_PJM_ROM | NYISO_A-F | PJM_ROM | Internal | Shoulder | B15 | 1203 | 1000 | 902.78 | 78.54 | 86.54 | 8 | 0
2040 | NYISO_A-F_2_PJM_ROM | NYISO_A-F | PJM_ROM | Internal | Summer | B1 | 10 | 1000 | 1000 | 172.33 | 751.18 | 8 | 570.84
2040 | NYISO_A-F_2_PJM_ROM | NYISO_A-F | PJM_ROM | Internal | Summer | B2 | 25 | 1000 | 1000 | 297.48 | 745.2 | 8 | 439.72
2040 | NYISO_A-F_2_PJM_ROM | NYISO_A-F | PJM_ROM | Internal | Summer | B3 | 75 | 1000 | 1000 | 263.25 | 306.37 | 8 | 35.13
2040 | NYISO_A-F_2_PJM_ROM | NYISO_A-F | PJM_ROM | Internal | Summer | B4 | 100 | 1000 | 1000 | 239.09 | 282.23 | 8 | 35.15
2040 | NYISO_A-F_2_PJM_ROM | NYISO_A-F | PJM_ROM | Internal | Summer | B5 | 200 | 1000 | 0 | 187.72 | 186.49 | 8 | 0
2040 | NYISO_A-F_2_PJM_ROM | NYISO_A-F | PJM_ROM | Internal | Summer | B6 | 300 | 1000 | 744.64 | 169.14 | 177.14 | 8 | 0
2040 | NYISO_A-F_2_PJM_ROM | NYISO_A-F | PJM_ROM | Internal | Summer | B7 | 400 | 1000 | 0 | 168.68 | 170.89 | 8 | 0
2040 | NYISO_A-F_2_PJM_ROM | NYISO_A-F | PJM_ROM | Internal | Summer | B8 | 500 | 1000 | 0 | 160.73 | 154.78 | 8 | 0
2040 | NYISO_A-F_2_PJM_ROM | NYISO_A-F | PJM_ROM | Internal | Summer | B9 | 800 | 1000 | 1000 | 139.01 | 152.07 | 8 | 5.06
2040 | NYISO_A-F_2_PJM_ROM | NYISO_A-F | PJM_ROM | Internal | Summer | B10 | 1262 | 1000 | 0 | 139.01 | 104.57 | 8 | 0
2040 | NYISO_A-F_2_PJM_ROM | NYISO_A-F | PJM_ROM | Internal | Winter | B16 | 25 | 1000 | 1000 | 76.7 | 179.38 | 8 | 94.68
2040 | NYISO_A-F_2_PJM_ROM | NYISO_A-F | PJM_ROM | Internal | Winter | B17 | 100 | 1000 | 1000 | 76.69 | 158.73 | 8 | 74.04
2040 | NYISO_A-F_2_PJM_ROM | NYISO_A-F | PJM_ROM | Internal | Winter | B18 | 400 | 1000 | 1000 | 76.69 | 157.8 | 8 | 73.11
2040 | NYISO_A-F_2_PJM_ROM | NYISO_A-F | PJM_ROM | Internal | Winter | B19 | 700 | 1000 | 1000 | 76.69 | 157.8 | 8 | 73.11
2040 | NYISO_A-F_2_PJM_ROM | NYISO_A-F | PJM_ROM | Internal | Winter | B20 | 935 | 1000 | 427.34 | 76.69 | 84.69 | 8 | 0
2040 | NYISO_G-I_2_NEISO | NYISO_G-I | NEISO | Internal | Shoulder | B11 | 25 | 600 | 0 | 170.75 | 73.7 | 3 | 0
2040 | NYISO_G-I_2_NEISO | NYISO_G-I | NEISO | Internal | Shoulder | B12 | 200 | 600 | 0 | 170.75 | 73.7 | 3 | 0
2040 | NYISO_G-I_2_NEISO | NYISO_G-I | NEISO | Internal | Shoulder | B13 | 600 | 600 | 0 | 159.85 | 73.7 | 3 | 0
2040 | NYISO_G-I_2_NEISO | NYISO_G-I | NEISO | Internal | Shoulder | B14 | 900 | 600 | 0 | 146.63 | 73.7 | 3 | 0
2040 | NYISO_G-I_2_NEISO | NYISO_G-I | NEISO | Internal | Shoulder | B15 | 1203 | 600 | 0 | 78.56 | 73.7 | 3 | 0
2040 | NYISO_G-I_2_NEISO | NYISO_G-I | NEISO | Internal | Summer | B1 | 10 | 600 | 22.83 | 743.19 | 746.19 | 3 | 0
2040 | NYISO_G-I_2_NEISO | NYISO_G-I | NEISO | Internal | Summer | B2 | 25 | 600 | 599.99 | 737.21 | 740.21 | 3 | 0
2040 | NYISO_G-I_2_NEISO | NYISO_G-I | NEISO | Internal | Summer | B3 | 75 | 600 | 0 | 263.26 | 260.26 | 3 | 0
2040 | NYISO_G-I_2_NEISO | NYISO_G-I | NEISO | Internal | Summer | B4 | 100 | 600 | 0 | 239.1 | 236.1 | 3 | 0
2040 | NYISO_G-I_2_NEISO | NYISO_G-I | NEISO | Internal | Summer | B5 | 200 | 600 | 0 | 187.73 | 184.73 | 3 | 0
2040 | NYISO_G-I_2_NEISO | NYISO_G-I | NEISO | Internal | Summer | B6 | 300 | 600 | 0 | 169.16 | 165.95 | 3 | 0
2040 | NYISO_G-I_2_NEISO | NYISO_G-I | NEISO | Internal | Summer | B7 | 400 | 600 | 0 | 168.69 | 165.69 | 3 | 0
2040 | NYISO_G-I_2_NEISO | NYISO_G-I | NEISO | Internal | Summer | B8 | 500 | 600 | 0 | 166.73 | 163.73 | 3 | 0
2040 | NYISO_G-I_2_NEISO | NYISO_G-I | NEISO | Internal | Summer | B9 | 800 | 600 | 0 | 145.01 | 142.01 | 3 | 0
2040 | NYISO_G-I_2_NEISO | NYISO_G-I | NEISO | Internal | Summer | B10 | 1262 | 600 | 0 | 139.02 | 142.01 | 3 | 0
2040 | NYISO_G-I_2_NEISO | NYISO_G-I | NEISO | Internal | Winter | B16 | 25 | 600 | 0 | 181.44 | 73.7 | 3 | 0
2040 | NYISO_G-I_2_NEISO | NYISO_G-I | NEISO | Internal | Winter | B17 | 100 | 600 | 0 | 164.74 | 73.7 | 3 | 0
2040 | NYISO_G-I_2_NEISO | NYISO_G-I | NEISO | Internal | Winter | B18 | 400 | 600 | 0 | 163.81 | 73.7 | 3 | 0
2040 | NYISO_G-I_2_NEISO | NYISO_G-I | NEISO | Internal | Winter | B19 | 700 | 600 | 0 | 154.16 | 73.7 | 3 | 0
2040 | NYISO_G-I_2_NEISO | NYISO_G-I | NEISO | Internal | Winter | B20 | 935 | 600 | 0 | 76.7 | 73.7 | 3 | 0
2040 | NYISO_G-I_2_NYISO_A-F | NYISO_G-I | NYISO_A-F | Internal | Shoulder | B11 | 25 | 1999 | 0 | 170.75 | 78.54 | 0.01 | 0
2040 | NYISO_G-I_2_NYISO_A-F | NYISO_G-I | NYISO_A-F | Internal | Shoulder | B12 | 200 | 1999 | 0 | 170.75 | 78.54 | 0.01 | 0
2040 | NYISO_G-I_2_NYISO_A-F | NYISO_G-I | NYISO_A-F | Internal | Shoulder | B13 | 600 | 1999 | 0 | 159.85 | 78.54 | 0.01 | 0
2040 | NYISO_G-I_2_NYISO_A-F | NYISO_G-I | NYISO_A-F | Internal | Shoulder | B14 | 900 | 1999 | 0 | 146.63 | 78.54 | 0.01 | 0
2040 | NYISO_G-I_2_NYISO_A-F | NYISO_G-I | NYISO_A-F | Internal | Shoulder | B15 | 1203 | 1999 | 0 | 78.56 | 78.54 | 0.01 | 0
2040 | NYISO_G-I_2_NYISO_A-F | NYISO_G-I | NYISO_A-F | Internal | Summer | B1 | 10 | 1999 | 0 | 743.19 | 172.33 | 0.01 | 0
2040 | NYISO_G-I_2_NYISO_A-F | NYISO_G-I | NYISO_A-F | Internal | Summer | B2 | 25 | 1999 | 0 | 737.21 | 297.48 | 0.01 | 0
2040 | NYISO_G-I_2_NYISO_A-F | NYISO_G-I | NYISO_A-F | Internal | Summer | B3 | 75 | 1999 | 0 | 263.26 | 263.25 | 0.01 | 0
2040 | NYISO_G-I_2_NYISO_A-F | NYISO_G-I | NYISO_A-F | Internal | Summer | B4 | 100 | 1999 | 0 | 239.1 | 239.09 | 0.01 | 0
2040 | NYISO_G-I_2_NYISO_A-F | NYISO_G-I | NYISO_A-F | Internal | Summer | B5 | 200 | 1999 | 0 | 187.73 | 187.72 | 0.01 | 0
2040 | NYISO_G-I_2_NYISO_A-F | NYISO_G-I | NYISO_A-F | Internal | Summer | B6 | 300 | 1999 | 0 | 169.16 | 169.14 | 0.01 | 0
2040 | NYISO_G-I_2_NYISO_A-F | NYISO_G-I | NYISO_A-F | Internal | Summer | B7 | 400 | 1999 | 0 | 168.69 | 168.68 | 0.01 | 0
2040 | NYISO_G-I_2_NYISO_A-F | NYISO_G-I | NYISO_A-F | Internal | Summer | B8 | 500 | 1999 | 0 | 166.73 | 160.73 | 0.01 | 0
2040 | NYISO_G-I_2_NYISO_A-F | NYISO_G-I | NYISO_A-F | Internal | Summer | B9 | 800 | 1999 | 0 | 145.01 | 139.01 | 0.01 | 0
2040 | NYISO_G-I_2_NYISO_A-F | NYISO_G-I | NYISO_A-F | Internal | Summer | B10 | 1262 | 1999 | 0 | 139.02 | 139.01 | 0.01 | 0
2040 | NYISO_G-I_2_NYISO_A-F | NYISO_G-I | NYISO_A-F | Internal | Winter | B16 | 25 | 1999 | 0 | 181.44 | 76.7 | 0.01 | 0
2040 | NYISO_G-I_2_NYISO_A-F | NYISO_G-I | NYISO_A-F | Internal | Winter | B17 | 100 | 1999 | 0 | 164.74 | 76.69 | 0.01 | 0
2040 | NYISO_G-I_2_NYISO_A-F | NYISO_G-I | NYISO_A-F | Internal | Winter | B18 | 400 | 1999 | 0 | 163.81 | 76.69 | 0.01 | 0
2040 | NYISO_G-I_2_NYISO_A-F | NYISO_G-I | NYISO_A-F | Internal | Winter | B19 | 700 | 1999 | 0 | 154.16 | 76.69 | 0.01 | 0
2040 | NYISO_G-I_2_NYISO_A-F | NYISO_G-I | NYISO_A-F | Internal | Winter | B20 | 935 | 1999 | 0 | 76.7 | 76.69 | 0.01 | 0
2040 | NYISO_G-I_2_NYISO_J-K | NYISO_G-I | NYISO_J-K | Internal | Shoulder | B11 | 25 | 6130 | 5455.51 | 170.75 | 170.76 | 0.01 | 0
2040 | NYISO_G-I_2_NYISO_J-K | NYISO_G-I | NYISO_J-K | Internal | Shoulder | B12 | 200 | 6130 | 5986.13 | 170.75 | 170.76 | 0.01 | 0
2040 | NYISO_G-I_2_NYISO_J-K | NYISO_G-I | NYISO_J-K | Internal | Shoulder | B13 | 600 | 6130 | 5950.9 | 159.85 | 159.86 | 0.01 | 0
2040 | NYISO_G-I_2_NYISO_J-K | NYISO_G-I | NYISO_J-K | Internal | Shoulder | B14 | 900 | 6130 | 5736.72 | 146.63 | 146.64 | 0.01 | 0
2040 | NYISO_G-I_2_NYISO_J-K | NYISO_G-I | NYISO_J-K | Internal | Shoulder | B15 | 1203 | 6130 | 5017.22 | 78.56 | 78.57 | 0.01 | 0
2040 | NYISO_G-I_2_NYISO_J-K | NYISO_G-I | NYISO_J-K | Internal | Summer | B1 | 10 | 6130 | 4827.37 | 743.19 | 743.2 | 0.01 | 0
2040 | NYISO_G-I_2_NYISO_J-K | NYISO_G-I | NYISO_J-K | Internal | Summer | B2 | 25 | 6130 | 4450.83 | 737.21 | 737.22 | 0.01 | 0
2040 | NYISO_G-I_2_NYISO_J-K | NYISO_G-I | NYISO_J-K | Internal | Summer | B3 | 75 | 6130 | 4266.28 | 263.26 | 263.27 | 0.01 | 0
2040 | NYISO_G-I_2_NYISO_J-K | NYISO_G-I | NYISO_J-K | Internal | Summer | B4 | 100 | 6130 | 4682.66 | 239.1 | 239.11 | 0.01 | 0
2040 | NYISO_G-I_2_NYISO_J-K | NYISO_G-I | NYISO_J-K | Internal | Summer | B5 | 200 | 6130 | 6004.28 | 187.73 | 187.74 | 0.01 | 0
2040 | NYISO_G-I_2_NYISO_J-K | NYISO_G-I | NYISO_J-K | Internal | Summer | B6 | 300 | 6130 | 6130 | 169.16 | 177.76 | 0.01 | 8.59
2040 | NYISO_G-I_2_NYISO_J-K | NYISO_G-I | NYISO_J-K | Internal | Summer | B7 | 400 | 6130 | 5691.38 | 168.69 | 168.7 | 0.01 | 0
2040 | NYISO_G-I_2_NYISO_J-K | NYISO_G-I | NYISO_J-K | Internal | Summer | B8 | 500 | 6130 | 5971.33 | 166.73 | 166.75 | 0.01 | 0
2040 | NYISO_G-I_2_NYISO_J-K | NYISO_G-I | NYISO_J-K | Internal | Summer | B9 | 800 | 6130 | 6130 | 145.01 | 158.08 | 0.01 | 13.06
2040 | NYISO_G-I_2_NYISO_J-K | NYISO_G-I | NYISO_J-K | Internal | Summer | B10 | 1262 | 6130 | 5870.22 | 139.02 | 139.03 | 0.01 | 0
2040 | NYISO_G-I_2_NYISO_J-K | NYISO_G-I | NYISO_J-K | Internal | Winter | B16 | 25 | 6130 | 6130 | 181.44 | 184.75 | 0.01 | 3.29
2040 | NYISO_G-I_2_NYISO_J-K | NYISO_G-I | NYISO_J-K | Internal | Winter | B17 | 100 | 6130 | 6130 | 164.74 | 184.75 | 0.01 | 20
2040 | NYISO_G-I_2_NYISO_J-K | NYISO_G-I | NYISO_J-K | Internal | Winter | B18 | 400 | 6130 | 6130 | 163.81 | 174.98 | 0.01 | 11.16
2040 | NYISO_G-I_2_NYISO_J-K | NYISO_G-I | NYISO_J-K | Internal | Winter | B19 | 700 | 6130 | 6130 | 154.16 | 158.53 | 0.01 | 4.36
2040 | NYISO_G-I_2_NYISO_J-K | NYISO_G-I | NYISO_J-K | Internal | Winter | B20 | 935 | 6130 | 5396.99 | 76.7 | 76.71 | 0.01 | 0
2040 | NYISO_G-I_2_PJM_E | NYISO_G-I | PJM_E | Internal | Shoulder | B11 | 25 | 1500 | 0 | 170.75 | 166.83 | 8 | 0
2040 | NYISO_G-I_2_PJM_E | NYISO_G-I | PJM_E | Internal | Shoulder | B12 | 200 | 1500 | 0 | 170.75 | 155.92 | 8 | 0
2040 | NYISO_G-I_2_PJM_E | NYISO_G-I | PJM_E | Internal | Shoulder | B13 | 600 | 1500 | 0 | 159.85 | 153.85 | 8 | 0
2040 | NYISO_G-I_2_PJM_E | NYISO_G-I | PJM_E | Internal | Shoulder | B14 | 900 | 1500 | 0 | 146.63 | 153.85 | 8 | 0
2040 | NYISO_G-I_2_PJM_E | NYISO_G-I | PJM_E | Internal | Shoulder | B15 | 1203 | 1500 | 1013.53 | 78.56 | 86.56 | 8 | 0
2040 | NYISO_G-I_2_PJM_E | NYISO_G-I | PJM_E | Internal | Summer | B1 | 10 | 1500 | 314.3 | 743.19 | 751.19 | 8 | 0
2040 | NYISO_G-I_2_PJM_E | NYISO_G-I | PJM_E | Internal | Summer | B2 | 25 | 1500 | 231.36 | 737.21 | 745.21 | 8 | 0
2040 | NYISO_G-I_2_PJM_E | NYISO_G-I | PJM_E | Internal | Summer | B3 | 75 | 1500 | 1500 | 263.26 | 306.38 | 8 | 35.13
2040 | NYISO_G-I_2_PJM_E | NYISO_G-I | PJM_E | Internal | Summer | B4 | 100 | 1500 | 1500 | 239.1 | 282.25 | 8 | 35.15
2040 | NYISO_G-I_2_PJM_E | NYISO_G-I | PJM_E | Internal | Summer | B5 | 200 | 1500 | 0 | 187.73 | 186.51 | 8 | 0
2040 | NYISO_G-I_2_PJM_E | NYISO_G-I | PJM_E | Internal | Summer | B6 | 300 | 1500 | 477.12 | 169.16 | 177.16 | 8 | 0
2040 | NYISO_G-I_2_PJM_E | NYISO_G-I | PJM_E | Internal | Summer | B7 | 400 | 1500 | 0 | 168.69 | 170.9 | 8 | 0
2040 | NYISO_G-I_2_PJM_E | NYISO_G-I | PJM_E | Internal | Summer | B8 | 500 | 1500 | 0 | 166.73 | 154.79 | 8 | 0
2040 | NYISO_G-I_2_PJM_E | NYISO_G-I | PJM_E | Internal | Summer | B9 | 800 | 1500 | 0 | 145.01 | 152.08 | 8 | 0
2040 | NYISO_G-I_2_PJM_E | NYISO_G-I | PJM_E | Internal | Summer | B10 | 1262 | 1500 | 0 | 139.02 | 104.58 | 8 | 0
2040 | NYISO_G-I_2_PJM_E | NYISO_G-I | PJM_E | Internal | Winter | B16 | 25 | 1500 | 0 | 181.44 | 179.39 | 8 | 0
2040 | NYISO_G-I_2_PJM_E | NYISO_G-I | PJM_E | Internal | Winter | B17 | 100 | 1500 | 0 | 164.74 | 158.74 | 8 | 0
2040 | NYISO_G-I_2_PJM_E | NYISO_G-I | PJM_E | Internal | Winter | B18 | 400 | 1500 | 0 | 163.81 | 157.81 | 8 | 0
2040 | NYISO_G-I_2_PJM_E | NYISO_G-I | PJM_E | Internal | Winter | B19 | 700 | 1500 | 0 | 154.16 | 157.81 | 8 | 0
2040 | NYISO_G-I_2_PJM_E | NYISO_G-I | PJM_E | Internal | Winter | B20 | 935 | 1500 | 367.15 | 76.7 | 84.7 | 8 | 0
2040 | NYISO_J-K_2_NEISO | NYISO_J-K | NEISO | Internal | Shoulder | B11 | 25 | 0.01 | 0 | 170.76 | 73.7 | 3 | 0
2040 | NYISO_J-K_2_NEISO | NYISO_J-K | NEISO | Internal | Shoulder | B12 | 200 | 0.01 | 0 | 170.76 | 73.7 | 3 | 0
2040 | NYISO_J-K_2_NEISO | NYISO_J-K | NEISO | Internal | Shoulder | B13 | 600 | 0.01 | 0 | 159.86 | 73.7 | 3 | 0
2040 | NYISO_J-K_2_NEISO | NYISO_J-K | NEISO | Internal | Shoulder | B14 | 900 | 0.01 | 0 | 146.64 | 73.7 | 3 | 0
2040 | NYISO_J-K_2_NEISO | NYISO_J-K | NEISO | Internal | Shoulder | B15 | 1203 | 0.01 | 0 | 78.57 | 73.7 | 3 | 0
2040 | NYISO_J-K_2_NEISO | NYISO_J-K | NEISO | Internal | Summer | B1 | 10 | 0.01 | 0 | 743.2 | 746.19 | 3 | 0.01
2040 | NYISO_J-K_2_NEISO | NYISO_J-K | NEISO | Internal | Summer | B2 | 25 | 0.01 | 0 | 737.22 | 740.21 | 3 | 0
2040 | NYISO_J-K_2_NEISO | NYISO_J-K | NEISO | Internal | Summer | B3 | 75 | 0.01 | 0 | 263.27 | 260.26 | 3 | 0
2040 | NYISO_J-K_2_NEISO | NYISO_J-K | NEISO | Internal | Summer | B4 | 100 | 0.01 | 0 | 239.11 | 236.1 | 3 | 0
2040 | NYISO_J-K_2_NEISO | NYISO_J-K | NEISO | Internal | Summer | B5 | 200 | 0.01 | 0 | 187.74 | 184.73 | 3 | 0
2040 | NYISO_J-K_2_NEISO | NYISO_J-K | NEISO | Internal | Summer | B6 | 300 | 0.01 | 0 | 177.76 | 165.95 | 3 | 0
2040 | NYISO_J-K_2_NEISO | NYISO_J-K | NEISO | Internal | Summer | B7 | 400 | 0.01 | 0 | 168.7 | 165.69 | 3 | 0
2040 | NYISO_J-K_2_NEISO | NYISO_J-K | NEISO | Internal | Summer | B8 | 500 | 0.01 | 0 | 166.75 | 163.73 | 3 | 0
2040 | NYISO_J-K_2_NEISO | NYISO_J-K | NEISO | Internal | Summer | B9 | 800 | 0.01 | 0 | 158.08 | 142.01 | 3 | 0
2040 | NYISO_J-K_2_NEISO | NYISO_J-K | NEISO | Internal | Summer | B10 | 1262 | 0.01 | 0 | 139.03 | 142.01 | 3 | 0
2040 | NYISO_J-K_2_NEISO | NYISO_J-K | NEISO | Internal | Winter | B16 | 25 | 0.01 | 0 | 184.75 | 73.7 | 3 | 0
2040 | NYISO_J-K_2_NEISO | NYISO_J-K | NEISO | Internal | Winter | B17 | 100 | 0.01 | 0 | 184.75 | 73.7 | 3 | 0
2040 | NYISO_J-K_2_NEISO | NYISO_J-K | NEISO | Internal | Winter | B18 | 400 | 0.01 | 0 | 174.98 | 73.7 | 3 | 0
2040 | NYISO_J-K_2_NEISO | NYISO_J-K | NEISO | Internal | Winter | B19 | 700 | 0.01 | 0 | 158.53 | 73.7 | 3 | 0
2040 | NYISO_J-K_2_NEISO | NYISO_J-K | NEISO | Internal | Winter | B20 | 935 | 0.01 | 0 | 76.71 | 73.7 | 3 | 0
2040 | NYISO_J-K_2_NYISO_G-I | NYISO_J-K | NYISO_G-I | Internal | Shoulder | B11 | 25 | 1999 | 0 | 170.76 | 170.75 | 0.01 | 0
2040 | NYISO_J-K_2_NYISO_G-I | NYISO_J-K | NYISO_G-I | Internal | Shoulder | B12 | 200 | 1999 | 0 | 170.76 | 170.75 | 0.01 | 0
2040 | NYISO_J-K_2_NYISO_G-I | NYISO_J-K | NYISO_G-I | Internal | Shoulder | B13 | 600 | 1999 | 0 | 159.86 | 159.85 | 0.01 | 0
2040 | NYISO_J-K_2_NYISO_G-I | NYISO_J-K | NYISO_G-I | Internal | Shoulder | B14 | 900 | 1999 | 0 | 146.64 | 146.63 | 0.01 | 0
2040 | NYISO_J-K_2_NYISO_G-I | NYISO_J-K | NYISO_G-I | Internal | Shoulder | B15 | 1203 | 1999 | 0 | 78.57 | 78.56 | 0.01 | 0
2040 | NYISO_J-K_2_NYISO_G-I | NYISO_J-K | NYISO_G-I | Internal | Summer | B1 | 10 | 1999 | 0 | 743.2 | 743.19 | 0.01 | 0
2040 | NYISO_J-K_2_NYISO_G-I | NYISO_J-K | NYISO_G-I | Internal | Summer | B2 | 25 | 1999 | 0 | 737.22 | 737.21 | 0.01 | 0
2040 | NYISO_J-K_2_NYISO_G-I | NYISO_J-K | NYISO_G-I | Internal | Summer | B3 | 75 | 1999 | 0 | 263.27 | 263.26 | 0.01 | 0
2040 | NYISO_J-K_2_NYISO_G-I | NYISO_J-K | NYISO_G-I | Internal | Summer | B4 | 100 | 1999 | 0 | 239.11 | 239.1 | 0.01 | 0
2040 | NYISO_J-K_2_NYISO_G-I | NYISO_J-K | NYISO_G-I | Internal | Summer | B5 | 200 | 1999 | 0 | 187.74 | 187.73 | 0.01 | 0
2040 | NYISO_J-K_2_NYISO_G-I | NYISO_J-K | NYISO_G-I | Internal | Summer | B6 | 300 | 1999 | 0 | 177.76 | 169.16 | 0.01 | 0
2040 | NYISO_J-K_2_NYISO_G-I | NYISO_J-K | NYISO_G-I | Internal | Summer | B7 | 400 | 1999 | 0 | 168.7 | 168.69 | 0.01 | 0
2040 | NYISO_J-K_2_NYISO_G-I | NYISO_J-K | NYISO_G-I | Internal | Summer | B8 | 500 | 1999 | 0 | 166.75 | 166.73 | 0.01 | 0
2040 | NYISO_J-K_2_NYISO_G-I | NYISO_J-K | NYISO_G-I | Internal | Summer | B9 | 800 | 1999 | 0 | 158.08 | 145.01 | 0.01 | 0
2040 | NYISO_J-K_2_NYISO_G-I | NYISO_J-K | NYISO_G-I | Internal | Summer | B10 | 1262 | 1999 | 0 | 139.03 | 139.02 | 0.01 | 0
2040 | NYISO_J-K_2_NYISO_G-I | NYISO_J-K | NYISO_G-I | Internal | Winter | B16 | 25 | 1999 | 0 | 184.75 | 181.44 | 0.01 | 0
2040 | NYISO_J-K_2_NYISO_G-I | NYISO_J-K | NYISO_G-I | Internal | Winter | B17 | 100 | 1999 | 0 | 184.75 | 164.74 | 0.01 | 0
2040 | NYISO_J-K_2_NYISO_G-I | NYISO_J-K | NYISO_G-I | Internal | Winter | B18 | 400 | 1999 | 0 | 174.98 | 163.81 | 0.01 | 0
2040 | NYISO_J-K_2_NYISO_G-I | NYISO_J-K | NYISO_G-I | Internal | Winter | B19 | 700 | 1999 | 0 | 158.53 | 154.16 | 0.01 | 0
2040 | NYISO_J-K_2_NYISO_G-I | NYISO_J-K | NYISO_G-I | Internal | Winter | B20 | 935 | 1999 | 0 | 76.71 | 76.7 | 0.01 | 0
2040 | NYISO_J-K_2_PJM_E | NYISO_J-K | PJM_E | Internal | Shoulder | B11 | 25 | 0.01 | 0 | 170.76 | 166.83 | 8 | 0
2040 | NYISO_J-K_2_PJM_E | NYISO_J-K | PJM_E | Internal | Shoulder | B12 | 200 | 0.01 | 0 | 170.76 | 155.92 | 8 | 0
2040 | NYISO_J-K_2_PJM_E | NYISO_J-K | PJM_E | Internal | Shoulder | B13 | 600 | 0.01 | 0 | 159.86 | 153.85 | 8 | 0
2040 | NYISO_J-K_2_PJM_E | NYISO_J-K | PJM_E | Internal | Shoulder | B14 | 900 | 0.01 | 0 | 146.64 | 153.85 | 8 | 0
2040 | NYISO_J-K_2_PJM_E | NYISO_J-K | PJM_E | Internal | Shoulder | B15 | 1203 | 0.01 | 0 | 78.57 | 86.56 | 8 | 0
2040 | NYISO_J-K_2_PJM_E | NYISO_J-K | PJM_E | Internal | Summer | B1 | 10 | 0.01 | 0 | 743.2 | 751.19 | 8 | 0.01
2040 | NYISO_J-K_2_PJM_E | NYISO_J-K | PJM_E | Internal | Summer | B2 | 25 | 0.01 | 0 | 737.22 | 745.21 | 8 | 0
2040 | NYISO_J-K_2_PJM_E | NYISO_J-K | PJM_E | Internal | Summer | B3 | 75 | 0.01 | 0 | 263.27 | 306.38 | 8 | 35.11
2040 | NYISO_J-K_2_PJM_E | NYISO_J-K | PJM_E | Internal | Summer | B4 | 100 | 0.01 | 0 | 239.11 | 282.25 | 8 | 35.13
2040 | NYISO_J-K_2_PJM_E | NYISO_J-K | PJM_E | Internal | Summer | B5 | 200 | 0.01 | 0 | 187.74 | 186.51 | 8 | 0
2040 | NYISO_J-K_2_PJM_E | NYISO_J-K | PJM_E | Internal | Summer | B6 | 300 | 0.01 | 0 | 177.76 | 177.16 | 8 | 0
2040 | NYISO_J-K_2_PJM_E | NYISO_J-K | PJM_E | Internal | Summer | B7 | 400 | 0.01 | 0 | 168.7 | 170.9 | 8 | 0
2040 | NYISO_J-K_2_PJM_E | NYISO_J-K | PJM_E | Internal | Summer | B8 | 500 | 0.01 | 0 | 166.75 | 154.79 | 8 | 0
2040 | NYISO_J-K_2_PJM_E | NYISO_J-K | PJM_E | Internal | Summer | B9 | 800 | 0.01 | 0 | 158.08 | 152.08 | 8 | 0
2040 | NYISO_J-K_2_PJM_E | NYISO_J-K | PJM_E | Internal | Summer | B10 | 1262 | 0.01 | 0 | 139.03 | 104.58 | 8 | 0
2040 | NYISO_J-K_2_PJM_E | NYISO_J-K | PJM_E | Internal | Winter | B16 | 25 | 0.01 | 0 | 184.75 | 179.39 | 8 | 0
2040 | NYISO_J-K_2_PJM_E | NYISO_J-K | PJM_E | Internal | Winter | B17 | 100 | 0.01 | 0 | 184.75 | 158.74 | 8 | 0
2040 | NYISO_J-K_2_PJM_E | NYISO_J-K | PJM_E | Internal | Winter | B18 | 400 | 0.01 | 0 | 174.98 | 157.81 | 8 | 0
2040 | NYISO_J-K_2_PJM_E | NYISO_J-K | PJM_E | Internal | Winter | B19 | 700 | 0.01 | 0 | 158.53 | 157.81 | 8 | 0
2040 | NYISO_J-K_2_PJM_E | NYISO_J-K | PJM_E | Internal | Winter | B20 | 935 | 0.01 | 0 | 76.71 | 84.7 | 8 | 0
2040 | PJM_E_2_NYISO_G-I | PJM_E | NYISO_G-I | Internal | Shoulder | B11 | 25 | 500 | 0 | 166.83 | 170.75 | 6 | 0
2040 | PJM_E_2_NYISO_G-I | PJM_E | NYISO_G-I | Internal | Shoulder | B12 | 200 | 500 | 500 | 155.92 | 170.75 | 6 | 8.83
2040 | PJM_E_2_NYISO_G-I | PJM_E | NYISO_G-I | Internal | Shoulder | B13 | 600 | 500 | 356.67 | 153.85 | 159.85 | 6 | 0
2040 | PJM_E_2_NYISO_G-I | PJM_E | NYISO_G-I | Internal | Shoulder | B14 | 900 | 500 | 0 | 153.85 | 146.63 | 6 | 0
2040 | PJM_E_2_NYISO_G-I | PJM_E | NYISO_G-I | Internal | Shoulder | B15 | 1203 | 500 | 0 | 86.56 | 78.56 | 6 | 0
2040 | PJM_E_2_NYISO_G-I | PJM_E | NYISO_G-I | Internal | Summer | B1 | 10 | 500 | 0 | 751.19 | 743.19 | 6 | 0
2040 | PJM_E_2_NYISO_G-I | PJM_E | NYISO_G-I | Internal | Summer | B2 | 25 | 500 | 0 | 745.21 | 737.21 | 6 | 0
2040 | PJM_E_2_NYISO_G-I | PJM_E | NYISO_G-I | Internal | Summer | B3 | 75 | 500 | 0 | 306.38 | 263.26 | 6 | 0
2040 | PJM_E_2_NYISO_G-I | PJM_E | NYISO_G-I | Internal | Summer | B4 | 100 | 500 | 0 | 282.25 | 239.1 | 6 | 0
2040 | PJM_E_2_NYISO_G-I | PJM_E | NYISO_G-I | Internal | Summer | B5 | 200 | 500 | 0 | 186.51 | 187.73 | 6 | 0
2040 | PJM_E_2_NYISO_G-I | PJM_E | NYISO_G-I | Internal | Summer | B6 | 300 | 500 | 0 | 177.16 | 169.16 | 6 | 0
2040 | PJM_E_2_NYISO_G-I | PJM_E | NYISO_G-I | Internal | Summer | B7 | 400 | 500 | 0 | 170.9 | 168.69 | 6 | 0
2040 | PJM_E_2_NYISO_G-I | PJM_E | NYISO_G-I | Internal | Summer | B8 | 500 | 500 | 500 | 154.79 | 166.73 | 6 | 5.94
2040 | PJM_E_2_NYISO_G-I | PJM_E | NYISO_G-I | Internal | Summer | B9 | 800 | 500 | 0 | 152.08 | 145.01 | 6 | 0
2040 | PJM_E_2_NYISO_G-I | PJM_E | NYISO_G-I | Internal | Summer | B10 | 1262 | 500 | 500 | 104.58 | 139.02 | 6 | 28.44
2040 | PJM_E_2_NYISO_G-I | PJM_E | NYISO_G-I | Internal | Winter | B16 | 25 | 500 | 0 | 179.39 | 181.44 | 6 | 0
2040 | PJM_E_2_NYISO_G-I | PJM_E | NYISO_G-I | Internal | Winter | B17 | 100 | 500 | 203.52 | 158.74 | 164.74 | 6 | 0
2040 | PJM_E_2_NYISO_G-I | PJM_E | NYISO_G-I | Internal | Winter | B18 | 400 | 500 | 153.02 | 157.81 | 163.81 | 6 | 0
2040 | PJM_E_2_NYISO_G-I | PJM_E | NYISO_G-I | Internal | Winter | B19 | 700 | 500 | 0 | 157.81 | 154.16 | 6 | 0
2040 | PJM_E_2_NYISO_G-I | PJM_E | NYISO_G-I | Internal | Winter | B20 | 935 | 500 | 0 | 84.7 | 76.7 | 6 | 0
2040 | PJM_E_2_NYISO_J-K | PJM_E | NYISO_J-K | Internal | Shoulder | B11 | 25 | 330 | 0 | 166.83 | 170.76 | 6 | 0
2040 | PJM_E_2_NYISO_J-K | PJM_E | NYISO_J-K | Internal | Shoulder | B12 | 200 | 330 | 330 | 155.92 | 170.76 | 6 | 8.84
2040 | PJM_E_2_NYISO_J-K | PJM_E | NYISO_J-K | Internal | Shoulder | B13 | 600 | 330 | 330 | 153.85 | 159.86 | 6 | 0.01
2040 | PJM_E_2_NYISO_J-K | PJM_E | NYISO_J-K | Internal | Shoulder | B14 | 900 | 330 | 0 | 153.85 | 146.64 | 6 | 0
2040 | PJM_E_2_NYISO_J-K | PJM_E | NYISO_J-K | Internal | Shoulder | B15 | 1203 | 330 | 0 | 86.56 | 78.57 | 6 | 0
2040 | PJM_E_2_NYISO_J-K | PJM_E | NYISO_J-K | Internal | Summer | B1 | 10 | 330 | 0 | 751.19 | 743.2 | 6 | 0
2040 | PJM_E_2_NYISO_J-K | PJM_E | NYISO_J-K | Internal | Summer | B2 | 25 | 330 | 0 | 745.21 | 737.22 | 6 | 0
2040 | PJM_E_2_NYISO_J-K | PJM_E | NYISO_J-K | Internal | Summer | B3 | 75 | 330 | 0 | 306.38 | 263.27 | 6 | 0
2040 | PJM_E_2_NYISO_J-K | PJM_E | NYISO_J-K | Internal | Summer | B4 | 100 | 330 | 0 | 282.25 | 239.11 | 6 | 0
2040 | PJM_E_2_NYISO_J-K | PJM_E | NYISO_J-K | Internal | Summer | B5 | 200 | 330 | 0 | 186.51 | 187.74 | 6 | 0
2040 | PJM_E_2_NYISO_J-K | PJM_E | NYISO_J-K | Internal | Summer | B6 | 300 | 330 | 0 | 177.16 | 177.76 | 6 | 0
2040 | PJM_E_2_NYISO_J-K | PJM_E | NYISO_J-K | Internal | Summer | B7 | 400 | 330 | 0 | 170.9 | 168.7 | 6 | 0
2040 | PJM_E_2_NYISO_J-K | PJM_E | NYISO_J-K | Internal | Summer | B8 | 500 | 330 | 330 | 154.79 | 166.75 | 6 | 5.95
2040 | PJM_E_2_NYISO_J-K | PJM_E | NYISO_J-K | Internal | Summer | B9 | 800 | 330 | 205.23 | 152.08 | 158.08 | 6 | 0
2040 | PJM_E_2_NYISO_J-K | PJM_E | NYISO_J-K | Internal | Summer | B10 | 1262 | 330 | 330 | 104.58 | 139.03 | 6 | 28.45
2040 | PJM_E_2_NYISO_J-K | PJM_E | NYISO_J-K | Internal | Winter | B16 | 25 | 330 | 0 | 179.39 | 184.75 | 6 | 0
2040 | PJM_E_2_NYISO_J-K | PJM_E | NYISO_J-K | Internal | Winter | B17 | 100 | 330 | 330 | 158.74 | 184.75 | 6 | 20.01
2040 | PJM_E_2_NYISO_J-K | PJM_E | NYISO_J-K | Internal | Winter | B18 | 400 | 330 | 330 | 157.81 | 174.98 | 6 | 11.18
2040 | PJM_E_2_NYISO_J-K | PJM_E | NYISO_J-K | Internal | Winter | B19 | 700 | 330 | 0 | 157.81 | 158.53 | 6 | 0
2040 | PJM_E_2_NYISO_J-K | PJM_E | NYISO_J-K | Internal | Winter | B20 | 935 | 330 | 0 | 84.7 | 76.71 | 6 | 0
2040 | PJM_E_2_PJM_ROM | PJM_E | PJM_ROM | Internal | Shoulder | B11 | 25 | 8000 | 0 | 166.83 | 166.82 | 0.01 | 0
2040 | PJM_E_2_PJM_ROM | PJM_E | PJM_ROM | Internal | Shoulder | B12 | 200 | 8000 | 0 | 155.92 | 155.91 | 0.01 | 0
2040 | PJM_E_2_PJM_ROM | PJM_E | PJM_ROM | Internal | Shoulder | B13 | 600 | 8000 | 0 | 153.85 | 153.84 | 0.01 | 0
2040 | PJM_E_2_PJM_ROM | PJM_E | PJM_ROM | Internal | Shoulder | B14 | 900 | 8000 | 0 | 153.85 | 153.84 | 0.01 | 0
2040 | PJM_E_2_PJM_ROM | PJM_E | PJM_ROM | Internal | Shoulder | B15 | 1203 | 8000 | 0 | 86.56 | 86.54 | 0.01 | 0
2040 | PJM_E_2_PJM_ROM | PJM_E | PJM_ROM | Internal | Summer | B1 | 10 | 8000 | 0 | 751.19 | 751.18 | 0.01 | 0
2040 | PJM_E_2_PJM_ROM | PJM_E | PJM_ROM | Internal | Summer | B2 | 25 | 8000 | 0 | 745.21 | 745.2 | 0.01 | 0
2040 | PJM_E_2_PJM_ROM | PJM_E | PJM_ROM | Internal | Summer | B3 | 75 | 8000 | 0 | 306.38 | 306.37 | 0.01 | 0
2040 | PJM_E_2_PJM_ROM | PJM_E | PJM_ROM | Internal | Summer | B4 | 100 | 8000 | 0 | 282.25 | 282.23 | 0.01 | 0
2040 | PJM_E_2_PJM_ROM | PJM_E | PJM_ROM | Internal | Summer | B5 | 200 | 8000 | 0 | 186.51 | 186.49 | 0.01 | 0
2040 | PJM_E_2_PJM_ROM | PJM_E | PJM_ROM | Internal | Summer | B6 | 300 | 8000 | 0 | 177.16 | 177.14 | 0.01 | 0
2040 | PJM_E_2_PJM_ROM | PJM_E | PJM_ROM | Internal | Summer | B7 | 400 | 8000 | 0 | 170.9 | 170.89 | 0.01 | 0
2040 | PJM_E_2_PJM_ROM | PJM_E | PJM_ROM | Internal | Summer | B8 | 500 | 8000 | 0 | 154.79 | 154.78 | 0.01 | 0
2040 | PJM_E_2_PJM_ROM | PJM_E | PJM_ROM | Internal | Summer | B9 | 800 | 8000 | 0 | 152.08 | 152.07 | 0.01 | 0
2040 | PJM_E_2_PJM_ROM | PJM_E | PJM_ROM | Internal | Summer | B10 | 1262 | 8000 | 0 | 104.58 | 104.57 | 0.01 | 0
2040 | PJM_E_2_PJM_ROM | PJM_E | PJM_ROM | Internal | Winter | B16 | 25 | 8000 | 0 | 179.39 | 179.38 | 0.01 | 0
2040 | PJM_E_2_PJM_ROM | PJM_E | PJM_ROM | Internal | Winter | B17 | 100 | 8000 | 0 | 158.74 | 158.73 | 0.01 | 0
2040 | PJM_E_2_PJM_ROM | PJM_E | PJM_ROM | Internal | Winter | B18 | 400 | 8000 | 0 | 157.81 | 157.8 | 0.01 | 0
2040 | PJM_E_2_PJM_ROM | PJM_E | PJM_ROM | Internal | Winter | B19 | 700 | 8000 | 0 | 157.81 | 157.8 | 0.01 | 0
2040 | PJM_E_2_PJM_ROM | PJM_E | PJM_ROM | Internal | Winter | B20 | 935 | 8000 | 0 | 84.7 | 84.69 | 0.01 | 0
2040 | PJM_ROR_2_MISO_IN | PJM_ROR | MISO_IN | Internal | Shoulder | B11 | 25 | 909 | 0 | 166.8 | 153.89 | 2 | 0
2040 | PJM_ROR_2_MISO_IN | PJM_ROR | MISO_IN | Internal | Shoulder | B12 | 200 | 909 | 0 | 155.9 | 153.89 | 2 | 0
2040 | PJM_ROR_2_MISO_IN | PJM_ROR | MISO_IN | Internal | Shoulder | B13 | 600 | 909 | 0 | 153.83 | 151.83 | 2 | 0
2040 | PJM_ROR_2_MISO_IN | PJM_ROR | MISO_IN | Internal | Shoulder | B14 | 900 | 909 | 0 | 153.83 | 151.83 | 2 | 0
2040 | PJM_ROR_2_MISO_IN | PJM_ROR | MISO_IN | Internal | Shoulder | B15 | 1203 | 909 | 0 | 86.53 | 66.34 | 2 | 0
2040 | PJM_ROR_2_MISO_IN | PJM_ROR | MISO_IN | Internal | Summer | B1 | 10 | 909 | 0 | 751.16 | 296.36 | 2 | 0
2040 | PJM_ROR_2_MISO_IN | PJM_ROR | MISO_IN | Internal | Summer | B2 | 25 | 909 | 0 | 745.19 | 297.47 | 2 | 0
2040 | PJM_ROR_2_MISO_IN | PJM_ROR | MISO_IN | Internal | Summer | B3 | 75 | 909 | 0 | 306.36 | 296.36 | 2 | 0
2040 | PJM_ROR_2_MISO_IN | PJM_ROR | MISO_IN | Internal | Summer | B4 | 100 | 909 | 0 | 282.25 | 280.23 | 2 | 0
2040 | PJM_ROR_2_MISO_IN | PJM_ROR | MISO_IN | Internal | Summer | B5 | 200 | 909 | 0 | 186.48 | 184.47 | 2 | 0
2040 | PJM_ROR_2_MISO_IN | PJM_ROR | MISO_IN | Internal | Summer | B6 | 300 | 909 | 0 | 177.13 | 175.12 | 2 | 0
2040 | PJM_ROR_2_MISO_IN | PJM_ROR | MISO_IN | Internal | Summer | B7 | 400 | 909 | 0 | 170.88 | 168.87 | 2 | 0
2040 | PJM_ROR_2_MISO_IN | PJM_ROR | MISO_IN | Internal | Summer | B8 | 500 | 909 | 0 | 154.77 | 152.29 | 2 | 0
2040 | PJM_ROR_2_MISO_IN | PJM_ROR | MISO_IN | Internal | Summer | B9 | 800 | 909 | 0 | 152.06 | 152.29 | 2 | 0
2040 | PJM_ROR_2_MISO_IN | PJM_ROR | MISO_IN | Internal | Summer | B10 | 1262 | 909 | 909 | 92.51 | 100.21 | 2 | 5.7
2040 | PJM_ROR_2_MISO_IN | PJM_ROR | MISO_IN | Internal | Winter | B16 | 25 | 909 | 0 | 179.37 | 153.53 | 2 | 0
2040 | PJM_ROR_2_MISO_IN | PJM_ROR | MISO_IN | Internal | Winter | B17 | 100 | 909 | 0 | 158.72 | 156.72 | 2 | 0
2040 | PJM_ROR_2_MISO_IN | PJM_ROR | MISO_IN | Internal | Winter | B18 | 400 | 909 | 0 | 157.78 | 153.53 | 2 | 0
2040 | PJM_ROR_2_MISO_IN | PJM_ROR | MISO_IN | Internal | Winter | B19 | 700 | 909 | 0 | 157.78 | 153.53 | 2 | 0
2040 | PJM_ROR_2_MISO_IN | PJM_ROR | MISO_IN | Internal | Winter | B20 | 935 | 909 | 0 | 84.67 | 65.5 | 2 | 0
2040 | PJM_ROR_2_MISO_MI | PJM_ROR | MISO_MI | Internal | Shoulder | B11 | 25 | 1305 | 0 | 166.8 | 153.95 | 2 | 0
2040 | PJM_ROR_2_MISO_MI | PJM_ROR | MISO_MI | Internal | Shoulder | B12 | 200 | 1305 | 0 | 155.9 | 153.9 | 2 | 0
2040 | PJM_ROR_2_MISO_MI | PJM_ROR | MISO_MI | Internal | Shoulder | B13 | 600 | 1305 | 0 | 153.83 | 151.84 | 2 | 0
2040 | PJM_ROR_2_MISO_MI | PJM_ROR | MISO_MI | Internal | Shoulder | B14 | 900 | 1305 | 0 | 153.83 | 151.84 | 2 | 0
2040 | PJM_ROR_2_MISO_MI | PJM_ROR | MISO_MI | Internal | Shoulder | B15 | 1203 | 1305 | 0 | 86.53 | 84.53 | 2 | 0
2040 | PJM_ROR_2_MISO_MI | PJM_ROR | MISO_MI | Internal | Summer | B1 | 10 | 1305 | 0 | 751.16 | 296.37 | 2 | 0
2040 | PJM_ROR_2_MISO_MI | PJM_ROR | MISO_MI | Internal | Summer | B2 | 25 | 1305 | 0 | 745.19 | 297.48 | 2 | 0
2040 | PJM_ROR_2_MISO_MI | PJM_ROR | MISO_MI | Internal | Summer | B3 | 75 | 1305 | 0 | 306.36 | 296.37 | 2 | 0
2040 | PJM_ROR_2_MISO_MI | PJM_ROR | MISO_MI | Internal | Summer | B4 | 100 | 1305 | 0 | 282.25 | 280.25 | 2 | 0
2040 | PJM_ROR_2_MISO_MI | PJM_ROR | MISO_MI | Internal | Summer | B5 | 200 | 1305 | 0 | 186.48 | 184.48 | 2 | 0
2040 | PJM_ROR_2_MISO_MI | PJM_ROR | MISO_MI | Internal | Summer | B6 | 300 | 1305 | 0 | 177.13 | 175.13 | 2 | 0
2040 | PJM_ROR_2_MISO_MI | PJM_ROR | MISO_MI | Internal | Summer | B7 | 400 | 1305 | 0 | 170.88 | 168.88 | 2 | 0
2040 | PJM_ROR_2_MISO_MI | PJM_ROR | MISO_MI | Internal | Summer | B8 | 500 | 1305 | 0 | 154.77 | 152.77 | 2 | 0
2040 | PJM_ROR_2_MISO_MI | PJM_ROR | MISO_MI | Internal | Summer | B9 | 800 | 1305 | 0 | 152.06 | 152.3 | 2 | 0
2040 | PJM_ROR_2_MISO_MI | PJM_ROR | MISO_MI | Internal | Summer | B10 | 1262 | 1305 | 1305 | 92.51 | 100.22 | 2 | 5.71
2040 | PJM_ROR_2_MISO_MI | PJM_ROR | MISO_MI | Internal | Winter | B16 | 25 | 1305 | 0 | 179.37 | 156.73 | 2 | 0
2040 | PJM_ROR_2_MISO_MI | PJM_ROR | MISO_MI | Internal | Winter | B17 | 100 | 1305 | 0 | 158.72 | 156.73 | 2 | 0
2040 | PJM_ROR_2_MISO_MI | PJM_ROR | MISO_MI | Internal | Winter | B18 | 400 | 1305 | 0 | 157.78 | 155.78 | 2 | 0
2040 | PJM_ROR_2_MISO_MI | PJM_ROR | MISO_MI | Internal | Winter | B19 | 700 | 1305 | 0 | 157.78 | 155.78 | 2 | 0
2040 | PJM_ROR_2_MISO_MI | PJM_ROR | MISO_MI | Internal | Winter | B20 | 935 | 1305 | 0 | 84.67 | 83.03 | 2 | 0
2040 | PJM_ROR_2_MISO_MO-IL | PJM_ROR | MISO_MO-IL | Internal | Shoulder | B11 | 25 | 1111 | 0 | 166.8 | 162.79 | 2 | 0
2040 | PJM_ROR_2_MISO_MO-IL | PJM_ROR | MISO_MO-IL | Internal | Shoulder | B12 | 200 | 1111 | 0 | 155.9 | 142.21 | 2 | 0
2040 | PJM_ROR_2_MISO_MO-IL | PJM_ROR | MISO_MO-IL | Internal | Shoulder | B13 | 600 | 1111 | 0 | 153.83 | 139.39 | 2 | 0
2040 | PJM_ROR_2_MISO_MO-IL | PJM_ROR | MISO_MO-IL | Internal | Shoulder | B14 | 900 | 1111 | 0 | 153.83 | 139.39 | 2 | 0
2040 | PJM_ROR_2_MISO_MO-IL | PJM_ROR | MISO_MO-IL | Internal | Shoulder | B15 | 1203 | 1111 | 0 | 86.53 | 65.5 | 2 | 0
2040 | PJM_ROR_2_MISO_MO-IL | PJM_ROR | MISO_MO-IL | Internal | Summer | B1 | 10 | 1111 | 0 | 751.16 | 296.37 | 2 | 0
2040 | PJM_ROR_2_MISO_MO-IL | PJM_ROR | MISO_MO-IL | Internal | Summer | B2 | 25 | 1111 | 0 | 745.19 | 297.48 | 2 | 0
2040 | PJM_ROR_2_MISO_MO-IL | PJM_ROR | MISO_MO-IL | Internal | Summer | B3 | 75 | 1111 | 0 | 306.36 | 304.36 | 2 | 0
2040 | PJM_ROR_2_MISO_MO-IL | PJM_ROR | MISO_MO-IL | Internal | Summer | B4 | 100 | 1111 | 0 | 282.25 | 284.23 | 2 | 0
2040 | PJM_ROR_2_MISO_MO-IL | PJM_ROR | MISO_MO-IL | Internal | Summer | B5 | 200 | 1111 | 1111 | 186.48 | 194.15 | 2 | 5.67
2040 | PJM_ROR_2_MISO_MO-IL | PJM_ROR | MISO_MO-IL | Internal | Summer | B6 | 300 | 1111 | 1111 | 177.13 | 179.32 | 2 | 0.19
2040 | PJM_ROR_2_MISO_MO-IL | PJM_ROR | MISO_MO-IL | Internal | Summer | B7 | 400 | 1111 | 0 | 170.88 | 172.7 | 2 | 0
2040 | PJM_ROR_2_MISO_MO-IL | PJM_ROR | MISO_MO-IL | Internal | Summer | B8 | 500 | 1111 | 0 | 154.77 | 152.78 | 2 | 0
2040 | PJM_ROR_2_MISO_MO-IL | PJM_ROR | MISO_MO-IL | Internal | Summer | B9 | 800 | 1111 | 0 | 152.06 | 152.28 | 2 | 0
2040 | PJM_ROR_2_MISO_MO-IL | PJM_ROR | MISO_MO-IL | Internal | Summer | B10 | 1262 | 1111 | 0 | 92.51 | 75.5 | 2 | 0
2040 | PJM_ROR_2_MISO_MO-IL | PJM_ROR | MISO_MO-IL | Internal | Winter | B16 | 25 | 1111 | 0 | 179.37 | 153.52 | 2 | 0
2040 | PJM_ROR_2_MISO_MO-IL | PJM_ROR | MISO_MO-IL | Internal | Winter | B17 | 100 | 1111 | 0 | 158.72 | 152.18 | 2 | 0
2040 | PJM_ROR_2_MISO_MO-IL | PJM_ROR | MISO_MO-IL | Internal | Winter | B18 | 400 | 1111 | 0 | 157.78 | 141.88 | 2 | 0
2040 | PJM_ROR_2_MISO_MO-IL | PJM_ROR | MISO_MO-IL | Internal | Winter | B19 | 700 | 1111 | 0 | 157.78 | 141.88 | 2 | 0
2040 | PJM_ROR_2_MISO_MO-IL | PJM_ROR | MISO_MO-IL | Internal | Winter | B20 | 935 | 1111 | 0 | 84.67 | 65.48 | 2 | 0
2040 | PJM_ROR_2_MISO_W | PJM_ROR | MISO_W | Internal | Shoulder | B11 | 25 | 709 | 0 | 166.8 | 164.8 | 2 | 0
2040 | PJM_ROR_2_MISO_W | PJM_ROR | MISO_W | Internal | Shoulder | B12 | 200 | 709 | 0 | 155.9 | 142.2 | 2 | 0
2040 | PJM_ROR_2_MISO_W | PJM_ROR | MISO_W | Internal | Shoulder | B13 | 600 | 709 | 0 | 153.83 | 76.61 | 2 | 0
2040 | PJM_ROR_2_MISO_W | PJM_ROR | MISO_W | Internal | Shoulder | B14 | 900 | 709 | 0 | 153.83 | 41.08 | 2 | 0
2040 | PJM_ROR_2_MISO_W | PJM_ROR | MISO_W | Internal | Shoulder | B15 | 1203 | 709 | 0 | 86.53 | 41.05 | 2 | 0
2040 | PJM_ROR_2_MISO_W | PJM_ROR | MISO_W | Internal | Summer | B1 | 10 | 709 | 0 | 751.16 | 296.36 | 2 | 0
2040 | PJM_ROR_2_MISO_W | PJM_ROR | MISO_W | Internal | Summer | B2 | 25 | 709 | 0 | 745.19 | 297.47 | 2 | 0
2040 | PJM_ROR_2_MISO_W | PJM_ROR | MISO_W | Internal | Summer | B3 | 75 | 709 | 0 | 306.36 | 304.35 | 2 | 0
2040 | PJM_ROR_2_MISO_W | PJM_ROR | MISO_W | Internal | Summer | B4 | 100 | 709 | 131.31 | 282.25 | 284.25 | 2 | 0
2040 | PJM_ROR_2_MISO_W | PJM_ROR | MISO_W | Internal | Summer | B5 | 200 | 709 | 709 | 186.48 | 198.98 | 2 | 10.5
2040 | PJM_ROR_2_MISO_W | PJM_ROR | MISO_W | Internal | Summer | B6 | 300 | 709 | 709 | 177.13 | 187.31 | 2 | 8.18
2040 | PJM_ROR_2_MISO_W | PJM_ROR | MISO_W | Internal | Summer | B7 | 400 | 709 | 709 | 170.88 | 173.7 | 2 | 0.82
2040 | PJM_ROR_2_MISO_W | PJM_ROR | MISO_W | Internal | Summer | B8 | 500 | 709 | 0 | 154.77 | 152.77 | 2 | 0
2040 | PJM_ROR_2_MISO_W | PJM_ROR | MISO_W | Internal | Summer | B9 | 800 | 709 | 0 | 152.06 | 152.27 | 2 | 0
2040 | PJM_ROR_2_MISO_W | PJM_ROR | MISO_W | Internal | Summer | B10 | 1262 | 709 | 0 | 92.51 | 63.54 | 2 | 0
2040 | PJM_ROR_2_MISO_W | PJM_ROR | MISO_W | Internal | Winter | B16 | 25 | 709 | 0 | 179.37 | 65.47 | 2 | 0
2040 | PJM_ROR_2_MISO_W | PJM_ROR | MISO_W | Internal | Winter | B17 | 100 | 709 | 0 | 158.72 | 65.5 | 2 | 0
2040 | PJM_ROR_2_MISO_W | PJM_ROR | MISO_W | Internal | Winter | B18 | 400 | 709 | 0 | 157.78 | 78.18 | 2 | 0
2040 | PJM_ROR_2_MISO_W | PJM_ROR | MISO_W | Internal | Winter | B19 | 700 | 709 | 0 | 157.78 | 78.18 | 2 | 0
2040 | PJM_ROR_2_MISO_W | PJM_ROR | MISO_W | Internal | Winter | B20 | 935 | 709 | 0 | 84.67 | 65.47 | 2 | 0
2040 | PJM_ROR_2_MISO_WUMS | PJM_ROR | MISO_WUMS | Internal | Shoulder | B11 | 25 | 1467 | 0 | 166.8 | 164.79 | 2 | 0
2040 | PJM_ROR_2_MISO_WUMS | PJM_ROR | MISO_WUMS | Internal | Shoulder | B12 | 200 | 1467 | 0 | 155.9 | 154.01 | 2 | 0
2040 | PJM_ROR_2_MISO_WUMS | PJM_ROR | MISO_WUMS | Internal | Shoulder | B13 | 600 | 1467 | 0 | 153.83 | 154.01 | 2 | 0
2040 | PJM_ROR_2_MISO_WUMS | PJM_ROR | MISO_WUMS | Internal | Shoulder | B14 | 900 | 1467 | 0 | 153.83 | 151.83 | 2 | 0
2040 | PJM_ROR_2_MISO_WUMS | PJM_ROR | MISO_WUMS | Internal | Shoulder | B15 | 1203 | 1467 | 0 | 86.53 | 84.53 | 2 | 0
2040 | PJM_ROR_2_MISO_WUMS | PJM_ROR | MISO_WUMS | Internal | Summer | B1 | 10 | 1467 | 0 | 751.16 | 177.31 | 2 | 0
2040 | PJM_ROR_2_MISO_WUMS | PJM_ROR | MISO_WUMS | Internal | Summer | B2 | 25 | 1467 | 0 | 745.19 | 297.46 | 2 | 0
2040 | PJM_ROR_2_MISO_WUMS | PJM_ROR | MISO_WUMS | Internal | Summer | B3 | 75 | 1467 | 0 | 306.36 | 297.82 | 2 | 0
2040 | PJM_ROR_2_MISO_WUMS | PJM_ROR | MISO_WUMS | Internal | Summer | B4 | 100 | 1467 | 0 | 282.25 | 280.25 | 2 | 0
2040 | PJM_ROR_2_MISO_WUMS | PJM_ROR | MISO_WUMS | Internal | Summer | B5 | 200 | 1467 | 0 | 186.48 | 184.48 | 2 | 0
2040 | PJM_ROR_2_MISO_WUMS | PJM_ROR | MISO_WUMS | Internal | Summer | B6 | 300 | 1467 | 0 | 177.13 | 177.31 | 2 | 0
2040 | PJM_ROR_2_MISO_WUMS | PJM_ROR | MISO_WUMS | Internal | Summer | B7 | 400 | 1467 | 399.1 | 170.88 | 172.88 | 2 | 0
2040 | PJM_ROR_2_MISO_WUMS | PJM_ROR | MISO_WUMS | Internal | Summer | B8 | 500 | 1467 | 0 | 154.77 | 152.77 | 2 | 0
2040 | PJM_ROR_2_MISO_WUMS | PJM_ROR | MISO_WUMS | Internal | Summer | B9 | 800 | 1467 | 0 | 152.06 | 152.21 | 2 | 0
2040 | PJM_ROR_2_MISO_WUMS | PJM_ROR | MISO_WUMS | Internal | Summer | B10 | 1262 | 1467 | 0 | 92.51 | 90.51 | 2 | 0
2040 | PJM_ROR_2_MISO_WUMS | PJM_ROR | MISO_WUMS | Internal | Winter | B16 | 25 | 1467 | 0 | 179.37 | 88.45 | 2 | 0
2040 | PJM_ROR_2_MISO_WUMS | PJM_ROR | MISO_WUMS | Internal | Winter | B17 | 100 | 1467 | 0 | 158.72 | 156.72 | 2 | 0
2040 | PJM_ROR_2_MISO_WUMS | PJM_ROR | MISO_WUMS | Internal | Winter | B18 | 400 | 1467 | 0 | 157.78 | 155.78 | 2 | 0
2040 | PJM_ROR_2_MISO_WUMS | PJM_ROR | MISO_WUMS | Internal | Winter | B19 | 700 | 1467 | 0 | 157.78 | 155.78 | 2 | 0
2040 | PJM_ROR_2_MISO_WUMS | PJM_ROR | MISO_WUMS | Internal | Winter | B20 | 935 | 1467 | 0 | 84.67 | 73.5 | 2 | 0
2040 | PJM_ROR_2_PJM_ROM | PJM_ROR | PJM_ROM | Internal | Shoulder | B11 | 25 | 8000 | 4082.3 | 166.8 | 166.82 | 0.01 | 0
2040 | PJM_ROR_2_PJM_ROM | PJM_ROR | PJM_ROM | Internal | Shoulder | B12 | 200 | 8000 | 4174.16 | 155.9 | 155.91 | 0.01 | 0
2040 | PJM_ROR_2_PJM_ROM | PJM_ROR | PJM_ROM | Internal | Shoulder | B13 | 600 | 8000 | 3378.59 | 153.83 | 153.84 | 0.01 | 0
2040 | PJM_ROR_2_PJM_ROM | PJM_ROR | PJM_ROM | Internal | Shoulder | B14 | 900 | 8000 | 2045.19 | 153.83 | 153.84 | 0.01 | 0
2040 | PJM_ROR_2_PJM_ROM | PJM_ROR | PJM_ROM | Internal | Shoulder | B15 | 1203 | 8000 | 4920.53 | 86.53 | 86.54 | 0.01 | 0
2040 | PJM_ROR_2_PJM_ROM | PJM_ROR | PJM_ROM | Internal | Summer | B1 | 10 | 8000 | 3160.56 | 751.16 | 751.18 | 0.01 | 0
2040 | PJM_ROR_2_PJM_ROM | PJM_ROR | PJM_ROM | Internal | Summer | B2 | 25 | 8000 | 6416.07 | 745.19 | 745.2 | 0.01 | 0
2040 | PJM_ROR_2_PJM_ROM | PJM_ROR | PJM_ROM | Internal | Summer | B3 | 75 | 8000 | 1431.49 | 306.36 | 306.37 | 0.01 | 0
2040 | PJM_ROR_2_PJM_ROM | PJM_ROR | PJM_ROM | Internal | Summer | B4 | 100 | 8000 | 0 | 282.25 | 282.23 | 0.01 | 0
2040 | PJM_ROR_2_PJM_ROM | PJM_ROR | PJM_ROM | Internal | Summer | B5 | 200 | 8000 | 981.77 | 186.48 | 186.49 | 0.01 | 0
2040 | PJM_ROR_2_PJM_ROM | PJM_ROR | PJM_ROM | Internal | Summer | B6 | 300 | 8000 | 108.85 | 177.13 | 177.14 | 0.01 | 0
2040 | PJM_ROR_2_PJM_ROM | PJM_ROR | PJM_ROM | Internal | Summer | B7 | 400 | 8000 | 2557.91 | 170.88 | 170.89 | 0.01 | 0
2040 | PJM_ROR_2_PJM_ROM | PJM_ROR | PJM_ROM | Internal | Summer | B8 | 500 | 8000 | 5967.86 | 154.77 | 154.78 | 0.01 | 0
2040 | PJM_ROR_2_PJM_ROM | PJM_ROR | PJM_ROM | Internal | Summer | B9 | 800 | 8000 | 1821.69 | 152.06 | 152.07 | 0.01 | 0
2040 | PJM_ROR_2_PJM_ROM | PJM_ROR | PJM_ROM | Internal | Summer | B10 | 1262 | 8000 | 8000 | 92.51 | 104.57 | 0.01 | 12.05
2040 | PJM_ROR_2_PJM_ROM | PJM_ROR | PJM_ROM | Internal | Winter | B16 | 25 | 8000 | 7007.94 | 179.37 | 179.38 | 0.01 | 0
2040 | PJM_ROR_2_PJM_ROM | PJM_ROR | PJM_ROM | Internal | Winter | B17 | 100 | 8000 | 5937.83 | 158.72 | 158.73 | 0.01 | 0
2040 | PJM_ROR_2_PJM_ROM | PJM_ROR | PJM_ROM | Internal | Winter | B18 | 400 | 8000 | 4570.12 | 157.78 | 157.8 | 0.01 | 0
2040 | PJM_ROR_2_PJM_ROM | PJM_ROR | PJM_ROM | Internal | Winter | B19 | 700 | 8000 | 3573.15 | 157.78 | 157.8 | 0.01 | 0
2040 | PJM_ROR_2_PJM_ROM | PJM_ROR | PJM_ROM | Internal | Winter | B20 | 935 | 8000 | 6203.93 | 84.67 | 84.69 | 0.01 | 0
2040 | PJM_ROR_2_TVA_Transmission | PJM_ROR | TVA_Transmission | Internal | Shoulder | B11 | 25 | 2500 | 0 | 166.8 | 170.79 | 6 | 0
2040 | PJM_ROR_2_TVA_Transmission | PJM_ROR | TVA_Transmission | Internal | Shoulder | B12 | 200 | 2500 | 0 | 155.9 | 150.21 | 6 | 0
2040 | PJM_ROR_2_TVA_Transmission | PJM_ROR | TVA_Transmission | Internal | Shoulder | B13 | 600 | 2500 | 0 | 153.83 | 147.39 | 6 | 0
2040 | PJM_ROR_2_TVA_Transmission | PJM_ROR | TVA_Transmission | Internal | Shoulder | B14 | 900 | 2500 | 0 | 153.83 | 147.39 | 6 | 0
2040 | PJM_ROR_2_TVA_Transmission | PJM_ROR | TVA_Transmission | Internal | Shoulder | B15 | 1203 | 2500 | 0 | 86.53 | 81.5 | 6 | 0
2040 | PJM_ROR_2_TVA_Transmission | PJM_ROR | TVA_Transmission | Internal | Summer | B1 | 10 | 2500 | 0 | 751.16 | 742.16 | 6 | 0
2040 | PJM_ROR_2_TVA_Transmission | PJM_ROR | TVA_Transmission | Internal | Summer | B2 | 25 | 2500 | 0 | 745.19 | 732.19 | 6 | 0
2040 | PJM_ROR_2_TVA_Transmission | PJM_ROR | TVA_Transmission | Internal | Summer | B3 | 75 | 2500 | 747.56 | 306.36 | 312.36 | 6 | 0
2040 | PJM_ROR_2_TVA_Transmission | PJM_ROR | TVA_Transmission | Internal | Summer | B4 | 100 | 2500 | 2200.52 | 282.25 | 288.25 | 6 | 0
2040 | PJM_ROR_2_TVA_Transmission | PJM_ROR | TVA_Transmission | Internal | Summer | B5 | 200 | 2500 | 752.36 | 186.48 | 192.48 | 6 | 0
2040 | PJM_ROR_2_TVA_Transmission | PJM_ROR | TVA_Transmission | Internal | Summer | B6 | 300 | 2500 | 0 | 177.13 | 182.32 | 6 | 0
2040 | PJM_ROR_2_TVA_Transmission | PJM_ROR | TVA_Transmission | Internal | Summer | B7 | 400 | 2500 | 0 | 170.88 | 174.34 | 6 | 0
2040 | PJM_ROR_2_TVA_Transmission | PJM_ROR | TVA_Transmission | Internal | Summer | B8 | 500 | 2500 | 511.72 | 154.77 | 160.77 | 6 | 0
2040 | PJM_ROR_2_TVA_Transmission | PJM_ROR | TVA_Transmission | Internal | Summer | B9 | 800 | 2500 | 0 | 152.06 | 157.82 | 6 | 0
2040 | PJM_ROR_2_TVA_Transmission | PJM_ROR | TVA_Transmission | Internal | Summer | B10 | 1262 | 2500 | 0 | 92.51 | 83.5 | 6 | 0
2040 | PJM_ROR_2_TVA_Transmission | PJM_ROR | TVA_Transmission | Internal | Winter | B16 | 25 | 2500 | 0 | 179.37 | 170.37 | 6 | 0
2040 | PJM_ROR_2_TVA_Transmission | PJM_ROR | TVA_Transmission | Internal | Winter | B17 | 100 | 2500 | 0 | 158.72 | 160.18 | 6 | 0
2040 | PJM_ROR_2_TVA_Transmission | PJM_ROR | TVA_Transmission | Internal | Winter | B18 | 400 | 2500 | 0 | 157.78 | 149.88 | 6 | 0
2040 | PJM_ROR_2_TVA_Transmission | PJM_ROR | TVA_Transmission | Internal | Winter | B19 | 700 | 2500 | 0 | 157.78 | 149.88 | 6 | 0
2040 | PJM_ROR_2_TVA_Transmission | PJM_ROR | TVA_Transmission | Internal | Winter | B20 | 935 | 2500 | 0 | 84.67 | 80.84 | 6 | 0
2040 | PJM_ROR_2_VACAR | PJM_ROR | VACAR | Internal | Shoulder | B11 | 25 | 3000 | 2614.57 | 166.8 | 172.8 | 6 | 0
2040 | PJM_ROR_2_VACAR | PJM_ROR | VACAR | Internal | Shoulder | B12 | 200 | 3000 | 0 | 155.9 | 159.21 | 6 | 0
2040 | PJM_ROR_2_VACAR | PJM_ROR | VACAR | Internal | Shoulder | B13 | 600 | 3000 | 0 | 153.83 | 149.77 | 6 | 0
2040 | PJM_ROR_2_VACAR | PJM_ROR | VACAR | Internal | Shoulder | B14 | 900 | 3000 | 0 | 153.83 | 149.77 | 6 | 0
2040 | PJM_ROR_2_VACAR | PJM_ROR | VACAR | Internal | Shoulder | B15 | 1203 | 3000 | 0 | 86.53 | 83.48 | 6 | 0
2040 | PJM_ROR_2_VACAR | PJM_ROR | VACAR | Internal | Summer | B1 | 10 | 3000 | 0 | 751.16 | 751.19 | 6 | 0
2040 | PJM_ROR_2_VACAR | PJM_ROR | VACAR | Internal | Summer | B2 | 25 | 3000 | 163.65 | 745.19 | 751.19 | 6 | 0
2040 | PJM_ROR_2_VACAR | PJM_ROR | VACAR | Internal | Summer | B3 | 75 | 3000 | 3000 | 306.36 | 331.36 | 6 | 19
2040 | PJM_ROR_2_VACAR | PJM_ROR | VACAR | Internal | Summer | B4 | 100 | 3000 | 2967.75 | 282.25 | 288.25 | 6 | 0
2040 | PJM_ROR_2_VACAR | PJM_ROR | VACAR | Internal | Summer | B5 | 200 | 3000 | 1513.23 | 186.48 | 192.48 | 6 | 0
2040 | PJM_ROR_2_VACAR | PJM_ROR | VACAR | Internal | Summer | B6 | 300 | 3000 | 0 | 177.13 | 182.9 | 6 | 0
2040 | PJM_ROR_2_VACAR | PJM_ROR | VACAR | Internal | Summer | B7 | 400 | 3000 | 780.6 | 170.88 | 176.88 | 6 | 0
2040 | PJM_ROR_2_VACAR | PJM_ROR | VACAR | Internal | Summer | B8 | 500 | 3000 | 501.92 | 154.77 | 160.77 | 6 | 0
2040 | PJM_ROR_2_VACAR | PJM_ROR | VACAR | Internal | Summer | B9 | 800 | 3000 | 0 | 152.06 | 150.82 | 6 | 0
2040 | PJM_ROR_2_VACAR | PJM_ROR | VACAR | Internal | Summer | B10 | 1262 | 3000 | 0 | 92.51 | 73.5 | 6 | 0
2040 | PJM_ROR_2_VACAR | PJM_ROR | VACAR | Internal | Winter | B16 | 25 | 3000 | 3000 | 179.37 | 189.37 | 6 | 4
2040 | PJM_ROR_2_VACAR | PJM_ROR | VACAR | Internal | Winter | B17 | 100 | 3000 | 447.79 | 158.72 | 164.72 | 6 | 0
2040 | PJM_ROR_2_VACAR | PJM_ROR | VACAR | Internal | Winter | B18 | 400 | 3000 | 0 | 157.78 | 150.78 | 6 | 0
2040 | PJM_ROR_2_VACAR | PJM_ROR | VACAR | Internal | Winter | B19 | 700 | 3000 | 0 | 157.78 | 150.78 | 6 | 0
2040 | PJM_ROR_2_VACAR | PJM_ROR | VACAR | Internal | Winter | B20 | 935 | 3000 | 0 | 84.67 | 84.95 | 6 | 0
2040 | PJM_ROM_2_NYISO_A-F | PJM_ROM | NYISO_A-F | Internal | Shoulder | B11 | 25 | 2000 | 0 | 166.82 | 78.54 | 6 | 0
2040 | PJM_ROM_2_NYISO_A-F | PJM_ROM | NYISO_A-F | Internal | Shoulder | B12 | 200 | 2000 | 0 | 155.91 | 78.54 | 6 | 0
2040 | PJM_ROM_2_NYISO_A-F | PJM_ROM | NYISO_A-F | Internal | Shoulder | B13 | 600 | 2000 | 0 | 153.84 | 78.54 | 6 | 0
2040 | PJM_ROM_2_NYISO_A-F | PJM_ROM | NYISO_A-F | Internal | Shoulder | B14 | 900 | 2000 | 0 | 153.84 | 78.54 | 6 | 0
2040 | PJM_ROM_2_NYISO_A-F | PJM_ROM | NYISO_A-F | Internal | Shoulder | B15 | 1203 | 2000 | 0 | 86.54 | 78.54 | 6 | 0
2040 | PJM_ROM_2_NYISO_A-F | PJM_ROM | NYISO_A-F | Internal | Summer | B1 | 10 | 2000 | 0 | 751.18 | 172.33 | 6 | 0
2040 | PJM_ROM_2_NYISO_A-F | PJM_ROM | NYISO_A-F | Internal | Summer | B2 | 25 | 2000 | 0 | 745.2 | 297.48 | 6 | 0
2040 | PJM_ROM_2_NYISO_A-F | PJM_ROM | NYISO_A-F | Internal | Summer | B3 | 75 | 2000 | 0 | 306.37 | 263.25 | 6 | 0
2040 | PJM_ROM_2_NYISO_A-F | PJM_ROM | NYISO_A-F | Internal | Summer | B4 | 100 | 2000 | 0 | 282.23 | 239.09 | 6 | 0
2040 | PJM_ROM_2_NYISO_A-F | PJM_ROM | NYISO_A-F | Internal | Summer | B5 | 200 | 2000 | 0 | 186.49 | 187.72 | 6 | 0
2040 | PJM_ROM_2_NYISO_A-F | PJM_ROM | NYISO_A-F | Internal | Summer | B6 | 300 | 2000 | 0 | 177.14 | 169.14 | 6 | 0
2040 | PJM_ROM_2_NYISO_A-F | PJM_ROM | NYISO_A-F | Internal | Summer | B7 | 400 | 2000 | 0 | 170.89 | 168.68 | 6 | 0
2040 | PJM_ROM_2_NYISO_A-F | PJM_ROM | NYISO_A-F | Internal | Summer | B8 | 500 | 2000 | 0 | 154.78 | 160.73 | 6 | 0
2040 | PJM_ROM_2_NYISO_A-F | PJM_ROM | NYISO_A-F | Internal | Summer | B9 | 800 | 2000 | 0 | 152.07 | 139.01 | 6 | 0
2040 | PJM_ROM_2_NYISO_A-F | PJM_ROM | NYISO_A-F | Internal | Summer | B10 | 1262 | 2000 | 2000 | 104.57 | 139.01 | 6 | 28.44
2040 | PJM_ROM_2_NYISO_A-F | PJM_ROM | NYISO_A-F | Internal | Winter | B16 | 25 | 2000 | 0 | 179.38 | 76.7 | 6 | 0
2040 | PJM_ROM_2_NYISO_A-F | PJM_ROM | NYISO_A-F | Internal | Winter | B17 | 100 | 2000 | 0 | 158.73 | 76.69 | 6 | 0
2040 | PJM_ROM_2_NYISO_A-F | PJM_ROM | NYISO_A-F | Internal | Winter | B18 | 400 | 2000 | 0 | 157.8 | 76.69 | 6 | 0
2040 | PJM_ROM_2_NYISO_A-F | PJM_ROM | NYISO_A-F | Internal | Winter | B19 | 700 | 2000 | 0 | 157.8 | 76.69 | 6 | 0
2040 | PJM_ROM_2_NYISO_A-F | PJM_ROM | NYISO_A-F | Internal | Winter | B20 | 935 | 2000 | 0 | 84.69 | 76.69 | 6 | 0
2040 | PJM_ROM_2_PJM_E | PJM_ROM | PJM_E | Internal | Shoulder | B11 | 25 | 8000 | 3915.28 | 166.82 | 166.83 | 0.01 | 0
2040 | PJM_ROM_2_PJM_E | PJM_ROM | PJM_E | Internal | Shoulder | B12 | 200 | 8000 | 4364.84 | 155.91 | 155.92 | 0.01 | 0
2040 | PJM_ROM_2_PJM_E | PJM_ROM | PJM_E | Internal | Shoulder | B13 | 600 | 8000 | 3732.21 | 153.84 | 153.85 | 0.01 | 0
2040 | PJM_ROM_2_PJM_E | PJM_ROM | PJM_E | Internal | Shoulder | B14 | 900 | 8000 | 2253.69 | 153.84 | 153.85 | 0.01 | 0
2040 | PJM_ROM_2_PJM_E | PJM_ROM | PJM_E | Internal | Shoulder | B15 | 1203 | 8000 | 3524.39 | 86.54 | 86.56 | 0.01 | 0
2040 | PJM_ROM_2_PJM_E | PJM_ROM | PJM_E | Internal | Summer | B1 | 10 | 8000 | 1673.79 | 751.18 | 751.19 | 0.01 | 0
2040 | PJM_ROM_2_PJM_E | PJM_ROM | PJM_E | Internal | Summer | B2 | 25 | 8000 | 5373.85 | 745.2 | 745.21 | 0.01 | 0
2040 | PJM_ROM_2_PJM_E | PJM_ROM | PJM_E | Internal | Summer | B3 | 75 | 8000 | 1769 | 306.37 | 306.38 | 0.01 | 0
2040 | PJM_ROM_2_PJM_E | PJM_ROM | PJM_E | Internal | Summer | B4 | 100 | 8000 | 115.9 | 282.23 | 282.25 | 0.01 | 0
2040 | PJM_ROM_2_PJM_E | PJM_ROM | PJM_E | Internal | Summer | B5 | 200 | 8000 | 1819.09 | 186.49 | 186.51 | 0.01 | 0
2040 | PJM_ROM_2_PJM_E | PJM_ROM | PJM_E | Internal | Summer | B6 | 300 | 8000 | 2644.37 | 177.14 | 177.16 | 0.01 | 0
2040 | PJM_ROM_2_PJM_E | PJM_ROM | PJM_E | Internal | Summer | B7 | 400 | 8000 | 2006.16 | 170.89 | 170.9 | 0.01 | 0
2040 | PJM_ROM_2_PJM_E | PJM_ROM | PJM_E | Internal | Summer | B8 | 500 | 8000 | 4867.37 | 154.78 | 154.79 | 0.01 | 0
2040 | PJM_ROM_2_PJM_E | PJM_ROM | PJM_E | Internal | Summer | B9 | 800 | 8000 | 2969.15 | 152.07 | 152.08 | 0.01 | 0
2040 | PJM_ROM_2_PJM_E | PJM_ROM | PJM_E | Internal | Summer | B10 | 1262 | 8000 | 5683.37 | 104.57 | 104.58 | 0.01 | 0
2040 | PJM_ROM_2_PJM_E | PJM_ROM | PJM_E | Internal | Winter | B16 | 25 | 8000 | 5824.75 | 179.38 | 179.39 | 0.01 | 0
2040 | PJM_ROM_2_PJM_E | PJM_ROM | PJM_E | Internal | Winter | B17 | 100 | 8000 | 5554.68 | 158.73 | 158.74 | 0.01 | 0
2040 | PJM_ROM_2_PJM_E | PJM_ROM | PJM_E | Internal | Winter | B18 | 400 | 8000 | 5002.34 | 157.8 | 157.81 | 0.01 | 0
2040 | PJM_ROM_2_PJM_E | PJM_ROM | PJM_E | Internal | Winter | B19 | 700 | 8000 | 3606.24 | 157.8 | 157.81 | 0.01 | 0
2040 | PJM_ROM_2_PJM_E | PJM_ROM | PJM_E | Internal | Winter | B20 | 935 | 8000 | 4500.93 | 84.69 | 84.7 | 0.01 | 0
2040 | PJM_ROM_2_PJM_ROR | PJM_ROM | PJM_ROR | Internal | Shoulder | B11 | 25 | 8000 | 0 | 166.82 | 166.8 | 0.01 | 0
2040 | PJM_ROM_2_PJM_ROR | PJM_ROM | PJM_ROR | Internal | Shoulder | B12 | 200 | 8000 | 0 | 155.91 | 155.9 | 0.01 | 0
2040 | PJM_ROM_2_PJM_ROR | PJM_ROM | PJM_ROR | Internal | Shoulder | B13 | 600 | 8000 | 0 | 153.84 | 153.83 | 0.01 | 0
2040 | PJM_ROM_2_PJM_ROR | PJM_ROM | PJM_ROR | Internal | Shoulder | B14 | 900 | 8000 | 0 | 153.84 | 153.83 | 0.01 | 0
2040 | PJM_ROM_2_PJM_ROR | PJM_ROM | PJM_ROR | Internal | Shoulder | B15 | 1203 | 8000 | 0 | 86.54 | 86.53 | 0.01 | 0
2040 | PJM_ROM_2_PJM_ROR | PJM_ROM | PJM_ROR | Internal | Summer | B1 | 10 | 8000 | 0 | 751.18 | 751.16 | 0.01 | 0
2040 | PJM_ROM_2_PJM_ROR | PJM_ROM | PJM_ROR | Internal | Summer | B2 | 25 | 8000 | 0 | 745.2 | 745.19 | 0.01 | 0
2040 | PJM_ROM_2_PJM_ROR | PJM_ROM | PJM_ROR | Internal | Summer | B3 | 75 | 8000 | 0 | 306.37 | 306.36 | 0.01 | 0
2040 | PJM_ROM_2_PJM_ROR | PJM_ROM | PJM_ROR | Internal | Summer | B4 | 100 | 8000 | 1237.61 | 282.23 | 282.25 | 0.01 | 0
2040 | PJM_ROM_2_PJM_ROR | PJM_ROM | PJM_ROR | Internal | Summer | B5 | 200 | 8000 | 0 | 186.49 | 186.48 | 0.01 | 0
2040 | PJM_ROM_2_PJM_ROR | PJM_ROM | PJM_ROR | Internal | Summer | B6 | 300 | 8000 | 0 | 177.14 | 177.13 | 0.01 | 0
2040 | PJM_ROM_2_PJM_ROR | PJM_ROM | PJM_ROR | Internal | Summer | B7 | 400 | 8000 | 0 | 170.89 | 170.88 | 0.01 | 0
2040 | PJM_ROM_2_PJM_ROR | PJM_ROM | PJM_ROR | Internal | Summer | B8 | 500 | 8000 | 0 | 154.78 | 154.77 | 0.01 | 0
2040 | PJM_ROM_2_PJM_ROR | PJM_ROM | PJM_ROR | Internal | Summer | B9 | 800 | 8000 | 0 | 152.07 | 152.06 | 0.01 | 0
2040 | PJM_ROM_2_PJM_ROR | PJM_ROM | PJM_ROR | Internal | Summer | B10 | 1262 | 8000 | 0 | 104.57 | 92.51 | 0.01 | 0
2040 | PJM_ROM_2_PJM_ROR | PJM_ROM | PJM_ROR | Internal | Winter | B16 | 25 | 8000 | 0 | 179.38 | 179.37 | 0.01 | 0
2040 | PJM_ROM_2_PJM_ROR | PJM_ROM | PJM_ROR | Internal | Winter | B17 | 100 | 8000 | 0 | 158.73 | 158.72 | 0.01 | 0
2040 | PJM_ROM_2_PJM_ROR | PJM_ROM | PJM_ROR | Internal | Winter | B18 | 400 | 8000 | 0 | 157.8 | 157.78 | 0.01 | 0
2040 | PJM_ROM_2_PJM_ROR | PJM_ROM | PJM_ROR | Internal | Winter | B19 | 700 | 8000 | 0 | 157.8 | 157.78 | 0.01 | 0
2040 | PJM_ROM_2_PJM_ROR | PJM_ROM | PJM_ROR | Internal | Winter | B20 | 935 | 8000 | 0 | 84.69 | 84.67 | 0.01 | 0
2040 | SOCO_2_ENT | SOCO | ENT | Internal | Shoulder | B11 | 25 | 2400 | 0 | 179.8 | 179.79 | 10 | 0
2040 | SOCO_2_ENT | SOCO | ENT | Internal | Shoulder | B12 | 200 | 2400 | 0 | 158.73 | 156.63 | 10 | 0
2040 | SOCO_2_ENT | SOCO | ENT | Internal | Shoulder | B13 | 600 | 2400 | 0 | 152.96 | 153.59 | 10 | 0
2040 | SOCO_2_ENT | SOCO | ENT | Internal | Shoulder | B14 | 900 | 2400 | 0 | 152.96 | 147.39 | 10 | 0
2040 | SOCO_2_ENT | SOCO | ENT | Internal | Shoulder | B15 | 1203 | 2400 | 0 | 76.39 | 73.5 | 10 | 0
2040 | SOCO_2_ENT | SOCO | ENT | Internal | Summer | B1 | 10 | 2400 | 0 | 751.16 | 734.16 | 10 | 0
2040 | SOCO_2_ENT | SOCO | ENT | Internal | Summer | B2 | 25 | 2400 | 0 | 741.19 | 627.03 | 10 | 0
2040 | SOCO_2_ENT | SOCO | ENT | Internal | Summer | B3 | 75 | 2400 | 0 | 321.36 | 312.36 | 10 | 0
2040 | SOCO_2_ENT | SOCO | ENT | Internal | Summer | B4 | 100 | 2400 | 0 | 292.26 | 284.26 | 10 | 0
2040 | SOCO_2_ENT | SOCO | ENT | Internal | Summer | B5 | 200 | 2400 | 294.64 | 183.34 | 193.34 | 10 | 0
2040 | SOCO_2_ENT | SOCO | ENT | Internal | Summer | B6 | 300 | 2400 | 0 | 183.34 | 180.57 | 10 | 0
2040 | SOCO_2_ENT | SOCO | ENT | Internal | Summer | B7 | 400 | 2400 | 0 | 183.34 | 180.57 | 10 | 0
2040 | SOCO_2_ENT | SOCO | ENT | Internal | Summer | B8 | 500 | 2400 | 0 | 167.77 | 164.77 | 10 | 0
2040 | SOCO_2_ENT | SOCO | ENT | Internal | Summer | B9 | 800 | 2400 | 0 | 157.34 | 154.98 | 10 | 0
2040 | SOCO_2_ENT | SOCO | ENT | Internal | Summer | B10 | 1262 | 2400 | 362.65 | 73.5 | 83.5 | 10 | 0
2040 | SOCO_2_ENT | SOCO | ENT | Internal | Winter | B16 | 25 | 2400 | 0 | 179.37 | 171.37 | 10 | 0
2040 | SOCO_2_ENT | SOCO | ENT | Internal | Winter | B17 | 100 | 2400 | 0 | 161.97 | 160.18 | 10 | 0
2040 | SOCO_2_ENT | SOCO | ENT | Internal | Winter | B18 | 400 | 2400 | 0 | 155.65 | 158.88 | 10 | 0
2040 | SOCO_2_ENT | SOCO | ENT | Internal | Winter | B19 | 700 | 2400 | 0 | 155.65 | 149.88 | 10 | 0
2040 | SOCO_2_ENT | SOCO | ENT | Internal | Winter | B20 | 935 | 2400 | 0 | 76.89 | 73.5 | 10 | 0
2040 | SOCO_2_FRCC | SOCO | FRCC | Internal | Shoulder | B11 | 25 | 3700 | 3700 | 179.8 | 189.96 | 10 | 0.15
2040 | SOCO_2_FRCC | SOCO | FRCC | Internal | Shoulder | B12 | 200 | 3700 | 0 | 158.73 | 163.61 | 10 | 0
2040 | SOCO_2_FRCC | SOCO | FRCC | Internal | Shoulder | B13 | 600 | 3700 | 44.94 | 152.96 | 162.96 | 10 | 0
2040 | SOCO_2_FRCC | SOCO | FRCC | Internal | Shoulder | B14 | 900 | 3700 | 31.32 | 152.96 | 162.96 | 10 | 0
2040 | SOCO_2_FRCC | SOCO | FRCC | Internal | Shoulder | B15 | 1203 | 3700 | 0 | 76.39 | 69.89 | 10 | 0
2040 | SOCO_2_FRCC | SOCO | FRCC | Internal | Summer | B1 | 10 | 3700 | 0 | 751.16 | 751.19 | 10 | 0
2040 | SOCO_2_FRCC | SOCO | FRCC | Internal | Summer | B2 | 25 | 3700 | 31.94 | 741.19 | 751.19 | 10 | 0
2040 | SOCO_2_FRCC | SOCO | FRCC | Internal | Summer | B3 | 75 | 3700 | 142.77 | 321.36 | 331.36 | 10 | 0
2040 | SOCO_2_FRCC | SOCO | FRCC | Internal | Summer | B4 | 100 | 3700 | 0 | 292.26 | 284.26 | 10 | 0
2040 | SOCO_2_FRCC | SOCO | FRCC | Internal | Summer | B5 | 200 | 3700 | 0 | 183.34 | 188.71 | 10 | 0
2040 | SOCO_2_FRCC | SOCO | FRCC | Internal | Summer | B6 | 300 | 3700 | 0 | 183.34 | 188.71 | 10 | 0
2040 | SOCO_2_FRCC | SOCO | FRCC | Internal | Summer | B7 | 400 | 3700 | 0 | 183.34 | 188.71 | 10 | 0
2040 | SOCO_2_FRCC | SOCO | FRCC | Internal | Summer | B8 | 500 | 3700 | 0 | 167.77 | 161.91 | 10 | 0
2040 | SOCO_2_FRCC | SOCO | FRCC | Internal | Summer | B9 | 800 | 3700 | 0 | 157.34 | 161.91 | 10 | 0
2040 | SOCO_2_FRCC | SOCO | FRCC | Internal | Summer | B10 | 1262 | 3700 | 0 | 73.5 | 65.5 | 10 | 0
2040 | SOCO_2_FRCC | SOCO | FRCC | Internal | Winter | B16 | 25 | 3700 | 2462.16 | 179.37 | 189.37 | 10 | 0
2040 | SOCO_2_FRCC | SOCO | FRCC | Internal | Winter | B17 | 100 | 3700 | 0 | 161.97 | 165.65 | 10 | 0
2040 | SOCO_2_FRCC | SOCO | FRCC | Internal | Winter | B18 | 400 | 3700 | 913.86 | 155.65 | 165.65 | 10 | 0
2040 | SOCO_2_FRCC | SOCO | FRCC | Internal | Winter | B19 | 700 | 3700 | 1956.54 | 155.65 | 165.65 | 10 | 0
2040 | SOCO_2_FRCC | SOCO | FRCC | Internal | Winter | B20 | 935 | 3700 | 0 | 76.89 | 71.1 | 10 | 0
2040 | SOCO_2_TVA_Transmission | SOCO | TVA_Transmission | Internal | Shoulder | B11 | 25 | 2600 | 0 | 179.8 | 170.79 | 10 | 0
2040 | SOCO_2_TVA_Transmission | SOCO | TVA_Transmission | Internal | Shoulder | B12 | 200 | 2600 | 0 | 158.73 | 150.21 | 10 | 0
2040 | SOCO_2_TVA_Transmission | SOCO | TVA_Transmission | Internal | Shoulder | B13 | 600 | 2600 | 0 | 152.96 | 147.39 | 10 | 0
2040 | SOCO_2_TVA_Transmission | SOCO | TVA_Transmission | Internal | Shoulder | B14 | 900 | 2600 | 0 | 152.96 | 147.39 | 10 | 0
2040 | SOCO_2_TVA_Transmission | SOCO | TVA_Transmission | Internal | Shoulder | B15 | 1203 | 2600 | 0 | 76.39 | 81.5 | 10 | 0
2040 | SOCO_2_TVA_Transmission | SOCO | TVA_Transmission | Internal | Summer | B1 | 10 | 2600 | 0 | 751.16 | 742.16 | 10 | 0
2040 | SOCO_2_TVA_Transmission | SOCO | TVA_Transmission | Internal | Summer | B2 | 25 | 2600 | 0 | 741.19 | 732.19 | 10 | 0
2040 | SOCO_2_TVA_Transmission | SOCO | TVA_Transmission | Internal | Summer | B3 | 75 | 2600 | 0 | 321.36 | 312.36 | 10 | 0
2040 | SOCO_2_TVA_Transmission | SOCO | TVA_Transmission | Internal | Summer | B4 | 100 | 2600 | 0 | 292.26 | 288.25 | 10 | 0
2040 | SOCO_2_TVA_Transmission | SOCO | TVA_Transmission | Internal | Summer | B5 | 200 | 2600 | 0 | 183.34 | 192.48 | 10 | 0
2040 | SOCO_2_TVA_Transmission | SOCO | TVA_Transmission | Internal | Summer | B6 | 300 | 2600 | 0 | 183.34 | 182.32 | 10 | 0
2040 | SOCO_2_TVA_Transmission | SOCO | TVA_Transmission | Internal | Summer | B7 | 400 | 2600 | 0 | 183.34 | 174.34 | 10 | 0
2040 | SOCO_2_TVA_Transmission | SOCO | TVA_Transmission | Internal | Summer | B8 | 500 | 2600 | 0 | 167.77 | 160.77 | 10 | 0
2040 | SOCO_2_TVA_Transmission | SOCO | TVA_Transmission | Internal | Summer | B9 | 800 | 2600 | 0 | 157.34 | 157.82 | 10 | 0
2040 | SOCO_2_TVA_Transmission | SOCO | TVA_Transmission | Internal | Summer | B10 | 1262 | 2600 | 1023.76 | 73.5 | 83.5 | 10 | 0
2040 | SOCO_2_TVA_Transmission | SOCO | TVA_Transmission | Internal | Winter | B16 | 25 | 2600 | 0 | 179.37 | 170.37 | 10 | 0
2040 | SOCO_2_TVA_Transmission | SOCO | TVA_Transmission | Internal | Winter | B17 | 100 | 2600 | 0 | 161.97 | 160.18 | 10 | 0
2040 | SOCO_2_TVA_Transmission | SOCO | TVA_Transmission | Internal | Winter | B18 | 400 | 2600 | 0 | 155.65 | 149.88 | 10 | 0
2040 | SOCO_2_TVA_Transmission | SOCO | TVA_Transmission | Internal | Winter | B19 | 700 | 2600 | 0 | 155.65 | 149.88 | 10 | 0
2040 | SOCO_2_TVA_Transmission | SOCO | TVA_Transmission | Internal | Winter | B20 | 935 | 2600 | 0 | 76.89 | 80.84 | 10 | 0
2040 | SOCO_2_VACAR | SOCO | VACAR | Internal | Shoulder | B11 | 25 | 2000 | 0 | 179.8 | 172.8 | 10 | 0
2040 | SOCO_2_VACAR | SOCO | VACAR | Internal | Shoulder | B12 | 200 | 2000 | 0 | 158.73 | 159.21 | 10 | 0
2040 | SOCO_2_VACAR | SOCO | VACAR | Internal | Shoulder | B13 | 600 | 2000 | 0 | 152.96 | 149.77 | 10 | 0
2040 | SOCO_2_VACAR | SOCO | VACAR | Internal | Shoulder | B14 | 900 | 2000 | 0 | 152.96 | 149.77 | 10 | 0
2040 | SOCO_2_VACAR | SOCO | VACAR | Internal | Shoulder | B15 | 1203 | 2000 | 0 | 76.39 | 83.48 | 10 | 0
2040 | SOCO_2_VACAR | SOCO | VACAR | Internal | Summer | B1 | 10 | 2000 | 0 | 751.16 | 751.19 | 10 | 0
2040 | SOCO_2_VACAR | SOCO | VACAR | Internal | Summer | B2 | 25 | 2000 | 30.5 | 741.19 | 751.19 | 10 | 0
2040 | SOCO_2_VACAR | SOCO | VACAR | Internal | Summer | B3 | 75 | 2000 | 950.49 | 321.36 | 331.36 | 10 | 0
2040 | SOCO_2_VACAR | SOCO | VACAR | Internal | Summer | B4 | 100 | 2000 | 0 | 292.26 | 288.25 | 10 | 0
2040 | SOCO_2_VACAR | SOCO | VACAR | Internal | Summer | B5 | 200 | 2000 | 0 | 183.34 | 192.48 | 10 | 0
2040 | SOCO_2_VACAR | SOCO | VACAR | Internal | Summer | B6 | 300 | 2000 | 0 | 183.34 | 182.9 | 10 | 0
2040 | SOCO_2_VACAR | SOCO | VACAR | Internal | Summer | B7 | 400 | 2000 | 0 | 183.34 | 176.88 | 10 | 0
2040 | SOCO_2_VACAR | SOCO | VACAR | Internal | Summer | B8 | 500 | 2000 | 0 | 167.77 | 160.77 | 10 | 0
2040 | SOCO_2_VACAR | SOCO | VACAR | Internal | Summer | B9 | 800 | 2000 | 0 | 157.34 | 150.82 | 10 | 0
2040 | SOCO_2_VACAR | SOCO | VACAR | Internal | Summer | B10 | 1262 | 2000 | 0 | 73.5 | 73.5 | 10 | 0
2040 | SOCO_2_VACAR | SOCO | VACAR | Internal | Winter | B16 | 25 | 2000 | 653.3 | 179.37 | 189.37 | 10 | 0
2040 | SOCO_2_VACAR | SOCO | VACAR | Internal | Winter | B17 | 100 | 2000 | 0 | 161.97 | 164.72 | 10 | 0
2040 | SOCO_2_VACAR | SOCO | VACAR | Internal | Winter | B18 | 400 | 2000 | 0 | 155.65 | 150.78 | 10 | 0
2040 | SOCO_2_VACAR | SOCO | VACAR | Internal | Winter | B19 | 700 | 2000 | 0 | 155.65 | 150.78 | 10 | 0
2040 | SOCO_2_VACAR | SOCO | VACAR | Internal | Winter | B20 | 935 | 2000 | 0 | 76.89 | 84.95 | 10 | 0
2040 | SPP_N_2_ENT | SPP_N | ENT | Internal | Shoulder | B11 | 25 | 1800 | 1800 | 170.79 | 179.79 | 5 | 4
2040 | SPP_N_2_ENT | SPP_N | ENT | Internal | Shoulder | B12 | 200 | 1800 | 1800 | 87.4 | 156.63 | 5 | 64.23
2040 | SPP_N_2_ENT | SPP_N | ENT | Internal | Shoulder | B13 | 600 | 1800 | 1800 | 11.52 | 153.59 | 5 | 137.07
2040 | SPP_N_2_ENT | SPP_N | ENT | Internal | Shoulder | B14 | 900 | 1800 | 1800 | 0.01 | 147.39 | 5 | 142.38
2040 | SPP_N_2_ENT | SPP_N | ENT | Internal | Shoulder | B15 | 1203 | 1800 | 1800 | 0.01 | 73.5 | 5 | 68.49
2040 | SPP_N_2_ENT | SPP_N | ENT | Internal | Summer | B1 | 10 | 1800 | 1800 | 180.28 | 734.16 | 5 | 548.89
2040 | SPP_N_2_ENT | SPP_N | ENT | Internal | Summer | B2 | 25 | 1800 | 1800 | 292.48 | 627.03 | 5 | 329.55
2040 | SPP_N_2_ENT | SPP_N | ENT | Internal | Summer | B3 | 75 | 1800 | 1800 | 306.1 | 312.36 | 5 | 1.26
2040 | SPP_N_2_ENT | SPP_N | ENT | Internal | Summer | B4 | 100 | 1800 | 420.04 | 279.26 | 284.26 | 5 | 0
2040 | SPP_N_2_ENT | SPP_N | ENT | Internal | Summer | B5 | 200 | 1800 | 0 | 193.98 | 193.34 | 5 | 0
2040 | SPP_N_2_ENT | SPP_N | ENT | Internal | Summer | B6 | 300 | 1800 | 0 | 187.32 | 180.57 | 5 | 0
2040 | SPP_N_2_ENT | SPP_N | ENT | Internal | Summer | B7 | 400 | 1800 | 0 | 180.7 | 180.57 | 5 | 0
2040 | SPP_N_2_ENT | SPP_N | ENT | Internal | Summer | B8 | 500 | 1800 | 1465.98 | 159.77 | 164.77 | 5 | 0
2040 | SPP_N_2_ENT | SPP_N | ENT | Internal | Summer | B9 | 800 | 1800 | 1062.41 | 149.98 | 154.98 | 5 | 0
2040 | SPP_N_2_ENT | SPP_N | ENT | Internal | Summer | B10 | 1262 | 1800 | 1800 | 51.53 | 83.5 | 5 | 26.97
2040 | SPP_N_2_ENT | SPP_N | ENT | Internal | Winter | B16 | 25 | 1800 | 1800 | 0.02 | 171.37 | 5 | 166.34
2040 | SPP_N_2_ENT | SPP_N | ENT | Internal | Winter | B17 | 100 | 1800 | 1800 | 0.01 | 160.18 | 5 | 155.16
2040 | SPP_N_2_ENT | SPP_N | ENT | Internal | Winter | B18 | 400 | 1800 | 1800 | 65.38 | 158.88 | 5 | 88.51
2040 | SPP_N_2_ENT | SPP_N | ENT | Internal | Winter | B19 | 700 | 1800 | 1800 | 0.01 | 149.88 | 5 | 144.87
2040 | SPP_N_2_ENT | SPP_N | ENT | Internal | Winter | B20 | 935 | 1800 | 1800 | 0.01 | 73.5 | 5 | 68.49
2040 | SPP_N_2_MISO_MO-IL | SPP_N | MISO_MO-IL | Internal | Shoulder | B11 | 25 | 2000 | 0 | 170.79 | 162.79 | 5 | 0
2040 | SPP_N_2_MISO_MO-IL | SPP_N | MISO_MO-IL | Internal | Shoulder | B12 | 200 | 2000 | 2000 | 87.4 | 142.21 | 5 | 49.81
2040 | SPP_N_2_MISO_MO-IL | SPP_N | MISO_MO-IL | Internal | Shoulder | B13 | 600 | 2000 | 2000 | 11.52 | 139.39 | 5 | 122.87
2040 | SPP_N_2_MISO_MO-IL | SPP_N | MISO_MO-IL | Internal | Shoulder | B14 | 900 | 2000 | 2000 | 0.01 | 139.39 | 5 | 134.38
2040 | SPP_N_2_MISO_MO-IL | SPP_N | MISO_MO-IL | Internal | Shoulder | B15 | 1203 | 2000 | 2000 | 0.01 | 65.5 | 5 | 60.49
2040 | SPP_N_2_MISO_MO-IL | SPP_N | MISO_MO-IL | Internal | Summer | B1 | 10 | 2000 | 2000 | 180.28 | 296.37 | 5 | 111.09
2040 | SPP_N_2_MISO_MO-IL | SPP_N | MISO_MO-IL | Internal | Summer | B2 | 25 | 2000 | 910.46 | 292.48 | 297.48 | 5 | 0
2040 | SPP_N_2_MISO_MO-IL | SPP_N | MISO_MO-IL | Internal | Summer | B3 | 75 | 2000 | 0 | 306.1 | 304.36 | 5 | 0
2040 | SPP_N_2_MISO_MO-IL | SPP_N | MISO_MO-IL | Internal | Summer | B4 | 100 | 2000 | 0 | 279.26 | 284.23 | 5 | 0
2040 | SPP_N_2_MISO_MO-IL | SPP_N | MISO_MO-IL | Internal | Summer | B5 | 200 | 2000 | 0 | 193.98 | 194.15 | 5 | 0
2040 | SPP_N_2_MISO_MO-IL | SPP_N | MISO_MO-IL | Internal | Summer | B6 | 300 | 2000 | 0 | 187.32 | 179.32 | 5 | 0
2040 | SPP_N_2_MISO_MO-IL | SPP_N | MISO_MO-IL | Internal | Summer | B7 | 400 | 2000 | 0 | 180.7 | 172.7 | 5 | 0
2040 | SPP_N_2_MISO_MO-IL | SPP_N | MISO_MO-IL | Internal | Summer | B8 | 500 | 2000 | 0 | 159.77 | 152.78 | 5 | 0
2040 | SPP_N_2_MISO_MO-IL | SPP_N | MISO_MO-IL | Internal | Summer | B9 | 800 | 2000 | 0 | 149.98 | 152.28 | 5 | 0
2040 | SPP_N_2_MISO_MO-IL | SPP_N | MISO_MO-IL | Internal | Summer | B10 | 1262 | 2000 | 2000 | 51.53 | 75.5 | 5 | 18.97
2040 | SPP_N_2_MISO_MO-IL | SPP_N | MISO_MO-IL | Internal | Winter | B16 | 25 | 2000 | 2000 | 0.02 | 153.52 | 5 | 148.5
2040 | SPP_N_2_MISO_MO-IL | SPP_N | MISO_MO-IL | Internal | Winter | B17 | 100 | 2000 | 2000 | 0.01 | 152.18 | 5 | 147.16
2040 | SPP_N_2_MISO_MO-IL | SPP_N | MISO_MO-IL | Internal | Winter | B18 | 400 | 2000 | 2000 | 65.38 | 141.88 | 5 | 71.51
2040 | SPP_N_2_MISO_MO-IL | SPP_N | MISO_MO-IL | Internal | Winter | B19 | 700 | 2000 | 2000 | 0.01 | 141.88 | 5 | 136.87
2040 | SPP_N_2_MISO_MO-IL | SPP_N | MISO_MO-IL | Internal | Winter | B20 | 935 | 2000 | 2000 | 0.01 | 65.48 | 5 | 60.47
2040 | SPP_N_2_MISO_W | SPP_N | MISO_W | Internal | Shoulder | B11 | 25 | 750 | 0 | 170.79 | 164.8 | 5 | 0
2040 | SPP_N_2_MISO_W | SPP_N | MISO_W | Internal | Shoulder | B12 | 200 | 750 | 750 | 87.4 | 142.2 | 5 | 49.8
2040 | SPP_N_2_MISO_W | SPP_N | MISO_W | Internal | Shoulder | B13 | 600 | 750 | 750 | 11.52 | 76.61 | 5 | 60.09
2040 | SPP_N_2_MISO_W | SPP_N | MISO_W | Internal | Shoulder | B14 | 900 | 750 | 750 | 0.01 | 41.08 | 5 | 36.07
2040 | SPP_N_2_MISO_W | SPP_N | MISO_W | Internal | Shoulder | B15 | 1203 | 750 | 750 | 0.01 | 41.05 | 5 | 36.04
2040 | SPP_N_2_MISO_W | SPP_N | MISO_W | Internal | Summer | B1 | 10 | 750 | 750 | 180.28 | 296.36 | 5 | 111.08
2040 | SPP_N_2_MISO_W | SPP_N | MISO_W | Internal | Summer | B2 | 25 | 750 | 0 | 292.48 | 297.47 | 5 | 0
2040 | SPP_N_2_MISO_W | SPP_N | MISO_W | Internal | Summer | B3 | 75 | 750 | 0 | 306.1 | 304.35 | 5 | 0
2040 | SPP_N_2_MISO_W | SPP_N | MISO_W | Internal | Summer | B4 | 100 | 750 | 0 | 279.26 | 284.25 | 5 | 0
2040 | SPP_N_2_MISO_W | SPP_N | MISO_W | Internal | Summer | B5 | 200 | 750 | 362.39 | 193.98 | 198.98 | 5 | 0
2040 | SPP_N_2_MISO_W | SPP_N | MISO_W | Internal | Summer | B6 | 300 | 750 | 0 | 187.32 | 187.31 | 5 | 0
2040 | SPP_N_2_MISO_W | SPP_N | MISO_W | Internal | Summer | B7 | 400 | 750 | 0 | 180.7 | 173.7 | 5 | 0
2040 | SPP_N_2_MISO_W | SPP_N | MISO_W | Internal | Summer | B8 | 500 | 750 | 0 | 159.77 | 152.77 | 5 | 0
2040 | SPP_N_2_MISO_W | SPP_N | MISO_W | Internal | Summer | B9 | 800 | 750 | 0 | 149.98 | 152.27 | 5 | 0
2040 | SPP_N_2_MISO_W | SPP_N | MISO_W | Internal | Summer | B10 | 1262 | 750 | 750 | 51.53 | 63.54 | 5 | 7.01
2040 | SPP_N_2_MISO_W | SPP_N | MISO_W | Internal | Winter | B16 | 25 | 750 | 750 | 0.02 | 65.47 | 5 | 60.45
2040 | SPP_N_2_MISO_W | SPP_N | MISO_W | Internal | Winter | B17 | 100 | 750 | 750 | 0.01 | 65.5 | 5 | 60.48
2040 | SPP_N_2_MISO_W | SPP_N | MISO_W | Internal | Winter | B18 | 400 | 750 | 750 | 65.38 | 78.18 | 5 | 7.8
2040 | SPP_N_2_MISO_W | SPP_N | MISO_W | Internal | Winter | B19 | 700 | 750 | 750 | 0.01 | 78.18 | 5 | 73.17
2040 | SPP_N_2_MISO_W | SPP_N | MISO_W | Internal | Winter | B20 | 935 | 750 | 750 | 0.01 | 65.47 | 5 | 60.46
2040 | SPP_N_2_NE | SPP_N | NE | Internal | Shoulder | B11 | 25 | 330 | 0 | 170.79 | 164.8 | 0.01 | 0
2040 | SPP_N_2_NE | SPP_N | NE | Internal | Shoulder | B12 | 200 | 330 | 0 | 87.4 | 87.39 | 0.01 | 0
2040 | SPP_N_2_NE | SPP_N | NE | Internal | Shoulder | B13 | 600 | 330 | 330 | 11.52 | 25.32 | 0.01 | 13.79
2040 | SPP_N_2_NE | SPP_N | NE | Internal | Shoulder | B14 | 900 | 330 | 0 | 0.01 | 0.01 | 0.01 | 0
2040 | SPP_N_2_NE | SPP_N | NE | Internal | Shoulder | B15 | 1203 | 330 | 0 | 0.01 | 0.01 | 0.01 | 0
2040 | SPP_N_2_NE | SPP_N | NE | Internal | Summer | B1 | 10 | 330 | 330 | 180.28 | 291.36 | 0.01 | 111.07
2040 | SPP_N_2_NE | SPP_N | NE | Internal | Summer | B2 | 25 | 330 | 0 | 292.48 | 292.47 | 0.01 | 0
2040 | SPP_N_2_NE | SPP_N | NE | Internal | Summer | B3 | 75 | 330 | 0 | 306.1 | 300.41 | 0.01 | 0
2040 | SPP_N_2_NE | SPP_N | NE | Internal | Summer | B4 | 100 | 330 | 0 | 279.26 | 279.25 | 0.01 | 0
2040 | SPP_N_2_NE | SPP_N | NE | Internal | Summer | B5 | 200 | 330 | 26.01 | 193.98 | 193.99 | 0.01 | 0
2040 | SPP_N_2_NE | SPP_N | NE | Internal | Summer | B6 | 300 | 330 | 0 | 187.32 | 187.31 | 0.01 | 0
2040 | SPP_N_2_NE | SPP_N | NE | Internal | Summer | B7 | 400 | 330 | 0 | 180.7 | 173.7 | 0.01 | 0
2040 | SPP_N_2_NE | SPP_N | NE | Internal | Summer | B8 | 500 | 330 | 0 | 159.77 | 152.77 | 0.01 | 0
2040 | SPP_N_2_NE | SPP_N | NE | Internal | Summer | B9 | 800 | 330 | 0 | 149.98 | 149.97 | 0.01 | 0
2040 | SPP_N_2_NE | SPP_N | NE | Internal | Summer | B10 | 1262 | 330 | 101.54 | 51.53 | 51.54 | 0.01 | 0
2040 | SPP_N_2_NE | SPP_N | NE | Internal | Winter | B16 | 25 | 330 | 0 | 0.02 | 0.01 | 0.01 | 0
2040 | SPP_N_2_NE | SPP_N | NE | Internal | Winter | B17 | 100 | 330 | 0 | 0.01 | 0.01 | 0.01 | 0
2040 | SPP_N_2_NE | SPP_N | NE | Internal | Winter | B18 | 400 | 330 | 0 | 65.38 | 65.37 | 0.01 | 0
2040 | SPP_N_2_NE | SPP_N | NE | Internal | Winter | B19 | 700 | 330 | 0 | 0.01 | 0.01 | 0.01 | 0
2040 | SPP_N_2_NE | SPP_N | NE | Internal | Winter | B20 | 935 | 330 | 0 | 0.01 | 0.01 | 0.01 | 0
2040 | SPP_N_2_SPP_S | SPP_N | SPP_S | Internal | Shoulder | B11 | 25 | 4000 | 4000 | 170.79 | 174.79 | 0.01 | 3.99
2040 | SPP_N_2_SPP_S | SPP_N | SPP_S | Internal | Shoulder | B12 | 200 | 4000 | 1194.83 | 87.4 | 87.41 | 0.01 | 0
2040 | SPP_N_2_SPP_S | SPP_N | SPP_S | Internal | Shoulder | B13 | 600 | 4000 | 474.29 | 11.52 | 11.53 | 0.01 | 0
2040 | SPP_N_2_SPP_S | SPP_N | SPP_S | Internal | Shoulder | B14 | 900 | 4000 | 0 | 0.01 | 0.01 | 0.01 | 0
2040 | SPP_N_2_SPP_S | SPP_N | SPP_S | Internal | Shoulder | B15 | 1203 | 4000 | 0 | 0.01 | 0.01 | 0.01 | 0
2040 | SPP_N_2_SPP_S | SPP_N | SPP_S | Internal | Summer | B1 | 10 | 4000 | 1301.85 | 180.28 | 180.29 | 0.01 | 0
2040 | SPP_N_2_SPP_S | SPP_N | SPP_S | Internal | Summer | B2 | 25 | 4000 | 0 | 292.48 | 263.88 | 0.01 | 0
2040 | SPP_N_2_SPP_S | SPP_N | SPP_S | Internal | Summer | B3 | 75 | 4000 | 1079.34 | 306.1 | 306.12 | 0.01 | 0
2040 | SPP_N_2_SPP_S | SPP_N | SPP_S | Internal | Summer | B4 | 100 | 4000 | 0 | 279.26 | 266.41 | 0.01 | 0
2040 | SPP_N_2_SPP_S | SPP_N | SPP_S | Internal | Summer | B5 | 200 | 4000 | 0 | 193.98 | 189.29 | 0.01 | 0
2040 | SPP_N_2_SPP_S | SPP_N | SPP_S | Internal | Summer | B6 | 300 | 4000 | 2248.35 | 187.32 | 187.34 | 0.01 | 0
2040 | SPP_N_2_SPP_S | SPP_N | SPP_S | Internal | Summer | B7 | 400 | 4000 | 2641.43 | 180.7 | 180.71 | 0.01 | 0
2040 | SPP_N_2_SPP_S | SPP_N | SPP_S | Internal | Summer | B8 | 500 | 4000 | 4000 | 159.77 | 172.77 | 0.01 | 12.99
2040 | SPP_N_2_SPP_S | SPP_N | SPP_S | Internal | Summer | B9 | 800 | 4000 | 4000 | 149.98 | 154.74 | 0.01 | 4.75
2040 | SPP_N_2_SPP_S | SPP_N | SPP_S | Internal | Summer | B10 | 1262 | 4000 | 2196.89 | 51.53 | 51.54 | 0.01 | 0
2040 | SPP_N_2_SPP_S | SPP_N | SPP_S | Internal | Winter | B16 | 25 | 4000 | 1009.4 | 0.02 | 0.03 | 0.01 | 0
2040 | SPP_N_2_SPP_S | SPP_N | SPP_S | Internal | Winter | B17 | 100 | 4000 | 745.87 | 0.01 | 0.02 | 0.01 | 0
2040 | SPP_N_2_SPP_S | SPP_N | SPP_S | Internal | Winter | B18 | 400 | 4000 | 863.53 | 65.38 | 65.39 | 0.01 | 0
2040 | SPP_N_2_SPP_S | SPP_N | SPP_S | Internal | Winter | B19 | 700 | 4000 | 72.6 | 0.01 | 0.02 | 0.01 | 0
2040 | SPP_N_2_SPP_S | SPP_N | SPP_S | Internal | Winter | B20 | 935 | 4000 | 0 | 0.01 | 0.01 | 0.01 | 0
2040 | SPP_S_2_ENT | SPP_S | ENT | Internal | Shoulder | B11 | 25 | 850 | 61.22 | 174.79 | 179.79 | 5 | 0
2040 | SPP_S_2_ENT | SPP_S | ENT | Internal | Shoulder | B12 | 200 | 850 | 850 | 87.41 | 156.63 | 5 | 64.22
2040 | SPP_S_2_ENT | SPP_S | ENT | Internal | Shoulder | B13 | 600 | 850 | 850 | 11.53 | 153.59 | 5 | 137.06
2040 | SPP_S_2_ENT | SPP_S | ENT | Internal | Shoulder | B14 | 900 | 850 | 850 | 0.01 | 147.39 | 5 | 142.38
2040 | SPP_S_2_ENT | SPP_S | ENT | Internal | Shoulder | B15 | 1203 | 850 | 850 | 0.01 | 73.5 | 5 | 68.49
2040 | SPP_S_2_ENT | SPP_S | ENT | Internal | Summer | B1 | 10 | 850 | 850 | 180.29 | 734.16 | 5 | 548.87
2040 | SPP_S_2_ENT | SPP_S | ENT | Internal | Summer | B2 | 25 | 850 | 850 | 263.88 | 627.03 | 5 | 358.15
2040 | SPP_S_2_ENT | SPP_S | ENT | Internal | Summer | B3 | 75 | 850 | 850 | 306.12 | 312.36 | 5 | 1.24
2040 | SPP_S_2_ENT | SPP_S | ENT | Internal | Summer | B4 | 100 | 850 | 850 | 266.41 | 284.26 | 5 | 12.85
2040 | SPP_S_2_ENT | SPP_S | ENT | Internal | Summer | B5 | 200 | 850 | 0 | 189.29 | 193.34 | 5 | 0
2040 | SPP_S_2_ENT | SPP_S | ENT | Internal | Summer | B6 | 300 | 850 | 0 | 187.34 | 180.57 | 5 | 0
2040 | SPP_S_2_ENT | SPP_S | ENT | Internal | Summer | B7 | 400 | 850 | 0 | 180.71 | 180.57 | 5 | 0
2040 | SPP_S_2_ENT | SPP_S | ENT | Internal | Summer | B8 | 500 | 850 | 0 | 172.77 | 164.77 | 5 | 0
2040 | SPP_S_2_ENT | SPP_S | ENT | Internal | Summer | B9 | 800 | 850 | 0 | 154.74 | 154.98 | 5 | 0
2040 | SPP_S_2_ENT | SPP_S | ENT | Internal | Summer | B10 | 1262 | 850 | 850 | 51.54 | 83.5 | 5 | 26.95
2040 | SPP_S_2_ENT | SPP_S | ENT | Internal | Winter | B16 | 25 | 850 | 850 | 0.03 | 171.37 | 5 | 166.33
2040 | SPP_S_2_ENT | SPP_S | ENT | Internal | Winter | B17 | 100 | 850 | 850 | 0.02 | 160.18 | 5 | 155.15
2040 | SPP_S_2_ENT | SPP_S | ENT | Internal | Winter | B18 | 400 | 850 | 850 | 65.39 | 158.88 | 5 | 88.49
2040 | SPP_S_2_ENT | SPP_S | ENT | Internal | Winter | B19 | 700 | 850 | 850 | 0.02 | 149.88 | 5 | 144.86
2040 | SPP_S_2_ENT | SPP_S | ENT | Internal | Winter | B20 | 935 | 850 | 850 | 0.01 | 73.5 | 5 | 68.49
2040 | SPP_S_2_SPP_N | SPP_S | SPP_N | Internal | Shoulder | B11 | 25 | 640 | 0 | 174.79 | 170.79 | 0.01 | 0
2040 | SPP_S_2_SPP_N | SPP_S | SPP_N | Internal | Shoulder | B12 | 200 | 640 | 0 | 87.41 | 87.4 | 0.01 | 0
2040 | SPP_S_2_SPP_N | SPP_S | SPP_N | Internal | Shoulder | B13 | 600 | 640 | 0 | 11.53 | 11.52 | 0.01 | 0
2040 | SPP_S_2_SPP_N | SPP_S | SPP_N | Internal | Shoulder | B14 | 900 | 640 | 0 | 0.01 | 0.01 | 0.01 | 0
2040 | SPP_S_2_SPP_N | SPP_S | SPP_N | Internal | Shoulder | B15 | 1203 | 640 | 0 | 0.01 | 0.01 | 0.01 | 0
2040 | SPP_S_2_SPP_N | SPP_S | SPP_N | Internal | Summer | B1 | 10 | 640 | 0 | 180.29 | 180.28 | 0.01 | 0
2040 | SPP_S_2_SPP_N | SPP_S | SPP_N | Internal | Summer | B2 | 25 | 640 | 640 | 263.88 | 292.48 | 0.01 | 28.59
2040 | SPP_S_2_SPP_N | SPP_S | SPP_N | Internal | Summer | B3 | 75 | 640 | 0 | 306.12 | 306.1 | 0.01 | 0
2040 | SPP_S_2_SPP_N | SPP_S | SPP_N | Internal | Summer | B4 | 100 | 640 | 640 | 266.41 | 279.26 | 0.01 | 12.84
2040 | SPP_S_2_SPP_N | SPP_S | SPP_N | Internal | Summer | B5 | 200 | 640 | 640 | 189.29 | 193.98 | 0.01 | 4.68
2040 | SPP_S_2_SPP_N | SPP_S | SPP_N | Internal | Summer | B6 | 300 | 640 | 0 | 187.34 | 187.32 | 0.01 | 0
2040 | SPP_S_2_SPP_N | SPP_S | SPP_N | Internal | Summer | B7 | 400 | 640 | 0 | 180.71 | 180.7 | 0.01 | 0
2040 | SPP_S_2_SPP_N | SPP_S | SPP_N | Internal | Summer | B8 | 500 | 640 | 0 | 172.77 | 159.77 | 0.01 | 0
2040 | SPP_S_2_SPP_N | SPP_S | SPP_N | Internal | Summer | B9 | 800 | 640 | 0 | 154.74 | 149.98 | 0.01 | 0
2040 | SPP_S_2_SPP_N | SPP_S | SPP_N | Internal | Summer | B10 | 1262 | 640 | 0 | 51.54 | 51.53 | 0.01 | 0
2040 | SPP_S_2_SPP_N | SPP_S | SPP_N | Internal | Winter | B16 | 25 | 640 | 0 | 0.03 | 0.02 | 0.01 | 0
2040 | SPP_S_2_SPP_N | SPP_S | SPP_N | Internal | Winter | B17 | 100 | 640 | 0 | 0.02 | 0.01 | 0.01 | 0
2040 | SPP_S_2_SPP_N | SPP_S | SPP_N | Internal | Winter | B18 | 400 | 640 | 0 | 65.39 | 65.38 | 0.01 | 0
2040 | SPP_S_2_SPP_N | SPP_S | SPP_N | Internal | Winter | B19 | 700 | 640 | 0 | 0.02 | 0.01 | 0.01 | 0
2040 | SPP_S_2_SPP_N | SPP_S | SPP_N | Internal | Winter | B20 | 935 | 640 | 0 | 0.01 | 0.01 | 0.01 | 0
2040 | TVA_2_ENT | TVA | ENT | Internal | Shoulder | B11 | 25 | 500 | 0 | 170.8 | 179.79 | 9 | 0
2040 | TVA_2_ENT | TVA | ENT | Internal | Shoulder | B12 | 200 | 500 | 0 | 150.23 | 156.63 | 9 | 0
2040 | TVA_2_ENT | TVA | ENT | Internal | Shoulder | B13 | 600 | 500 | 0 | 147.4 | 153.59 | 9 | 0
2040 | TVA_2_ENT | TVA | ENT | Internal | Shoulder | B14 | 900 | 500 | 0 | 147.4 | 147.39 | 9 | 0
2040 | TVA_2_ENT | TVA | ENT | Internal | Shoulder | B15 | 1203 | 500 | 0 | 81.51 | 73.5 | 9 | 0
2040 | TVA_2_ENT | TVA | ENT | Internal | Summer | B1 | 10 | 500 | 0 | 742.18 | 734.16 | 9 | 0
2040 | TVA_2_ENT | TVA | ENT | Internal | Summer | B2 | 25 | 500 | 0 | 732.2 | 627.03 | 9 | 0
2040 | TVA_2_ENT | TVA | ENT | Internal | Summer | B3 | 75 | 500 | 0 | 312.37 | 312.36 | 9 | 0
2040 | TVA_2_ENT | TVA | ENT | Internal | Summer | B4 | 100 | 500 | 0 | 288.26 | 284.26 | 9 | 0
2040 | TVA_2_ENT | TVA | ENT | Internal | Summer | B5 | 200 | 500 | 0 | 192.49 | 193.34 | 9 | 0
2040 | TVA_2_ENT | TVA | ENT | Internal | Summer | B6 | 300 | 500 | 0 | 182.34 | 180.57 | 9 | 0
2040 | TVA_2_ENT | TVA | ENT | Internal | Summer | B7 | 400 | 500 | 202.89 | 171.57 | 180.57 | 9 | 0
2040 | TVA_2_ENT | TVA | ENT | Internal | Summer | B8 | 500 | 500 | 0 | 160.78 | 164.77 | 9 | 0
2040 | TVA_2_ENT | TVA | ENT | Internal | Summer | B9 | 800 | 500 | 0 | 157.84 | 154.98 | 9 | 0
2040 | TVA_2_ENT | TVA | ENT | Internal | Summer | B10 | 1262 | 500 | 0 | 83.51 | 83.5 | 9 | 0
2040 | TVA_2_ENT | TVA | ENT | Internal | Winter | B16 | 25 | 500 | 0 | 170.38 | 171.37 | 9 | 0
2040 | TVA_2_ENT | TVA | ENT | Internal | Winter | B17 | 100 | 500 | 0 | 160.19 | 160.18 | 9 | 0
2040 | TVA_2_ENT | TVA | ENT | Internal | Winter | B18 | 400 | 500 | 0 | 149.9 | 158.88 | 9 | 0
2040 | TVA_2_ENT | TVA | ENT | Internal | Winter | B19 | 700 | 500 | 0 | 149.9 | 149.88 | 9 | 0
2040 | TVA_2_ENT | TVA | ENT | Internal | Winter | B20 | 935 | 500 | 0 | 80.85 | 73.5 | 9 | 0
2040 | TVA_2_MISO_MO-IL | TVA | MISO_MO-IL | Internal | Shoulder | B11 | 25 | 50 | 0 | 170.8 | 162.79 | 9 | 0
2040 | TVA_2_MISO_MO-IL | TVA | MISO_MO-IL | Internal | Shoulder | B12 | 200 | 50 | 0 | 150.23 | 142.21 | 9 | 0
2040 | TVA_2_MISO_MO-IL | TVA | MISO_MO-IL | Internal | Shoulder | B13 | 600 | 50 | 0 | 147.4 | 139.39 | 9 | 0
2040 | TVA_2_MISO_MO-IL | TVA | MISO_MO-IL | Internal | Shoulder | B14 | 900 | 50 | 0 | 147.4 | 139.39 | 9 | 0
2040 | TVA_2_MISO_MO-IL | TVA | MISO_MO-IL | Internal | Shoulder | B15 | 1203 | 50 | 0 | 81.51 | 65.5 | 9 | 0
2040 | TVA_2_MISO_MO-IL | TVA | MISO_MO-IL | Internal | Summer | B1 | 10 | 50 | 0 | 742.18 | 296.37 | 9 | 0
2040 | TVA_2_MISO_MO-IL | TVA | MISO_MO-IL | Internal | Summer | B2 | 25 | 50 | 0 | 732.2 | 297.48 | 9 | 0
2040 | TVA_2_MISO_MO-IL | TVA | MISO_MO-IL | Internal | Summer | B3 | 75 | 50 | 0 | 312.37 | 304.36 | 9 | 0
2040 | TVA_2_MISO_MO-IL | TVA | MISO_MO-IL | Internal | Summer | B4 | 100 | 50 | 0 | 288.26 | 284.23 | 9 | 0
2040 | TVA_2_MISO_MO-IL | TVA | MISO_MO-IL | Internal | Summer | B5 | 200 | 50 | 0 | 192.49 | 194.15 | 9 | 0
2040 | TVA_2_MISO_MO-IL | TVA | MISO_MO-IL | Internal | Summer | B6 | 300 | 50 | 0 | 182.34 | 179.32 | 9 | 0
2040 | TVA_2_MISO_MO-IL | TVA | MISO_MO-IL | Internal | Summer | B7 | 400 | 50 | 0 | 171.57 | 172.7 | 9 | 0
2040 | TVA_2_MISO_MO-IL | TVA | MISO_MO-IL | Internal | Summer | B8 | 500 | 50 | 0 | 160.78 | 152.78 | 9 | 0
2040 | TVA_2_MISO_MO-IL | TVA | MISO_MO-IL | Internal | Summer | B9 | 800 | 50 | 0 | 157.84 | 152.28 | 9 | 0
2040 | TVA_2_MISO_MO-IL | TVA | MISO_MO-IL | Internal | Summer | B10 | 1262 | 50 | 0 | 83.51 | 75.5 | 9 | 0
2040 | TVA_2_MISO_MO-IL | TVA | MISO_MO-IL | Internal | Winter | B16 | 25 | 50 | 0 | 170.38 | 153.52 | 9 | 0
2040 | TVA_2_MISO_MO-IL | TVA | MISO_MO-IL | Internal | Winter | B17 | 100 | 50 | 0 | 160.19 | 152.18 | 9 | 0
2040 | TVA_2_MISO_MO-IL | TVA | MISO_MO-IL | Internal | Winter | B18 | 400 | 50 | 0 | 149.9 | 141.88 | 9 | 0
2040 | TVA_2_MISO_MO-IL | TVA | MISO_MO-IL | Internal | Winter | B19 | 700 | 50 | 0 | 149.9 | 141.88 | 9 | 0
2040 | TVA_2_MISO_MO-IL | TVA | MISO_MO-IL | Internal | Winter | B20 | 935 | 50 | 0 | 80.85 | 65.48 | 9 | 0
2040 | TVA_2_NonRTO_Midwest | TVA | NonRTO_Midwest | Internal | Shoulder | B11 | 25 | 100 | 0 | 170.8 | 161.89 | 9 | 0
2040 | TVA_2_NonRTO_Midwest | TVA | NonRTO_Midwest | Internal | Shoulder | B12 | 200 | 100 | 0 | 150.23 | 159.21 | 9 | 0
2040 | TVA_2_NonRTO_Midwest | TVA | NonRTO_Midwest | Internal | Shoulder | B13 | 600 | 100 | 100 | 147.4 | 157.67 | 9 | 1.26
2040 | TVA_2_NonRTO_Midwest | TVA | NonRTO_Midwest | Internal | Shoulder | B14 | 900 | 100 | 100 | 147.4 | 157.67 | 9 | 1.26
2040 | TVA_2_NonRTO_Midwest | TVA | NonRTO_Midwest | Internal | Shoulder | B15 | 1203 | 100 | 0 | 81.51 | 74.34 | 9 | 0
2040 | TVA_2_NonRTO_Midwest | TVA | NonRTO_Midwest | Internal | Summer | B1 | 10 | 100 | 0 | 742.18 | 304.36 | 9 | 0
2040 | TVA_2_NonRTO_Midwest | TVA | NonRTO_Midwest | Internal | Summer | B2 | 25 | 100 | 0 | 732.2 | 305.47 | 9 | 0
2040 | TVA_2_NonRTO_Midwest | TVA | NonRTO_Midwest | Internal | Summer | B3 | 75 | 100 | 0 | 312.37 | 304.36 | 9 | 0
2040 | TVA_2_NonRTO_Midwest | TVA | NonRTO_Midwest | Internal | Summer | B4 | 100 | 100 | 0 | 288.26 | 288.23 | 9 | 0
2040 | TVA_2_NonRTO_Midwest | TVA | NonRTO_Midwest | Internal | Summer | B5 | 200 | 100 | 0 | 192.49 | 192.47 | 9 | 0
2040 | TVA_2_NonRTO_Midwest | TVA | NonRTO_Midwest | Internal | Summer | B6 | 300 | 100 | 0 | 182.34 | 174.32 | 9 | 0
2040 | TVA_2_NonRTO_Midwest | TVA | NonRTO_Midwest | Internal | Summer | B7 | 400 | 100 | 0 | 171.57 | 166.34 | 9 | 0
2040 | TVA_2_NonRTO_Midwest | TVA | NonRTO_Midwest | Internal | Summer | B8 | 500 | 100 | 0 | 160.78 | 156.1 | 9 | 0
2040 | TVA_2_NonRTO_Midwest | TVA | NonRTO_Midwest | Internal | Summer | B9 | 800 | 100 | 0 | 157.84 | 156.1 | 9 | 0
2040 | TVA_2_NonRTO_Midwest | TVA | NonRTO_Midwest | Internal | Summer | B10 | 1262 | 100 | 0 | 83.51 | 92.5 | 9 | 0
2040 | TVA_2_NonRTO_Midwest | TVA | NonRTO_Midwest | Internal | Winter | B16 | 25 | 100 | 0 | 170.38 | 161.53 | 9 | 0
2040 | TVA_2_NonRTO_Midwest | TVA | NonRTO_Midwest | Internal | Winter | B17 | 100 | 100 | 0 | 160.19 | 164.72 | 9 | 0
2040 | TVA_2_NonRTO_Midwest | TVA | NonRTO_Midwest | Internal | Winter | B18 | 400 | 100 | 100 | 149.9 | 161.53 | 9 | 2.64
2040 | TVA_2_NonRTO_Midwest | TVA | NonRTO_Midwest | Internal | Winter | B19 | 700 | 100 | 100 | 149.9 | 161.53 | 9 | 2.64
2040 | TVA_2_NonRTO_Midwest | TVA | NonRTO_Midwest | Internal | Winter | B20 | 935 | 100 | 0 | 80.85 | 73.5 | 9 | 0
2040 | TVA_2_PJM_ROR | TVA | PJM_ROR | Internal | Shoulder | B11 | 25 | 500 | 0 | 170.8 | 166.8 | 9 | 0
2040 | TVA_2_PJM_ROR | TVA | PJM_ROR | Internal | Shoulder | B12 | 200 | 500 | 0 | 150.23 | 155.9 | 9 | 0
2040 | TVA_2_PJM_ROR | TVA | PJM_ROR | Internal | Shoulder | B13 | 600 | 500 | 0 | 147.4 | 153.83 | 9 | 0
2040 | TVA_2_PJM_ROR | TVA | PJM_ROR | Internal | Shoulder | B14 | 900 | 500 | 0 | 147.4 | 153.83 | 9 | 0
2040 | TVA_2_PJM_ROR | TVA | PJM_ROR | Internal | Shoulder | B15 | 1203 | 500 | 0 | 81.51 | 86.53 | 9 | 0
2040 | TVA_2_PJM_ROR | TVA | PJM_ROR | Internal | Summer | B1 | 10 | 500 | 0 | 742.18 | 751.16 | 9 | 0
2040 | TVA_2_PJM_ROR | TVA | PJM_ROR | Internal | Summer | B2 | 25 | 500 | 500 | 732.2 | 745.19 | 9 | 3.99
2040 | TVA_2_PJM_ROR | TVA | PJM_ROR | Internal | Summer | B3 | 75 | 500 | 0 | 312.37 | 306.36 | 9 | 0
2040 | TVA_2_PJM_ROR | TVA | PJM_ROR | Internal | Summer | B4 | 100 | 500 | 0 | 288.26 | 282.25 | 9 | 0
2040 | TVA_2_PJM_ROR | TVA | PJM_ROR | Internal | Summer | B5 | 200 | 500 | 0 | 192.49 | 186.48 | 9 | 0
2040 | TVA_2_PJM_ROR | TVA | PJM_ROR | Internal | Summer | B6 | 300 | 500 | 0 | 182.34 | 177.13 | 9 | 0
2040 | TVA_2_PJM_ROR | TVA | PJM_ROR | Internal | Summer | B7 | 400 | 500 | 0 | 171.57 | 170.88 | 9 | 0
2040 | TVA_2_PJM_ROR | TVA | PJM_ROR | Internal | Summer | B8 | 500 | 500 | 0 | 160.78 | 154.77 | 9 | 0
2040 | TVA_2_PJM_ROR | TVA | PJM_ROR | Internal | Summer | B9 | 800 | 500 | 0 | 157.84 | 152.06 | 9 | 0
2040 | TVA_2_PJM_ROR | TVA | PJM_ROR | Internal | Summer | B10 | 1262 | 500 | 134.02 | 83.51 | 92.51 | 9 | 0
2040 | TVA_2_PJM_ROR | TVA | PJM_ROR | Internal | Winter | B16 | 25 | 500 | 0 | 170.38 | 179.37 | 9 | 0
2040 | TVA_2_PJM_ROR | TVA | PJM_ROR | Internal | Winter | B17 | 100 | 500 | 0 | 160.19 | 158.72 | 9 | 0
2040 | TVA_2_PJM_ROR | TVA | PJM_ROR | Internal | Winter | B18 | 400 | 500 | 0 | 149.9 | 157.78 | 9 | 0
2040 | TVA_2_PJM_ROR | TVA | PJM_ROR | Internal | Winter | B19 | 700 | 500 | 0 | 149.9 | 157.78 | 9 | 0
2040 | TVA_2_PJM_ROR | TVA | PJM_ROR | Internal | Winter | B20 | 935 | 500 | 0 | 80.85 | 84.67 | 9 | 0
2040 | TVA_2_SOCO | TVA | SOCO | Internal | Shoulder | B11 | 25 | 500 | 408.99 | 170.8 | 179.8 | 9 | 0
2040 | TVA_2_SOCO | TVA | SOCO | Internal | Shoulder | B12 | 200 | 500 | 0 | 150.23 | 158.73 | 9 | 0
2040 | TVA_2_SOCO | TVA | SOCO | Internal | Shoulder | B13 | 600 | 500 | 0 | 147.4 | 152.96 | 9 | 0
2040 | TVA_2_SOCO | TVA | SOCO | Internal | Shoulder | B14 | 900 | 500 | 0 | 147.4 | 152.96 | 9 | 0
2040 | TVA_2_SOCO | TVA | SOCO | Internal | Shoulder | B15 | 1203 | 500 | 0 | 81.51 | 76.39 | 9 | 0
2040 | TVA_2_SOCO | TVA | SOCO | Internal | Summer | B1 | 10 | 500 | 0 | 742.18 | 751.16 | 9 | 0
2040 | TVA_2_SOCO | TVA | SOCO | Internal | Summer | B2 | 25 | 500 | 0 | 732.2 | 741.19 | 9 | 0
2040 | TVA_2_SOCO | TVA | SOCO | Internal | Summer | B3 | 75 | 500 | 0 | 312.37 | 321.36 | 9 | 0
2040 | TVA_2_SOCO | TVA | SOCO | Internal | Summer | B4 | 100 | 500 | 0 | 288.26 | 292.26 | 9 | 0
2040 | TVA_2_SOCO | TVA | SOCO | Internal | Summer | B5 | 200 | 500 | 0 | 192.49 | 183.34 | 9 | 0
2040 | TVA_2_SOCO | TVA | SOCO | Internal | Summer | B6 | 300 | 500 | 0 | 182.34 | 183.34 | 9 | 0
2040 | TVA_2_SOCO | TVA | SOCO | Internal | Summer | B7 | 400 | 500 | 500 | 171.57 | 183.34 | 9 | 2.78
2040 | TVA_2_SOCO | TVA | SOCO | Internal | Summer | B8 | 500 | 500 | 0 | 160.78 | 167.77 | 9 | 0
2040 | TVA_2_SOCO | TVA | SOCO | Internal | Summer | B9 | 800 | 500 | 0 | 157.84 | 157.34 | 9 | 0
2040 | TVA_2_SOCO | TVA | SOCO | Internal | Summer | B10 | 1262 | 500 | 0 | 83.51 | 73.5 | 9 | 0
2040 | TVA_2_SOCO | TVA | SOCO | Internal | Winter | B16 | 25 | 500 | 0 | 170.38 | 179.37 | 9 | 0
2040 | TVA_2_SOCO | TVA | SOCO | Internal | Winter | B17 | 100 | 500 | 0 | 160.19 | 161.97 | 9 | 0
2040 | TVA_2_SOCO | TVA | SOCO | Internal | Winter | B18 | 400 | 500 | 0 | 149.9 | 155.65 | 9 | 0
2040 | TVA_2_SOCO | TVA | SOCO | Internal | Winter | B19 | 700 | 500 | 0 | 149.9 | 155.65 | 9 | 0
2040 | TVA_2_SOCO | TVA | SOCO | Internal | Winter | B20 | 935 | 500 | 0 | 80.85 | 76.89 | 9 | 0
2040 | TVA_2_VACAR | TVA | VACAR | Internal | Shoulder | B11 | 25 | 150 | 0 | 170.8 | 172.8 | 9 | 0
2040 | TVA_2_VACAR | TVA | VACAR | Internal | Shoulder | B12 | 200 | 150 | 0 | 150.23 | 159.21 | 9 | 0
2040 | TVA_2_VACAR | TVA | VACAR | Internal | Shoulder | B13 | 600 | 150 | 0 | 147.4 | 149.77 | 9 | 0
2040 | TVA_2_VACAR | TVA | VACAR | Internal | Shoulder | B14 | 900 | 150 | 0 | 147.4 | 149.77 | 9 | 0
2040 | TVA_2_VACAR | TVA | VACAR | Internal | Shoulder | B15 | 1203 | 150 | 0 | 81.51 | 83.48 | 9 | 0
2040 | TVA_2_VACAR | TVA | VACAR | Internal | Summer | B1 | 10 | 150 | 150 | 742.18 | 751.19 | 9 | 0.01
2040 | TVA_2_VACAR | TVA | VACAR | Internal | Summer | B2 | 25 | 150 | 150 | 732.2 | 751.19 | 9 | 9.99
2040 | TVA_2_VACAR | TVA | VACAR | Internal | Summer | B3 | 75 | 150 | 150 | 312.37 | 331.36 | 9 | 9.99
2040 | TVA_2_VACAR | TVA | VACAR | Internal | Summer | B4 | 100 | 150 | 0 | 288.26 | 288.25 | 9 | 0
2040 | TVA_2_VACAR | TVA | VACAR | Internal | Summer | B5 | 200 | 150 | 0 | 192.49 | 192.48 | 9 | 0
2040 | TVA_2_VACAR | TVA | VACAR | Internal | Summer | B6 | 300 | 150 | 0 | 182.34 | 182.9 | 9 | 0
2040 | TVA_2_VACAR | TVA | VACAR | Internal | Summer | B7 | 400 | 150 | 0 | 171.57 | 176.88 | 9 | 0
2040 | TVA_2_VACAR | TVA | VACAR | Internal | Summer | B8 | 500 | 150 | 0 | 160.78 | 160.77 | 9 | 0
2040 | TVA_2_VACAR | TVA | VACAR | Internal | Summer | B9 | 800 | 150 | 0 | 157.84 | 150.82 | 9 | 0
2040 | TVA_2_VACAR | TVA | VACAR | Internal | Summer | B10 | 1262 | 150 | 0 | 83.51 | 73.5 | 9 | 0
2040 | TVA_2_VACAR | TVA | VACAR | Internal | Winter | B16 | 25 | 150 | 150 | 170.38 | 189.37 | 9 | 9.99
2040 | TVA_2_VACAR | TVA | VACAR | Internal | Winter | B17 | 100 | 150 | 0 | 160.19 | 164.72 | 9 | 0
2040 | TVA_2_VACAR | TVA | VACAR | Internal | Winter | B18 | 400 | 150 | 0 | 149.9 | 150.78 | 9 | 0
2040 | TVA_2_VACAR | TVA | VACAR | Internal | Winter | B19 | 700 | 150 | 0 | 149.9 | 150.78 | 9 | 0
2040 | TVA_2_VACAR | TVA | VACAR | Internal | Winter | B20 | 935 | 150 | 0 | 80.85 | 84.95 | 9 | 0
2040 | TVA_Transmission_2_ENT | TVA_Transmission | ENT | Internal | Shoulder | B11 | 25 | 3000 | 392.83 | 170.79 | 179.79 | 9 | 0
2040 | TVA_Transmission_2_ENT | TVA_Transmission | ENT | Internal | Shoulder | B12 | 200 | 3000 | 0 | 150.21 | 156.63 | 9 | 0
2040 | TVA_Transmission_2_ENT | TVA_Transmission | ENT | Internal | Shoulder | B13 | 600 | 3000 | 0 | 147.39 | 153.59 | 9 | 0
2040 | TVA_Transmission_2_ENT | TVA_Transmission | ENT | Internal | Shoulder | B14 | 900 | 3000 | 0 | 147.39 | 147.39 | 9 | 0
2040 | TVA_Transmission_2_ENT | TVA_Transmission | ENT | Internal | Shoulder | B15 | 1203 | 3000 | 0 | 81.5 | 73.5 | 9 | 0
2040 | TVA_Transmission_2_ENT | TVA_Transmission | ENT | Internal | Summer | B1 | 10 | 3000 | 0 | 742.16 | 734.16 | 9 | 0
2040 | TVA_Transmission_2_ENT | TVA_Transmission | ENT | Internal | Summer | B2 | 25 | 3000 | 0 | 732.19 | 627.03 | 9 | 0
2040 | TVA_Transmission_2_ENT | TVA_Transmission | ENT | Internal | Summer | B3 | 75 | 3000 | 0 | 312.36 | 312.36 | 9 | 0
2040 | TVA_Transmission_2_ENT | TVA_Transmission | ENT | Internal | Summer | B4 | 100 | 3000 | 0 | 288.25 | 284.26 | 9 | 0
2040 | TVA_Transmission_2_ENT | TVA_Transmission | ENT | Internal | Summer | B5 | 200 | 3000 | 0 | 192.48 | 193.34 | 9 | 0
2040 | TVA_Transmission_2_ENT | TVA_Transmission | ENT | Internal | Summer | B6 | 300 | 3000 | 0 | 182.32 | 180.57 | 9 | 0
2040 | TVA_Transmission_2_ENT | TVA_Transmission | ENT | Internal | Summer | B7 | 400 | 3000 | 0 | 174.34 | 180.57 | 9 | 0
2040 | TVA_Transmission_2_ENT | TVA_Transmission | ENT | Internal | Summer | B8 | 500 | 3000 | 0 | 160.77 | 164.77 | 9 | 0
2040 | TVA_Transmission_2_ENT | TVA_Transmission | ENT | Internal | Summer | B9 | 800 | 3000 | 0 | 157.82 | 154.98 | 9 | 0
2040 | TVA_Transmission_2_ENT | TVA_Transmission | ENT | Internal | Summer | B10 | 1262 | 3000 | 0 | 83.5 | 83.5 | 9 | 0
2040 | TVA_Transmission_2_ENT | TVA_Transmission | ENT | Internal | Winter | B16 | 25 | 3000 | 0 | 170.37 | 171.37 | 9 | 0
2040 | TVA_Transmission_2_ENT | TVA_Transmission | ENT | Internal | Winter | B17 | 100 | 3000 | 0 | 160.18 | 160.18 | 9 | 0
2040 | TVA_Transmission_2_ENT | TVA_Transmission | ENT | Internal | Winter | B18 | 400 | 3000 | 575.04 | 149.88 | 158.88 | 9 | 0
2040 | TVA_Transmission_2_ENT | TVA_Transmission | ENT | Internal | Winter | B19 | 700 | 3000 | 0 | 149.88 | 149.88 | 9 | 0
2040 | TVA_Transmission_2_ENT | TVA_Transmission | ENT | Internal | Winter | B20 | 935 | 3000 | 0 | 80.84 | 73.5 | 9 | 0
2040 | TVA_Transmission_2_NonRTO_Midwest | TVA_Transmission | NonRTO_Midwest | Internal | Shoulder | B11 | 25 | 700 | 0 | 170.79 | 161.89 | 9 | 0
2040 | TVA_Transmission_2_NonRTO_Midwest | TVA_Transmission | NonRTO_Midwest | Internal | Shoulder | B12 | 200 | 700 | 329.83 | 150.21 | 159.21 | 9 | 0
2040 | TVA_Transmission_2_NonRTO_Midwest | TVA_Transmission | NonRTO_Midwest | Internal | Shoulder | B13 | 600 | 700 | 700 | 147.39 | 157.67 | 9 | 1.27
2040 | TVA_Transmission_2_NonRTO_Midwest | TVA_Transmission | NonRTO_Midwest | Internal | Shoulder | B14 | 900 | 700 | 700 | 147.39 | 157.67 | 9 | 1.27
2040 | TVA_Transmission_2_NonRTO_Midwest | TVA_Transmission | NonRTO_Midwest | Internal | Shoulder | B15 | 1203 | 700 | 0 | 81.5 | 74.34 | 9 | 0
2040 | TVA_Transmission_2_NonRTO_Midwest | TVA_Transmission | NonRTO_Midwest | Internal | Summer | B1 | 10 | 700 | 0 | 742.16 | 304.36 | 9 | 0
2040 | TVA_Transmission_2_NonRTO_Midwest | TVA_Transmission | NonRTO_Midwest | Internal | Summer | B2 | 25 | 700 | 0 | 732.19 | 305.47 | 9 | 0
2040 | TVA_Transmission_2_NonRTO_Midwest | TVA_Transmission | NonRTO_Midwest | Internal | Summer | B3 | 75 | 700 | 0 | 312.36 | 304.36 | 9 | 0
2040 | TVA_Transmission_2_NonRTO_Midwest | TVA_Transmission | NonRTO_Midwest | Internal | Summer | B4 | 100 | 700 | 0 | 288.25 | 288.23 | 9 | 0
2040 | TVA_Transmission_2_NonRTO_Midwest | TVA_Transmission | NonRTO_Midwest | Internal | Summer | B5 | 200 | 700 | 0 | 192.48 | 192.47 | 9 | 0
2040 | TVA_Transmission_2_NonRTO_Midwest | TVA_Transmission | NonRTO_Midwest | Internal | Summer | B6 | 300 | 700 | 0 | 182.32 | 174.32 | 9 | 0
2040 | TVA_Transmission_2_NonRTO_Midwest | TVA_Transmission | NonRTO_Midwest | Internal | Summer | B7 | 400 | 700 | 0 | 174.34 | 166.34 | 9 | 0
2040 | TVA_Transmission_2_NonRTO_Midwest | TVA_Transmission | NonRTO_Midwest | Internal | Summer | B8 | 500 | 700 | 0 | 160.77 | 156.1 | 9 | 0
2040 | TVA_Transmission_2_NonRTO_Midwest | TVA_Transmission | NonRTO_Midwest | Internal | Summer | B9 | 800 | 700 | 0 | 157.82 | 156.1 | 9 | 0
2040 | TVA_Transmission_2_NonRTO_Midwest | TVA_Transmission | NonRTO_Midwest | Internal | Summer | B10 | 1262 | 700 | 596.57 | 83.5 | 92.5 | 9 | 0
2040 | TVA_Transmission_2_NonRTO_Midwest | TVA_Transmission | NonRTO_Midwest | Internal | Winter | B16 | 25 | 700 | 0 | 170.37 | 161.53 | 9 | 0
2040 | TVA_Transmission_2_NonRTO_Midwest | TVA_Transmission | NonRTO_Midwest | Internal | Winter | B17 | 100 | 700 | 0 | 160.18 | 164.72 | 9 | 0
2040 | TVA_Transmission_2_NonRTO_Midwest | TVA_Transmission | NonRTO_Midwest | Internal | Winter | B18 | 400 | 700 | 700 | 149.88 | 161.53 | 9 | 2.65
2040 | TVA_Transmission_2_NonRTO_Midwest | TVA_Transmission | NonRTO_Midwest | Internal | Winter | B19 | 700 | 700 | 700 | 149.88 | 161.53 | 9 | 2.65
2040 | TVA_Transmission_2_NonRTO_Midwest | TVA_Transmission | NonRTO_Midwest | Internal | Winter | B20 | 935 | 700 | 0 | 80.84 | 73.5 | 9 | 0
2040 | TVA_Transmission_2_PJM_ROR | TVA_Transmission | PJM_ROR | Internal | Shoulder | B11 | 25 | 2000 | 0 | 170.79 | 166.8 | 9 | 0
2040 | TVA_Transmission_2_PJM_ROR | TVA_Transmission | PJM_ROR | Internal | Shoulder | B12 | 200 | 2000 | 0 | 150.21 | 155.9 | 9 | 0
2040 | TVA_Transmission_2_PJM_ROR | TVA_Transmission | PJM_ROR | Internal | Shoulder | B13 | 600 | 2000 | 0 | 147.39 | 153.83 | 9 | 0
2040 | TVA_Transmission_2_PJM_ROR | TVA_Transmission | PJM_ROR | Internal | Shoulder | B14 | 900 | 2000 | 0 | 147.39 | 153.83 | 9 | 0
2040 | TVA_Transmission_2_PJM_ROR | TVA_Transmission | PJM_ROR | Internal | Shoulder | B15 | 1203 | 2000 | 0 | 81.5 | 86.53 | 9 | 0
2040 | TVA_Transmission_2_PJM_ROR | TVA_Transmission | PJM_ROR | Internal | Summer | B1 | 10 | 2000 | 440.26 | 742.16 | 751.16 | 9 | 0
2040 | TVA_Transmission_2_PJM_ROR | TVA_Transmission | PJM_ROR | Internal | Summer | B2 | 25 | 2000 | 2000 | 732.19 | 745.19 | 9 | 4
2040 | TVA_Transmission_2_PJM_ROR | TVA_Transmission | PJM_ROR | Internal | Summer | B3 | 75 | 2000 | 0 | 312.36 | 306.36 | 9 | 0
2040 | TVA_Transmission_2_PJM_ROR | TVA_Transmission | PJM_ROR | Internal | Summer | B4 | 100 | 2000 | 0 | 288.25 | 282.25 | 9 | 0
2040 | TVA_Transmission_2_PJM_ROR | TVA_Transmission | PJM_ROR | Internal | Summer | B5 | 200 | 2000 | 0 | 192.48 | 186.48 | 9 | 0
2040 | TVA_Transmission_2_PJM_ROR | TVA_Transmission | PJM_ROR | Internal | Summer | B6 | 300 | 2000 | 0 | 182.32 | 177.13 | 9 | 0
2040 | TVA_Transmission_2_PJM_ROR | TVA_Transmission | PJM_ROR | Internal | Summer | B7 | 400 | 2000 | 0 | 174.34 | 170.88 | 9 | 0
2040 | TVA_Transmission_2_PJM_ROR | TVA_Transmission | PJM_ROR | Internal | Summer | B8 | 500 | 2000 | 0 | 160.77 | 154.77 | 9 | 0
2040 | TVA_Transmission_2_PJM_ROR | TVA_Transmission | PJM_ROR | Internal | Summer | B9 | 800 | 2000 | 0 | 157.82 | 152.06 | 9 | 0
2040 | TVA_Transmission_2_PJM_ROR | TVA_Transmission | PJM_ROR | Internal | Summer | B10 | 1262 | 2000 | 2000 | 83.5 | 92.51 | 9 | 0.01
2040 | TVA_Transmission_2_PJM_ROR | TVA_Transmission | PJM_ROR | Internal | Winter | B16 | 25 | 2000 | 607.98 | 170.37 | 179.37 | 9 | 0
2040 | TVA_Transmission_2_PJM_ROR | TVA_Transmission | PJM_ROR | Internal | Winter | B17 | 100 | 2000 | 0 | 160.18 | 158.72 | 9 | 0
2040 | TVA_Transmission_2_PJM_ROR | TVA_Transmission | PJM_ROR | Internal | Winter | B18 | 400 | 2000 | 0 | 149.88 | 157.78 | 9 | 0
2040 | TVA_Transmission_2_PJM_ROR | TVA_Transmission | PJM_ROR | Internal | Winter | B19 | 700 | 2000 | 0 | 149.88 | 157.78 | 9 | 0
2040 | TVA_Transmission_2_PJM_ROR | TVA_Transmission | PJM_ROR | Internal | Winter | B20 | 935 | 2000 | 0 | 80.84 | 84.67 | 9 | 0
2040 | TVA_Transmission_2_SOCO | TVA_Transmission | SOCO | Internal | Shoulder | B11 | 25 | 3200 | 3200 | 170.79 | 179.8 | 9 | 0.01
2040 | TVA_Transmission_2_SOCO | TVA_Transmission | SOCO | Internal | Shoulder | B12 | 200 | 3200 | 0 | 150.21 | 158.73 | 9 | 0
2040 | TVA_Transmission_2_SOCO | TVA_Transmission | SOCO | Internal | Shoulder | B13 | 600 | 3200 | 0 | 147.39 | 152.96 | 9 | 0
2040 | TVA_Transmission_2_SOCO | TVA_Transmission | SOCO | Internal | Shoulder | B14 | 900 | 3200 | 0 | 147.39 | 152.96 | 9 | 0
2040 | TVA_Transmission_2_SOCO | TVA_Transmission | SOCO | Internal | Shoulder | B15 | 1203 | 3200 | 0 | 81.5 | 76.39 | 9 | 0
2040 | TVA_Transmission_2_SOCO | TVA_Transmission | SOCO | Internal | Summer | B1 | 10 | 3200 | 1777.74 | 742.16 | 751.16 | 9 | 0
2040 | TVA_Transmission_2_SOCO | TVA_Transmission | SOCO | Internal | Summer | B2 | 25 | 3200 | 743.03 | 732.19 | 741.19 | 9 | 0
2040 | TVA_Transmission_2_SOCO | TVA_Transmission | SOCO | Internal | Summer | B3 | 75 | 3200 | 983 | 312.36 | 321.36 | 9 | 0
2040 | TVA_Transmission_2_SOCO | TVA_Transmission | SOCO | Internal | Summer | B4 | 100 | 3200 | 0 | 288.25 | 292.26 | 9 | 0
2040 | TVA_Transmission_2_SOCO | TVA_Transmission | SOCO | Internal | Summer | B5 | 200 | 3200 | 0 | 192.48 | 183.34 | 9 | 0
2040 | TVA_Transmission_2_SOCO | TVA_Transmission | SOCO | Internal | Summer | B6 | 300 | 3200 | 0 | 182.32 | 183.34 | 9 | 0
2040 | TVA_Transmission_2_SOCO | TVA_Transmission | SOCO | Internal | Summer | B7 | 400 | 3200 | 723.68 | 174.34 | 183.34 | 9 | 0
2040 | TVA_Transmission_2_SOCO | TVA_Transmission | SOCO | Internal | Summer | B8 | 500 | 3200 | 0 | 160.77 | 167.77 | 9 | 0
2040 | TVA_Transmission_2_SOCO | TVA_Transmission | SOCO | Internal | Summer | B9 | 800 | 3200 | 0 | 157.82 | 157.34 | 9 | 0
2040 | TVA_Transmission_2_SOCO | TVA_Transmission | SOCO | Internal | Summer | B10 | 1262 | 3200 | 0 | 83.5 | 73.5 | 9 | 0
2040 | TVA_Transmission_2_SOCO | TVA_Transmission | SOCO | Internal | Winter | B16 | 25 | 3200 | 2539.73 | 170.37 | 179.37 | 9 | 0
2040 | TVA_Transmission_2_SOCO | TVA_Transmission | SOCO | Internal | Winter | B17 | 100 | 3200 | 0 | 160.18 | 161.97 | 9 | 0
2040 | TVA_Transmission_2_SOCO | TVA_Transmission | SOCO | Internal | Winter | B18 | 400 | 3200 | 0 | 149.88 | 155.65 | 9 | 0
2040 | TVA_Transmission_2_SOCO | TVA_Transmission | SOCO | Internal | Winter | B19 | 700 | 3200 | 0 | 149.88 | 155.65 | 9 | 0
2040 | TVA_Transmission_2_SOCO | TVA_Transmission | SOCO | Internal | Winter | B20 | 935 | 3200 | 0 | 80.84 | 76.89 | 9 | 0
2040 | TVA_Transmission_2_TVA | TVA_Transmission | TVA | Internal | Shoulder | B11 | 25 | 99999 | 1475.19 | 170.79 | 170.8 | 0.01 | 0
2040 | TVA_Transmission_2_TVA | TVA_Transmission | TVA | Internal | Shoulder | B12 | 200 | 99999 | 770.1 | 150.21 | 150.23 | 0.01 | 0
2040 | TVA_Transmission_2_TVA | TVA_Transmission | TVA | Internal | Shoulder | B13 | 600 | 99999 | 616.06 | 147.39 | 147.4 | 0.01 | 0
2040 | TVA_Transmission_2_TVA | TVA_Transmission | TVA | Internal | Shoulder | B14 | 900 | 99999 | 2484.9 | 147.39 | 147.4 | 0.01 | 0
2040 | TVA_Transmission_2_TVA | TVA_Transmission | TVA | Internal | Shoulder | B15 | 1203 | 99999 | 4555.78 | 81.5 | 81.51 | 0.01 | 0
2040 | TVA_Transmission_2_TVA | TVA_Transmission | TVA | Internal | Summer | B1 | 10 | 99999 | 5053.19 | 742.16 | 742.18 | 0.01 | 0
2040 | TVA_Transmission_2_TVA | TVA_Transmission | TVA | Internal | Summer | B2 | 25 | 99999 | 4856.97 | 732.19 | 732.2 | 0.01 | 0
2040 | TVA_Transmission_2_TVA | TVA_Transmission | TVA | Internal | Summer | B3 | 75 | 99999 | 2983.72 | 312.36 | 312.37 | 0.01 | 0
2040 | TVA_Transmission_2_TVA | TVA_Transmission | TVA | Internal | Summer | B4 | 100 | 99999 | 2200.52 | 288.25 | 288.26 | 0.01 | 0
2040 | TVA_Transmission_2_TVA | TVA_Transmission | TVA | Internal | Summer | B5 | 200 | 99999 | 752.36 | 192.48 | 192.49 | 0.01 | 0
2040 | TVA_Transmission_2_TVA | TVA_Transmission | TVA | Internal | Summer | B6 | 300 | 99999 | 192.45 | 182.32 | 182.34 | 0.01 | 0
2040 | TVA_Transmission_2_TVA | TVA_Transmission | TVA | Internal | Summer | B7 | 400 | 99999 | 0 | 174.34 | 171.57 | 0.01 | 0
2040 | TVA_Transmission_2_TVA | TVA_Transmission | TVA | Internal | Summer | B8 | 500 | 99999 | 511.72 | 160.77 | 160.78 | 0.01 | 0
2040 | TVA_Transmission_2_TVA | TVA_Transmission | TVA | Internal | Summer | B9 | 800 | 99999 | 667.13 | 157.82 | 157.84 | 0.01 | 0
2040 | TVA_Transmission_2_TVA | TVA_Transmission | TVA | Internal | Summer | B10 | 1262 | 99999 | 1681.52 | 83.5 | 83.51 | 0.01 | 0
2040 | TVA_Transmission_2_TVA | TVA_Transmission | TVA | Internal | Winter | B16 | 25 | 99999 | 2352.29 | 170.37 | 170.38 | 0.01 | 0
2040 | TVA_Transmission_2_TVA | TVA_Transmission | TVA | Internal | Winter | B17 | 100 | 99999 | 1398.78 | 160.18 | 160.19 | 0.01 | 0
2040 | TVA_Transmission_2_TVA | TVA_Transmission | TVA | Internal | Winter | B18 | 400 | 99999 | 8.98 | 149.88 | 149.9 | 0.01 | 0
2040 | TVA_Transmission_2_TVA | TVA_Transmission | TVA | Internal | Winter | B19 | 700 | 99999 | 1120.82 | 149.88 | 149.9 | 0.01 | 0
2040 | TVA_Transmission_2_TVA | TVA_Transmission | TVA | Internal | Winter | B20 | 935 | 99999 | 4000 | 80.84 | 80.85 | 0.01 | 0
2040 | TVA_Transmission_2_VACAR | TVA_Transmission | VACAR | Internal | Shoulder | B11 | 25 | 900 | 0 | 170.79 | 172.8 | 9 | 0
2040 | TVA_Transmission_2_VACAR | TVA_Transmission | VACAR | Internal | Shoulder | B12 | 200 | 900 | 399.11 | 150.21 | 159.21 | 9 | 0
2040 | TVA_Transmission_2_VACAR | TVA_Transmission | VACAR | Internal | Shoulder | B13 | 600 | 900 | 0 | 147.39 | 149.77 | 9 | 0
2040 | TVA_Transmission_2_VACAR | TVA_Transmission | VACAR | Internal | Shoulder | B14 | 900 | 900 | 0 | 147.39 | 149.77 | 9 | 0
2040 | TVA_Transmission_2_VACAR | TVA_Transmission | VACAR | Internal | Shoulder | B15 | 1203 | 900 | 0 | 81.5 | 83.48 | 9 | 0
2040 | TVA_Transmission_2_VACAR | TVA_Transmission | VACAR | Internal | Summer | B1 | 10 | 900 | 900 | 742.16 | 751.19 | 9 | 0.02
2040 | TVA_Transmission_2_VACAR | TVA_Transmission | VACAR | Internal | Summer | B2 | 25 | 900 | 900 | 732.19 | 751.19 | 9 | 10
2040 | TVA_Transmission_2_VACAR | TVA_Transmission | VACAR | Internal | Summer | B3 | 75 | 900 | 900 | 312.36 | 331.36 | 9 | 10
2040 | TVA_Transmission_2_VACAR | TVA_Transmission | VACAR | Internal | Summer | B4 | 100 | 900 | 0 | 288.25 | 288.25 | 9 | 0
2040 | TVA_Transmission_2_VACAR | TVA_Transmission | VACAR | Internal | Summer | B5 | 200 | 900 | 0 | 192.48 | 192.48 | 9 | 0
2040 | TVA_Transmission_2_VACAR | TVA_Transmission | VACAR | Internal | Summer | B6 | 300 | 900 | 0 | 182.32 | 182.9 | 9 | 0
2040 | TVA_Transmission_2_VACAR | TVA_Transmission | VACAR | Internal | Summer | B7 | 400 | 900 | 0 | 174.34 | 176.88 | 9 | 0
2040 | TVA_Transmission_2_VACAR | TVA_Transmission | VACAR | Internal | Summer | B8 | 500 | 900 | 0 | 160.77 | 160.77 | 9 | 0
2040 | TVA_Transmission_2_VACAR | TVA_Transmission | VACAR | Internal | Summer | B9 | 800 | 900 | 0 | 157.82 | 150.82 | 9 | 0
2040 | TVA_Transmission_2_VACAR | TVA_Transmission | VACAR | Internal | Summer | B10 | 1262 | 900 | 0 | 83.5 | 73.5 | 9 | 0
2040 | TVA_Transmission_2_VACAR | TVA_Transmission | VACAR | Internal | Winter | B16 | 25 | 900 | 900 | 170.37 | 189.37 | 9 | 10
2040 | TVA_Transmission_2_VACAR | TVA_Transmission | VACAR | Internal | Winter | B17 | 100 | 900 | 0 | 160.18 | 164.72 | 9 | 0
2040 | TVA_Transmission_2_VACAR | TVA_Transmission | VACAR | Internal | Winter | B18 | 400 | 900 | 0 | 149.88 | 150.78 | 9 | 0
2040 | TVA_Transmission_2_VACAR | TVA_Transmission | VACAR | Internal | Winter | B19 | 700 | 900 | 0 | 149.88 | 150.78 | 9 | 0
2040 | TVA_Transmission_2_VACAR | TVA_Transmission | VACAR | Internal | Winter | B20 | 935 | 900 | 0 | 80.84 | 84.95 | 9 | 0
2040 | VACAR_2_PJM_ROR | VACAR | PJM_ROR | Internal | Shoulder | B11 | 25 | 2000 | 0 | 172.8 | 166.8 | 7 | 0
2040 | VACAR_2_PJM_ROR | VACAR | PJM_ROR | Internal | Shoulder | B12 | 200 | 2000 | 0 | 159.21 | 155.9 | 7 | 0
2040 | VACAR_2_PJM_ROR | VACAR | PJM_ROR | Internal | Shoulder | B13 | 600 | 2000 | 0 | 149.77 | 153.83 | 7 | 0
2040 | VACAR_2_PJM_ROR | VACAR | PJM_ROR | Internal | Shoulder | B14 | 900 | 2000 | 0 | 149.77 | 153.83 | 7 | 0
2040 | VACAR_2_PJM_ROR | VACAR | PJM_ROR | Internal | Shoulder | B15 | 1203 | 2000 | 0 | 83.48 | 86.53 | 7 | 0
2040 | VACAR_2_PJM_ROR | VACAR | PJM_ROR | Internal | Summer | B1 | 10 | 2000 | 0 | 751.19 | 751.16 | 7 | 0
2040 | VACAR_2_PJM_ROR | VACAR | PJM_ROR | Internal | Summer | B2 | 25 | 2000 | 0 | 751.19 | 745.19 | 7 | 0
2040 | VACAR_2_PJM_ROR | VACAR | PJM_ROR | Internal | Summer | B3 | 75 | 2000 | 0 | 331.36 | 306.36 | 7 | 0
2040 | VACAR_2_PJM_ROR | VACAR | PJM_ROR | Internal | Summer | B4 | 100 | 2000 | 0 | 288.25 | 282.25 | 7 | 0
2040 | VACAR_2_PJM_ROR | VACAR | PJM_ROR | Internal | Summer | B5 | 200 | 2000 | 0 | 192.48 | 186.48 | 7 | 0
2040 | VACAR_2_PJM_ROR | VACAR | PJM_ROR | Internal | Summer | B6 | 300 | 2000 | 0 | 182.9 | 177.13 | 7 | 0
2040 | VACAR_2_PJM_ROR | VACAR | PJM_ROR | Internal | Summer | B7 | 400 | 2000 | 0 | 176.88 | 170.88 | 7 | 0
2040 | VACAR_2_PJM_ROR | VACAR | PJM_ROR | Internal | Summer | B8 | 500 | 2000 | 0 | 160.77 | 154.77 | 7 | 0
2040 | VACAR_2_PJM_ROR | VACAR | PJM_ROR | Internal | Summer | B9 | 800 | 2000 | 0 | 150.82 | 152.06 | 7 | 0
2040 | VACAR_2_PJM_ROR | VACAR | PJM_ROR | Internal | Summer | B10 | 1262 | 2000 | 2000 | 73.5 | 92.51 | 7 | 12.01
2040 | VACAR_2_PJM_ROR | VACAR | PJM_ROR | Internal | Winter | B16 | 25 | 2000 | 0 | 189.37 | 179.37 | 7 | 0
2040 | VACAR_2_PJM_ROR | VACAR | PJM_ROR | Internal | Winter | B17 | 100 | 2000 | 0 | 164.72 | 158.72 | 7 | 0
2040 | VACAR_2_PJM_ROR | VACAR | PJM_ROR | Internal | Winter | B18 | 400 | 2000 | 1143.93 | 150.78 | 157.78 | 7 | 0
2040 | VACAR_2_PJM_ROR | VACAR | PJM_ROR | Internal | Winter | B19 | 700 | 2000 | 536.63 | 150.78 | 157.78 | 7 | 0
2040 | VACAR_2_PJM_ROR | VACAR | PJM_ROR | Internal | Winter | B20 | 935 | 2000 | 0 | 84.95 | 84.67 | 7 | 0
2040 | VACAR_2_SOCO | VACAR | SOCO | Internal | Shoulder | B11 | 25 | 3000 | 1939.12 | 172.8 | 179.8 | 7 | 0
2040 | VACAR_2_SOCO | VACAR | SOCO | Internal | Shoulder | B12 | 200 | 3000 | 0 | 159.21 | 158.73 | 7 | 0
2040 | VACAR_2_SOCO | VACAR | SOCO | Internal | Shoulder | B13 | 600 | 3000 | 0 | 149.77 | 152.96 | 7 | 0
2040 | VACAR_2_SOCO | VACAR | SOCO | Internal | Shoulder | B14 | 900 | 3000 | 0 | 149.77 | 152.96 | 7 | 0
2040 | VACAR_2_SOCO | VACAR | SOCO | Internal | Shoulder | B15 | 1203 | 3000 | 0 | 83.48 | 76.39 | 7 | 0
2040 | VACAR_2_SOCO | VACAR | SOCO | Internal | Summer | B1 | 10 | 3000 | 0 | 751.19 | 751.16 | 7 | 0
2040 | VACAR_2_SOCO | VACAR | SOCO | Internal | Summer | B2 | 25 | 3000 | 0 | 751.19 | 741.19 | 7 | 0
2040 | VACAR_2_SOCO | VACAR | SOCO | Internal | Summer | B3 | 75 | 3000 | 0 | 331.36 | 321.36 | 7 | 0
2040 | VACAR_2_SOCO | VACAR | SOCO | Internal | Summer | B4 | 100 | 3000 | 0 | 288.25 | 292.26 | 7 | 0
2040 | VACAR_2_SOCO | VACAR | SOCO | Internal | Summer | B5 | 200 | 3000 | 0 | 192.48 | 183.34 | 7 | 0
2040 | VACAR_2_SOCO | VACAR | SOCO | Internal | Summer | B6 | 300 | 3000 | 0 | 182.9 | 183.34 | 7 | 0
2040 | VACAR_2_SOCO | VACAR | SOCO | Internal | Summer | B7 | 400 | 3000 | 0 | 176.88 | 183.34 | 7 | 0
2040 | VACAR_2_SOCO | VACAR | SOCO | Internal | Summer | B8 | 500 | 3000 | 109.79 | 160.77 | 167.77 | 7 | 0
2040 | VACAR_2_SOCO | VACAR | SOCO | Internal | Summer | B9 | 800 | 3000 | 0 | 150.82 | 157.34 | 7 | 0
2040 | VACAR_2_SOCO | VACAR | SOCO | Internal | Summer | B10 | 1262 | 3000 | 0 | 73.5 | 73.5 | 7 | 0
2040 | VACAR_2_SOCO | VACAR | SOCO | Internal | Winter | B16 | 25 | 3000 | 0 | 189.37 | 179.37 | 7 | 0
2040 | VACAR_2_SOCO | VACAR | SOCO | Internal | Winter | B17 | 100 | 3000 | 0 | 164.72 | 161.97 | 7 | 0
2040 | VACAR_2_SOCO | VACAR | SOCO | Internal | Winter | B18 | 400 | 3000 | 0 | 150.78 | 155.65 | 7 | 0
2040 | VACAR_2_SOCO | VACAR | SOCO | Internal | Winter | B19 | 700 | 3000 | 0 | 150.78 | 155.65 | 7 | 0
2040 | VACAR_2_SOCO | VACAR | SOCO | Internal | Winter | B20 | 935 | 3000 | 0 | 84.95 | 76.89 | 7 | 0
2040 | VACAR_2_TVA_Transmission | VACAR | TVA_Transmission | Internal | Shoulder | B11 | 25 | 900 | 0 | 172.8 | 170.79 | 7 | 0
2040 | VACAR_2_TVA_Transmission | VACAR | TVA_Transmission | Internal | Shoulder | B12 | 200 | 900 | 0 | 159.21 | 150.21 | 7 | 0
2040 | VACAR_2_TVA_Transmission | VACAR | TVA_Transmission | Internal | Shoulder | B13 | 600 | 900 | 0 | 149.77 | 147.39 | 7 | 0
2040 | VACAR_2_TVA_Transmission | VACAR | TVA_Transmission | Internal | Shoulder | B14 | 900 | 900 | 0 | 149.77 | 147.39 | 7 | 0
2040 | VACAR_2_TVA_Transmission | VACAR | TVA_Transmission | Internal | Shoulder | B15 | 1203 | 900 | 0 | 83.48 | 81.5 | 7 | 0
2040 | VACAR_2_TVA_Transmission | VACAR | TVA_Transmission | Internal | Summer | B1 | 10 | 900 | 0 | 751.19 | 742.16 | 7 | 0
2040 | VACAR_2_TVA_Transmission | VACAR | TVA_Transmission | Internal | Summer | B2 | 25 | 900 | 0 | 751.19 | 732.19 | 7 | 0
2040 | VACAR_2_TVA_Transmission | VACAR | TVA_Transmission | Internal | Summer | B3 | 75 | 900 | 0 | 331.36 | 312.36 | 7 | 0
2040 | VACAR_2_TVA_Transmission | VACAR | TVA_Transmission | Internal | Summer | B4 | 100 | 900 | 0 | 288.25 | 288.25 | 7 | 0
2040 | VACAR_2_TVA_Transmission | VACAR | TVA_Transmission | Internal | Summer | B5 | 200 | 900 | 0 | 192.48 | 192.48 | 7 | 0
2040 | VACAR_2_TVA_Transmission | VACAR | TVA_Transmission | Internal | Summer | B6 | 300 | 900 | 0 | 182.9 | 182.32 | 7 | 0
2040 | VACAR_2_TVA_Transmission | VACAR | TVA_Transmission | Internal | Summer | B7 | 400 | 900 | 0 | 176.88 | 174.34 | 7 | 0
2040 | VACAR_2_TVA_Transmission | VACAR | TVA_Transmission | Internal | Summer | B8 | 500 | 900 | 0 | 160.77 | 160.77 | 7 | 0
2040 | VACAR_2_TVA_Transmission | VACAR | TVA_Transmission | Internal | Summer | B9 | 800 | 900 | 667.13 | 150.82 | 157.82 | 7 | 0
2040 | VACAR_2_TVA_Transmission | VACAR | TVA_Transmission | Internal | Summer | B10 | 1262 | 900 | 900 | 73.5 | 83.5 | 7 | 3
2040 | VACAR_2_TVA_Transmission | VACAR | TVA_Transmission | Internal | Winter | B16 | 25 | 900 | 0 | 189.37 | 170.37 | 7 | 0
2040 | VACAR_2_TVA_Transmission | VACAR | TVA_Transmission | Internal | Winter | B17 | 100 | 900 | 0 | 164.72 | 160.18 | 7 | 0
2040 | VACAR_2_TVA_Transmission | VACAR | TVA_Transmission | Internal | Winter | B18 | 400 | 900 | 0 | 150.78 | 149.88 | 7 | 0
2040 | VACAR_2_TVA_Transmission | VACAR | TVA_Transmission | Internal | Winter | B19 | 700 | 900 | 0 | 150.78 | 149.88 | 7 | 0
2040 | VACAR_2_TVA_Transmission | VACAR | TVA_Transmission | Internal | Winter | B20 | 935 | 900 | 0 | 84.95 | 80.84 | 7 | 0
2015 | AZ_NM_SNV_Coal_2_SPP_S | AZ_NM_SNV_Coal | SPP_S | External | Shoulder | B11 | 25 | 400 | 400 | 57.66 | 82.96 | 8.17 | 17.14
2015 | AZ_NM_SNV_Coal_2_SPP_S | AZ_NM_SNV_Coal | SPP_S | External | Shoulder | B12 | 200 | 400 | 0 | 57.66 | 59.97 | 8.17 | 0
2015 | AZ_NM_SNV_Coal_2_SPP_S | AZ_NM_SNV_Coal | SPP_S | External | Shoulder | B13 | 600 | 400 | 0 | 57.66 | 57.33 | 8.17 | 0
2015 | AZ_NM_SNV_Coal_2_SPP_S | AZ_NM_SNV_Coal | SPP_S | External | Shoulder | B14 | 900 | 400 | 0 | 57.66 | 57.33 | 8.17 | 0
2015 | AZ_NM_SNV_Coal_2_SPP_S | AZ_NM_SNV_Coal | SPP_S | External | Shoulder | B15 | 1203 | 400 | 0 | 57.66 | 57.22 | 8.17 | 0
2015 | AZ_NM_SNV_Coal_2_SPP_S | AZ_NM_SNV_Coal | SPP_S | External | Summer | B1 | 10 | 400 | 394.08 | 78.58 | 86.75 | 8.17 | 0
2015 | AZ_NM_SNV_Coal_2_SPP_S | AZ_NM_SNV_Coal | SPP_S | External | Summer | B2 | 25 | 400 | 400 | 75.53 | 90.34 | 8.17 | 6.64
2015 | AZ_NM_SNV_Coal_2_SPP_S | AZ_NM_SNV_Coal | SPP_S | External | Summer | B3 | 75 | 400 | 347.35 | 75.53 | 83.69 | 8.17 | 0
2015 | AZ_NM_SNV_Coal_2_SPP_S | AZ_NM_SNV_Coal | SPP_S | External | Summer | B4 | 100 | 400 | 0 | 75.53 | 83.01 | 8.17 | 0
2015 | AZ_NM_SNV_Coal_2_SPP_S | AZ_NM_SNV_Coal | SPP_S | External | Summer | B5 | 200 | 400 | 400 | 68.31 | 81.1 | 8.17 | 4.63
2015 | AZ_NM_SNV_Coal_2_SPP_S | AZ_NM_SNV_Coal | SPP_S | External | Summer | B6 | 300 | 400 | 400 | 60.17 | 69.07 | 8.17 | 0.74
2015 | AZ_NM_SNV_Coal_2_SPP_S | AZ_NM_SNV_Coal | SPP_S | External | Summer | B7 | 400 | 400 | 0 | 60.16 | 59.48 | 8.17 | 0
2015 | AZ_NM_SNV_Coal_2_SPP_S | AZ_NM_SNV_Coal | SPP_S | External | Summer | B8 | 500 | 400 | 0 | 60.16 | 57.51 | 8.17 | 0
2015 | AZ_NM_SNV_Coal_2_SPP_S | AZ_NM_SNV_Coal | SPP_S | External | Summer | B9 | 800 | 400 | 0 | 60.13 | 56.06 | 8.17 | 0
2015 | AZ_NM_SNV_Coal_2_SPP_S | AZ_NM_SNV_Coal | SPP_S | External | Summer | B10 | 1262 | 400 | 0 | 56.25 | 55.94 | 8.17 | 0
2015 | AZ_NM_SNV_Coal_2_SPP_S | AZ_NM_SNV_Coal | SPP_S | External | Winter | B16 | 25 | 400 | 400 | 60.3 | 70.06 | 8.17 | 1.59
2015 | AZ_NM_SNV_Coal_2_SPP_S | AZ_NM_SNV_Coal | SPP_S | External | Winter | B17 | 100 | 400 | 0 | 60.3 | 59.81 | 8.17 | 0
2015 | AZ_NM_SNV_Coal_2_SPP_S | AZ_NM_SNV_Coal | SPP_S | External | Winter | B18 | 400 | 400 | 0 | 60.3 | 59.79 | 8.17 | 0
2015 | AZ_NM_SNV_Coal_2_SPP_S | AZ_NM_SNV_Coal | SPP_S | External | Winter | B19 | 700 | 400 | 0 | 60.3 | 59.67 | 8.17 | 0
2015 | AZ_NM_SNV_Coal_2_SPP_S | AZ_NM_SNV_Coal | SPP_S | External | Winter | B20 | 935 | 400 | 0 | 60.3 | 56.04 | 8.17 | 0
2015 | ERCOT_2_SPP_S | ERCOT | SPP_S | External | Shoulder | B11 | 25 | 800 | 0 | 83.9 | 82.96 | 8 | 0
2015 | ERCOT_2_SPP_S | ERCOT | SPP_S | External | Shoulder | B12 | 200 | 800 | 0 | 59.58 | 59.97 | 8 | 0
2015 | ERCOT_2_SPP_S | ERCOT | SPP_S | External | Shoulder | B13 | 600 | 800 | 0 | 57.18 | 57.33 | 8 | 0
2015 | ERCOT_2_SPP_S | ERCOT | SPP_S | External | Shoulder | B14 | 900 | 800 | 0 | 57.18 | 57.33 | 8 | 0
2015 | ERCOT_2_SPP_S | ERCOT | SPP_S | External | Shoulder | B15 | 1203 | 800 | 0 | 57.18 | 57.22 | 8 | 0
2015 | ERCOT_2_SPP_S | ERCOT | SPP_S | External | Summer | B1 | 10 | 800 | 0 | 82.34 | 86.75 | 8 | 0
2015 | ERCOT_2_SPP_S | ERCOT | SPP_S | External | Summer | B2 | 25 | 800 | 0 | 82.34 | 90.34 | 8 | 0
2015 | ERCOT_2_SPP_S | ERCOT | SPP_S | External | Summer | B3 | 75 | 800 | 0 | 82.34 | 83.69 | 8 | 0
2015 | ERCOT_2_SPP_S | ERCOT | SPP_S | External | Summer | B4 | 100 | 800 | 0 | 82.34 | 83.01 | 8 | 0
2015 | ERCOT_2_SPP_S | ERCOT | SPP_S | External | Summer | B5 | 200 | 800 | 0 | 82.34 | 81.1 | 8 | 0
2015 | ERCOT_2_SPP_S | ERCOT | SPP_S | External | Summer | B6 | 300 | 800 | 0 | 74.07 | 69.07 | 8 | 0
2015 | ERCOT_2_SPP_S | ERCOT | SPP_S | External | Summer | B7 | 400 | 800 | 0 | 61.26 | 59.48 | 8 | 0
2015 | ERCOT_2_SPP_S | ERCOT | SPP_S | External | Summer | B8 | 500 | 800 | 0 | 56.13 | 57.51 | 8 | 0
2015 | ERCOT_2_SPP_S | ERCOT | SPP_S | External | Summer | B9 | 800 | 800 | 0 | 56.13 | 56.06 | 8 | 0
2015 | ERCOT_2_SPP_S | ERCOT | SPP_S | External | Summer | B10 | 1262 | 800 | 0 | 56.13 | 55.94 | 8 | 0
2015 | ERCOT_2_SPP_S | ERCOT | SPP_S | External | Winter | B16 | 25 | 800 | 0 | 64.82 | 70.06 | 8 | 0
2015 | ERCOT_2_SPP_S | ERCOT | SPP_S | External | Winter | B17 | 100 | 800 | 0 | 59.38 | 59.81 | 8 | 0
2015 | ERCOT_2_SPP_S | ERCOT | SPP_S | External | Winter | B18 | 400 | 800 | 0 | 59.38 | 59.79 | 8 | 0
2015 | ERCOT_2_SPP_S | ERCOT | SPP_S | External | Winter | B19 | 700 | 800 | 0 | 59.38 | 59.67 | 8 | 0
2015 | ERCOT_2_SPP_S | ERCOT | SPP_S | External | Winter | B20 | 935 | 800 | 0 | 59.38 | 56.04 | 8 | 0
2015 | MAPP_US_2_RMPA | MAPP_US | RMPA | External | Shoulder | B11 | 25 | 200 | 0 | 73.48 | 65.82 | 8 | 0
2015 | MAPP_US_2_RMPA | MAPP_US | RMPA | External | Shoulder | B12 | 200 | 200 | 0 | 55.68 | 60.73 | 8 | 0
2015 | MAPP_US_2_RMPA | MAPP_US | RMPA | External | Shoulder | B13 | 600 | 200 | 0 | 55.38 | 60.73 | 8 | 0
2015 | MAPP_US_2_RMPA | MAPP_US | RMPA | External | Shoulder | B14 | 900 | 200 | 0 | 55.38 | 60.73 | 8 | 0
2015 | MAPP_US_2_RMPA | MAPP_US | RMPA | External | Shoulder | B15 | 1203 | 200 | 0 | 55.38 | 60.73 | 8 | 0
2015 | MAPP_US_2_RMPA | MAPP_US | RMPA | External | Summer | B1 | 10 | 200 | 0 | 84.66 | 90.06 | 8 | 0
2015 | MAPP_US_2_RMPA | MAPP_US | RMPA | External | Summer | B2 | 25 | 200 | 0 | 84.28 | 83.69 | 8 | 0
2015 | MAPP_US_2_RMPA | MAPP_US | RMPA | External | Summer | B3 | 75 | 200 | 0 | 84.28 | 83.69 | 8 | 0
2015 | MAPP_US_2_RMPA | MAPP_US | RMPA | External | Summer | B4 | 100 | 200 | 0 | 80.58 | 79.58 | 8 | 0
2015 | MAPP_US_2_RMPA | MAPP_US | RMPA | External | Summer | B5 | 200 | 200 | 0 | 75.7 | 74.7 | 8 | 0
2015 | MAPP_US_2_RMPA | MAPP_US | RMPA | External | Summer | B6 | 300 | 200 | 0 | 55.06 | 61.06 | 8 | 0
2015 | MAPP_US_2_RMPA | MAPP_US | RMPA | External | Summer | B7 | 400 | 200 | 0 | 52.46 | 59.2 | 8 | 0
2015 | MAPP_US_2_RMPA | MAPP_US | RMPA | External | Summer | B8 | 500 | 200 | 0 | 52.46 | 59.2 | 8 | 0
2015 | MAPP_US_2_RMPA | MAPP_US | RMPA | External | Summer | B9 | 800 | 200 | 0 | 52.46 | 59.2 | 8 | 0
2015 | MAPP_US_2_RMPA | MAPP_US | RMPA | External | Summer | B10 | 1262 | 200 | 0 | 52.46 | 57.09 | 8 | 0
2015 | MAPP_US_2_RMPA | MAPP_US | RMPA | External | Winter | B16 | 25 | 200 | 0 | 68.04 | 71.51 | 8 | 0
2015 | MAPP_US_2_RMPA | MAPP_US | RMPA | External | Winter | B17 | 100 | 200 | 0 | 58.02 | 63.65 | 8 | 0
2015 | MAPP_US_2_RMPA | MAPP_US | RMPA | External | Winter | B18 | 400 | 200 | 0 | 58.02 | 63.65 | 8 | 0
2015 | MAPP_US_2_RMPA | MAPP_US | RMPA | External | Winter | B19 | 700 | 200 | 0 | 58.02 | 63.65 | 8 | 0
2015 | MAPP_US_2_RMPA | MAPP_US | RMPA | External | Winter | B20 | 935 | 200 | 0 | 58.02 | 56.81 | 8 | 0
2015 | NE_2_RMPA | NE | RMPA | External | Shoulder | B11 | 25 | 310 | 0 | 80.48 | 65.82 | 5 | 0
2015 | NE_2_RMPA | NE | RMPA | External | Shoulder | B12 | 200 | 310 | 0 | 59.97 | 60.73 | 5 | 0
2015 | NE_2_RMPA | NE | RMPA | External | Shoulder | B13 | 600 | 310 | 0 | 57.33 | 60.73 | 5 | 0
2015 | NE_2_RMPA | NE | RMPA | External | Shoulder | B14 | 900 | 310 | 0 | 57.31 | 60.73 | 5 | 0
2015 | NE_2_RMPA | NE | RMPA | External | Shoulder | B15 | 1203 | 310 | 0 | 57.19 | 60.73 | 5 | 0
2015 | NE_2_RMPA | NE | RMPA | External | Summer | B1 | 10 | 310 | 0 | 91.66 | 90.06 | 5 | 0
2015 | NE_2_RMPA | NE | RMPA | External | Summer | B2 | 25 | 310 | 0 | 91.28 | 83.69 | 5 | 0
2015 | NE_2_RMPA | NE | RMPA | External | Summer | B3 | 75 | 310 | 0 | 91.28 | 83.69 | 5 | 0
2015 | NE_2_RMPA | NE | RMPA | External | Summer | B4 | 100 | 310 | 0 | 87.58 | 79.58 | 5 | 0
2015 | NE_2_RMPA | NE | RMPA | External | Summer | B5 | 200 | 310 | 0 | 82.7 | 74.7 | 5 | 0
2015 | NE_2_RMPA | NE | RMPA | External | Summer | B6 | 300 | 310 | 0 | 62.06 | 61.06 | 5 | 0
2015 | NE_2_RMPA | NE | RMPA | External | Summer | B7 | 400 | 310 | 0 | 59.46 | 59.2 | 5 | 0
2015 | NE_2_RMPA | NE | RMPA | External | Summer | B8 | 500 | 310 | 0 | 57.48 | 59.2 | 5 | 0
2015 | NE_2_RMPA | NE | RMPA | External | Summer | B9 | 800 | 310 | 0 | 56.04 | 59.2 | 5 | 0
2015 | NE_2_RMPA | NE | RMPA | External | Summer | B10 | 1262 | 310 | 256.99 | 52.09 | 57.09 | 5 | 0
2015 | NE_2_RMPA | NE | RMPA | External | Winter | B16 | 25 | 310 | 0 | 70.04 | 71.51 | 5 | 0
2015 | NE_2_RMPA | NE | RMPA | External | Winter | B17 | 100 | 310 | 0 | 59.78 | 63.65 | 5 | 0
2015 | NE_2_RMPA | NE | RMPA | External | Winter | B18 | 400 | 310 | 0 | 59.76 | 63.65 | 5 | 0
2015 | NE_2_RMPA | NE | RMPA | External | Winter | B19 | 700 | 310 | 0 | 59.65 | 63.65 | 5 | 0
2015 | NE_2_RMPA | NE | RMPA | External | Winter | B20 | 935 | 310 | 0 | 54.68 | 56.81 | 5 | 0
2015 | NWPP_Coal_2_MAPP_US | NWPP_Coal | MAPP_US | External | Shoulder | B11 | 25 | 150 | 150 | 60.2 | 73.48 | 8 | 5.28
2015 | NWPP_Coal_2_MAPP_US | NWPP_Coal | MAPP_US | External | Shoulder | B12 | 200 | 150 | 0 | 60.2 | 55.68 | 8 | 0
2015 | NWPP_Coal_2_MAPP_US | NWPP_Coal | MAPP_US | External | Shoulder | B13 | 600 | 150 | 0 | 60.2 | 55.38 | 8 | 0
2015 | NWPP_Coal_2_MAPP_US | NWPP_Coal | MAPP_US | External | Shoulder | B14 | 900 | 150 | 0 | 60.2 | 55.38 | 8 | 0
2015 | NWPP_Coal_2_MAPP_US | NWPP_Coal | MAPP_US | External | Shoulder | B15 | 1203 | 150 | 0 | 60.2 | 55.38 | 8 | 0
2015 | NWPP_Coal_2_MAPP_US | NWPP_Coal | MAPP_US | External | Summer | B1 | 10 | 150 | 150 | 65.75 | 84.66 | 8 | 10.91
2015 | NWPP_Coal_2_MAPP_US | NWPP_Coal | MAPP_US | External | Summer | B2 | 25 | 150 | 150 | 65.75 | 84.28 | 8 | 10.52
2015 | NWPP_Coal_2_MAPP_US | NWPP_Coal | MAPP_US | External | Summer | B3 | 75 | 150 | 150 | 60.15 | 84.28 | 8 | 16.13
2015 | NWPP_Coal_2_MAPP_US | NWPP_Coal | MAPP_US | External | Summer | B4 | 100 | 150 | 150 | 60.15 | 80.58 | 8 | 12.43
2015 | NWPP_Coal_2_MAPP_US | NWPP_Coal | MAPP_US | External | Summer | B5 | 200 | 150 | 150 | 60.15 | 75.7 | 8 | 7.55
2015 | NWPP_Coal_2_MAPP_US | NWPP_Coal | MAPP_US | External | Summer | B6 | 300 | 150 | 0 | 60.15 | 55.06 | 8 | 0
2015 | NWPP_Coal_2_MAPP_US | NWPP_Coal | MAPP_US | External | Summer | B7 | 400 | 150 | 0 | 60.15 | 52.46 | 8 | 0
2015 | NWPP_Coal_2_MAPP_US | NWPP_Coal | MAPP_US | External | Summer | B8 | 500 | 150 | 0 | 60.15 | 52.46 | 8 | 0
2015 | NWPP_Coal_2_MAPP_US | NWPP_Coal | MAPP_US | External | Summer | B9 | 800 | 150 | 0 | 60.15 | 52.46 | 8 | 0
2015 | NWPP_Coal_2_MAPP_US | NWPP_Coal | MAPP_US | External | Summer | B10 | 1262 | 150 | 0 | 60.15 | 52.46 | 8 | 0
2015 | NWPP_Coal_2_MAPP_US | NWPP_Coal | MAPP_US | External | Winter | B16 | 25 | 150 | 0 | 63.34 | 68.04 | 8 | 0
2015 | NWPP_Coal_2_MAPP_US | NWPP_Coal | MAPP_US | External | Winter | B17 | 100 | 150 | 0 | 63.34 | 58.02 | 8 | 0
2015 | NWPP_Coal_2_MAPP_US | NWPP_Coal | MAPP_US | External | Winter | B18 | 400 | 150 | 0 | 63.34 | 58.02 | 8 | 0
2015 | NWPP_Coal_2_MAPP_US | NWPP_Coal | MAPP_US | External | Winter | B19 | 700 | 150 | 0 | 63.34 | 58.02 | 8 | 0
2015 | NWPP_Coal_2_MAPP_US | NWPP_Coal | MAPP_US | External | Winter | B20 | 935 | 150 | 0 | 63.34 | 58.02 | 8 | 0
2015 | RMPA_2_MAPP_US | RMPA | MAPP_US | External | Shoulder | B11 | 25 | 200 | 0 | 65.82 | 73.48 | 8 | 0
2015 | RMPA_2_MAPP_US | RMPA | MAPP_US | External | Shoulder | B12 | 200 | 200 | 0 | 60.73 | 55.68 | 8 | 0
2015 | RMPA_2_MAPP_US | RMPA | MAPP_US | External | Shoulder | B13 | 600 | 200 | 0 | 60.73 | 55.38 | 8 | 0
2015 | RMPA_2_MAPP_US | RMPA | MAPP_US | External | Shoulder | B14 | 900 | 200 | 0 | 60.73 | 55.38 | 8 | 0
2015 | RMPA_2_MAPP_US | RMPA | MAPP_US | External | Shoulder | B15 | 1203 | 200 | 0 | 60.73 | 55.38 | 8 | 0
2015 | RMPA_2_MAPP_US | RMPA | MAPP_US | External | Summer | B1 | 10 | 200 | 0 | 90.06 | 84.66 | 8 | 0
2015 | RMPA_2_MAPP_US | RMPA | MAPP_US | External | Summer | B2 | 25 | 200 | 0 | 83.69 | 84.28 | 8 | 0
2015 | RMPA_2_MAPP_US | RMPA | MAPP_US | External | Summer | B3 | 75 | 200 | 0 | 83.69 | 84.28 | 8 | 0
2015 | RMPA_2_MAPP_US | RMPA | MAPP_US | External | Summer | B4 | 100 | 200 | 0 | 79.58 | 80.58 | 8 | 0
2015 | RMPA_2_MAPP_US | RMPA | MAPP_US | External | Summer | B5 | 200 | 200 | 0 | 74.7 | 75.7 | 8 | 0
2015 | RMPA_2_MAPP_US | RMPA | MAPP_US | External | Summer | B6 | 300 | 200 | 0 | 61.06 | 55.06 | 8 | 0
2015 | RMPA_2_MAPP_US | RMPA | MAPP_US | External | Summer | B7 | 400 | 200 | 0 | 59.2 | 52.46 | 8 | 0
2015 | RMPA_2_MAPP_US | RMPA | MAPP_US | External | Summer | B8 | 500 | 200 | 0 | 59.2 | 52.46 | 8 | 0
2015 | RMPA_2_MAPP_US | RMPA | MAPP_US | External | Summer | B9 | 800 | 200 | 0 | 59.2 | 52.46 | 8 | 0
2015 | RMPA_2_MAPP_US | RMPA | MAPP_US | External | Summer | B10 | 1262 | 200 | 0 | 57.09 | 52.46 | 8 | 0
2015 | RMPA_2_MAPP_US | RMPA | MAPP_US | External | Winter | B16 | 25 | 200 | 0 | 71.51 | 68.04 | 8 | 0
2015 | RMPA_2_MAPP_US | RMPA | MAPP_US | External | Winter | B17 | 100 | 200 | 0 | 63.65 | 58.02 | 8 | 0
2015 | RMPA_2_MAPP_US | RMPA | MAPP_US | External | Winter | B18 | 400 | 200 | 0 | 63.65 | 58.02 | 8 | 0
2015 | RMPA_2_MAPP_US | RMPA | MAPP_US | External | Winter | B19 | 700 | 200 | 0 | 63.65 | 58.02 | 8 | 0
2015 | RMPA_2_MAPP_US | RMPA | MAPP_US | External | Winter | B20 | 935 | 200 | 0 | 56.81 | 58.02 | 8 | 0
2015 | RMPA_2_NE | RMPA | NE | External | Shoulder | B11 | 25 | 310 | 310 | 65.82 | 80.48 | 8 | 6.66
2015 | RMPA_2_NE | RMPA | NE | External | Shoulder | B12 | 200 | 310 | 0 | 60.73 | 59.97 | 8 | 0
2015 | RMPA_2_NE | RMPA | NE | External | Shoulder | B13 | 600 | 310 | 0 | 60.73 | 57.33 | 8 | 0
2015 | RMPA_2_NE | RMPA | NE | External | Shoulder | B14 | 900 | 310 | 0 | 60.73 | 57.31 | 8 | 0
2015 | RMPA_2_NE | RMPA | NE | External | Shoulder | B15 | 1203 | 310 | 0 | 60.73 | 57.19 | 8 | 0
2015 | RMPA_2_NE | RMPA | NE | External | Summer | B1 | 10 | 310 | 0 | 90.06 | 91.66 | 8 | 0
2015 | RMPA_2_NE | RMPA | NE | External | Summer | B2 | 25 | 310 | 0 | 83.69 | 91.28 | 8 | 0
2015 | RMPA_2_NE | RMPA | NE | External | Summer | B3 | 75 | 310 | 0 | 83.69 | 91.28 | 8 | 0
2015 | RMPA_2_NE | RMPA | NE | External | Summer | B4 | 100 | 310 | 156.1 | 79.58 | 87.58 | 8 | 0
2015 | RMPA_2_NE | RMPA | NE | External | Summer | B5 | 200 | 310 | 145.03 | 74.7 | 82.7 | 8 | 0
2015 | RMPA_2_NE | RMPA | NE | External | Summer | B6 | 300 | 310 | 0 | 61.06 | 62.06 | 8 | 0
2015 | RMPA_2_NE | RMPA | NE | External | Summer | B7 | 400 | 310 | 0 | 59.2 | 59.46 | 8 | 0
2015 | RMPA_2_NE | RMPA | NE | External | Summer | B8 | 500 | 310 | 0 | 59.2 | 57.48 | 8 | 0
2015 | RMPA_2_NE | RMPA | NE | External | Summer | B9 | 800 | 310 | 0 | 59.2 | 56.04 | 8 | 0
2015 | RMPA_2_NE | RMPA | NE | External | Summer | B10 | 1262 | 310 | 0 | 57.09 | 52.09 | 8 | 0
2015 | RMPA_2_NE | RMPA | NE | External | Winter | B16 | 25 | 310 | 0 | 71.51 | 70.04 | 8 | 0
2015 | RMPA_2_NE | RMPA | NE | External | Winter | B17 | 100 | 310 | 0 | 63.65 | 59.78 | 8 | 0
2015 | RMPA_2_NE | RMPA | NE | External | Winter | B18 | 400 | 310 | 0 | 63.65 | 59.76 | 8 | 0
2015 | RMPA_2_NE | RMPA | NE | External | Winter | B19 | 700 | 310 | 0 | 63.65 | 59.65 | 8 | 0
2015 | RMPA_2_NE | RMPA | NE | External | Winter | B20 | 935 | 310 | 0 | 56.81 | 54.68 | 8 | 0
2015 | RMPA_2_SPP_N | RMPA | SPP_N | External | Shoulder | B11 | 25 | 210 | 210 | 65.82 | 87.48 | 8 | 13.66
2015 | RMPA_2_SPP_N | RMPA | SPP_N | External | Shoulder | B12 | 200 | 210 | 0 | 60.73 | 59.99 | 8 | 0
2015 | RMPA_2_SPP_N | RMPA | SPP_N | External | Shoulder | B13 | 600 | 210 | 0 | 60.73 | 57.34 | 8 | 0
2015 | RMPA_2_SPP_N | RMPA | SPP_N | External | Shoulder | B14 | 900 | 210 | 0 | 60.73 | 57.32 | 8 | 0
2015 | RMPA_2_SPP_N | RMPA | SPP_N | External | Shoulder | B15 | 1203 | 210 | 0 | 60.73 | 57.2 | 8 | 0
2015 | RMPA_2_SPP_N | RMPA | SPP_N | External | Summer | B1 | 10 | 210 | 0 | 90.06 | 92.49 | 8 | 0
2015 | RMPA_2_SPP_N | RMPA | SPP_N | External | Summer | B2 | 25 | 210 | 210 | 83.69 | 92.49 | 8 | 0.8
2015 | RMPA_2_SPP_N | RMPA | SPP_N | External | Summer | B3 | 75 | 210 | 210 | 83.69 | 92.49 | 8 | 0.8
2015 | RMPA_2_SPP_N | RMPA | SPP_N | External | Summer | B4 | 100 | 210 | 210 | 79.58 | 91.22 | 8 | 3.64
2015 | RMPA_2_SPP_N | RMPA | SPP_N | External | Summer | B5 | 200 | 210 | 210 | 74.7 | 82.71 | 8 | 0.01
2015 | RMPA_2_SPP_N | RMPA | SPP_N | External | Summer | B6 | 300 | 210 | 158.02 | 61.06 | 69.06 | 8 | 0
2015 | RMPA_2_SPP_N | RMPA | SPP_N | External | Summer | B7 | 400 | 210 | 0 | 59.2 | 59.47 | 8 | 0
2015 | RMPA_2_SPP_N | RMPA | SPP_N | External | Summer | B8 | 500 | 210 | 0 | 59.2 | 57.5 | 8 | 0
2015 | RMPA_2_SPP_N | RMPA | SPP_N | External | Summer | B9 | 800 | 210 | 0 | 59.2 | 56.05 | 8 | 0
2015 | RMPA_2_SPP_N | RMPA | SPP_N | External | Summer | B10 | 1262 | 210 | 0 | 57.09 | 55.92 | 8 | 0
2015 | RMPA_2_SPP_N | RMPA | SPP_N | External | Winter | B16 | 25 | 210 | 0 | 71.51 | 70.06 | 8 | 0
2015 | RMPA_2_SPP_N | RMPA | SPP_N | External | Winter | B17 | 100 | 210 | 0 | 63.65 | 59.8 | 8 | 0
2015 | RMPA_2_SPP_N | RMPA | SPP_N | External | Winter | B18 | 400 | 210 | 0 | 63.65 | 59.77 | 8 | 0
2015 | RMPA_2_SPP_N | RMPA | SPP_N | External | Winter | B19 | 700 | 210 | 0 | 63.65 | 59.66 | 8 | 0
2015 | RMPA_2_SPP_N | RMPA | SPP_N | External | Winter | B20 | 935 | 210 | 0 | 56.81 | 56.03 | 8 | 0
2015 | SPP_N_2_RMPA | SPP_N | RMPA | External | Shoulder | B11 | 25 | 210 | 0 | 87.48 | 65.82 | 5 | 0
2015 | SPP_N_2_RMPA | SPP_N | RMPA | External | Shoulder | B12 | 200 | 210 | 0 | 59.99 | 60.73 | 5 | 0
2015 | SPP_N_2_RMPA | SPP_N | RMPA | External | Shoulder | B13 | 600 | 210 | 0 | 57.34 | 60.73 | 5 | 0
2015 | SPP_N_2_RMPA | SPP_N | RMPA | External | Shoulder | B14 | 900 | 210 | 0 | 57.32 | 60.73 | 5 | 0
2015 | SPP_N_2_RMPA | SPP_N | RMPA | External | Shoulder | B15 | 1203 | 210 | 0 | 57.2 | 60.73 | 5 | 0
2015 | SPP_N_2_RMPA | SPP_N | RMPA | External | Summer | B1 | 10 | 210 | 0 | 92.49 | 90.06 | 5 | 0
2015 | SPP_N_2_RMPA | SPP_N | RMPA | External | Summer | B2 | 25 | 210 | 0 | 92.49 | 83.69 | 5 | 0
2015 | SPP_N_2_RMPA | SPP_N | RMPA | External | Summer | B3 | 75 | 210 | 0 | 92.49 | 83.69 | 5 | 0
2015 | SPP_N_2_RMPA | SPP_N | RMPA | External | Summer | B4 | 100 | 210 | 0 | 91.22 | 79.58 | 5 | 0
2015 | SPP_N_2_RMPA | SPP_N | RMPA | External | Summer | B5 | 200 | 210 | 0 | 82.71 | 74.7 | 5 | 0
2015 | SPP_N_2_RMPA | SPP_N | RMPA | External | Summer | B6 | 300 | 210 | 0 | 69.06 | 61.06 | 5 | 0
2015 | SPP_N_2_RMPA | SPP_N | RMPA | External | Summer | B7 | 400 | 210 | 0 | 59.47 | 59.2 | 5 | 0
2015 | SPP_N_2_RMPA | SPP_N | RMPA | External | Summer | B8 | 500 | 210 | 0 | 57.5 | 59.2 | 5 | 0
2015 | SPP_N_2_RMPA | SPP_N | RMPA | External | Summer | B9 | 800 | 210 | 0 | 56.05 | 59.2 | 5 | 0
2015 | SPP_N_2_RMPA | SPP_N | RMPA | External | Summer | B10 | 1262 | 210 | 0 | 55.92 | 57.09 | 5 | 0
2015 | SPP_N_2_RMPA | SPP_N | RMPA | External | Winter | B16 | 25 | 210 | 0 | 70.06 | 71.51 | 5 | 0
2015 | SPP_N_2_RMPA | SPP_N | RMPA | External | Winter | B17 | 100 | 210 | 0 | 59.8 | 63.65 | 5 | 0
2015 | SPP_N_2_RMPA | SPP_N | RMPA | External | Winter | B18 | 400 | 210 | 0 | 59.77 | 63.65 | 5 | 0
2015 | SPP_N_2_RMPA | SPP_N | RMPA | External | Winter | B19 | 700 | 210 | 0 | 59.66 | 63.65 | 5 | 0
2015 | SPP_N_2_RMPA | SPP_N | RMPA | External | Winter | B20 | 935 | 210 | 0 | 56.03 | 56.81 | 5 | 0
2015 | SPP_S_2_ERCOT | SPP_S | ERCOT | External | Shoulder | B11 | 25 | 800 | 0 | 82.96 | 83.9 | 5 | 0
2015 | SPP_S_2_ERCOT | SPP_S | ERCOT | External | Shoulder | B12 | 200 | 800 | 0 | 59.97 | 59.58 | 5 | 0
2015 | SPP_S_2_ERCOT | SPP_S | ERCOT | External | Shoulder | B13 | 600 | 800 | 0 | 57.33 | 57.18 | 5 | 0
2015 | SPP_S_2_ERCOT | SPP_S | ERCOT | External | Shoulder | B14 | 900 | 800 | 0 | 57.33 | 57.18 | 5 | 0
2015 | SPP_S_2_ERCOT | SPP_S | ERCOT | External | Shoulder | B15 | 1203 | 800 | 0 | 57.22 | 57.18 | 5 | 0
2015 | SPP_S_2_ERCOT | SPP_S | ERCOT | External | Summer | B1 | 10 | 800 | 0 | 86.75 | 82.34 | 5 | 0
2015 | SPP_S_2_ERCOT | SPP_S | ERCOT | External | Summer | B2 | 25 | 800 | 0 | 90.34 | 82.34 | 5 | 0
2015 | SPP_S_2_ERCOT | SPP_S | ERCOT | External | Summer | B3 | 75 | 800 | 0 | 83.69 | 82.34 | 5 | 0
2015 | SPP_S_2_ERCOT | SPP_S | ERCOT | External | Summer | B4 | 100 | 800 | 0 | 83.01 | 82.34 | 5 | 0
2015 | SPP_S_2_ERCOT | SPP_S | ERCOT | External | Summer | B5 | 200 | 800 | 0 | 81.1 | 82.34 | 5 | 0
2015 | SPP_S_2_ERCOT | SPP_S | ERCOT | External | Summer | B6 | 300 | 800 | 419.91 | 69.07 | 74.07 | 5 | 0
2015 | SPP_S_2_ERCOT | SPP_S | ERCOT | External | Summer | B7 | 400 | 800 | 0 | 59.48 | 61.26 | 5 | 0
2015 | SPP_S_2_ERCOT | SPP_S | ERCOT | External | Summer | B8 | 500 | 800 | 0 | 57.51 | 56.13 | 5 | 0
2015 | SPP_S_2_ERCOT | SPP_S | ERCOT | External | Summer | B9 | 800 | 800 | 0 | 56.06 | 56.13 | 5 | 0
2015 | SPP_S_2_ERCOT | SPP_S | ERCOT | External | Summer | B10 | 1262 | 800 | 0 | 55.94 | 56.13 | 5 | 0
2015 | SPP_S_2_ERCOT | SPP_S | ERCOT | External | Winter | B16 | 25 | 800 | 0 | 70.06 | 64.82 | 5 | 0
2015 | SPP_S_2_ERCOT | SPP_S | ERCOT | External | Winter | B17 | 100 | 800 | 0 | 59.81 | 59.38 | 5 | 0
2015 | SPP_S_2_ERCOT | SPP_S | ERCOT | External | Winter | B18 | 400 | 800 | 0 | 59.79 | 59.38 | 5 | 0
2015 | SPP_S_2_ERCOT | SPP_S | ERCOT | External | Winter | B19 | 700 | 800 | 0 | 59.67 | 59.38 | 5 | 0
2015 | SPP_S_2_ERCOT | SPP_S | ERCOT | External | Winter | B20 | 935 | 800 | 0 | 56.04 | 59.38 | 5 | 0
2020 | AZ_NM_SNV_Coal_2_SPP_S | AZ_NM_SNV_Coal | SPP_S | External | Shoulder | B11 | 25 | 400 | 0 | 66.77 | 68.45 | 8.17 | 0
2020 | AZ_NM_SNV_Coal_2_SPP_S | AZ_NM_SNV_Coal | SPP_S | External | Shoulder | B12 | 200 | 400 | 0 | 66.77 | 65.27 | 8.17 | 0
2020 | AZ_NM_SNV_Coal_2_SPP_S | AZ_NM_SNV_Coal | SPP_S | External | Shoulder | B13 | 600 | 400 | 0 | 66.77 | 62.71 | 8.17 | 0
2020 | AZ_NM_SNV_Coal_2_SPP_S | AZ_NM_SNV_Coal | SPP_S | External | Shoulder | B14 | 900 | 400 | 0 | 66.77 | 59.46 | 8.17 | 0
2020 | AZ_NM_SNV_Coal_2_SPP_S | AZ_NM_SNV_Coal | SPP_S | External | Shoulder | B15 | 1203 | 400 | 0 | 66.77 | 37.96 | 8.17 | 0
2020 | AZ_NM_SNV_Coal_2_SPP_S | AZ_NM_SNV_Coal | SPP_S | External | Summer | B1 | 10 | 400 | 0 | 105.98 | 65.48 | 8.17 | 0
2020 | AZ_NM_SNV_Coal_2_SPP_S | AZ_NM_SNV_Coal | SPP_S | External | Summer | B2 | 25 | 400 | 0 | 105.98 | 92.77 | 8.17 | 0
2020 | AZ_NM_SNV_Coal_2_SPP_S | AZ_NM_SNV_Coal | SPP_S | External | Summer | B3 | 75 | 400 | 0 | 104.18 | 102.26 | 8.17 | 0
2020 | AZ_NM_SNV_Coal_2_SPP_S | AZ_NM_SNV_Coal | SPP_S | External | Summer | B4 | 100 | 400 | 0 | 89.07 | 92.77 | 8.17 | 0
2020 | AZ_NM_SNV_Coal_2_SPP_S | AZ_NM_SNV_Coal | SPP_S | External | Summer | B5 | 200 | 400 | 400 | 80.81 | 92.77 | 8.17 | 3.79
2020 | AZ_NM_SNV_Coal_2_SPP_S | AZ_NM_SNV_Coal | SPP_S | External | Summer | B6 | 300 | 400 | 400 | 72.66 | 88.43 | 8.17 | 7.6
2020 | AZ_NM_SNV_Coal_2_SPP_S | AZ_NM_SNV_Coal | SPP_S | External | Summer | B7 | 400 | 400 | 0 | 65.29 | 66.91 | 8.17 | 0
2020 | AZ_NM_SNV_Coal_2_SPP_S | AZ_NM_SNV_Coal | SPP_S | External | Summer | B8 | 500 | 400 | 0 | 65.29 | 64.02 | 8.17 | 0
2020 | AZ_NM_SNV_Coal_2_SPP_S | AZ_NM_SNV_Coal | SPP_S | External | Summer | B9 | 800 | 400 | 0 | 65.26 | 63.87 | 8.17 | 0
2020 | AZ_NM_SNV_Coal_2_SPP_S | AZ_NM_SNV_Coal | SPP_S | External | Summer | B10 | 1262 | 400 | 0 | 65.15 | 59.13 | 8.17 | 0
2020 | AZ_NM_SNV_Coal_2_SPP_S | AZ_NM_SNV_Coal | SPP_S | External | Winter | B16 | 25 | 400 | 0 | 69.8 | 68.03 | 8.17 | 0
2020 | AZ_NM_SNV_Coal_2_SPP_S | AZ_NM_SNV_Coal | SPP_S | External | Winter | B17 | 100 | 400 | 0 | 69.8 | 65.28 | 8.17 | 0
2020 | AZ_NM_SNV_Coal_2_SPP_S | AZ_NM_SNV_Coal | SPP_S | External | Winter | B18 | 400 | 400 | 0 | 69.8 | 65.4 | 8.17 | 0
2020 | AZ_NM_SNV_Coal_2_SPP_S | AZ_NM_SNV_Coal | SPP_S | External | Winter | B19 | 700 | 400 | 0 | 69.8 | 62.6 | 8.17 | 0
2020 | AZ_NM_SNV_Coal_2_SPP_S | AZ_NM_SNV_Coal | SPP_S | External | Winter | B20 | 935 | 400 | 0 | 69.8 | 57.73 | 8.17 | 0
2020 | ERCOT_2_SPP_S | ERCOT | SPP_S | External | Shoulder | B11 | 25 | 800 | 0 | 95.83 | 68.45 | 8 | 0
2020 | ERCOT_2_SPP_S | ERCOT | SPP_S | External | Shoulder | B12 | 200 | 800 | 0 | 69.91 | 65.27 | 8 | 0
2020 | ERCOT_2_SPP_S | ERCOT | SPP_S | External | Shoulder | B13 | 600 | 800 | 0 | 65.2 | 62.71 | 8 | 0
2020 | ERCOT_2_SPP_S | ERCOT | SPP_S | External | Shoulder | B14 | 900 | 800 | 0 | 65.2 | 59.46 | 8 | 0
2020 | ERCOT_2_SPP_S | ERCOT | SPP_S | External | Shoulder | B15 | 1203 | 800 | 0 | 65.2 | 37.96 | 8 | 0
2020 | ERCOT_2_SPP_S | ERCOT | SPP_S | External | Summer | B1 | 10 | 800 | 0 | 751.19 | 65.48 | 8 | 0
2020 | ERCOT_2_SPP_S | ERCOT | SPP_S | External | Summer | B2 | 25 | 800 | 0 | 108.12 | 92.77 | 8 | 0
2020 | ERCOT_2_SPP_S | ERCOT | SPP_S | External | Summer | B3 | 75 | 800 | 0 | 108.12 | 102.26 | 8 | 0
2020 | ERCOT_2_SPP_S | ERCOT | SPP_S | External | Summer | B4 | 100 | 800 | 0 | 97.77 | 92.77 | 8 | 0
2020 | ERCOT_2_SPP_S | ERCOT | SPP_S | External | Summer | B5 | 200 | 800 | 0 | 94.13 | 92.77 | 8 | 0
2020 | ERCOT_2_SPP_S | ERCOT | SPP_S | External | Summer | B6 | 300 | 800 | 0 | 94.13 | 88.43 | 8 | 0
2020 | ERCOT_2_SPP_S | ERCOT | SPP_S | External | Summer | B7 | 400 | 800 | 0 | 69.94 | 66.91 | 8 | 0
2020 | ERCOT_2_SPP_S | ERCOT | SPP_S | External | Summer | B8 | 500 | 800 | 0 | 64.06 | 64.02 | 8 | 0
2020 | ERCOT_2_SPP_S | ERCOT | SPP_S | External | Summer | B9 | 800 | 800 | 0 | 64.06 | 63.87 | 8 | 0
2020 | ERCOT_2_SPP_S | ERCOT | SPP_S | External | Summer | B10 | 1262 | 800 | 0 | 64.06 | 59.13 | 8 | 0
2020 | ERCOT_2_SPP_S | ERCOT | SPP_S | External | Winter | B16 | 25 | 800 | 0 | 75.72 | 68.03 | 8 | 0
2020 | ERCOT_2_SPP_S | ERCOT | SPP_S | External | Winter | B17 | 100 | 800 | 0 | 70.28 | 65.28 | 8 | 0
2020 | ERCOT_2_SPP_S | ERCOT | SPP_S | External | Winter | B18 | 400 | 800 | 0 | 67.67 | 65.4 | 8 | 0
2020 | ERCOT_2_SPP_S | ERCOT | SPP_S | External | Winter | B19 | 700 | 800 | 0 | 67.67 | 62.6 | 8 | 0
2020 | ERCOT_2_SPP_S | ERCOT | SPP_S | External | Winter | B20 | 935 | 800 | 0 | 67.67 | 57.73 | 8 | 0
2020 | MAPP_US_2_RMPA | MAPP_US | RMPA | External | Shoulder | B11 | 25 | 200 | 0 | 86.7 | 70.27 | 8 | 0
2020 | MAPP_US_2_RMPA | MAPP_US | RMPA | External | Shoulder | B12 | 200 | 200 | 0 | 67.91 | 70.27 | 8 | 0
2020 | MAPP_US_2_RMPA | MAPP_US | RMPA | External | Shoulder | B13 | 600 | 200 | 200 | 60.68 | 70.27 | 8 | 1.59
2020 | MAPP_US_2_RMPA | MAPP_US | RMPA | External | Shoulder | B14 | 900 | 200 | 200 | 57.45 | 70.27 | 8 | 4.82
2020 | MAPP_US_2_RMPA | MAPP_US | RMPA | External | Shoulder | B15 | 1203 | 200 | 200 | 54.4 | 64.48 | 8 | 2.08
2020 | MAPP_US_2_RMPA | MAPP_US | RMPA | External | Summer | B1 | 10 | 200 | 0 | 126.49 | 103.44 | 8 | 0
2020 | MAPP_US_2_RMPA | MAPP_US | RMPA | External | Summer | B2 | 25 | 200 | 0 | 101.4 | 103.44 | 8 | 0
2020 | MAPP_US_2_RMPA | MAPP_US | RMPA | External | Summer | B3 | 75 | 200 | 0 | 97.3 | 103.44 | 8 | 0
2020 | MAPP_US_2_RMPA | MAPP_US | RMPA | External | Summer | B4 | 100 | 200 | 0 | 94.77 | 92.16 | 8 | 0
2020 | MAPP_US_2_RMPA | MAPP_US | RMPA | External | Summer | B5 | 200 | 200 | 0 | 93.67 | 88.35 | 8 | 0
2020 | MAPP_US_2_RMPA | MAPP_US | RMPA | External | Summer | B6 | 300 | 200 | 0 | 86.42 | 80.81 | 8 | 0
2020 | MAPP_US_2_RMPA | MAPP_US | RMPA | External | Summer | B7 | 400 | 200 | 0 | 64.89 | 68.5 | 8 | 0
2020 | MAPP_US_2_RMPA | MAPP_US | RMPA | External | Summer | B8 | 500 | 200 | 200 | 57.03 | 68.5 | 8 | 3.47
2020 | MAPP_US_2_RMPA | MAPP_US | RMPA | External | Summer | B9 | 800 | 200 | 200 | 55.59 | 68.5 | 8 | 4.91
2020 | MAPP_US_2_RMPA | MAPP_US | RMPA | External | Summer | B10 | 1262 | 200 | 200 | 55.19 | 64.48 | 8 | 1.29
2020 | MAPP_US_2_RMPA | MAPP_US | RMPA | External | Winter | B16 | 25 | 200 | 200 | 60.59 | 77.97 | 8 | 9.38
2020 | MAPP_US_2_RMPA | MAPP_US | RMPA | External | Winter | B17 | 100 | 200 | 0.2 | 65.61 | 73.61 | 8 | 0
2020 | MAPP_US_2_RMPA | MAPP_US | RMPA | External | Winter | B18 | 400 | 200 | 200 | 63.62 | 72.46 | 8 | 0.84
2020 | MAPP_US_2_RMPA | MAPP_US | RMPA | External | Winter | B19 | 700 | 200 | 200 | 60.59 | 72.46 | 8 | 3.87
2020 | MAPP_US_2_RMPA | MAPP_US | RMPA | External | Winter | B20 | 935 | 200 | 0 | 56.03 | 61.64 | 8 | 0
2020 | NE_2_RMPA | NE | RMPA | External | Shoulder | B11 | 25 | 310 | 0 | 88.7 | 70.27 | 5 | 0
2020 | NE_2_RMPA | NE | RMPA | External | Shoulder | B12 | 200 | 310 | 310 | 65.25 | 70.27 | 5 | 0.02
2020 | NE_2_RMPA | NE | RMPA | External | Shoulder | B13 | 600 | 310 | 310 | 62.68 | 70.27 | 5 | 2.59
2020 | NE_2_RMPA | NE | RMPA | External | Shoulder | B14 | 900 | 310 | 310 | 59.43 | 70.27 | 5 | 5.84
2020 | NE_2_RMPA | NE | RMPA | External | Shoulder | B15 | 1203 | 310 | 310 | 37.98 | 64.48 | 5 | 21.5
2020 | NE_2_RMPA | NE | RMPA | External | Summer | B1 | 10 | 310 | 0 | 121.49 | 103.44 | 5 | 0
2020 | NE_2_RMPA | NE | RMPA | External | Summer | B2 | 25 | 310 | 0 | 103.4 | 103.44 | 5 | 0
2020 | NE_2_RMPA | NE | RMPA | External | Summer | B3 | 75 | 310 | 0 | 104.3 | 103.44 | 5 | 0
2020 | NE_2_RMPA | NE | RMPA | External | Summer | B4 | 100 | 310 | 0 | 100.14 | 92.16 | 5 | 0
2020 | NE_2_RMPA | NE | RMPA | External | Summer | B5 | 200 | 310 | 0 | 96.35 | 88.35 | 5 | 0
2020 | NE_2_RMPA | NE | RMPA | External | Summer | B6 | 300 | 310 | 0 | 88.42 | 80.81 | 5 | 0
2020 | NE_2_RMPA | NE | RMPA | External | Summer | B7 | 400 | 310 | 0 | 66.89 | 68.5 | 5 | 0
2020 | NE_2_RMPA | NE | RMPA | External | Summer | B8 | 500 | 310 | 270.6 | 63.5 | 68.5 | 5 | 0
2020 | NE_2_RMPA | NE | RMPA | External | Summer | B9 | 800 | 310 | 310 | 60.59 | 68.5 | 5 | 2.91
2020 | NE_2_RMPA | NE | RMPA | External | Summer | B10 | 1262 | 310 | 310 | 57.19 | 64.48 | 5 | 2.29
2020 | NE_2_RMPA | NE | RMPA | External | Winter | B16 | 25 | 310 | 310 | 55.59 | 77.97 | 5 | 17.38
2020 | NE_2_RMPA | NE | RMPA | External | Winter | B17 | 100 | 310 | 310 | 60.61 | 73.61 | 5 | 8
2020 | NE_2_RMPA | NE | RMPA | External | Winter | B18 | 400 | 310 | 310 | 62.44 | 72.46 | 5 | 5.02
2020 | NE_2_RMPA | NE | RMPA | External | Winter | B19 | 700 | 310 | 310 | 62.58 | 72.46 | 5 | 4.88
2020 | NE_2_RMPA | NE | RMPA | External | Winter | B20 | 935 | 310 | 310 | 53.56 | 61.64 | 5 | 3.08
2020 | NWPP_Coal_2_MAPP_US | NWPP_Coal | MAPP_US | External | Shoulder | B11 | 25 | 150 | 150 | 72.65 | 86.7 | 8 | 6.05
2020 | NWPP_Coal_2_MAPP_US | NWPP_Coal | MAPP_US | External | Shoulder | B12 | 200 | 150 | 0 | 72.65 | 67.91 | 8 | 0
2020 | NWPP_Coal_2_MAPP_US | NWPP_Coal | MAPP_US | External | Shoulder | B13 | 600 | 150 | 0 | 72.65 | 60.68 | 8 | 0
2020 | NWPP_Coal_2_MAPP_US | NWPP_Coal | MAPP_US | External | Shoulder | B14 | 900 | 150 | 0 | 72.65 | 57.45 | 8 | 0
2020 | NWPP_Coal_2_MAPP_US | NWPP_Coal | MAPP_US | External | Shoulder | B15 | 1203 | 150 | 0 | 72.65 | 54.4 | 8 | 0
2020 | NWPP_Coal_2_MAPP_US | NWPP_Coal | MAPP_US | External | Summer | B1 | 10 | 150 | 150 | 72.68 | 126.49 | 8 | 45.81
2020 | NWPP_Coal_2_MAPP_US | NWPP_Coal | MAPP_US | External | Summer | B2 | 25 | 150 | 150 | 72.68 | 101.4 | 8 | 20.72
2020 | NWPP_Coal_2_MAPP_US | NWPP_Coal | MAPP_US | External | Summer | B3 | 75 | 150 | 150 | 72.65 | 97.3 | 8 | 16.65
2020 | NWPP_Coal_2_MAPP_US | NWPP_Coal | MAPP_US | External | Summer | B4 | 100 | 150 | 150 | 72.65 | 94.77 | 8 | 14.12
2020 | NWPP_Coal_2_MAPP_US | NWPP_Coal | MAPP_US | External | Summer | B5 | 200 | 150 | 150 | 72.65 | 93.67 | 8 | 13.02
2020 | NWPP_Coal_2_MAPP_US | NWPP_Coal | MAPP_US | External | Summer | B6 | 300 | 150 | 150 | 72.65 | 86.42 | 8 | 5.77
2020 | NWPP_Coal_2_MAPP_US | NWPP_Coal | MAPP_US | External | Summer | B7 | 400 | 150 | 0 | 72.65 | 64.89 | 8 | 0
2020 | NWPP_Coal_2_MAPP_US | NWPP_Coal | MAPP_US | External | Summer | B8 | 500 | 150 | 0 | 72.65 | 57.03 | 8 | 0
2020 | NWPP_Coal_2_MAPP_US | NWPP_Coal | MAPP_US | External | Summer | B9 | 800 | 150 | 0 | 72.65 | 55.59 | 8 | 0
2020 | NWPP_Coal_2_MAPP_US | NWPP_Coal | MAPP_US | External | Summer | B10 | 1262 | 150 | 0 | 72.65 | 55.19 | 8 | 0
2020 | NWPP_Coal_2_MAPP_US | NWPP_Coal | MAPP_US | External | Winter | B16 | 25 | 150 | 0 | 76.32 | 60.59 | 8 | 0
2020 | NWPP_Coal_2_MAPP_US | NWPP_Coal | MAPP_US | External | Winter | B17 | 100 | 150 | 0 | 76.32 | 65.61 | 8 | 0
2020 | NWPP_Coal_2_MAPP_US | NWPP_Coal | MAPP_US | External | Winter | B18 | 400 | 150 | 0 | 76.32 | 63.62 | 8 | 0
2020 | NWPP_Coal_2_MAPP_US | NWPP_Coal | MAPP_US | External | Winter | B19 | 700 | 150 | 0 | 76.32 | 60.59 | 8 | 0
2020 | NWPP_Coal_2_MAPP_US | NWPP_Coal | MAPP_US | External | Winter | B20 | 935 | 150 | 0 | 76.32 | 56.03 | 8 | 0
2020 | RMPA_2_MAPP_US | RMPA | MAPP_US | External | Shoulder | B11 | 25 | 200 | 200 | 70.27 | 86.7 | 8 | 8.43
2020 | RMPA_2_MAPP_US | RMPA | MAPP_US | External | Shoulder | B12 | 200 | 200 | 0 | 70.27 | 67.91 | 8 | 0
2020 | RMPA_2_MAPP_US | RMPA | MAPP_US | External | Shoulder | B13 | 600 | 200 | 0 | 70.27 | 60.68 | 8 | 0
2020 | RMPA_2_MAPP_US | RMPA | MAPP_US | External | Shoulder | B14 | 900 | 200 | 0 | 70.27 | 57.45 | 8 | 0
2020 | RMPA_2_MAPP_US | RMPA | MAPP_US | External | Shoulder | B15 | 1203 | 200 | 0 | 64.48 | 54.4 | 8 | 0
2020 | RMPA_2_MAPP_US | RMPA | MAPP_US | External | Summer | B1 | 10 | 200 | 200 | 103.44 | 126.49 | 8 | 15.04
2020 | RMPA_2_MAPP_US | RMPA | MAPP_US | External | Summer | B2 | 25 | 200 | 0 | 103.44 | 101.4 | 8 | 0
2020 | RMPA_2_MAPP_US | RMPA | MAPP_US | External | Summer | B3 | 75 | 200 | 0 | 103.44 | 97.3 | 8 | 0
2020 | RMPA_2_MAPP_US | RMPA | MAPP_US | External | Summer | B4 | 100 | 200 | 0 | 92.16 | 94.77 | 8 | 0
2020 | RMPA_2_MAPP_US | RMPA | MAPP_US | External | Summer | B5 | 200 | 200 | 0 | 88.35 | 93.67 | 8 | 0
2020 | RMPA_2_MAPP_US | RMPA | MAPP_US | External | Summer | B6 | 300 | 200 | 0 | 80.81 | 86.42 | 8 | 0
2020 | RMPA_2_MAPP_US | RMPA | MAPP_US | External | Summer | B7 | 400 | 200 | 0 | 68.5 | 64.89 | 8 | 0
2020 | RMPA_2_MAPP_US | RMPA | MAPP_US | External | Summer | B8 | 500 | 200 | 0 | 68.5 | 57.03 | 8 | 0
2020 | RMPA_2_MAPP_US | RMPA | MAPP_US | External | Summer | B9 | 800 | 200 | 0 | 68.5 | 55.59 | 8 | 0
2020 | RMPA_2_MAPP_US | RMPA | MAPP_US | External | Summer | B10 | 1262 | 200 | 0 | 64.48 | 55.19 | 8 | 0
2020 | RMPA_2_MAPP_US | RMPA | MAPP_US | External | Winter | B16 | 25 | 200 | 0 | 77.97 | 60.59 | 8 | 0
2020 | RMPA_2_MAPP_US | RMPA | MAPP_US | External | Winter | B17 | 100 | 200 | 0 | 73.61 | 65.61 | 8 | 0
2020 | RMPA_2_MAPP_US | RMPA | MAPP_US | External | Winter | B18 | 400 | 200 | 0 | 72.46 | 63.62 | 8 | 0
2020 | RMPA_2_MAPP_US | RMPA | MAPP_US | External | Winter | B19 | 700 | 200 | 0 | 72.46 | 60.59 | 8 | 0
2020 | RMPA_2_MAPP_US | RMPA | MAPP_US | External | Winter | B20 | 935 | 200 | 0 | 61.64 | 56.03 | 8 | 0
2020 | RMPA_2_NE | RMPA | NE | External | Shoulder | B11 | 25 | 310 | 310 | 70.27 | 88.7 | 8 | 10.43
2020 | RMPA_2_NE | RMPA | NE | External | Shoulder | B12 | 200 | 310 | 0 | 70.27 | 65.25 | 8 | 0
2020 | RMPA_2_NE | RMPA | NE | External | Shoulder | B13 | 600 | 310 | 0 | 70.27 | 62.68 | 8 | 0
2020 | RMPA_2_NE | RMPA | NE | External | Shoulder | B14 | 900 | 310 | 0 | 70.27 | 59.43 | 8 | 0
2020 | RMPA_2_NE | RMPA | NE | External | Shoulder | B15 | 1203 | 310 | 0 | 64.48 | 37.98 | 8 | 0
2020 | RMPA_2_NE | RMPA | NE | External | Summer | B1 | 10 | 310 | 310 | 103.44 | 121.49 | 8 | 10.04
2020 | RMPA_2_NE | RMPA | NE | External | Summer | B2 | 25 | 310 | 0 | 103.44 | 103.4 | 8 | 0
2020 | RMPA_2_NE | RMPA | NE | External | Summer | B3 | 75 | 310 | 0 | 103.44 | 104.3 | 8 | 0
2020 | RMPA_2_NE | RMPA | NE | External | Summer | B4 | 100 | 310 | 0 | 92.16 | 100.14 | 8 | 0
2020 | RMPA_2_NE | RMPA | NE | External | Summer | B5 | 200 | 310 | 190.81 | 88.35 | 96.35 | 8 | 0
2020 | RMPA_2_NE | RMPA | NE | External | Summer | B6 | 300 | 310 | 0 | 80.81 | 88.42 | 8 | 0
2020 | RMPA_2_NE | RMPA | NE | External | Summer | B7 | 400 | 310 | 0 | 68.5 | 66.89 | 8 | 0
2020 | RMPA_2_NE | RMPA | NE | External | Summer | B8 | 500 | 310 | 0 | 68.5 | 63.5 | 8 | 0
2020 | RMPA_2_NE | RMPA | NE | External | Summer | B9 | 800 | 310 | 0 | 68.5 | 60.59 | 8 | 0
2020 | RMPA_2_NE | RMPA | NE | External | Summer | B10 | 1262 | 310 | 0 | 64.48 | 57.19 | 8 | 0
2020 | RMPA_2_NE | RMPA | NE | External | Winter | B16 | 25 | 310 | 0 | 77.97 | 55.59 | 8 | 0
2020 | RMPA_2_NE | RMPA | NE | External | Winter | B17 | 100 | 310 | 0 | 73.61 | 60.61 | 8 | 0
2020 | RMPA_2_NE | RMPA | NE | External | Winter | B18 | 400 | 310 | 0 | 72.46 | 62.44 | 8 | 0
2020 | RMPA_2_NE | RMPA | NE | External | Winter | B19 | 700 | 310 | 0 | 72.46 | 62.58 | 8 | 0
2020 | RMPA_2_NE | RMPA | NE | External | Winter | B20 | 935 | 310 | 0 | 61.64 | 53.56 | 8 | 0
2020 | RMPA_2_SPP_N | RMPA | SPP_N | External | Shoulder | B11 | 25 | 210 | 210 | 70.27 | 88.7 | 8 | 10.43
2020 | RMPA_2_SPP_N | RMPA | SPP_N | External | Shoulder | B12 | 200 | 210 | 0 | 70.27 | 65.26 | 8 | 0
2020 | RMPA_2_SPP_N | RMPA | SPP_N | External | Shoulder | B13 | 600 | 210 | 0 | 70.27 | 62.69 | 8 | 0
2020 | RMPA_2_SPP_N | RMPA | SPP_N | External | Shoulder | B14 | 900 | 210 | 0 | 70.27 | 59.45 | 8 | 0
2020 | RMPA_2_SPP_N | RMPA | SPP_N | External | Shoulder | B15 | 1203 | 210 | 0 | 64.48 | 37.97 | 8 | 0
2020 | RMPA_2_SPP_N | RMPA | SPP_N | External | Summer | B1 | 10 | 210 | 0 | 103.44 | 66.17 | 8 | 0
2020 | RMPA_2_SPP_N | RMPA | SPP_N | External | Summer | B2 | 25 | 210 | 0 | 103.44 | 103.42 | 8 | 0
2020 | RMPA_2_SPP_N | RMPA | SPP_N | External | Summer | B3 | 75 | 210 | 0 | 103.44 | 104.31 | 8 | 0
2020 | RMPA_2_SPP_N | RMPA | SPP_N | External | Summer | B4 | 100 | 210 | 9.38 | 92.16 | 100.16 | 8 | 0
2020 | RMPA_2_SPP_N | RMPA | SPP_N | External | Summer | B5 | 200 | 210 | 210 | 88.35 | 96.36 | 8 | 0.01
2020 | RMPA_2_SPP_N | RMPA | SPP_N | External | Summer | B6 | 300 | 210 | 0 | 80.81 | 88.43 | 8 | 0
2020 | RMPA_2_SPP_N | RMPA | SPP_N | External | Summer | B7 | 400 | 210 | 0 | 68.5 | 66.9 | 8 | 0
2020 | RMPA_2_SPP_N | RMPA | SPP_N | External | Summer | B8 | 500 | 210 | 0 | 68.5 | 64 | 8 | 0
2020 | RMPA_2_SPP_N | RMPA | SPP_N | External | Summer | B9 | 800 | 210 | 0 | 68.5 | 63.65 | 8 | 0
2020 | RMPA_2_SPP_N | RMPA | SPP_N | External | Summer | B10 | 1262 | 210 | 0 | 64.48 | 59.11 | 8 | 0
2020 | RMPA_2_SPP_N | RMPA | SPP_N | External | Winter | B16 | 25 | 210 | 0 | 77.97 | 68.02 | 8 | 0
2020 | RMPA_2_SPP_N | RMPA | SPP_N | External | Winter | B17 | 100 | 210 | 0 | 73.61 | 65.27 | 8 | 0
2020 | RMPA_2_SPP_N | RMPA | SPP_N | External | Winter | B18 | 400 | 210 | 0 | 72.46 | 65.38 | 8 | 0
2020 | RMPA_2_SPP_N | RMPA | SPP_N | External | Winter | B19 | 700 | 210 | 0 | 72.46 | 62.59 | 8 | 0
2020 | RMPA_2_SPP_N | RMPA | SPP_N | External | Winter | B20 | 935 | 210 | 0 | 61.64 | 57.72 | 8 | 0
2020 | SPP_N_2_RMPA | SPP_N | RMPA | External | Shoulder | B11 | 25 | 210 | 0 | 88.7 | 70.27 | 5 | 0
2020 | SPP_N_2_RMPA | SPP_N | RMPA | External | Shoulder | B12 | 200 | 210 | 210 | 65.26 | 70.27 | 5 | 0.01
2020 | SPP_N_2_RMPA | SPP_N | RMPA | External | Shoulder | B13 | 600 | 210 | 210 | 62.69 | 70.27 | 5 | 2.58
2020 | SPP_N_2_RMPA | SPP_N | RMPA | External | Shoulder | B14 | 900 | 210 | 210 | 59.45 | 70.27 | 5 | 5.82
2020 | SPP_N_2_RMPA | SPP_N | RMPA | External | Shoulder | B15 | 1203 | 210 | 210 | 37.97 | 64.48 | 5 | 21.51
2020 | SPP_N_2_RMPA | SPP_N | RMPA | External | Summer | B1 | 10 | 210 | 210 | 66.17 | 103.44 | 5 | 32.28
2020 | SPP_N_2_RMPA | SPP_N | RMPA | External | Summer | B2 | 25 | 210 | 0 | 103.42 | 103.44 | 5 | 0
2020 | SPP_N_2_RMPA | SPP_N | RMPA | External | Summer | B3 | 75 | 210 | 0 | 104.31 | 103.44 | 5 | 0
2020 | SPP_N_2_RMPA | SPP_N | RMPA | External | Summer | B4 | 100 | 210 | 0 | 100.16 | 92.16 | 5 | 0
2020 | SPP_N_2_RMPA | SPP_N | RMPA | External | Summer | B5 | 200 | 210 | 0 | 96.36 | 88.35 | 5 | 0
2020 | SPP_N_2_RMPA | SPP_N | RMPA | External | Summer | B6 | 300 | 210 | 0 | 88.43 | 80.81 | 5 | 0
2020 | SPP_N_2_RMPA | SPP_N | RMPA | External | Summer | B7 | 400 | 210 | 0 | 66.9 | 68.5 | 5 | 0
2020 | SPP_N_2_RMPA | SPP_N | RMPA | External | Summer | B8 | 500 | 210 | 0 | 64 | 68.5 | 5 | 0
2020 | SPP_N_2_RMPA | SPP_N | RMPA | External | Summer | B9 | 800 | 210 | 0 | 63.65 | 68.5 | 5 | 0
2020 | SPP_N_2_RMPA | SPP_N | RMPA | External | Summer | B10 | 1262 | 210 | 210 | 59.11 | 64.48 | 5 | 0.37
2020 | SPP_N_2_RMPA | SPP_N | RMPA | External | Winter | B16 | 25 | 210 | 210 | 68.02 | 77.97 | 5 | 4.95
2020 | SPP_N_2_RMPA | SPP_N | RMPA | External | Winter | B17 | 100 | 210 | 210 | 65.27 | 73.61 | 5 | 3.34
2020 | SPP_N_2_RMPA | SPP_N | RMPA | External | Winter | B18 | 400 | 210 | 210 | 65.38 | 72.46 | 5 | 2.07
2020 | SPP_N_2_RMPA | SPP_N | RMPA | External | Winter | B19 | 700 | 210 | 210 | 62.59 | 72.46 | 5 | 4.87
2020 | SPP_N_2_RMPA | SPP_N | RMPA | External | Winter | B20 | 935 | 210 | 0 | 57.72 | 61.64 | 5 | 0
2020 | SPP_S_2_ERCOT | SPP_S | ERCOT | External | Shoulder | B11 | 25 | 800 | 800 | 68.45 | 95.83 | 5 | 22.38
2020 | SPP_S_2_ERCOT | SPP_S | ERCOT | External | Shoulder | B12 | 200 | 800 | 0 | 65.27 | 69.91 | 5 | 0
2020 | SPP_S_2_ERCOT | SPP_S | ERCOT | External | Shoulder | B13 | 600 | 800 | 0 | 62.71 | 65.2 | 5 | 0
2020 | SPP_S_2_ERCOT | SPP_S | ERCOT | External | Shoulder | B14 | 900 | 800 | 800 | 59.46 | 65.2 | 5 | 0.74
2020 | SPP_S_2_ERCOT | SPP_S | ERCOT | External | Shoulder | B15 | 1203 | 800 | 800 | 37.96 | 65.2 | 5 | 22.24
2020 | SPP_S_2_ERCOT | SPP_S | ERCOT | External | Summer | B1 | 10 | 800 | 800 | 65.48 | 751.19 | 5 | 680.7
2020 | SPP_S_2_ERCOT | SPP_S | ERCOT | External | Summer | B2 | 25 | 800 | 800 | 92.77 | 108.12 | 5 | 10.36
2020 | SPP_S_2_ERCOT | SPP_S | ERCOT | External | Summer | B3 | 75 | 800 | 800 | 102.26 | 108.12 | 5 | 0.87
2020 | SPP_S_2_ERCOT | SPP_S | ERCOT | External | Summer | B4 | 100 | 800 | 31.88 | 92.77 | 97.77 | 5 | 0
2020 | SPP_S_2_ERCOT | SPP_S | ERCOT | External | Summer | B5 | 200 | 800 | 0 | 92.77 | 94.13 | 5 | 0
2020 | SPP_S_2_ERCOT | SPP_S | ERCOT | External | Summer | B6 | 300 | 800 | 800 | 88.43 | 94.13 | 5 | 0.7
2020 | SPP_S_2_ERCOT | SPP_S | ERCOT | External | Summer | B7 | 400 | 800 | 0 | 66.91 | 69.94 | 5 | 0
2020 | SPP_S_2_ERCOT | SPP_S | ERCOT | External | Summer | B8 | 500 | 800 | 0 | 64.02 | 64.06 | 5 | 0
2020 | SPP_S_2_ERCOT | SPP_S | ERCOT | External | Summer | B9 | 800 | 800 | 0 | 63.87 | 64.06 | 5 | 0
2020 | SPP_S_2_ERCOT | SPP_S | ERCOT | External | Summer | B10 | 1262 | 800 | 0 | 59.13 | 64.06 | 5 | 0
2020 | SPP_S_2_ERCOT | SPP_S | ERCOT | External | Winter | B16 | 25 | 800 | 800 | 68.03 | 75.72 | 5 | 2.69
2020 | SPP_S_2_ERCOT | SPP_S | ERCOT | External | Winter | B17 | 100 | 800 | 758.56 | 65.28 | 70.28 | 5 | 0
2020 | SPP_S_2_ERCOT | SPP_S | ERCOT | External | Winter | B18 | 400 | 800 | 0 | 65.4 | 67.67 | 5 | 0
2020 | SPP_S_2_ERCOT | SPP_S | ERCOT | External | Winter | B19 | 700 | 800 | 800 | 62.6 | 67.67 | 5 | 0.07
2020 | SPP_S_2_ERCOT | SPP_S | ERCOT | External | Winter | B20 | 935 | 800 | 800 | 57.73 | 67.67 | 5 | 4.93
2025 | AZ_NM_SNV_Coal_2_SPP_S | AZ_NM_SNV_Coal | SPP_S | External | Shoulder | B11 | 25 | 400 | 0 | 73.14 | 76.4 | 8.17 | 0
2025 | AZ_NM_SNV_Coal_2_SPP_S | AZ_NM_SNV_Coal | SPP_S | External | Shoulder | B12 | 200 | 400 | 0 | 72.47 | 69.53 | 8.17 | 0
2025 | AZ_NM_SNV_Coal_2_SPP_S | AZ_NM_SNV_Coal | SPP_S | External | Shoulder | B13 | 600 | 400 | 0 | 72.47 | 68.12 | 8.17 | 0
2025 | AZ_NM_SNV_Coal_2_SPP_S | AZ_NM_SNV_Coal | SPP_S | External | Shoulder | B14 | 900 | 400 | 0 | 72.47 | 42.97 | 8.17 | 0
2025 | AZ_NM_SNV_Coal_2_SPP_S | AZ_NM_SNV_Coal | SPP_S | External | Shoulder | B15 | 1203 | 400 | 0 | 72.47 | 0.01 | 8.17 | 0
2025 | AZ_NM_SNV_Coal_2_SPP_S | AZ_NM_SNV_Coal | SPP_S | External | Summer | B1 | 10 | 400 | 0 | 751.2 | 72.29 | 8.17 | 0
2025 | AZ_NM_SNV_Coal_2_SPP_S | AZ_NM_SNV_Coal | SPP_S | External | Summer | B2 | 25 | 400 | 0 | 214.86 | 100.19 | 8.17 | 0
2025 | AZ_NM_SNV_Coal_2_SPP_S | AZ_NM_SNV_Coal | SPP_S | External | Summer | B3 | 75 | 400 | 0 | 131.55 | 113.45 | 8.17 | 0
2025 | AZ_NM_SNV_Coal_2_SPP_S | AZ_NM_SNV_Coal | SPP_S | External | Summer | B4 | 100 | 400 | 0 | 120.14 | 109.85 | 8.17 | 0
2025 | AZ_NM_SNV_Coal_2_SPP_S | AZ_NM_SNV_Coal | SPP_S | External | Summer | B5 | 200 | 400 | 0 | 112.45 | 100.19 | 8.17 | 0
2025 | AZ_NM_SNV_Coal_2_SPP_S | AZ_NM_SNV_Coal | SPP_S | External | Summer | B6 | 300 | 400 | 0 | 95.14 | 100.19 | 8.17 | 0
2025 | AZ_NM_SNV_Coal_2_SPP_S | AZ_NM_SNV_Coal | SPP_S | External | Summer | B7 | 400 | 400 | 0 | 86.99 | 83.09 | 8.17 | 0
2025 | AZ_NM_SNV_Coal_2_SPP_S | AZ_NM_SNV_Coal | SPP_S | External | Summer | B8 | 500 | 400 | 0 | 86.99 | 70.26 | 8.17 | 0
2025 | AZ_NM_SNV_Coal_2_SPP_S | AZ_NM_SNV_Coal | SPP_S | External | Summer | B9 | 800 | 400 | 0 | 80.85 | 69.08 | 8.17 | 0
2025 | AZ_NM_SNV_Coal_2_SPP_S | AZ_NM_SNV_Coal | SPP_S | External | Summer | B10 | 1262 | 400 | 0 | 70.66 | 64.21 | 8.17 | 0
2025 | AZ_NM_SNV_Coal_2_SPP_S | AZ_NM_SNV_Coal | SPP_S | External | Winter | B16 | 25 | 400 | 0 | 76.32 | 73.52 | 8.17 | 0
2025 | AZ_NM_SNV_Coal_2_SPP_S | AZ_NM_SNV_Coal | SPP_S | External | Winter | B17 | 100 | 400 | 0 | 75.83 | 72.66 | 8.17 | 0
2025 | AZ_NM_SNV_Coal_2_SPP_S | AZ_NM_SNV_Coal | SPP_S | External | Winter | B18 | 400 | 400 | 0 | 75.83 | 71.1 | 8.17 | 0
2025 | AZ_NM_SNV_Coal_2_SPP_S | AZ_NM_SNV_Coal | SPP_S | External | Winter | B19 | 700 | 400 | 0 | 75.83 | 67.49 | 8.17 | 0
2025 | AZ_NM_SNV_Coal_2_SPP_S | AZ_NM_SNV_Coal | SPP_S | External | Winter | B20 | 935 | 400 | 0 | 75.83 | 39.2 | 8.17 | 0
2025 | ERCOT_2_SPP_S | ERCOT | SPP_S | External | Shoulder | B11 | 25 | 800 | 0 | 81.97 | 76.4 | 8 | 0
2025 | ERCOT_2_SPP_S | ERCOT | SPP_S | External | Shoulder | B12 | 200 | 800 | 0 | 70.39 | 69.53 | 8 | 0
2025 | ERCOT_2_SPP_S | ERCOT | SPP_S | External | Shoulder | B13 | 600 | 800 | 0 | 70.39 | 68.12 | 8 | 0
2025 | ERCOT_2_SPP_S | ERCOT | SPP_S | External | Shoulder | B14 | 900 | 800 | 0 | 70.39 | 42.97 | 8 | 0
2025 | ERCOT_2_SPP_S | ERCOT | SPP_S | External | Shoulder | B15 | 1203 | 800 | 0 | 65.88 | 0.01 | 8 | 0
2025 | ERCOT_2_SPP_S | ERCOT | SPP_S | External | Summer | B1 | 10 | 800 | 0 | 751.19 | 72.29 | 8 | 0
2025 | ERCOT_2_SPP_S | ERCOT | SPP_S | External | Summer | B2 | 25 | 800 | 0 | 751.19 | 100.19 | 8 | 0
2025 | ERCOT_2_SPP_S | ERCOT | SPP_S | External | Summer | B3 | 75 | 800 | 0 | 406.55 | 113.45 | 8 | 0
2025 | ERCOT_2_SPP_S | ERCOT | SPP_S | External | Summer | B4 | 100 | 800 | 0 | 116.34 | 109.85 | 8 | 0
2025 | ERCOT_2_SPP_S | ERCOT | SPP_S | External | Summer | B5 | 200 | 800 | 0 | 105.19 | 100.19 | 8 | 0
2025 | ERCOT_2_SPP_S | ERCOT | SPP_S | External | Summer | B6 | 300 | 800 | 800 | 81.97 | 100.19 | 8 | 10.23
2025 | ERCOT_2_SPP_S | ERCOT | SPP_S | External | Summer | B7 | 400 | 800 | 0 | 75.5 | 83.09 | 8 | 0
2025 | ERCOT_2_SPP_S | ERCOT | SPP_S | External | Summer | B8 | 500 | 800 | 0 | 69.14 | 70.26 | 8 | 0
2025 | ERCOT_2_SPP_S | ERCOT | SPP_S | External | Summer | B9 | 800 | 800 | 0 | 69.14 | 69.08 | 8 | 0
2025 | ERCOT_2_SPP_S | ERCOT | SPP_S | External | Summer | B10 | 1262 | 800 | 0 | 69.14 | 64.21 | 8 | 0
2025 | ERCOT_2_SPP_S | ERCOT | SPP_S | External | Winter | B16 | 25 | 800 | 0 | 78.52 | 73.52 | 8 | 0
2025 | ERCOT_2_SPP_S | ERCOT | SPP_S | External | Winter | B17 | 100 | 800 | 0 | 73.11 | 72.66 | 8 | 0
2025 | ERCOT_2_SPP_S | ERCOT | SPP_S | External | Winter | B18 | 400 | 800 | 0 | 73.11 | 71.1 | 8 | 0
2025 | ERCOT_2_SPP_S | ERCOT | SPP_S | External | Winter | B19 | 700 | 800 | 0 | 73.11 | 67.49 | 8 | 0
2025 | ERCOT_2_SPP_S | ERCOT | SPP_S | External | Winter | B20 | 935 | 800 | 0 | 67.97 | 39.2 | 8 | 0
2025 | MAPP_US_2_RMPA | MAPP_US | RMPA | External | Shoulder | B11 | 25 | 200 | 0 | 89.19 | 81.3 | 8 | 0
2025 | MAPP_US_2_RMPA | MAPP_US | RMPA | External | Shoulder | B12 | 200 | 200 | 200 | 67.51 | 76.42 | 8 | 0.91
2025 | MAPP_US_2_RMPA | MAPP_US | RMPA | External | Shoulder | B13 | 600 | 200 | 200 | 63.24 | 76.42 | 8 | 5.18
2025 | MAPP_US_2_RMPA | MAPP_US | RMPA | External | Shoulder | B14 | 900 | 200 | 200 | 47.97 | 76.42 | 8 | 20.45
2025 | MAPP_US_2_RMPA | MAPP_US | RMPA | External | Shoulder | B15 | 1203 | 200 | 200 | 14.48 | 76.42 | 8 | 53.95
2025 | MAPP_US_2_RMPA | MAPP_US | RMPA | External | Summer | B1 | 10 | 200 | 0 | 283.78 | 270.78 | 8 | 0
2025 | MAPP_US_2_RMPA | MAPP_US | RMPA | External | Summer | B2 | 25 | 200 | 0 | 112.73 | 111.97 | 8 | 0
2025 | MAPP_US_2_RMPA | MAPP_US | RMPA | External | Summer | B3 | 75 | 200 | 0 | 107.01 | 111.97 | 8 | 0
2025 | MAPP_US_2_RMPA | MAPP_US | RMPA | External | Summer | B4 | 100 | 200 | 0 | 104.23 | 111.97 | 8 | 0
2025 | MAPP_US_2_RMPA | MAPP_US | RMPA | External | Summer | B5 | 200 | 200 | 200 | 103.39 | 111.97 | 8 | 0.58
2025 | MAPP_US_2_RMPA | MAPP_US | RMPA | External | Summer | B6 | 300 | 200 | 0 | 101.38 | 103.31 | 8 | 0
2025 | MAPP_US_2_RMPA | MAPP_US | RMPA | External | Summer | B7 | 400 | 200 | 200 | 81.08 | 95.14 | 8 | 6.07
2025 | MAPP_US_2_RMPA | MAPP_US | RMPA | External | Summer | B8 | 500 | 200 | 200 | 65.69 | 78.83 | 8 | 5.14
2025 | MAPP_US_2_RMPA | MAPP_US | RMPA | External | Summer | B9 | 800 | 200 | 200 | 60.53 | 74.9 | 8 | 6.36
2025 | MAPP_US_2_RMPA | MAPP_US | RMPA | External | Summer | B10 | 1262 | 200 | 200 | 57.1 | 74.9 | 8 | 9.8
2025 | MAPP_US_2_RMPA | MAPP_US | RMPA | External | Winter | B16 | 25 | 200 | 200 | 60.83 | 92.91 | 8 | 24.08
2025 | MAPP_US_2_RMPA | MAPP_US | RMPA | External | Winter | B17 | 100 | 200 | 200 | 65.47 | 80.16 | 8 | 6.69
2025 | MAPP_US_2_RMPA | MAPP_US | RMPA | External | Winter | B18 | 400 | 200 | 200 | 65.47 | 80.16 | 8 | 6.69
2025 | MAPP_US_2_RMPA | MAPP_US | RMPA | External | Winter | B19 | 700 | 200 | 200 | 65.47 | 80.16 | 8 | 6.69
2025 | MAPP_US_2_RMPA | MAPP_US | RMPA | External | Winter | B20 | 935 | 200 | 200 | 45.82 | 76.58 | 8 | 22.77
2025 | NE_2_RMPA | NE | RMPA | External | Shoulder | B11 | 25 | 310 | 0 | 91.19 | 81.3 | 5 | 0
2025 | NE_2_RMPA | NE | RMPA | External | Shoulder | B12 | 200 | 310 | 310 | 69.51 | 76.42 | 5 | 1.91
2025 | NE_2_RMPA | NE | RMPA | External | Shoulder | B13 | 600 | 310 | 310 | 65.24 | 76.42 | 5 | 6.18
2025 | NE_2_RMPA | NE | RMPA | External | Shoulder | B14 | 900 | 310 | 310 | 42.97 | 76.42 | 5 | 28.45
2025 | NE_2_RMPA | NE | RMPA | External | Shoulder | B15 | 1203 | 310 | 310 | 9.48 | 76.42 | 5 | 61.95
2025 | NE_2_RMPA | NE | RMPA | External | Summer | B1 | 10 | 310 | 0 | 278.78 | 270.78 | 5 | 0
2025 | NE_2_RMPA | NE | RMPA | External | Summer | B2 | 25 | 310 | 0 | 114.73 | 111.97 | 5 | 0
2025 | NE_2_RMPA | NE | RMPA | External | Summer | B3 | 75 | 310 | 0 | 113.96 | 111.97 | 5 | 0
2025 | NE_2_RMPA | NE | RMPA | External | Summer | B4 | 100 | 310 | 0 | 111.23 | 111.97 | 5 | 0
2025 | NE_2_RMPA | NE | RMPA | External | Summer | B5 | 200 | 310 | 0 | 110.39 | 111.97 | 5 | 0
2025 | NE_2_RMPA | NE | RMPA | External | Summer | B6 | 300 | 310 | 0 | 105.01 | 103.31 | 5 | 0
2025 | NE_2_RMPA | NE | RMPA | External | Summer | B7 | 400 | 310 | 310 | 83.08 | 95.14 | 5 | 7.07
2025 | NE_2_RMPA | NE | RMPA | External | Summer | B8 | 500 | 310 | 310 | 70.23 | 78.83 | 5 | 3.59
2025 | NE_2_RMPA | NE | RMPA | External | Summer | B9 | 800 | 310 | 310 | 67.53 | 74.9 | 5 | 2.36
2025 | NE_2_RMPA | NE | RMPA | External | Summer | B10 | 1262 | 310 | 310 | 59.1 | 74.9 | 5 | 10.8
2025 | NE_2_RMPA | NE | RMPA | External | Winter | B16 | 25 | 310 | 310 | 55.83 | 92.91 | 5 | 32.08
2025 | NE_2_RMPA | NE | RMPA | External | Winter | B17 | 100 | 310 | 310 | 60.47 | 80.16 | 5 | 14.69
2025 | NE_2_RMPA | NE | RMPA | External | Winter | B18 | 400 | 310 | 310 | 60.81 | 80.16 | 5 | 14.35
2025 | NE_2_RMPA | NE | RMPA | External | Winter | B19 | 700 | 310 | 310 | 60.81 | 80.16 | 5 | 14.35
2025 | NE_2_RMPA | NE | RMPA | External | Winter | B20 | 935 | 310 | 310 | 39.17 | 76.58 | 5 | 32.41
2025 | NWPP_Coal_2_MAPP_US | NWPP_Coal | MAPP_US | External | Shoulder | B11 | 25 | 150 | 150 | 80.63 | 89.19 | 8 | 0.56
2025 | NWPP_Coal_2_MAPP_US | NWPP_Coal | MAPP_US | External | Shoulder | B12 | 200 | 150 | 0 | 80.63 | 67.51 | 8 | 0
2025 | NWPP_Coal_2_MAPP_US | NWPP_Coal | MAPP_US | External | Shoulder | B13 | 600 | 150 | 0 | 80.63 | 63.24 | 8 | 0
2025 | NWPP_Coal_2_MAPP_US | NWPP_Coal | MAPP_US | External | Shoulder | B14 | 900 | 150 | 0 | 80.63 | 47.97 | 8 | 0
2025 | NWPP_Coal_2_MAPP_US | NWPP_Coal | MAPP_US | External | Shoulder | B15 | 1203 | 150 | 0 | 80.63 | 14.48 | 8 | 0
2025 | NWPP_Coal_2_MAPP_US | NWPP_Coal | MAPP_US | External | Summer | B1 | 10 | 150 | 150 | 106.04 | 283.78 | 8 | 169.73
2025 | NWPP_Coal_2_MAPP_US | NWPP_Coal | MAPP_US | External | Summer | B2 | 25 | 150 | 150 | 99.3 | 112.73 | 8 | 5.44
2025 | NWPP_Coal_2_MAPP_US | NWPP_Coal | MAPP_US | External | Summer | B3 | 75 | 150 | 150 | 86.98 | 107.01 | 8 | 12.03
2025 | NWPP_Coal_2_MAPP_US | NWPP_Coal | MAPP_US | External | Summer | B4 | 100 | 150 | 150 | 86.98 | 104.23 | 8 | 9.25
2025 | NWPP_Coal_2_MAPP_US | NWPP_Coal | MAPP_US | External | Summer | B5 | 200 | 150 | 150 | 86.98 | 103.39 | 8 | 8.41
2025 | NWPP_Coal_2_MAPP_US | NWPP_Coal | MAPP_US | External | Summer | B6 | 300 | 150 | 150 | 86.98 | 101.38 | 8 | 6.4
2025 | NWPP_Coal_2_MAPP_US | NWPP_Coal | MAPP_US | External | Summer | B7 | 400 | 150 | 0 | 86.98 | 81.08 | 8 | 0
2025 | NWPP_Coal_2_MAPP_US | NWPP_Coal | MAPP_US | External | Summer | B8 | 500 | 150 | 0 | 86.98 | 65.69 | 8 | 0
2025 | NWPP_Coal_2_MAPP_US | NWPP_Coal | MAPP_US | External | Summer | B9 | 800 | 150 | 0 | 86.98 | 60.53 | 8 | 0
2025 | NWPP_Coal_2_MAPP_US | NWPP_Coal | MAPP_US | External | Summer | B10 | 1262 | 150 | 0 | 86.98 | 57.1 | 8 | 0
2025 | NWPP_Coal_2_MAPP_US | NWPP_Coal | MAPP_US | External | Winter | B16 | 25 | 150 | 0 | 84.75 | 60.83 | 8 | 0
2025 | NWPP_Coal_2_MAPP_US | NWPP_Coal | MAPP_US | External | Winter | B17 | 100 | 150 | 0 | 84.75 | 65.47 | 8 | 0
2025 | NWPP_Coal_2_MAPP_US | NWPP_Coal | MAPP_US | External | Winter | B18 | 400 | 150 | 0 | 84.75 | 65.47 | 8 | 0
2025 | NWPP_Coal_2_MAPP_US | NWPP_Coal | MAPP_US | External | Winter | B19 | 700 | 150 | 0 | 84.75 | 65.47 | 8 | 0
2025 | NWPP_Coal_2_MAPP_US | NWPP_Coal | MAPP_US | External | Winter | B20 | 935 | 150 | 0 | 84.75 | 45.82 | 8 | 0
2025 | RMPA_2_MAPP_US | RMPA | MAPP_US | External | Shoulder | B11 | 25 | 200 | 0 | 81.3 | 89.19 | 8 | 0
2025 | RMPA_2_MAPP_US | RMPA | MAPP_US | External | Shoulder | B12 | 200 | 200 | 0 | 76.42 | 67.51 | 8 | 0
2025 | RMPA_2_MAPP_US | RMPA | MAPP_US | External | Shoulder | B13 | 600 | 200 | 0 | 76.42 | 63.24 | 8 | 0
2025 | RMPA_2_MAPP_US | RMPA | MAPP_US | External | Shoulder | B14 | 900 | 200 | 0 | 76.42 | 47.97 | 8 | 0
2025 | RMPA_2_MAPP_US | RMPA | MAPP_US | External | Shoulder | B15 | 1203 | 200 | 0 | 76.42 | 14.48 | 8 | 0
2025 | RMPA_2_MAPP_US | RMPA | MAPP_US | External | Summer | B1 | 10 | 200 | 200 | 270.78 | 283.78 | 8 | 5
2025 | RMPA_2_MAPP_US | RMPA | MAPP_US | External | Summer | B2 | 25 | 200 | 0 | 111.97 | 112.73 | 8 | 0
2025 | RMPA_2_MAPP_US | RMPA | MAPP_US | External | Summer | B3 | 75 | 200 | 0 | 111.97 | 107.01 | 8 | 0
2025 | RMPA_2_MAPP_US | RMPA | MAPP_US | External | Summer | B4 | 100 | 200 | 0 | 111.97 | 104.23 | 8 | 0
2025 | RMPA_2_MAPP_US | RMPA | MAPP_US | External | Summer | B5 | 200 | 200 | 0 | 111.97 | 103.39 | 8 | 0
2025 | RMPA_2_MAPP_US | RMPA | MAPP_US | External | Summer | B6 | 300 | 200 | 0 | 103.31 | 101.38 | 8 | 0
2025 | RMPA_2_MAPP_US | RMPA | MAPP_US | External | Summer | B7 | 400 | 200 | 0 | 95.14 | 81.08 | 8 | 0
2025 | RMPA_2_MAPP_US | RMPA | MAPP_US | External | Summer | B8 | 500 | 200 | 0 | 78.83 | 65.69 | 8 | 0
2025 | RMPA_2_MAPP_US | RMPA | MAPP_US | External | Summer | B9 | 800 | 200 | 0 | 74.9 | 60.53 | 8 | 0
2025 | RMPA_2_MAPP_US | RMPA | MAPP_US | External | Summer | B10 | 1262 | 200 | 0 | 74.9 | 57.1 | 8 | 0
2025 | RMPA_2_MAPP_US | RMPA | MAPP_US | External | Winter | B16 | 25 | 200 | 0 | 92.91 | 60.83 | 8 | 0
2025 | RMPA_2_MAPP_US | RMPA | MAPP_US | External | Winter | B17 | 100 | 200 | 0 | 80.16 | 65.47 | 8 | 0
2025 | RMPA_2_MAPP_US | RMPA | MAPP_US | External | Winter | B18 | 400 | 200 | 0 | 80.16 | 65.47 | 8 | 0
2025 | RMPA_2_MAPP_US | RMPA | MAPP_US | External | Winter | B19 | 700 | 200 | 0 | 80.16 | 65.47 | 8 | 0
2025 | RMPA_2_MAPP_US | RMPA | MAPP_US | External | Winter | B20 | 935 | 200 | 0 | 76.58 | 45.82 | 8 | 0
2025 | RMPA_2_NE | RMPA | NE | External | Shoulder | B11 | 25 | 310 | 310 | 81.3 | 91.19 | 8 | 1.89
2025 | RMPA_2_NE | RMPA | NE | External | Shoulder | B12 | 200 | 310 | 0 | 76.42 | 69.51 | 8 | 0
2025 | RMPA_2_NE | RMPA | NE | External | Shoulder | B13 | 600 | 310 | 0 | 76.42 | 65.24 | 8 | 0
2025 | RMPA_2_NE | RMPA | NE | External | Shoulder | B14 | 900 | 310 | 0 | 76.42 | 42.97 | 8 | 0
2025 | RMPA_2_NE | RMPA | NE | External | Shoulder | B15 | 1203 | 310 | 0 | 76.42 | 9.48 | 8 | 0
2025 | RMPA_2_NE | RMPA | NE | External | Summer | B1 | 10 | 310 | 37.77 | 270.78 | 278.78 | 8 | 0
2025 | RMPA_2_NE | RMPA | NE | External | Summer | B2 | 25 | 310 | 0 | 111.97 | 114.73 | 8 | 0
2025 | RMPA_2_NE | RMPA | NE | External | Summer | B3 | 75 | 310 | 0 | 111.97 | 113.96 | 8 | 0
2025 | RMPA_2_NE | RMPA | NE | External | Summer | B4 | 100 | 310 | 0 | 111.97 | 111.23 | 8 | 0
2025 | RMPA_2_NE | RMPA | NE | External | Summer | B5 | 200 | 310 | 0 | 111.97 | 110.39 | 8 | 0
2025 | RMPA_2_NE | RMPA | NE | External | Summer | B6 | 300 | 310 | 0 | 103.31 | 105.01 | 8 | 0
2025 | RMPA_2_NE | RMPA | NE | External | Summer | B7 | 400 | 310 | 0 | 95.14 | 83.08 | 8 | 0
2025 | RMPA_2_NE | RMPA | NE | External | Summer | B8 | 500 | 310 | 0 | 78.83 | 70.23 | 8 | 0
2025 | RMPA_2_NE | RMPA | NE | External | Summer | B9 | 800 | 310 | 0 | 74.9 | 67.53 | 8 | 0
2025 | RMPA_2_NE | RMPA | NE | External | Summer | B10 | 1262 | 310 | 0 | 74.9 | 59.1 | 8 | 0
2025 | RMPA_2_NE | RMPA | NE | External | Winter | B16 | 25 | 310 | 0 | 92.91 | 55.83 | 8 | 0
2025 | RMPA_2_NE | RMPA | NE | External | Winter | B17 | 100 | 310 | 0 | 80.16 | 60.47 | 8 | 0
2025 | RMPA_2_NE | RMPA | NE | External | Winter | B18 | 400 | 310 | 0 | 80.16 | 60.81 | 8 | 0
2025 | RMPA_2_NE | RMPA | NE | External | Winter | B19 | 700 | 310 | 0 | 80.16 | 60.81 | 8 | 0
2025 | RMPA_2_NE | RMPA | NE | External | Winter | B20 | 935 | 310 | 0 | 76.58 | 39.17 | 8 | 0
2025 | RMPA_2_SPP_N | RMPA | SPP_N | External | Shoulder | B11 | 25 | 210 | 210 | 81.3 | 91.21 | 8 | 1.9
2025 | RMPA_2_SPP_N | RMPA | SPP_N | External | Shoulder | B12 | 200 | 210 | 0 | 76.42 | 69.52 | 8 | 0
2025 | RMPA_2_SPP_N | RMPA | SPP_N | External | Shoulder | B13 | 600 | 210 | 0 | 76.42 | 68.1 | 8 | 0
2025 | RMPA_2_SPP_N | RMPA | SPP_N | External | Shoulder | B14 | 900 | 210 | 0 | 76.42 | 42.96 | 8 | 0
2025 | RMPA_2_SPP_N | RMPA | SPP_N | External | Shoulder | B15 | 1203 | 210 | 0 | 76.42 | 0.01 | 8 | 0
2025 | RMPA_2_SPP_N | RMPA | SPP_N | External | Summer | B1 | 10 | 210 | 0 | 270.78 | 114.74 | 8 | 0
2025 | RMPA_2_SPP_N | RMPA | SPP_N | External | Summer | B2 | 25 | 210 | 0 | 111.97 | 114.74 | 8 | 0
2025 | RMPA_2_SPP_N | RMPA | SPP_N | External | Summer | B3 | 75 | 210 | 0 | 111.97 | 114.74 | 8 | 0
2025 | RMPA_2_SPP_N | RMPA | SPP_N | External | Summer | B4 | 100 | 210 | 0 | 111.97 | 112.65 | 8 | 0
2025 | RMPA_2_SPP_N | RMPA | SPP_N | External | Summer | B5 | 200 | 210 | 0 | 111.97 | 110.4 | 8 | 0
2025 | RMPA_2_SPP_N | RMPA | SPP_N | External | Summer | B6 | 300 | 210 | 0 | 103.31 | 105.02 | 8 | 0
2025 | RMPA_2_SPP_N | RMPA | SPP_N | External | Summer | B7 | 400 | 210 | 0 | 95.14 | 83.09 | 8 | 0
2025 | RMPA_2_SPP_N | RMPA | SPP_N | External | Summer | B8 | 500 | 210 | 0 | 78.83 | 70.25 | 8 | 0
2025 | RMPA_2_SPP_N | RMPA | SPP_N | External | Summer | B9 | 800 | 210 | 0 | 74.9 | 69.07 | 8 | 0
2025 | RMPA_2_SPP_N | RMPA | SPP_N | External | Summer | B10 | 1262 | 210 | 0 | 74.9 | 61.88 | 8 | 0
2025 | RMPA_2_SPP_N | RMPA | SPP_N | External | Winter | B16 | 25 | 210 | 0 | 92.91 | 73.51 | 8 | 0
2025 | RMPA_2_SPP_N | RMPA | SPP_N | External | Winter | B17 | 100 | 210 | 0 | 80.16 | 72.65 | 8 | 0
2025 | RMPA_2_SPP_N | RMPA | SPP_N | External | Winter | B18 | 400 | 210 | 0 | 80.16 | 71.08 | 8 | 0
2025 | RMPA_2_SPP_N | RMPA | SPP_N | External | Winter | B19 | 700 | 210 | 0 | 80.16 | 67.48 | 8 | 0
2025 | RMPA_2_SPP_N | RMPA | SPP_N | External | Winter | B20 | 935 | 210 | 0 | 76.58 | 39.18 | 8 | 0
2025 | SPP_N_2_RMPA | SPP_N | RMPA | External | Shoulder | B11 | 25 | 210 | 0 | 91.21 | 81.3 | 5 | 0
2025 | SPP_N_2_RMPA | SPP_N | RMPA | External | Shoulder | B12 | 200 | 210 | 210 | 69.52 | 76.42 | 5 | 1.9
2025 | SPP_N_2_RMPA | SPP_N | RMPA | External | Shoulder | B13 | 600 | 210 | 210 | 68.1 | 76.42 | 5 | 3.32
2025 | SPP_N_2_RMPA | SPP_N | RMPA | External | Shoulder | B14 | 900 | 210 | 210 | 42.96 | 76.42 | 5 | 28.46
2025 | SPP_N_2_RMPA | SPP_N | RMPA | External | Shoulder | B15 | 1203 | 210 | 210 | 0.01 | 76.42 | 5 | 71.41
2025 | SPP_N_2_RMPA | SPP_N | RMPA | External | Summer | B1 | 10 | 210 | 210 | 114.74 | 270.78 | 5 | 151.03
2025 | SPP_N_2_RMPA | SPP_N | RMPA | External | Summer | B2 | 25 | 210 | 0 | 114.74 | 111.97 | 5 | 0
2025 | SPP_N_2_RMPA | SPP_N | RMPA | External | Summer | B3 | 75 | 210 | 0 | 114.74 | 111.97 | 5 | 0
2025 | SPP_N_2_RMPA | SPP_N | RMPA | External | Summer | B4 | 100 | 210 | 0 | 112.65 | 111.97 | 5 | 0
2025 | SPP_N_2_RMPA | SPP_N | RMPA | External | Summer | B5 | 200 | 210 | 0 | 110.4 | 111.97 | 5 | 0
2025 | SPP_N_2_RMPA | SPP_N | RMPA | External | Summer | B6 | 300 | 210 | 0 | 105.02 | 103.31 | 5 | 0
2025 | SPP_N_2_RMPA | SPP_N | RMPA | External | Summer | B7 | 400 | 210 | 210 | 83.09 | 95.14 | 5 | 7.06
2025 | SPP_N_2_RMPA | SPP_N | RMPA | External | Summer | B8 | 500 | 210 | 210 | 70.25 | 78.83 | 5 | 3.58
2025 | SPP_N_2_RMPA | SPP_N | RMPA | External | Summer | B9 | 800 | 210 | 210 | 69.07 | 74.9 | 5 | 0.83
2025 | SPP_N_2_RMPA | SPP_N | RMPA | External | Summer | B10 | 1262 | 210 | 210 | 61.88 | 74.9 | 5 | 8.02
2025 | SPP_N_2_RMPA | SPP_N | RMPA | External | Winter | B16 | 25 | 210 | 210 | 73.51 | 92.91 | 5 | 14.4
2025 | SPP_N_2_RMPA | SPP_N | RMPA | External | Winter | B17 | 100 | 210 | 210 | 72.65 | 80.16 | 5 | 2.51
2025 | SPP_N_2_RMPA | SPP_N | RMPA | External | Winter | B18 | 400 | 210 | 210 | 71.08 | 80.16 | 5 | 4.07
2025 | SPP_N_2_RMPA | SPP_N | RMPA | External | Winter | B19 | 700 | 210 | 210 | 67.48 | 80.16 | 5 | 7.68
2025 | SPP_N_2_RMPA | SPP_N | RMPA | External | Winter | B20 | 935 | 210 | 210 | 39.18 | 76.58 | 5 | 32.4
2025 | SPP_S_2_ERCOT | SPP_S | ERCOT | External | Shoulder | B11 | 25 | 800 | 800 | 76.4 | 81.97 | 5 | 0.57
2025 | SPP_S_2_ERCOT | SPP_S | ERCOT | External | Shoulder | B12 | 200 | 800 | 0 | 69.53 | 70.39 | 5 | 0
2025 | SPP_S_2_ERCOT | SPP_S | ERCOT | External | Shoulder | B13 | 600 | 800 | 0 | 68.12 | 70.39 | 5 | 0
2025 | SPP_S_2_ERCOT | SPP_S | ERCOT | External | Shoulder | B14 | 900 | 800 | 800 | 42.97 | 70.39 | 5 | 22.42
2025 | SPP_S_2_ERCOT | SPP_S | ERCOT | External | Shoulder | B15 | 1203 | 800 | 800 | 0.01 | 65.88 | 5 | 60.86
2025 | SPP_S_2_ERCOT | SPP_S | ERCOT | External | Summer | B1 | 10 | 800 | 800 | 72.29 | 751.19 | 5 | 673.9
2025 | SPP_S_2_ERCOT | SPP_S | ERCOT | External | Summer | B2 | 25 | 800 | 800 | 100.19 | 751.19 | 5 | 645.99
2025 | SPP_S_2_ERCOT | SPP_S | ERCOT | External | Summer | B3 | 75 | 800 | 800 | 113.45 | 406.55 | 5 | 288.09
2025 | SPP_S_2_ERCOT | SPP_S | ERCOT | External | Summer | B4 | 100 | 800 | 800 | 109.85 | 116.34 | 5 | 1.49
2025 | SPP_S_2_ERCOT | SPP_S | ERCOT | External | Summer | B5 | 200 | 800 | 383.82 | 100.19 | 105.19 | 5 | 0
2025 | SPP_S_2_ERCOT | SPP_S | ERCOT | External | Summer | B6 | 300 | 800 | 0 | 100.19 | 81.97 | 5 | 0
2025 | SPP_S_2_ERCOT | SPP_S | ERCOT | External | Summer | B7 | 400 | 800 | 0 | 83.09 | 75.5 | 5 | 0
2025 | SPP_S_2_ERCOT | SPP_S | ERCOT | External | Summer | B8 | 500 | 800 | 0 | 70.26 | 69.14 | 5 | 0
2025 | SPP_S_2_ERCOT | SPP_S | ERCOT | External | Summer | B9 | 800 | 800 | 0 | 69.08 | 69.14 | 5 | 0
2025 | SPP_S_2_ERCOT | SPP_S | ERCOT | External | Summer | B10 | 1262 | 800 | 0 | 64.21 | 69.14 | 5 | 0
2025 | SPP_S_2_ERCOT | SPP_S | ERCOT | External | Winter | B16 | 25 | 800 | 240.18 | 73.52 | 78.52 | 5 | 0
2025 | SPP_S_2_ERCOT | SPP_S | ERCOT | External | Winter | B17 | 100 | 800 | 0 | 72.66 | 73.11 | 5 | 0
2025 | SPP_S_2_ERCOT | SPP_S | ERCOT | External | Winter | B18 | 400 | 800 | 0 | 71.1 | 73.11 | 5 | 0
2025 | SPP_S_2_ERCOT | SPP_S | ERCOT | External | Winter | B19 | 700 | 800 | 800 | 67.49 | 73.11 | 5 | 0.62
2025 | SPP_S_2_ERCOT | SPP_S | ERCOT | External | Winter | B20 | 935 | 800 | 800 | 39.2 | 67.97 | 5 | 23.77
2030 | AZ_NM_SNV_Coal_2_SPP_S | AZ_NM_SNV_Coal | SPP_S | External | Shoulder | B11 | 25 | 400 | 0 | 92.65 | 90.33 | 8.17 | 0
2030 | AZ_NM_SNV_Coal_2_SPP_S | AZ_NM_SNV_Coal | SPP_S | External | Shoulder | B12 | 200 | 400 | 0 | 92.65 | 85.02 | 8.17 | 0
2030 | AZ_NM_SNV_Coal_2_SPP_S | AZ_NM_SNV_Coal | SPP_S | External | Shoulder | B13 | 600 | 400 | 0 | 92.65 | 78.06 | 8.17 | 0
2030 | AZ_NM_SNV_Coal_2_SPP_S | AZ_NM_SNV_Coal | SPP_S | External | Shoulder | B14 | 900 | 400 | 0 | 92.65 | 1.3 | 8.17 | 0
2030 | AZ_NM_SNV_Coal_2_SPP_S | AZ_NM_SNV_Coal | SPP_S | External | Shoulder | B15 | 1203 | 400 | 0 | 87.06 | 0.01 | 8.17 | 0
2030 | AZ_NM_SNV_Coal_2_SPP_S | AZ_NM_SNV_Coal | SPP_S | External | Summer | B1 | 10 | 400 | 0 | 751.2 | 88.64 | 8.17 | 0
2030 | AZ_NM_SNV_Coal_2_SPP_S | AZ_NM_SNV_Coal | SPP_S | External | Summer | B2 | 25 | 400 | 0 | 159.89 | 139.16 | 8.17 | 0
2030 | AZ_NM_SNV_Coal_2_SPP_S | AZ_NM_SNV_Coal | SPP_S | External | Summer | B3 | 75 | 400 | 0 | 150.63 | 146.54 | 8.17 | 0
2030 | AZ_NM_SNV_Coal_2_SPP_S | AZ_NM_SNV_Coal | SPP_S | External | Summer | B4 | 100 | 400 | 12.12 | 134.69 | 142.86 | 8.17 | 0
2030 | AZ_NM_SNV_Coal_2_SPP_S | AZ_NM_SNV_Coal | SPP_S | External | Summer | B5 | 200 | 400 | 400 | 120.22 | 128.87 | 8.17 | 0.49
2030 | AZ_NM_SNV_Coal_2_SPP_S | AZ_NM_SNV_Coal | SPP_S | External | Summer | B6 | 300 | 400 | 96.08 | 100.97 | 109.13 | 8.17 | 0
2030 | AZ_NM_SNV_Coal_2_SPP_S | AZ_NM_SNV_Coal | SPP_S | External | Summer | B7 | 400 | 400 | 0 | 98.58 | 92.79 | 8.17 | 0
2030 | AZ_NM_SNV_Coal_2_SPP_S | AZ_NM_SNV_Coal | SPP_S | External | Summer | B8 | 500 | 400 | 0 | 94.73 | 88.64 | 8.17 | 0
2030 | AZ_NM_SNV_Coal_2_SPP_S | AZ_NM_SNV_Coal | SPP_S | External | Summer | B9 | 800 | 400 | 0 | 93.4 | 88.44 | 8.17 | 0
2030 | AZ_NM_SNV_Coal_2_SPP_S | AZ_NM_SNV_Coal | SPP_S | External | Summer | B10 | 1262 | 400 | 0 | 90.68 | 80.07 | 8.17 | 0
2030 | AZ_NM_SNV_Coal_2_SPP_S | AZ_NM_SNV_Coal | SPP_S | External | Winter | B16 | 25 | 400 | 0 | 96.4 | 83.62 | 8.17 | 0
2030 | AZ_NM_SNV_Coal_2_SPP_S | AZ_NM_SNV_Coal | SPP_S | External | Winter | B17 | 100 | 400 | 0 | 92.7 | 73.73 | 8.17 | 0
2030 | AZ_NM_SNV_Coal_2_SPP_S | AZ_NM_SNV_Coal | SPP_S | External | Winter | B18 | 400 | 400 | 0 | 90.55 | 85.55 | 8.17 | 0
2030 | AZ_NM_SNV_Coal_2_SPP_S | AZ_NM_SNV_Coal | SPP_S | External | Winter | B19 | 700 | 400 | 0 | 90.55 | 73.57 | 8.17 | 0
2030 | AZ_NM_SNV_Coal_2_SPP_S | AZ_NM_SNV_Coal | SPP_S | External | Winter | B20 | 935 | 400 | 0 | 90.29 | 11.53 | 8.17 | 0
2030 | ERCOT_2_SPP_S | ERCOT | SPP_S | External | Shoulder | B11 | 25 | 800 | 0 | 98.38 | 90.33 | 8 | 0
2030 | ERCOT_2_SPP_S | ERCOT | SPP_S | External | Shoulder | B12 | 200 | 800 | 0 | 90.02 | 85.02 | 8 | 0
2030 | ERCOT_2_SPP_S | ERCOT | SPP_S | External | Shoulder | B13 | 600 | 800 | 0 | 90.02 | 78.06 | 8 | 0
2030 | ERCOT_2_SPP_S | ERCOT | SPP_S | External | Shoulder | B14 | 900 | 800 | 0 | 90.02 | 1.3 | 8 | 0
2030 | ERCOT_2_SPP_S | ERCOT | SPP_S | External | Shoulder | B15 | 1203 | 800 | 0 | 77.97 | 0.01 | 8 | 0
2030 | ERCOT_2_SPP_S | ERCOT | SPP_S | External | Summer | B1 | 10 | 800 | 0 | 751.19 | 88.64 | 8 | 0
2030 | ERCOT_2_SPP_S | ERCOT | SPP_S | External | Summer | B2 | 25 | 800 | 0 | 751.19 | 139.16 | 8 | 0
2030 | ERCOT_2_SPP_S | ERCOT | SPP_S | External | Summer | B3 | 75 | 800 | 0 | 215.92 | 146.54 | 8 | 0
2030 | ERCOT_2_SPP_S | ERCOT | SPP_S | External | Summer | B4 | 100 | 800 | 0 | 147.9 | 142.86 | 8 | 0
2030 | ERCOT_2_SPP_S | ERCOT | SPP_S | External | Summer | B5 | 200 | 800 | 0 | 133.27 | 128.87 | 8 | 0
2030 | ERCOT_2_SPP_S | ERCOT | SPP_S | External | Summer | B6 | 300 | 800 | 800 | 96.87 | 109.13 | 8 | 4.27
2030 | ERCOT_2_SPP_S | ERCOT | SPP_S | External | Summer | B7 | 400 | 800 | 0 | 88.64 | 92.79 | 8 | 0
2030 | ERCOT_2_SPP_S | ERCOT | SPP_S | External | Summer | B8 | 500 | 800 | 0 | 88.64 | 88.64 | 8 | 0
2030 | ERCOT_2_SPP_S | ERCOT | SPP_S | External | Summer | B9 | 800 | 800 | 0 | 88.64 | 88.44 | 8 | 0
2030 | ERCOT_2_SPP_S | ERCOT | SPP_S | External | Summer | B10 | 1262 | 800 | 0 | 88.64 | 80.07 | 8 | 0
2030 | ERCOT_2_SPP_S | ERCOT | SPP_S | External | Winter | B16 | 25 | 800 | 0 | 92.99 | 83.62 | 8 | 0
2030 | ERCOT_2_SPP_S | ERCOT | SPP_S | External | Winter | B17 | 100 | 800 | 0 | 92.99 | 73.73 | 8 | 0
2030 | ERCOT_2_SPP_S | ERCOT | SPP_S | External | Winter | B18 | 400 | 800 | 0 | 92.99 | 85.55 | 8 | 0
2030 | ERCOT_2_SPP_S | ERCOT | SPP_S | External | Winter | B19 | 700 | 800 | 0 | 92.99 | 73.57 | 8 | 0
2030 | ERCOT_2_SPP_S | ERCOT | SPP_S | External | Winter | B20 | 935 | 800 | 0 | 80.69 | 11.53 | 8 | 0
2030 | MAPP_US_2_RMPA | MAPP_US | RMPA | External | Shoulder | B11 | 25 | 200 | 200 | 83.17 | 95.32 | 8 | 4.15
2030 | MAPP_US_2_RMPA | MAPP_US | RMPA | External | Shoulder | B12 | 200 | 200 | 200 | 71.01 | 97.83 | 8 | 18.82
2030 | MAPP_US_2_RMPA | MAPP_US | RMPA | External | Shoulder | B13 | 600 | 200 | 200 | 68.91 | 84.88 | 8 | 7.98
2030 | MAPP_US_2_RMPA | MAPP_US | RMPA | External | Shoulder | B14 | 900 | 200 | 200 | 13.92 | 84.88 | 8 | 62.96
2030 | MAPP_US_2_RMPA | MAPP_US | RMPA | External | Shoulder | B15 | 1203 | 200 | 200 | 5.02 | 84.88 | 8 | 71.86
2030 | MAPP_US_2_RMPA | MAPP_US | RMPA | External | Summer | B1 | 10 | 200 | 0 | 136.63 | 143.63 | 8 | 0
2030 | MAPP_US_2_RMPA | MAPP_US | RMPA | External | Summer | B2 | 25 | 200 | 0 | 139.48 | 142.46 | 8 | 0
2030 | MAPP_US_2_RMPA | MAPP_US | RMPA | External | Summer | B3 | 75 | 200 | 0 | 137.2 | 142.46 | 8 | 0
2030 | MAPP_US_2_RMPA | MAPP_US | RMPA | External | Summer | B4 | 100 | 200 | 91.17 | 134.45 | 142.45 | 8 | 0
2030 | MAPP_US_2_RMPA | MAPP_US | RMPA | External | Summer | B5 | 200 | 200 | 0 | 133.8 | 129.87 | 8 | 0
2030 | MAPP_US_2_RMPA | MAPP_US | RMPA | External | Summer | B6 | 300 | 200 | 200 | 95.12 | 106.73 | 8 | 3.61
2030 | MAPP_US_2_RMPA | MAPP_US | RMPA | External | Summer | B7 | 400 | 200 | 200 | 83.57 | 95.62 | 8 | 4.05
2030 | MAPP_US_2_RMPA | MAPP_US | RMPA | External | Summer | B8 | 500 | 200 | 200 | 79.18 | 95.62 | 8 | 8.44
2030 | MAPP_US_2_RMPA | MAPP_US | RMPA | External | Summer | B9 | 800 | 200 | 200 | 75.82 | 95.62 | 8 | 11.81
2030 | MAPP_US_2_RMPA | MAPP_US | RMPA | External | Summer | B10 | 1262 | 200 | 200 | 67.29 | 95.62 | 8 | 20.33
2030 | MAPP_US_2_RMPA | MAPP_US | RMPA | External | Winter | B16 | 25 | 200 | 200 | 69.61 | 101.96 | 8 | 24.35
2030 | MAPP_US_2_RMPA | MAPP_US | RMPA | External | Winter | B17 | 100 | 200 | 200 | 69.61 | 100.87 | 8 | 23.26
2030 | MAPP_US_2_RMPA | MAPP_US | RMPA | External | Winter | B18 | 400 | 200 | 200 | 71.54 | 92.36 | 8 | 12.82
2030 | MAPP_US_2_RMPA | MAPP_US | RMPA | External | Winter | B19 | 700 | 200 | 200 | 71.54 | 92.36 | 8 | 12.82
2030 | MAPP_US_2_RMPA | MAPP_US | RMPA | External | Winter | B20 | 935 | 200 | 200 | 16.51 | 83.86 | 8 | 59.36
2030 | NE_2_RMPA | NE | RMPA | External | Shoulder | B11 | 25 | 310 | 310 | 90.17 | 95.32 | 5 | 0.15
2030 | NE_2_RMPA | NE | RMPA | External | Shoulder | B12 | 200 | 310 | 310 | 73.01 | 97.83 | 5 | 19.82
2030 | NE_2_RMPA | NE | RMPA | External | Shoulder | B13 | 600 | 310 | 310 | 70.91 | 84.88 | 5 | 8.98
2030 | NE_2_RMPA | NE | RMPA | External | Shoulder | B14 | 900 | 310 | 310 | 8.92 | 84.88 | 5 | 70.96
2030 | NE_2_RMPA | NE | RMPA | External | Shoulder | B15 | 1203 | 310 | 310 | 0.02 | 84.88 | 5 | 79.86
2030 | NE_2_RMPA | NE | RMPA | External | Summer | B1 | 10 | 310 | 72.09 | 138.63 | 143.63 | 5 | 0
2030 | NE_2_RMPA | NE | RMPA | External | Summer | B2 | 25 | 310 | 0 | 141.48 | 142.46 | 5 | 0
2030 | NE_2_RMPA | NE | RMPA | External | Summer | B3 | 75 | 310 | 0 | 144.2 | 142.46 | 5 | 0
2030 | NE_2_RMPA | NE | RMPA | External | Summer | B4 | 100 | 310 | 0 | 141.45 | 142.45 | 5 | 0
2030 | NE_2_RMPA | NE | RMPA | External | Summer | B5 | 200 | 310 | 0 | 140.8 | 129.87 | 5 | 0
2030 | NE_2_RMPA | NE | RMPA | External | Summer | B6 | 300 | 310 | 0 | 102.12 | 106.73 | 5 | 0
2030 | NE_2_RMPA | NE | RMPA | External | Summer | B7 | 400 | 310 | 310 | 90.57 | 95.62 | 5 | 0.05
2030 | NE_2_RMPA | NE | RMPA | External | Summer | B8 | 500 | 310 | 310 | 86.18 | 95.62 | 5 | 4.44
2030 | NE_2_RMPA | NE | RMPA | External | Summer | B9 | 800 | 310 | 310 | 82.82 | 95.62 | 5 | 7.81
2030 | NE_2_RMPA | NE | RMPA | External | Summer | B10 | 1262 | 310 | 310 | 69.29 | 95.62 | 5 | 21.33
2030 | NE_2_RMPA | NE | RMPA | External | Winter | B16 | 25 | 310 | 310 | 64.61 | 101.96 | 5 | 32.35
2030 | NE_2_RMPA | NE | RMPA | External | Winter | B17 | 100 | 310 | 310 | 64.61 | 100.87 | 5 | 31.26
2030 | NE_2_RMPA | NE | RMPA | External | Winter | B18 | 400 | 310 | 310 | 66.54 | 92.36 | 5 | 20.82
2030 | NE_2_RMPA | NE | RMPA | External | Winter | B19 | 700 | 310 | 310 | 66.54 | 92.36 | 5 | 20.82
2030 | NE_2_RMPA | NE | RMPA | External | Winter | B20 | 935 | 310 | 310 | 11.51 | 83.86 | 5 | 67.36
2030 | NWPP_Coal_2_MAPP_US | NWPP_Coal | MAPP_US | External | Shoulder | B11 | 25 | 150 | 0 | 92.69 | 83.17 | 8 | 0
2030 | NWPP_Coal_2_MAPP_US | NWPP_Coal | MAPP_US | External | Shoulder | B12 | 200 | 150 | 0 | 92.69 | 71.01 | 8 | 0
2030 | NWPP_Coal_2_MAPP_US | NWPP_Coal | MAPP_US | External | Shoulder | B13 | 600 | 150 | 0 | 92.69 | 68.91 | 8 | 0
2030 | NWPP_Coal_2_MAPP_US | NWPP_Coal | MAPP_US | External | Shoulder | B14 | 900 | 150 | 0 | 92.69 | 13.92 | 8 | 0
2030 | NWPP_Coal_2_MAPP_US | NWPP_Coal | MAPP_US | External | Shoulder | B15 | 1203 | 150 | 0 | 92.69 | 5.02 | 8 | 0
2030 | NWPP_Coal_2_MAPP_US | NWPP_Coal | MAPP_US | External | Summer | B1 | 10 | 150 | 150 | 119.27 | 136.63 | 8 | 9.36
2030 | NWPP_Coal_2_MAPP_US | NWPP_Coal | MAPP_US | External | Summer | B2 | 25 | 150 | 150 | 99.98 | 139.48 | 8 | 31.5
2030 | NWPP_Coal_2_MAPP_US | NWPP_Coal | MAPP_US | External | Summer | B3 | 75 | 150 | 150 | 98.57 | 137.2 | 8 | 30.64
2030 | NWPP_Coal_2_MAPP_US | NWPP_Coal | MAPP_US | External | Summer | B4 | 100 | 150 | 150 | 98.57 | 134.45 | 8 | 27.88
2030 | NWPP_Coal_2_MAPP_US | NWPP_Coal | MAPP_US | External | Summer | B5 | 200 | 150 | 150 | 98.57 | 133.8 | 8 | 27.23
2030 | NWPP_Coal_2_MAPP_US | NWPP_Coal | MAPP_US | External | Summer | B6 | 300 | 150 | 0 | 98.57 | 95.12 | 8 | 0
2030 | NWPP_Coal_2_MAPP_US | NWPP_Coal | MAPP_US | External | Summer | B7 | 400 | 150 | 0 | 98.57 | 83.57 | 8 | 0
2030 | NWPP_Coal_2_MAPP_US | NWPP_Coal | MAPP_US | External | Summer | B8 | 500 | 150 | 0 | 98.57 | 79.18 | 8 | 0
2030 | NWPP_Coal_2_MAPP_US | NWPP_Coal | MAPP_US | External | Summer | B9 | 800 | 150 | 0 | 98.57 | 75.82 | 8 | 0
2030 | NWPP_Coal_2_MAPP_US | NWPP_Coal | MAPP_US | External | Summer | B10 | 1262 | 150 | 0 | 98.57 | 67.29 | 8 | 0
2030 | NWPP_Coal_2_MAPP_US | NWPP_Coal | MAPP_US | External | Winter | B16 | 25 | 150 | 0 | 92.69 | 69.61 | 8 | 0
2030 | NWPP_Coal_2_MAPP_US | NWPP_Coal | MAPP_US | External | Winter | B17 | 100 | 150 | 0 | 92.69 | 69.61 | 8 | 0
2030 | NWPP_Coal_2_MAPP_US | NWPP_Coal | MAPP_US | External | Winter | B18 | 400 | 150 | 0 | 92.69 | 71.54 | 8 | 0
2030 | NWPP_Coal_2_MAPP_US | NWPP_Coal | MAPP_US | External | Winter | B19 | 700 | 150 | 0 | 92.69 | 71.54 | 8 | 0
2030 | NWPP_Coal_2_MAPP_US | NWPP_Coal | MAPP_US | External | Winter | B20 | 935 | 150 | 0 | 92.69 | 16.51 | 8 | 0
2030 | RMPA_2_MAPP_US | RMPA | MAPP_US | External | Shoulder | B11 | 25 | 200 | 0 | 95.32 | 83.17 | 8 | 0
2030 | RMPA_2_MAPP_US | RMPA | MAPP_US | External | Shoulder | B12 | 200 | 200 | 0 | 97.83 | 71.01 | 8 | 0
2030 | RMPA_2_MAPP_US | RMPA | MAPP_US | External | Shoulder | B13 | 600 | 200 | 0 | 84.88 | 68.91 | 8 | 0
2030 | RMPA_2_MAPP_US | RMPA | MAPP_US | External | Shoulder | B14 | 900 | 200 | 0 | 84.88 | 13.92 | 8 | 0
2030 | RMPA_2_MAPP_US | RMPA | MAPP_US | External | Shoulder | B15 | 1203 | 200 | 0 | 84.88 | 5.02 | 8 | 0
2030 | RMPA_2_MAPP_US | RMPA | MAPP_US | External | Summer | B1 | 10 | 200 | 0 | 143.63 | 136.63 | 8 | 0
2030 | RMPA_2_MAPP_US | RMPA | MAPP_US | External | Summer | B2 | 25 | 200 | 0 | 142.46 | 139.48 | 8 | 0
2030 | RMPA_2_MAPP_US | RMPA | MAPP_US | External | Summer | B3 | 75 | 200 | 0 | 142.46 | 137.2 | 8 | 0
2030 | RMPA_2_MAPP_US | RMPA | MAPP_US | External | Summer | B4 | 100 | 200 | 0 | 142.45 | 134.45 | 8 | 0
2030 | RMPA_2_MAPP_US | RMPA | MAPP_US | External | Summer | B5 | 200 | 200 | 0 | 129.87 | 133.8 | 8 | 0
2030 | RMPA_2_MAPP_US | RMPA | MAPP_US | External | Summer | B6 | 300 | 200 | 0 | 106.73 | 95.12 | 8 | 0
2030 | RMPA_2_MAPP_US | RMPA | MAPP_US | External | Summer | B7 | 400 | 200 | 0 | 95.62 | 83.57 | 8 | 0
2030 | RMPA_2_MAPP_US | RMPA | MAPP_US | External | Summer | B8 | 500 | 200 | 0 | 95.62 | 79.18 | 8 | 0
2030 | RMPA_2_MAPP_US | RMPA | MAPP_US | External | Summer | B9 | 800 | 200 | 0 | 95.62 | 75.82 | 8 | 0
2030 | RMPA_2_MAPP_US | RMPA | MAPP_US | External | Summer | B10 | 1262 | 200 | 0 | 95.62 | 67.29 | 8 | 0
2030 | RMPA_2_MAPP_US | RMPA | MAPP_US | External | Winter | B16 | 25 | 200 | 0 | 101.96 | 69.61 | 8 | 0
2030 | RMPA_2_MAPP_US | RMPA | MAPP_US | External | Winter | B17 | 100 | 200 | 0 | 100.87 | 69.61 | 8 | 0
2030 | RMPA_2_MAPP_US | RMPA | MAPP_US | External | Winter | B18 | 400 | 200 | 0 | 92.36 | 71.54 | 8 | 0
2030 | RMPA_2_MAPP_US | RMPA | MAPP_US | External | Winter | B19 | 700 | 200 | 0 | 92.36 | 71.54 | 8 | 0
2030 | RMPA_2_MAPP_US | RMPA | MAPP_US | External | Winter | B20 | 935 | 200 | 0 | 83.86 | 16.51 | 8 | 0
2030 | RMPA_2_NE | RMPA | NE | External | Shoulder | B11 | 25 | 310 | 0 | 95.32 | 90.17 | 8 | 0
2030 | RMPA_2_NE | RMPA | NE | External | Shoulder | B12 | 200 | 310 | 0 | 97.83 | 73.01 | 8 | 0
2030 | RMPA_2_NE | RMPA | NE | External | Shoulder | B13 | 600 | 310 | 0 | 84.88 | 70.91 | 8 | 0
2030 | RMPA_2_NE | RMPA | NE | External | Shoulder | B14 | 900 | 310 | 0 | 84.88 | 8.92 | 8 | 0
2030 | RMPA_2_NE | RMPA | NE | External | Shoulder | B15 | 1203 | 310 | 0 | 84.88 | 0.02 | 8 | 0
2030 | RMPA_2_NE | RMPA | NE | External | Summer | B1 | 10 | 310 | 0 | 143.63 | 138.63 | 8 | 0
2030 | RMPA_2_NE | RMPA | NE | External | Summer | B2 | 25 | 310 | 0 | 142.46 | 141.48 | 8 | 0
2030 | RMPA_2_NE | RMPA | NE | External | Summer | B3 | 75 | 310 | 0 | 142.46 | 144.2 | 8 | 0
2030 | RMPA_2_NE | RMPA | NE | External | Summer | B4 | 100 | 310 | 0 | 142.45 | 141.45 | 8 | 0
2030 | RMPA_2_NE | RMPA | NE | External | Summer | B5 | 200 | 310 | 310 | 129.87 | 140.8 | 8 | 2.93
2030 | RMPA_2_NE | RMPA | NE | External | Summer | B6 | 300 | 310 | 0 | 106.73 | 102.12 | 8 | 0
2030 | RMPA_2_NE | RMPA | NE | External | Summer | B7 | 400 | 310 | 0 | 95.62 | 90.57 | 8 | 0
2030 | RMPA_2_NE | RMPA | NE | External | Summer | B8 | 500 | 310 | 0 | 95.62 | 86.18 | 8 | 0
2030 | RMPA_2_NE | RMPA | NE | External | Summer | B9 | 800 | 310 | 0 | 95.62 | 82.82 | 8 | 0
2030 | RMPA_2_NE | RMPA | NE | External | Summer | B10 | 1262 | 310 | 0 | 95.62 | 69.29 | 8 | 0
2030 | RMPA_2_NE | RMPA | NE | External | Winter | B16 | 25 | 310 | 0 | 101.96 | 64.61 | 8 | 0
2030 | RMPA_2_NE | RMPA | NE | External | Winter | B17 | 100 | 310 | 0 | 100.87 | 64.61 | 8 | 0
2030 | RMPA_2_NE | RMPA | NE | External | Winter | B18 | 400 | 310 | 0 | 92.36 | 66.54 | 8 | 0
2030 | RMPA_2_NE | RMPA | NE | External | Winter | B19 | 700 | 310 | 0 | 92.36 | 66.54 | 8 | 0
2030 | RMPA_2_NE | RMPA | NE | External | Winter | B20 | 935 | 310 | 0 | 83.86 | 11.51 | 8 | 0
2030 | RMPA_2_SPP_N | RMPA | SPP_N | External | Shoulder | B11 | 25 | 210 | 0 | 95.32 | 90.32 | 8 | 0
2030 | RMPA_2_SPP_N | RMPA | SPP_N | External | Shoulder | B12 | 200 | 210 | 0 | 97.83 | 85.01 | 8 | 0
2030 | RMPA_2_SPP_N | RMPA | SPP_N | External | Shoulder | B13 | 600 | 210 | 0 | 84.88 | 78.05 | 8 | 0
2030 | RMPA_2_SPP_N | RMPA | SPP_N | External | Shoulder | B14 | 900 | 210 | 0 | 84.88 | 5.29 | 8 | 0
2030 | RMPA_2_SPP_N | RMPA | SPP_N | External | Shoulder | B15 | 1203 | 210 | 0 | 84.88 | 0.01 | 8 | 0
2030 | RMPA_2_SPP_N | RMPA | SPP_N | External | Summer | B1 | 10 | 210 | 0 | 143.63 | 138.63 | 8 | 0
2030 | RMPA_2_SPP_N | RMPA | SPP_N | External | Summer | B2 | 25 | 210 | 0 | 142.46 | 146.56 | 8 | 0
2030 | RMPA_2_SPP_N | RMPA | SPP_N | External | Summer | B3 | 75 | 210 | 0 | 142.46 | 146.56 | 8 | 0
2030 | RMPA_2_SPP_N | RMPA | SPP_N | External | Summer | B4 | 100 | 210 | 0 | 142.45 | 146.56 | 8 | 0
2030 | RMPA_2_SPP_N | RMPA | SPP_N | External | Summer | B5 | 200 | 210 | 210 | 129.87 | 140.81 | 8 | 2.94
2030 | RMPA_2_SPP_N | RMPA | SPP_N | External | Summer | B6 | 300 | 210 | 0 | 106.73 | 109.12 | 8 | 0
2030 | RMPA_2_SPP_N | RMPA | SPP_N | External | Summer | B7 | 400 | 210 | 0 | 95.62 | 92.78 | 8 | 0
2030 | RMPA_2_SPP_N | RMPA | SPP_N | External | Summer | B8 | 500 | 210 | 0 | 95.62 | 88.63 | 8 | 0
2030 | RMPA_2_SPP_N | RMPA | SPP_N | External | Summer | B9 | 800 | 210 | 0 | 95.62 | 88.43 | 8 | 0
2030 | RMPA_2_SPP_N | RMPA | SPP_N | External | Summer | B10 | 1262 | 210 | 0 | 95.62 | 69.55 | 8 | 0
2030 | RMPA_2_SPP_N | RMPA | SPP_N | External | Winter | B16 | 25 | 210 | 0 | 101.96 | 83.61 | 8 | 0
2030 | RMPA_2_SPP_N | RMPA | SPP_N | External | Winter | B17 | 100 | 210 | 0 | 100.87 | 73.72 | 8 | 0
2030 | RMPA_2_SPP_N | RMPA | SPP_N | External | Winter | B18 | 400 | 210 | 0 | 92.36 | 85.54 | 8 | 0
2030 | RMPA_2_SPP_N | RMPA | SPP_N | External | Winter | B19 | 700 | 210 | 0 | 92.36 | 73.56 | 8 | 0
2030 | RMPA_2_SPP_N | RMPA | SPP_N | External | Winter | B20 | 935 | 210 | 0 | 83.86 | 11.52 | 8 | 0
2030 | SPP_N_2_RMPA | SPP_N | RMPA | External | Shoulder | B11 | 25 | 210 | 121.41 | 90.32 | 95.32 | 5 | 0
2030 | SPP_N_2_RMPA | SPP_N | RMPA | External | Shoulder | B12 | 200 | 210 | 210 | 85.01 | 97.83 | 5 | 7.82
2030 | SPP_N_2_RMPA | SPP_N | RMPA | External | Shoulder | B13 | 600 | 210 | 210 | 78.05 | 84.88 | 5 | 1.84
2030 | SPP_N_2_RMPA | SPP_N | RMPA | External | Shoulder | B14 | 900 | 210 | 210 | 5.29 | 84.88 | 5 | 74.59
2030 | SPP_N_2_RMPA | SPP_N | RMPA | External | Shoulder | B15 | 1203 | 210 | 210 | 0.01 | 84.88 | 5 | 79.87
2030 | SPP_N_2_RMPA | SPP_N | RMPA | External | Summer | B1 | 10 | 210 | 74.32 | 138.63 | 143.63 | 5 | 0
2030 | SPP_N_2_RMPA | SPP_N | RMPA | External | Summer | B2 | 25 | 210 | 0 | 146.56 | 142.46 | 5 | 0
2030 | SPP_N_2_RMPA | SPP_N | RMPA | External | Summer | B3 | 75 | 210 | 0 | 146.56 | 142.46 | 5 | 0
2030 | SPP_N_2_RMPA | SPP_N | RMPA | External | Summer | B4 | 100 | 210 | 0 | 146.56 | 142.45 | 5 | 0
2030 | SPP_N_2_RMPA | SPP_N | RMPA | External | Summer | B5 | 200 | 210 | 0 | 140.81 | 129.87 | 5 | 0
2030 | SPP_N_2_RMPA | SPP_N | RMPA | External | Summer | B6 | 300 | 210 | 0 | 109.12 | 106.73 | 5 | 0
2030 | SPP_N_2_RMPA | SPP_N | RMPA | External | Summer | B7 | 400 | 210 | 0 | 92.78 | 95.62 | 5 | 0
2030 | SPP_N_2_RMPA | SPP_N | RMPA | External | Summer | B8 | 500 | 210 | 210 | 88.63 | 95.62 | 5 | 1.99
2030 | SPP_N_2_RMPA | SPP_N | RMPA | External | Summer | B9 | 800 | 210 | 210 | 88.43 | 95.62 | 5 | 2.2
2030 | SPP_N_2_RMPA | SPP_N | RMPA | External | Summer | B10 | 1262 | 210 | 210 | 69.55 | 95.62 | 5 | 21.07
2030 | SPP_N_2_RMPA | SPP_N | RMPA | External | Winter | B16 | 25 | 210 | 210 | 83.61 | 101.96 | 5 | 13.35
2030 | SPP_N_2_RMPA | SPP_N | RMPA | External | Winter | B17 | 100 | 210 | 210 | 73.72 | 100.87 | 5 | 22.15
2030 | SPP_N_2_RMPA | SPP_N | RMPA | External | Winter | B18 | 400 | 210 | 210 | 85.54 | 92.36 | 5 | 1.82
2030 | SPP_N_2_RMPA | SPP_N | RMPA | External | Winter | B19 | 700 | 210 | 210 | 73.56 | 92.36 | 5 | 13.8
2030 | SPP_N_2_RMPA | SPP_N | RMPA | External | Winter | B20 | 935 | 210 | 210 | 11.52 | 83.86 | 5 | 67.34
2030 | SPP_S_2_ERCOT | SPP_S | ERCOT | External | Shoulder | B11 | 25 | 800 | 800 | 90.33 | 98.38 | 5 | 3.05
2030 | SPP_S_2_ERCOT | SPP_S | ERCOT | External | Shoulder | B12 | 200 | 800 | 578.83 | 85.02 | 90.02 | 5 | 0
2030 | SPP_S_2_ERCOT | SPP_S | ERCOT | External | Shoulder | B13 | 600 | 800 | 800 | 78.06 | 90.02 | 5 | 6.97
2030 | SPP_S_2_ERCOT | SPP_S | ERCOT | External | Shoulder | B14 | 900 | 800 | 800 | 1.3 | 90.02 | 5 | 83.72
2030 | SPP_S_2_ERCOT | SPP_S | ERCOT | External | Shoulder | B15 | 1203 | 800 | 800 | 0.01 | 77.97 | 5 | 72.96
2030 | SPP_S_2_ERCOT | SPP_S | ERCOT | External | Summer | B1 | 10 | 800 | 800 | 88.64 | 751.19 | 5 | 657.55
2030 | SPP_S_2_ERCOT | SPP_S | ERCOT | External | Summer | B2 | 25 | 800 | 800 | 139.16 | 751.19 | 5 | 607.03
2030 | SPP_S_2_ERCOT | SPP_S | ERCOT | External | Summer | B3 | 75 | 800 | 800 | 146.54 | 215.92 | 5 | 64.37
2030 | SPP_S_2_ERCOT | SPP_S | ERCOT | External | Summer | B4 | 100 | 800 | 800 | 142.86 | 147.9 | 5 | 0.05
2030 | SPP_S_2_ERCOT | SPP_S | ERCOT | External | Summer | B5 | 200 | 800 | 0 | 128.87 | 133.27 | 5 | 0
2030 | SPP_S_2_ERCOT | SPP_S | ERCOT | External | Summer | B6 | 300 | 800 | 0 | 109.13 | 96.87 | 5 | 0
2030 | SPP_S_2_ERCOT | SPP_S | ERCOT | External | Summer | B7 | 400 | 800 | 0 | 92.79 | 88.64 | 5 | 0
2030 | SPP_S_2_ERCOT | SPP_S | ERCOT | External | Summer | B8 | 500 | 800 | 0 | 88.64 | 88.64 | 5 | 0
2030 | SPP_S_2_ERCOT | SPP_S | ERCOT | External | Summer | B9 | 800 | 800 | 0 | 88.44 | 88.64 | 5 | 0
2030 | SPP_S_2_ERCOT | SPP_S | ERCOT | External | Summer | B10 | 1262 | 800 | 800 | 80.07 | 88.64 | 5 | 3.57
2030 | SPP_S_2_ERCOT | SPP_S | ERCOT | External | Winter | B16 | 25 | 800 | 800 | 83.62 | 92.99 | 5 | 4.37
2030 | SPP_S_2_ERCOT | SPP_S | ERCOT | External | Winter | B17 | 100 | 800 | 800 | 73.73 | 92.99 | 5 | 14.26
2030 | SPP_S_2_ERCOT | SPP_S | ERCOT | External | Winter | B18 | 400 | 800 | 800 | 85.55 | 92.99 | 5 | 2.44
2030 | SPP_S_2_ERCOT | SPP_S | ERCOT | External | Winter | B19 | 700 | 800 | 800 | 73.57 | 92.99 | 5 | 14.42
2030 | SPP_S_2_ERCOT | SPP_S | ERCOT | External | Winter | B20 | 935 | 800 | 800 | 11.53 | 80.69 | 5 | 64.16
2035 | AZ_NM_SNV_Coal_2_SPP_S | AZ_NM_SNV_Coal | SPP_S | External | Shoulder | B11 | 25 | 400 | 400 | 119.16 | 131.37 | 8.17 | 4.04
2035 | AZ_NM_SNV_Coal_2_SPP_S | AZ_NM_SNV_Coal | SPP_S | External | Shoulder | B12 | 200 | 400 | 0 | 115.01 | 108.89 | 8.17 | 0
2035 | AZ_NM_SNV_Coal_2_SPP_S | AZ_NM_SNV_Coal | SPP_S | External | Shoulder | B13 | 600 | 400 | 0 | 113.66 | 39.92 | 8.17 | 0
2035 | AZ_NM_SNV_Coal_2_SPP_S | AZ_NM_SNV_Coal | SPP_S | External | Shoulder | B14 | 900 | 400 | 0 | 113.66 | 0.01 | 8.17 | 0
2035 | AZ_NM_SNV_Coal_2_SPP_S | AZ_NM_SNV_Coal | SPP_S | External | Shoulder | B15 | 1203 | 400 | 0 | 105.35 | 0.01 | 8.17 | 0
2035 | AZ_NM_SNV_Coal_2_SPP_S | AZ_NM_SNV_Coal | SPP_S | External | Summer | B1 | 10 | 400 | 0 | 751.2 | 134.31 | 8.17 | 0
2035 | AZ_NM_SNV_Coal_2_SPP_S | AZ_NM_SNV_Coal | SPP_S | External | Summer | B2 | 25 | 400 | 0 | 238.96 | 196.3 | 8.17 | 0
2035 | AZ_NM_SNV_Coal_2_SPP_S | AZ_NM_SNV_Coal | SPP_S | External | Summer | B3 | 75 | 400 | 0 | 238.96 | 223.02 | 8.17 | 0
2035 | AZ_NM_SNV_Coal_2_SPP_S | AZ_NM_SNV_Coal | SPP_S | External | Summer | B4 | 100 | 400 | 400 | 196.83 | 213.67 | 8.17 | 8.68
2035 | AZ_NM_SNV_Coal_2_SPP_S | AZ_NM_SNV_Coal | SPP_S | External | Summer | B5 | 200 | 400 | 0 | 157.06 | 152.85 | 8.17 | 0
2035 | AZ_NM_SNV_Coal_2_SPP_S | AZ_NM_SNV_Coal | SPP_S | External | Summer | B6 | 300 | 400 | 0 | 148.89 | 140.98 | 8.17 | 0
2035 | AZ_NM_SNV_Coal_2_SPP_S | AZ_NM_SNV_Coal | SPP_S | External | Summer | B7 | 400 | 400 | 0 | 140.74 | 134.62 | 8.17 | 0
2035 | AZ_NM_SNV_Coal_2_SPP_S | AZ_NM_SNV_Coal | SPP_S | External | Summer | B8 | 500 | 400 | 0 | 140.31 | 134.31 | 8.17 | 0
2035 | AZ_NM_SNV_Coal_2_SPP_S | AZ_NM_SNV_Coal | SPP_S | External | Summer | B9 | 800 | 400 | 0 | 136.32 | 122.61 | 8.17 | 0
2035 | AZ_NM_SNV_Coal_2_SPP_S | AZ_NM_SNV_Coal | SPP_S | External | Summer | B10 | 1262 | 400 | 0 | 132.56 | 87.41 | 8.17 | 0
2035 | AZ_NM_SNV_Coal_2_SPP_S | AZ_NM_SNV_Coal | SPP_S | External | Winter | B16 | 25 | 400 | 0 | 119.98 | 6.87 | 8.17 | 0
2035 | AZ_NM_SNV_Coal_2_SPP_S | AZ_NM_SNV_Coal | SPP_S | External | Winter | B17 | 100 | 400 | 0 | 115.01 | 0.18 | 8.17 | 0
2035 | AZ_NM_SNV_Coal_2_SPP_S | AZ_NM_SNV_Coal | SPP_S | External | Winter | B18 | 400 | 400 | 0 | 115.01 | 81.7 | 8.17 | 0
2035 | AZ_NM_SNV_Coal_2_SPP_S | AZ_NM_SNV_Coal | SPP_S | External | Winter | B19 | 700 | 400 | 0 | 115.01 | 11.53 | 8.17 | 0
2035 | AZ_NM_SNV_Coal_2_SPP_S | AZ_NM_SNV_Coal | SPP_S | External | Winter | B20 | 935 | 400 | 0 | 104.2 | 0.01 | 8.17 | 0
2035 | ERCOT_2_SPP_S | ERCOT | SPP_S | External | Shoulder | B11 | 25 | 800 | 0 | 136.08 | 131.37 | 8 | 0
2035 | ERCOT_2_SPP_S | ERCOT | SPP_S | External | Shoulder | B12 | 200 | 800 | 0 | 136.08 | 108.89 | 8 | 0
2035 | ERCOT_2_SPP_S | ERCOT | SPP_S | External | Shoulder | B13 | 600 | 800 | 0 | 117.15 | 39.92 | 8 | 0
2035 | ERCOT_2_SPP_S | ERCOT | SPP_S | External | Shoulder | B14 | 900 | 800 | 0 | 117.15 | 0.01 | 8 | 0
2035 | ERCOT_2_SPP_S | ERCOT | SPP_S | External | Shoulder | B15 | 1203 | 800 | 0 | 110.36 | 0.01 | 8 | 0
2035 | ERCOT_2_SPP_S | ERCOT | SPP_S | External | Summer | B1 | 10 | 800 | 0 | 751.19 | 134.31 | 8 | 0
2035 | ERCOT_2_SPP_S | ERCOT | SPP_S | External | Summer | B2 | 25 | 800 | 0 | 751.19 | 196.3 | 8 | 0
2035 | ERCOT_2_SPP_S | ERCOT | SPP_S | External | Summer | B3 | 75 | 800 | 0 | 261.31 | 223.02 | 8 | 0
2035 | ERCOT_2_SPP_S | ERCOT | SPP_S | External | Summer | B4 | 100 | 800 | 0 | 218.67 | 213.67 | 8 | 0
2035 | ERCOT_2_SPP_S | ERCOT | SPP_S | External | Summer | B5 | 200 | 800 | 800 | 134.52 | 152.85 | 8 | 10.32
2035 | ERCOT_2_SPP_S | ERCOT | SPP_S | External | Summer | B6 | 300 | 800 | 0 | 134.52 | 140.98 | 8 | 0
2035 | ERCOT_2_SPP_S | ERCOT | SPP_S | External | Summer | B7 | 400 | 800 | 0 | 134.52 | 134.62 | 8 | 0
2035 | ERCOT_2_SPP_S | ERCOT | SPP_S | External | Summer | B8 | 500 | 800 | 0 | 134.52 | 134.31 | 8 | 0
2035 | ERCOT_2_SPP_S | ERCOT | SPP_S | External | Summer | B9 | 800 | 800 | 0 | 115.82 | 122.61 | 8 | 0
2035 | ERCOT_2_SPP_S | ERCOT | SPP_S | External | Summer | B10 | 1262 | 800 | 0 | 115.82 | 87.41 | 8 | 0
2035 | ERCOT_2_SPP_S | ERCOT | SPP_S | External | Winter | B16 | 25 | 800 | 0 | 139.35 | 6.87 | 8 | 0
2035 | ERCOT_2_SPP_S | ERCOT | SPP_S | External | Winter | B17 | 100 | 800 | 0 | 139.35 | 0.18 | 8 | 0
2035 | ERCOT_2_SPP_S | ERCOT | SPP_S | External | Winter | B18 | 400 | 800 | 0 | 119.93 | 81.7 | 8 | 0
2035 | ERCOT_2_SPP_S | ERCOT | SPP_S | External | Winter | B19 | 700 | 800 | 0 | 119.93 | 11.53 | 8 | 0
2035 | ERCOT_2_SPP_S | ERCOT | SPP_S | External | Winter | B20 | 935 | 800 | 0 | 110.36 | 0.01 | 8 | 0
2035 | MAPP_US_2_RMPA | MAPP_US | RMPA | External | Shoulder | B11 | 25 | 200 | 0 | 125.3 | 122.85 | 8 | 0
2035 | MAPP_US_2_RMPA | MAPP_US | RMPA | External | Shoulder | B12 | 200 | 200 | 200 | 106.87 | 119.75 | 8 | 4.88
2035 | MAPP_US_2_RMPA | MAPP_US | RMPA | External | Shoulder | B13 | 600 | 200 | 200 | 44.9 | 107.74 | 8 | 54.84
2035 | MAPP_US_2_RMPA | MAPP_US | RMPA | External | Shoulder | B14 | 900 | 200 | 200 | 43.81 | 107.74 | 8 | 55.93
2035 | MAPP_US_2_RMPA | MAPP_US | RMPA | External | Shoulder | B15 | 1203 | 200 | 200 | 6.09 | 106.83 | 8 | 92.74
2035 | MAPP_US_2_RMPA | MAPP_US | RMPA | External | Summer | B1 | 10 | 200 | 200 | 214 | 244.43 | 8 | 22.43
2035 | MAPP_US_2_RMPA | MAPP_US | RMPA | External | Summer | B2 | 25 | 200 | 0 | 217.96 | 224.96 | 8 | 0
2035 | MAPP_US_2_RMPA | MAPP_US | RMPA | External | Summer | B3 | 75 | 200 | 200 | 214.03 | 226.03 | 8 | 4
2035 | MAPP_US_2_RMPA | MAPP_US | RMPA | External | Summer | B4 | 100 | 200 | 0 | 206.67 | 204.99 | 8 | 0
2035 | MAPP_US_2_RMPA | MAPP_US | RMPA | External | Summer | B5 | 200 | 200 | 0 | 154.89 | 148.89 | 8 | 0
2035 | MAPP_US_2_RMPA | MAPP_US | RMPA | External | Summer | B6 | 300 | 200 | 200 | 135.21 | 143.92 | 8 | 0.71
2035 | MAPP_US_2_RMPA | MAPP_US | RMPA | External | Summer | B7 | 400 | 200 | 200 | 127.24 | 143.92 | 8 | 8.68
2035 | MAPP_US_2_RMPA | MAPP_US | RMPA | External | Summer | B8 | 500 | 200 | 200 | 118.94 | 134.59 | 8 | 7.65
2035 | MAPP_US_2_RMPA | MAPP_US | RMPA | External | Summer | B9 | 800 | 200 | 200 | 106.4 | 132.56 | 8 | 18.16
2035 | MAPP_US_2_RMPA | MAPP_US | RMPA | External | Summer | B10 | 1262 | 200 | 200 | 92.39 | 132.56 | 8 | 32.17
2035 | MAPP_US_2_RMPA | MAPP_US | RMPA | External | Winter | B16 | 25 | 200 | 200 | 59.13 | 128.15 | 8 | 61.02
2035 | MAPP_US_2_RMPA | MAPP_US | RMPA | External | Winter | B17 | 100 | 200 | 200 | 59.15 | 123.17 | 8 | 56.02
2035 | MAPP_US_2_RMPA | MAPP_US | RMPA | External | Winter | B18 | 400 | 200 | 200 | 86.67 | 116.95 | 8 | 22.28
2035 | MAPP_US_2_RMPA | MAPP_US | RMPA | External | Winter | B19 | 700 | 200 | 200 | 86.67 | 116.95 | 8 | 22.28
2035 | MAPP_US_2_RMPA | MAPP_US | RMPA | External | Winter | B20 | 935 | 200 | 200 | 59.13 | 96.03 | 8 | 28.9
2035 | NE_2_RMPA | NE | RMPA | External | Shoulder | B11 | 25 | 310 | 0 | 130.84 | 122.85 | 5 | 0
2035 | NE_2_RMPA | NE | RMPA | External | Shoulder | B12 | 200 | 310 | 310 | 108.86 | 119.75 | 5 | 5.89
2035 | NE_2_RMPA | NE | RMPA | External | Shoulder | B13 | 600 | 310 | 310 | 39.9 | 107.74 | 5 | 62.84
2035 | NE_2_RMPA | NE | RMPA | External | Shoulder | B14 | 900 | 310 | 310 | 0.02 | 107.74 | 5 | 102.72
2035 | NE_2_RMPA | NE | RMPA | External | Shoulder | B15 | 1203 | 310 | 310 | 0.01 | 106.83 | 5 | 101.82
2035 | NE_2_RMPA | NE | RMPA | External | Summer | B1 | 10 | 310 | 310 | 220.32 | 244.43 | 5 | 19.11
2035 | NE_2_RMPA | NE | RMPA | External | Summer | B2 | 25 | 310 | 171.04 | 219.96 | 224.96 | 5 | 0
2035 | NE_2_RMPA | NE | RMPA | External | Summer | B3 | 75 | 310 | 22.99 | 221.03 | 226.03 | 5 | 0
2035 | NE_2_RMPA | NE | RMPA | External | Summer | B4 | 100 | 310 | 0 | 213.67 | 204.99 | 5 | 0
2035 | NE_2_RMPA | NE | RMPA | External | Summer | B5 | 200 | 310 | 0 | 156.89 | 148.89 | 5 | 0
2035 | NE_2_RMPA | NE | RMPA | External | Summer | B6 | 300 | 310 | 0 | 140.96 | 143.92 | 5 | 0
2035 | NE_2_RMPA | NE | RMPA | External | Summer | B7 | 400 | 310 | 310 | 134.24 | 143.92 | 5 | 4.68
2035 | NE_2_RMPA | NE | RMPA | External | Summer | B8 | 500 | 310 | 310 | 125.94 | 134.59 | 5 | 3.65
2035 | NE_2_RMPA | NE | RMPA | External | Summer | B9 | 800 | 310 | 310 | 113.4 | 132.56 | 5 | 14.16
2035 | NE_2_RMPA | NE | RMPA | External | Summer | B10 | 1262 | 310 | 310 | 87.39 | 132.56 | 5 | 40.17
2035 | NE_2_RMPA | NE | RMPA | External | Winter | B16 | 25 | 310 | 310 | 6.84 | 128.15 | 5 | 116.3
2035 | NE_2_RMPA | NE | RMPA | External | Winter | B17 | 100 | 310 | 310 | 0.16 | 123.17 | 5 | 118.01
2035 | NE_2_RMPA | NE | RMPA | External | Winter | B18 | 400 | 310 | 310 | 81.67 | 116.95 | 5 | 30.28
2035 | NE_2_RMPA | NE | RMPA | External | Winter | B19 | 700 | 310 | 310 | 11.51 | 116.95 | 5 | 100.45
2035 | NE_2_RMPA | NE | RMPA | External | Winter | B20 | 935 | 310 | 310 | 0.01 | 96.03 | 5 | 91.02
2035 | NWPP_Coal_2_MAPP_US | NWPP_Coal | MAPP_US | External | Shoulder | B11 | 25 | 150 | 150 | 114.99 | 125.3 | 8 | 2.3
2035 | NWPP_Coal_2_MAPP_US | NWPP_Coal | MAPP_US | External | Shoulder | B12 | 200 | 150 | 0 | 114.99 | 106.87 | 8 | 0
2035 | NWPP_Coal_2_MAPP_US | NWPP_Coal | MAPP_US | External | Shoulder | B13 | 600 | 150 | 0 | 114.99 | 44.9 | 8 | 0
2035 | NWPP_Coal_2_MAPP_US | NWPP_Coal | MAPP_US | External | Shoulder | B14 | 900 | 150 | 0 | 114.99 | 43.81 | 8 | 0
2035 | NWPP_Coal_2_MAPP_US | NWPP_Coal | MAPP_US | External | Shoulder | B15 | 1203 | 150 | 0 | 114.99 | 6.09 | 8 | 0
2035 | NWPP_Coal_2_MAPP_US | NWPP_Coal | MAPP_US | External | Summer | B1 | 10 | 150 | 126.02 | 206 | 214 | 8 | 0
2035 | NWPP_Coal_2_MAPP_US | NWPP_Coal | MAPP_US | External | Summer | B2 | 25 | 150 | 150 | 140.73 | 217.96 | 8 | 69.23
2035 | NWPP_Coal_2_MAPP_US | NWPP_Coal | MAPP_US | External | Summer | B3 | 75 | 150 | 150 | 140.73 | 214.03 | 8 | 65.3
2035 | NWPP_Coal_2_MAPP_US | NWPP_Coal | MAPP_US | External | Summer | B4 | 100 | 150 | 150 | 140.73 | 206.67 | 8 | 57.94
2035 | NWPP_Coal_2_MAPP_US | NWPP_Coal | MAPP_US | External | Summer | B5 | 200 | 150 | 150 | 140.73 | 154.89 | 8 | 6.17
2035 | NWPP_Coal_2_MAPP_US | NWPP_Coal | MAPP_US | External | Summer | B6 | 300 | 150 | 0 | 140.73 | 135.21 | 8 | 0
2035 | NWPP_Coal_2_MAPP_US | NWPP_Coal | MAPP_US | External | Summer | B7 | 400 | 150 | 0 | 140.73 | 127.24 | 8 | 0
2035 | NWPP_Coal_2_MAPP_US | NWPP_Coal | MAPP_US | External | Summer | B8 | 500 | 150 | 0 | 140.73 | 118.94 | 8 | 0
2035 | NWPP_Coal_2_MAPP_US | NWPP_Coal | MAPP_US | External | Summer | B9 | 800 | 150 | 0 | 140.73 | 106.4 | 8 | 0
2035 | NWPP_Coal_2_MAPP_US | NWPP_Coal | MAPP_US | External | Summer | B10 | 1262 | 150 | 0 | 140.73 | 92.39 | 8 | 0
2035 | NWPP_Coal_2_MAPP_US | NWPP_Coal | MAPP_US | External | Winter | B16 | 25 | 150 | 0 | 114.99 | 59.13 | 8 | 0
2035 | NWPP_Coal_2_MAPP_US | NWPP_Coal | MAPP_US | External | Winter | B17 | 100 | 150 | 0 | 114.99 | 59.15 | 8 | 0
2035 | NWPP_Coal_2_MAPP_US | NWPP_Coal | MAPP_US | External | Winter | B18 | 400 | 150 | 0 | 114.99 | 86.67 | 8 | 0
2035 | NWPP_Coal_2_MAPP_US | NWPP_Coal | MAPP_US | External | Winter | B19 | 700 | 150 | 0 | 114.99 | 86.67 | 8 | 0
2035 | NWPP_Coal_2_MAPP_US | NWPP_Coal | MAPP_US | External | Winter | B20 | 935 | 150 | 0 | 114.99 | 59.13 | 8 | 0
2035 | RMPA_2_MAPP_US | RMPA | MAPP_US | External | Shoulder | B11 | 25 | 200 | 0 | 122.85 | 125.3 | 8 | 0
2035 | RMPA_2_MAPP_US | RMPA | MAPP_US | External | Shoulder | B12 | 200 | 200 | 0 | 119.75 | 106.87 | 8 | 0
2035 | RMPA_2_MAPP_US | RMPA | MAPP_US | External | Shoulder | B13 | 600 | 200 | 0 | 107.74 | 44.9 | 8 | 0
2035 | RMPA_2_MAPP_US | RMPA | MAPP_US | External | Shoulder | B14 | 900 | 200 | 0 | 107.74 | 43.81 | 8 | 0
2035 | RMPA_2_MAPP_US | RMPA | MAPP_US | External | Shoulder | B15 | 1203 | 200 | 0 | 106.83 | 6.09 | 8 | 0
2035 | RMPA_2_MAPP_US | RMPA | MAPP_US | External | Summer | B1 | 10 | 200 | 0 | 244.43 | 214 | 8 | 0
2035 | RMPA_2_MAPP_US | RMPA | MAPP_US | External | Summer | B2 | 25 | 200 | 0 | 224.96 | 217.96 | 8 | 0
2035 | RMPA_2_MAPP_US | RMPA | MAPP_US | External | Summer | B3 | 75 | 200 | 0 | 226.03 | 214.03 | 8 | 0
2035 | RMPA_2_MAPP_US | RMPA | MAPP_US | External | Summer | B4 | 100 | 200 | 0 | 204.99 | 206.67 | 8 | 0
2035 | RMPA_2_MAPP_US | RMPA | MAPP_US | External | Summer | B5 | 200 | 200 | 0 | 148.89 | 154.89 | 8 | 0
2035 | RMPA_2_MAPP_US | RMPA | MAPP_US | External | Summer | B6 | 300 | 200 | 0 | 143.92 | 135.21 | 8 | 0
2035 | RMPA_2_MAPP_US | RMPA | MAPP_US | External | Summer | B7 | 400 | 200 | 0 | 143.92 | 127.24 | 8 | 0
2035 | RMPA_2_MAPP_US | RMPA | MAPP_US | External | Summer | B8 | 500 | 200 | 0 | 134.59 | 118.94 | 8 | 0
2035 | RMPA_2_MAPP_US | RMPA | MAPP_US | External | Summer | B9 | 800 | 200 | 0 | 132.56 | 106.4 | 8 | 0
2035 | RMPA_2_MAPP_US | RMPA | MAPP_US | External | Summer | B10 | 1262 | 200 | 0 | 132.56 | 92.39 | 8 | 0
2035 | RMPA_2_MAPP_US | RMPA | MAPP_US | External | Winter | B16 | 25 | 200 | 0 | 128.15 | 59.13 | 8 | 0
2035 | RMPA_2_MAPP_US | RMPA | MAPP_US | External | Winter | B17 | 100 | 200 | 0 | 123.17 | 59.15 | 8 | 0
2035 | RMPA_2_MAPP_US | RMPA | MAPP_US | External | Winter | B18 | 400 | 200 | 0 | 116.95 | 86.67 | 8 | 0
2035 | RMPA_2_MAPP_US | RMPA | MAPP_US | External | Winter | B19 | 700 | 200 | 0 | 116.95 | 86.67 | 8 | 0
2035 | RMPA_2_MAPP_US | RMPA | MAPP_US | External | Winter | B20 | 935 | 200 | 0 | 96.03 | 59.13 | 8 | 0
2035 | RMPA_2_NE | RMPA | NE | External | Shoulder | B11 | 25 | 310 | 0 | 122.85 | 130.84 | 8 | 0
2035 | RMPA_2_NE | RMPA | NE | External | Shoulder | B12 | 200 | 310 | 0 | 119.75 | 108.86 | 8 | 0
2035 | RMPA_2_NE | RMPA | NE | External | Shoulder | B13 | 600 | 310 | 0 | 107.74 | 39.9 | 8 | 0
2035 | RMPA_2_NE | RMPA | NE | External | Shoulder | B14 | 900 | 310 | 0 | 107.74 | 0.02 | 8 | 0
2035 | RMPA_2_NE | RMPA | NE | External | Shoulder | B15 | 1203 | 310 | 0 | 106.83 | 0.01 | 8 | 0
2035 | RMPA_2_NE | RMPA | NE | External | Summer | B1 | 10 | 310 | 0 | 244.43 | 220.32 | 8 | 0
2035 | RMPA_2_NE | RMPA | NE | External | Summer | B2 | 25 | 310 | 0 | 224.96 | 219.96 | 8 | 0
2035 | RMPA_2_NE | RMPA | NE | External | Summer | B3 | 75 | 310 | 0 | 226.03 | 221.03 | 8 | 0
2035 | RMPA_2_NE | RMPA | NE | External | Summer | B4 | 100 | 310 | 310 | 204.99 | 213.67 | 8 | 0.68
2035 | RMPA_2_NE | RMPA | NE | External | Summer | B5 | 200 | 310 | 163.38 | 148.89 | 156.89 | 8 | 0
2035 | RMPA_2_NE | RMPA | NE | External | Summer | B6 | 300 | 310 | 0 | 143.92 | 140.96 | 8 | 0
2035 | RMPA_2_NE | RMPA | NE | External | Summer | B7 | 400 | 310 | 0 | 143.92 | 134.24 | 8 | 0
2035 | RMPA_2_NE | RMPA | NE | External | Summer | B8 | 500 | 310 | 0 | 134.59 | 125.94 | 8 | 0
2035 | RMPA_2_NE | RMPA | NE | External | Summer | B9 | 800 | 310 | 0 | 132.56 | 113.4 | 8 | 0
2035 | RMPA_2_NE | RMPA | NE | External | Summer | B10 | 1262 | 310 | 0 | 132.56 | 87.39 | 8 | 0
2035 | RMPA_2_NE | RMPA | NE | External | Winter | B16 | 25 | 310 | 0 | 128.15 | 6.84 | 8 | 0
2035 | RMPA_2_NE | RMPA | NE | External | Winter | B17 | 100 | 310 | 0 | 123.17 | 0.16 | 8 | 0
2035 | RMPA_2_NE | RMPA | NE | External | Winter | B18 | 400 | 310 | 0 | 116.95 | 81.67 | 8 | 0
2035 | RMPA_2_NE | RMPA | NE | External | Winter | B19 | 700 | 310 | 0 | 116.95 | 11.51 | 8 | 0
2035 | RMPA_2_NE | RMPA | NE | External | Winter | B20 | 935 | 310 | 0 | 96.03 | 0.01 | 8 | 0
2035 | RMPA_2_SPP_N | RMPA | SPP_N | External | Shoulder | B11 | 25 | 210 | 154.53 | 122.85 | 130.85 | 8 | 0
2035 | RMPA_2_SPP_N | RMPA | SPP_N | External | Shoulder | B12 | 200 | 210 | 0 | 119.75 | 108.87 | 8 | 0
2035 | RMPA_2_SPP_N | RMPA | SPP_N | External | Shoulder | B13 | 600 | 210 | 0 | 107.74 | 39.91 | 8 | 0
2035 | RMPA_2_SPP_N | RMPA | SPP_N | External | Shoulder | B14 | 900 | 210 | 0 | 107.74 | 0.01 | 8 | 0
2035 | RMPA_2_SPP_N | RMPA | SPP_N | External | Shoulder | B15 | 1203 | 210 | 0 | 106.83 | 0.01 | 8 | 0
2035 | RMPA_2_SPP_N | RMPA | SPP_N | External | Summer | B1 | 10 | 210 | 0 | 244.43 | 134.3 | 8 | 0
2035 | RMPA_2_SPP_N | RMPA | SPP_N | External | Summer | B2 | 25 | 210 | 0 | 224.96 | 219.97 | 8 | 0
2035 | RMPA_2_SPP_N | RMPA | SPP_N | External | Summer | B3 | 75 | 210 | 0 | 226.03 | 223 | 8 | 0
2035 | RMPA_2_SPP_N | RMPA | SPP_N | External | Summer | B4 | 100 | 210 | 210 | 204.99 | 213.68 | 8 | 0.69
2035 | RMPA_2_SPP_N | RMPA | SPP_N | External | Summer | B5 | 200 | 210 | 124.47 | 148.89 | 156.89 | 8 | 0
2035 | RMPA_2_SPP_N | RMPA | SPP_N | External | Summer | B6 | 300 | 210 | 0 | 143.92 | 140.97 | 8 | 0
2035 | RMPA_2_SPP_N | RMPA | SPP_N | External | Summer | B7 | 400 | 210 | 0 | 143.92 | 134.61 | 8 | 0
2035 | RMPA_2_SPP_N | RMPA | SPP_N | External | Summer | B8 | 500 | 210 | 0 | 134.59 | 129.59 | 8 | 0
2035 | RMPA_2_SPP_N | RMPA | SPP_N | External | Summer | B9 | 800 | 210 | 0 | 132.56 | 117.28 | 8 | 0
2035 | RMPA_2_SPP_N | RMPA | SPP_N | External | Summer | B10 | 1262 | 210 | 0 | 132.56 | 87.4 | 8 | 0
2035 | RMPA_2_SPP_N | RMPA | SPP_N | External | Winter | B16 | 25 | 210 | 0 | 128.15 | 6.86 | 8 | 0
2035 | RMPA_2_SPP_N | RMPA | SPP_N | External | Winter | B17 | 100 | 210 | 0 | 123.17 | 0.17 | 8 | 0
2035 | RMPA_2_SPP_N | RMPA | SPP_N | External | Winter | B18 | 400 | 210 | 0 | 116.95 | 81.69 | 8 | 0
2035 | RMPA_2_SPP_N | RMPA | SPP_N | External | Winter | B19 | 700 | 210 | 0 | 116.95 | 11.52 | 8 | 0
2035 | RMPA_2_SPP_N | RMPA | SPP_N | External | Winter | B20 | 935 | 210 | 0 | 96.03 | 0.01 | 8 | 0
2035 | SPP_N_2_RMPA | SPP_N | RMPA | External | Shoulder | B11 | 25 | 210 | 0 | 130.85 | 122.85 | 5 | 0
2035 | SPP_N_2_RMPA | SPP_N | RMPA | External | Shoulder | B12 | 200 | 210 | 210 | 108.87 | 119.75 | 5 | 5.88
2035 | SPP_N_2_RMPA | SPP_N | RMPA | External | Shoulder | B13 | 600 | 210 | 210 | 39.91 | 107.74 | 5 | 62.83
2035 | SPP_N_2_RMPA | SPP_N | RMPA | External | Shoulder | B14 | 900 | 210 | 210 | 0.01 | 107.74 | 5 | 102.73
2035 | SPP_N_2_RMPA | SPP_N | RMPA | External | Shoulder | B15 | 1203 | 210 | 210 | 0.01 | 106.83 | 5 | 101.82
2035 | SPP_N_2_RMPA | SPP_N | RMPA | External | Summer | B1 | 10 | 210 | 210 | 134.3 | 244.43 | 5 | 105.14
2035 | SPP_N_2_RMPA | SPP_N | RMPA | External | Summer | B2 | 25 | 210 | 0 | 219.97 | 224.96 | 5 | 0
2035 | SPP_N_2_RMPA | SPP_N | RMPA | External | Summer | B3 | 75 | 210 | 0 | 223 | 226.03 | 5 | 0
2035 | SPP_N_2_RMPA | SPP_N | RMPA | External | Summer | B4 | 100 | 210 | 0 | 213.68 | 204.99 | 5 | 0
2035 | SPP_N_2_RMPA | SPP_N | RMPA | External | Summer | B5 | 200 | 210 | 0 | 156.89 | 148.89 | 5 | 0
2035 | SPP_N_2_RMPA | SPP_N | RMPA | External | Summer | B6 | 300 | 210 | 0 | 140.97 | 143.92 | 5 | 0
2035 | SPP_N_2_RMPA | SPP_N | RMPA | External | Summer | B7 | 400 | 210 | 210 | 134.61 | 143.92 | 5 | 4.31
2035 | SPP_N_2_RMPA | SPP_N | RMPA | External | Summer | B8 | 500 | 210 | 209.38 | 129.59 | 134.59 | 5 | 0
2035 | SPP_N_2_RMPA | SPP_N | RMPA | External | Summer | B9 | 800 | 210 | 210 | 117.28 | 132.56 | 5 | 10.28
2035 | SPP_N_2_RMPA | SPP_N | RMPA | External | Summer | B10 | 1262 | 210 | 210 | 87.4 | 132.56 | 5 | 40.16
2035 | SPP_N_2_RMPA | SPP_N | RMPA | External | Winter | B16 | 25 | 210 | 210 | 6.86 | 128.15 | 5 | 116.29
2035 | SPP_N_2_RMPA | SPP_N | RMPA | External | Winter | B17 | 100 | 210 | 210 | 0.17 | 123.17 | 5 | 118
2035 | SPP_N_2_RMPA | SPP_N | RMPA | External | Winter | B18 | 400 | 210 | 210 | 81.69 | 116.95 | 5 | 30.27
2035 | SPP_N_2_RMPA | SPP_N | RMPA | External | Winter | B19 | 700 | 210 | 210 | 11.52 | 116.95 | 5 | 100.43
2035 | SPP_N_2_RMPA | SPP_N | RMPA | External | Winter | B20 | 935 | 210 | 210 | 0.01 | 96.03 | 5 | 91.02
2035 | SPP_S_2_ERCOT | SPP_S | ERCOT | External | Shoulder | B11 | 25 | 800 | 0 | 131.37 | 136.08 | 5 | 0
2035 | SPP_S_2_ERCOT | SPP_S | ERCOT | External | Shoulder | B12 | 200 | 800 | 800 | 108.89 | 136.08 | 5 | 22.2
2035 | SPP_S_2_ERCOT | SPP_S | ERCOT | External | Shoulder | B13 | 600 | 800 | 800 | 39.92 | 117.15 | 5 | 72.22
2035 | SPP_S_2_ERCOT | SPP_S | ERCOT | External | Shoulder | B14 | 900 | 800 | 800 | 0.01 | 117.15 | 5 | 112.14
2035 | SPP_S_2_ERCOT | SPP_S | ERCOT | External | Shoulder | B15 | 1203 | 800 | 800 | 0.01 | 110.36 | 5 | 105.35
2035 | SPP_S_2_ERCOT | SPP_S | ERCOT | External | Summer | B1 | 10 | 800 | 800 | 134.31 | 751.19 | 5 | 611.88
2035 | SPP_S_2_ERCOT | SPP_S | ERCOT | External | Summer | B2 | 25 | 800 | 800 | 196.3 | 751.19 | 5 | 549.89
2035 | SPP_S_2_ERCOT | SPP_S | ERCOT | External | Summer | B3 | 75 | 800 | 800 | 223.02 | 261.31 | 5 | 33.29
2035 | SPP_S_2_ERCOT | SPP_S | ERCOT | External | Summer | B4 | 100 | 800 | 479.88 | 213.67 | 218.67 | 5 | 0
2035 | SPP_S_2_ERCOT | SPP_S | ERCOT | External | Summer | B5 | 200 | 800 | 0 | 152.85 | 134.52 | 5 | 0
2035 | SPP_S_2_ERCOT | SPP_S | ERCOT | External | Summer | B6 | 300 | 800 | 0 | 140.98 | 134.52 | 5 | 0
2035 | SPP_S_2_ERCOT | SPP_S | ERCOT | External | Summer | B7 | 400 | 800 | 0 | 134.62 | 134.52 | 5 | 0
2035 | SPP_S_2_ERCOT | SPP_S | ERCOT | External | Summer | B8 | 500 | 800 | 0 | 134.31 | 134.52 | 5 | 0
2035 | SPP_S_2_ERCOT | SPP_S | ERCOT | External | Summer | B9 | 800 | 800 | 0 | 122.61 | 115.82 | 5 | 0
2035 | SPP_S_2_ERCOT | SPP_S | ERCOT | External | Summer | B10 | 1262 | 800 | 800 | 87.41 | 115.82 | 5 | 23.4
2035 | SPP_S_2_ERCOT | SPP_S | ERCOT | External | Winter | B16 | 25 | 800 | 800 | 6.87 | 139.35 | 5 | 127.48
2035 | SPP_S_2_ERCOT | SPP_S | ERCOT | External | Winter | B17 | 100 | 800 | 800 | 0.18 | 139.35 | 5 | 134.17
2035 | SPP_S_2_ERCOT | SPP_S | ERCOT | External | Winter | B18 | 400 | 800 | 800 | 81.7 | 119.93 | 5 | 33.23
2035 | SPP_S_2_ERCOT | SPP_S | ERCOT | External | Winter | B19 | 700 | 800 | 800 | 11.53 | 119.93 | 5 | 103.39
2035 | SPP_S_2_ERCOT | SPP_S | ERCOT | External | Winter | B20 | 935 | 800 | 800 | 0.01 | 110.36 | 5 | 105.35
2040 | AZ_NM_SNV_Coal_2_SPP_S | AZ_NM_SNV_Coal | SPP_S | External | Shoulder | B11 | 25 | 400 | 400 | 101.34 | 174.79 | 8.17 | 65.29
2040 | AZ_NM_SNV_Coal_2_SPP_S | AZ_NM_SNV_Coal | SPP_S | External | Shoulder | B12 | 200 | 400 | 0 | 93.19 | 87.41 | 8.17 | 0
2040 | AZ_NM_SNV_Coal_2_SPP_S | AZ_NM_SNV_Coal | SPP_S | External | Shoulder | B13 | 600 | 400 | 0 | 93.19 | 11.53 | 8.17 | 0
2040 | AZ_NM_SNV_Coal_2_SPP_S | AZ_NM_SNV_Coal | SPP_S | External | Shoulder | B14 | 900 | 400 | 0 | 93.19 | 0.01 | 8.17 | 0
2040 | AZ_NM_SNV_Coal_2_SPP_S | AZ_NM_SNV_Coal | SPP_S | External | Shoulder | B15 | 1203 | 400 | 0 | 76.86 | 0.01 | 8.17 | 0
2040 | AZ_NM_SNV_Coal_2_SPP_S | AZ_NM_SNV_Coal | SPP_S | External | Summer | B1 | 10 | 400 | 0 | 751.2 | 180.29 | 8.17 | 0
2040 | AZ_NM_SNV_Coal_2_SPP_S | AZ_NM_SNV_Coal | SPP_S | External | Summer | B2 | 25 | 400 | 0 | 313.57 | 263.88 | 8.17 | 0
2040 | AZ_NM_SNV_Coal_2_SPP_S | AZ_NM_SNV_Coal | SPP_S | External | Summer | B3 | 75 | 400 | 0 | 313.57 | 306.12 | 8.17 | 0
2040 | AZ_NM_SNV_Coal_2_SPP_S | AZ_NM_SNV_Coal | SPP_S | External | Summer | B4 | 100 | 400 | 68.68 | 258.24 | 266.41 | 8.17 | 0
2040 | AZ_NM_SNV_Coal_2_SPP_S | AZ_NM_SNV_Coal | SPP_S | External | Summer | B5 | 200 | 400 | 0 | 200.32 | 189.29 | 8.17 | 0
2040 | AZ_NM_SNV_Coal_2_SPP_S | AZ_NM_SNV_Coal | SPP_S | External | Summer | B6 | 300 | 400 | 0 | 200.31 | 187.34 | 8.17 | 0
2040 | AZ_NM_SNV_Coal_2_SPP_S | AZ_NM_SNV_Coal | SPP_S | External | Summer | B7 | 400 | 400 | 0 | 192.15 | 180.71 | 8.17 | 0
2040 | AZ_NM_SNV_Coal_2_SPP_S | AZ_NM_SNV_Coal | SPP_S | External | Summer | B8 | 500 | 400 | 0 | 183.99 | 172.77 | 8.17 | 0
2040 | AZ_NM_SNV_Coal_2_SPP_S | AZ_NM_SNV_Coal | SPP_S | External | Summer | B9 | 800 | 400 | 0 | 181.94 | 154.74 | 8.17 | 0
2040 | AZ_NM_SNV_Coal_2_SPP_S | AZ_NM_SNV_Coal | SPP_S | External | Summer | B10 | 1262 | 400 | 0 | 181.94 | 51.54 | 8.17 | 0
2040 | AZ_NM_SNV_Coal_2_SPP_S | AZ_NM_SNV_Coal | SPP_S | External | Winter | B16 | 25 | 400 | 0 | 98.79 | 0.03 | 8.17 | 0
2040 | AZ_NM_SNV_Coal_2_SPP_S | AZ_NM_SNV_Coal | SPP_S | External | Winter | B17 | 100 | 400 | 0 | 93.19 | 0.02 | 8.17 | 0
2040 | AZ_NM_SNV_Coal_2_SPP_S | AZ_NM_SNV_Coal | SPP_S | External | Winter | B18 | 400 | 400 | 0 | 93.19 | 65.39 | 8.17 | 0
2040 | AZ_NM_SNV_Coal_2_SPP_S | AZ_NM_SNV_Coal | SPP_S | External | Winter | B19 | 700 | 400 | 0 | 93.19 | 0.02 | 8.17 | 0
2040 | AZ_NM_SNV_Coal_2_SPP_S | AZ_NM_SNV_Coal | SPP_S | External | Winter | B20 | 935 | 400 | 0 | 77.7 | 0.01 | 8.17 | 0
2040 | ERCOT_2_SPP_S | ERCOT | SPP_S | External | Shoulder | B11 | 25 | 800 | 0 | 182.23 | 174.79 | 8 | 0
2040 | ERCOT_2_SPP_S | ERCOT | SPP_S | External | Shoulder | B12 | 200 | 800 | 0 | 157.63 | 87.41 | 8 | 0
2040 | ERCOT_2_SPP_S | ERCOT | SPP_S | External | Shoulder | B13 | 600 | 800 | 0 | 156.4 | 11.53 | 8 | 0
2040 | ERCOT_2_SPP_S | ERCOT | SPP_S | External | Shoulder | B14 | 900 | 800 | 0 | 156.4 | 0.01 | 8 | 0
2040 | ERCOT_2_SPP_S | ERCOT | SPP_S | External | Shoulder | B15 | 1203 | 800 | 0 | 73.29 | 0.01 | 8 | 0
2040 | ERCOT_2_SPP_S | ERCOT | SPP_S | External | Summer | B1 | 10 | 800 | 0 | 751.19 | 180.29 | 8 | 0
2040 | ERCOT_2_SPP_S | ERCOT | SPP_S | External | Summer | B2 | 25 | 800 | 0 | 751.19 | 263.88 | 8 | 0
2040 | ERCOT_2_SPP_S | ERCOT | SPP_S | External | Summer | B3 | 75 | 800 | 0 | 354.27 | 306.12 | 8 | 0
2040 | ERCOT_2_SPP_S | ERCOT | SPP_S | External | Summer | B4 | 100 | 800 | 800 | 245.49 | 266.41 | 8 | 12.91
2040 | ERCOT_2_SPP_S | ERCOT | SPP_S | External | Summer | B5 | 200 | 800 | 800 | 180.5 | 189.29 | 8 | 0.79
2040 | ERCOT_2_SPP_S | ERCOT | SPP_S | External | Summer | B6 | 300 | 800 | 0 | 180.5 | 187.34 | 8 | 0
2040 | ERCOT_2_SPP_S | ERCOT | SPP_S | External | Summer | B7 | 400 | 800 | 0 | 180.5 | 180.71 | 8 | 0
2040 | ERCOT_2_SPP_S | ERCOT | SPP_S | External | Summer | B8 | 500 | 800 | 0 | 172.2 | 172.77 | 8 | 0
2040 | ERCOT_2_SPP_S | ERCOT | SPP_S | External | Summer | B9 | 800 | 800 | 0 | 154.92 | 154.74 | 8 | 0
2040 | ERCOT_2_SPP_S | ERCOT | SPP_S | External | Summer | B10 | 1262 | 800 | 0 | 73.5 | 51.54 | 8 | 0
2040 | ERCOT_2_SPP_S | ERCOT | SPP_S | External | Winter | B16 | 25 | 800 | 0 | 185.84 | 0.03 | 8 | 0
2040 | ERCOT_2_SPP_S | ERCOT | SPP_S | External | Winter | B17 | 100 | 800 | 0 | 159.47 | 0.02 | 8 | 0
2040 | ERCOT_2_SPP_S | ERCOT | SPP_S | External | Winter | B18 | 400 | 800 | 0 | 159.47 | 65.39 | 8 | 0
2040 | ERCOT_2_SPP_S | ERCOT | SPP_S | External | Winter | B19 | 700 | 800 | 0 | 159.47 | 0.02 | 8 | 0
2040 | ERCOT_2_SPP_S | ERCOT | SPP_S | External | Winter | B20 | 935 | 800 | 0 | 73.5 | 0.01 | 8 | 0
2040 | MAPP_US_2_RMPA | MAPP_US | RMPA | External | Shoulder | B11 | 25 | 200 | 0 | 157.8 | 105.89 | 8 | 0
2040 | MAPP_US_2_RMPA | MAPP_US | RMPA | External | Shoulder | B12 | 200 | 200 | 0 | 92.39 | 92.39 | 8 | 0
2040 | MAPP_US_2_RMPA | MAPP_US | RMPA | External | Shoulder | B13 | 600 | 200 | 200 | 34.08 | 85.02 | 8 | 42.95
2040 | MAPP_US_2_RMPA | MAPP_US | RMPA | External | Shoulder | B14 | 900 | 200 | 200 | 34.08 | 85.02 | 8 | 42.95
2040 | MAPP_US_2_RMPA | MAPP_US | RMPA | External | Shoulder | B15 | 1203 | 200 | 200 | 34.05 | 77.64 | 8 | 35.59
2040 | MAPP_US_2_RMPA | MAPP_US | RMPA | External | Summer | B1 | 10 | 200 | 200 | 289.36 | 743.02 | 8 | 445.66
2040 | MAPP_US_2_RMPA | MAPP_US | RMPA | External | Summer | B2 | 25 | 200 | 0 | 290.47 | 297.48 | 8 | 0
2040 | MAPP_US_2_RMPA | MAPP_US | RMPA | External | Summer | B3 | 75 | 200 | 200 | 297.35 | 305.41 | 8 | 0.06
2040 | MAPP_US_2_RMPA | MAPP_US | RMPA | External | Summer | B4 | 100 | 200 | 0 | 277.25 | 250.08 | 8 | 0
2040 | MAPP_US_2_RMPA | MAPP_US | RMPA | External | Summer | B5 | 200 | 200 | 0 | 191.98 | 192.16 | 8 | 0
2040 | MAPP_US_2_RMPA | MAPP_US | RMPA | External | Summer | B6 | 300 | 200 | 200 | 180.31 | 192.16 | 8 | 3.85
2040 | MAPP_US_2_RMPA | MAPP_US | RMPA | External | Summer | B7 | 400 | 200 | 200 | 166.7 | 192.15 | 8 | 17.45
2040 | MAPP_US_2_RMPA | MAPP_US | RMPA | External | Summer | B8 | 500 | 200 | 200 | 145.77 | 175.83 | 8 | 22.06
2040 | MAPP_US_2_RMPA | MAPP_US | RMPA | External | Summer | B9 | 800 | 200 | 200 | 145.27 | 173.77 | 8 | 20.5
2040 | MAPP_US_2_RMPA | MAPP_US | RMPA | External | Summer | B10 | 1262 | 200 | 200 | 56.54 | 173.77 | 8 | 109.23
2040 | MAPP_US_2_RMPA | MAPP_US | RMPA | External | Winter | B16 | 25 | 200 | 200 | 58.47 | 163.13 | 8 | 96.65
2040 | MAPP_US_2_RMPA | MAPP_US | RMPA | External | Winter | B17 | 100 | 200 | 200 | 58.5 | 101.34 | 8 | 34.85
2040 | MAPP_US_2_RMPA | MAPP_US | RMPA | External | Winter | B18 | 400 | 200 | 200 | 71.18 | 86.94 | 8 | 7.76
2040 | MAPP_US_2_RMPA | MAPP_US | RMPA | External | Winter | B19 | 700 | 200 | 200 | 71.18 | 86.94 | 8 | 7.76
2040 | MAPP_US_2_RMPA | MAPP_US | RMPA | External | Winter | B20 | 935 | 200 | 200 | 58.47 | 73.5 | 8 | 7.02
2040 | NE_2_RMPA | NE | RMPA | External | Shoulder | B11 | 25 | 310 | 0 | 164.8 | 105.89 | 5 | 0
2040 | NE_2_RMPA | NE | RMPA | External | Shoulder | B12 | 200 | 310 | 160.25 | 87.39 | 92.39 | 5 | 0
2040 | NE_2_RMPA | NE | RMPA | External | Shoulder | B13 | 600 | 310 | 310 | 25.32 | 85.02 | 5 | 54.7
2040 | NE_2_RMPA | NE | RMPA | External | Shoulder | B14 | 900 | 310 | 310 | 0.01 | 85.02 | 5 | 80.01
2040 | NE_2_RMPA | NE | RMPA | External | Shoulder | B15 | 1203 | 310 | 310 | 0.01 | 77.64 | 5 | 72.63
2040 | NE_2_RMPA | NE | RMPA | External | Summer | B1 | 10 | 310 | 310 | 291.36 | 743.02 | 5 | 446.66
2040 | NE_2_RMPA | NE | RMPA | External | Summer | B2 | 25 | 310 | 310 | 292.47 | 297.48 | 5 | 0.01
2040 | NE_2_RMPA | NE | RMPA | External | Summer | B3 | 75 | 310 | 16.48 | 300.41 | 305.41 | 5 | 0
2040 | NE_2_RMPA | NE | RMPA | External | Summer | B4 | 100 | 310 | 0 | 279.25 | 250.08 | 5 | 0
2040 | NE_2_RMPA | NE | RMPA | External | Summer | B5 | 200 | 310 | 0 | 193.99 | 192.16 | 5 | 0
2040 | NE_2_RMPA | NE | RMPA | External | Summer | B6 | 300 | 310 | 0 | 187.31 | 192.16 | 5 | 0
2040 | NE_2_RMPA | NE | RMPA | External | Summer | B7 | 400 | 310 | 310 | 173.7 | 192.15 | 5 | 13.45
2040 | NE_2_RMPA | NE | RMPA | External | Summer | B8 | 500 | 310 | 310 | 152.77 | 175.83 | 5 | 18.06
2040 | NE_2_RMPA | NE | RMPA | External | Summer | B9 | 800 | 310 | 310 | 149.97 | 173.77 | 5 | 18.81
2040 | NE_2_RMPA | NE | RMPA | External | Summer | B10 | 1262 | 310 | 310 | 51.54 | 173.77 | 5 | 117.23
2040 | NE_2_RMPA | NE | RMPA | External | Winter | B16 | 25 | 310 | 310 | 0.01 | 163.13 | 5 | 158.12
2040 | NE_2_RMPA | NE | RMPA | External | Winter | B17 | 100 | 310 | 310 | 0.01 | 101.34 | 5 | 96.33
2040 | NE_2_RMPA | NE | RMPA | External | Winter | B18 | 400 | 310 | 310 | 65.37 | 86.94 | 5 | 16.58
2040 | NE_2_RMPA | NE | RMPA | External | Winter | B19 | 700 | 310 | 310 | 0.01 | 86.94 | 5 | 81.93
2040 | NE_2_RMPA | NE | RMPA | External | Winter | B20 | 935 | 310 | 310 | 0.01 | 73.5 | 5 | 68.49
2040 | NWPP_Coal_2_MAPP_US | NWPP_Coal | MAPP_US | External | Shoulder | B11 | 25 | 150 | 150 | 93.18 | 157.8 | 8 | 56.63
2040 | NWPP_Coal_2_MAPP_US | NWPP_Coal | MAPP_US | External | Shoulder | B12 | 200 | 150 | 0 | 93.18 | 92.39 | 8 | 0
2040 | NWPP_Coal_2_MAPP_US | NWPP_Coal | MAPP_US | External | Shoulder | B13 | 600 | 150 | 0 | 93.18 | 34.08 | 8 | 0
2040 | NWPP_Coal_2_MAPP_US | NWPP_Coal | MAPP_US | External | Shoulder | B14 | 900 | 150 | 0 | 93.18 | 34.08 | 8 | 0
2040 | NWPP_Coal_2_MAPP_US | NWPP_Coal | MAPP_US | External | Shoulder | B15 | 1203 | 150 | 0 | 93.18 | 34.05 | 8 | 0
2040 | NWPP_Coal_2_MAPP_US | NWPP_Coal | MAPP_US | External | Summer | B1 | 10 | 150 | 0 | 734.86 | 289.36 | 8 | 0
2040 | NWPP_Coal_2_MAPP_US | NWPP_Coal | MAPP_US | External | Summer | B2 | 25 | 150 | 150 | 241.93 | 290.47 | 8 | 40.54
2040 | NWPP_Coal_2_MAPP_US | NWPP_Coal | MAPP_US | External | Summer | B3 | 75 | 150 | 150 | 183.98 | 297.35 | 8 | 105.37
2040 | NWPP_Coal_2_MAPP_US | NWPP_Coal | MAPP_US | External | Summer | B4 | 100 | 150 | 150 | 183.98 | 277.25 | 8 | 85.26
2040 | NWPP_Coal_2_MAPP_US | NWPP_Coal | MAPP_US | External | Summer | B5 | 200 | 150 | 44.78 | 183.98 | 191.98 | 8 | 0
2040 | NWPP_Coal_2_MAPP_US | NWPP_Coal | MAPP_US | External | Summer | B6 | 300 | 150 | 0 | 183.98 | 180.31 | 8 | 0
2040 | NWPP_Coal_2_MAPP_US | NWPP_Coal | MAPP_US | External | Summer | B7 | 400 | 150 | 0 | 183.98 | 166.7 | 8 | 0
2040 | NWPP_Coal_2_MAPP_US | NWPP_Coal | MAPP_US | External | Summer | B8 | 500 | 150 | 0 | 183.98 | 145.77 | 8 | 0
2040 | NWPP_Coal_2_MAPP_US | NWPP_Coal | MAPP_US | External | Summer | B9 | 800 | 150 | 0 | 183.98 | 145.27 | 8 | 0
2040 | NWPP_Coal_2_MAPP_US | NWPP_Coal | MAPP_US | External | Summer | B10 | 1262 | 150 | 0 | 183.98 | 56.54 | 8 | 0
2040 | NWPP_Coal_2_MAPP_US | NWPP_Coal | MAPP_US | External | Winter | B16 | 25 | 150 | 0 | 93.18 | 58.47 | 8 | 0
2040 | NWPP_Coal_2_MAPP_US | NWPP_Coal | MAPP_US | External | Winter | B17 | 100 | 150 | 0 | 93.18 | 58.5 | 8 | 0
2040 | NWPP_Coal_2_MAPP_US | NWPP_Coal | MAPP_US | External | Winter | B18 | 400 | 150 | 0 | 93.18 | 71.18 | 8 | 0
2040 | NWPP_Coal_2_MAPP_US | NWPP_Coal | MAPP_US | External | Winter | B19 | 700 | 150 | 0 | 93.18 | 71.18 | 8 | 0
2040 | NWPP_Coal_2_MAPP_US | NWPP_Coal | MAPP_US | External | Winter | B20 | 935 | 150 | 0 | 93.18 | 58.47 | 8 | 0
2040 | RMPA_2_MAPP_US | RMPA | MAPP_US | External | Shoulder | B11 | 25 | 200 | 200 | 105.89 | 157.8 | 8 | 43.91
2040 | RMPA_2_MAPP_US | RMPA | MAPP_US | External | Shoulder | B12 | 200 | 200 | 0 | 92.39 | 92.39 | 8 | 0
2040 | RMPA_2_MAPP_US | RMPA | MAPP_US | External | Shoulder | B13 | 600 | 200 | 0 | 85.02 | 34.08 | 8 | 0
2040 | RMPA_2_MAPP_US | RMPA | MAPP_US | External | Shoulder | B14 | 900 | 200 | 0 | 85.02 | 34.08 | 8 | 0
2040 | RMPA_2_MAPP_US | RMPA | MAPP_US | External | Shoulder | B15 | 1203 | 200 | 0 | 77.64 | 34.05 | 8 | 0
2040 | RMPA_2_MAPP_US | RMPA | MAPP_US | External | Summer | B1 | 10 | 200 | 0 | 743.02 | 289.36 | 8 | 0
2040 | RMPA_2_MAPP_US | RMPA | MAPP_US | External | Summer | B2 | 25 | 200 | 0 | 297.48 | 290.47 | 8 | 0
2040 | RMPA_2_MAPP_US | RMPA | MAPP_US | External | Summer | B3 | 75 | 200 | 0 | 305.41 | 297.35 | 8 | 0
2040 | RMPA_2_MAPP_US | RMPA | MAPP_US | External | Summer | B4 | 100 | 200 | 200 | 250.08 | 277.25 | 8 | 19.17
2040 | RMPA_2_MAPP_US | RMPA | MAPP_US | External | Summer | B5 | 200 | 200 | 0 | 192.16 | 191.98 | 8 | 0
2040 | RMPA_2_MAPP_US | RMPA | MAPP_US | External | Summer | B6 | 300 | 200 | 0 | 192.16 | 180.31 | 8 | 0
2040 | RMPA_2_MAPP_US | RMPA | MAPP_US | External | Summer | B7 | 400 | 200 | 0 | 192.15 | 166.7 | 8 | 0
2040 | RMPA_2_MAPP_US | RMPA | MAPP_US | External | Summer | B8 | 500 | 200 | 0 | 175.83 | 145.77 | 8 | 0
2040 | RMPA_2_MAPP_US | RMPA | MAPP_US | External | Summer | B9 | 800 | 200 | 0 | 173.77 | 145.27 | 8 | 0
2040 | RMPA_2_MAPP_US | RMPA | MAPP_US | External | Summer | B10 | 1262 | 200 | 0 | 173.77 | 56.54 | 8 | 0
2040 | RMPA_2_MAPP_US | RMPA | MAPP_US | External | Winter | B16 | 25 | 200 | 0 | 163.13 | 58.47 | 8 | 0
2040 | RMPA_2_MAPP_US | RMPA | MAPP_US | External | Winter | B17 | 100 | 200 | 0 | 101.34 | 58.5 | 8 | 0
2040 | RMPA_2_MAPP_US | RMPA | MAPP_US | External | Winter | B18 | 400 | 200 | 0 | 86.94 | 71.18 | 8 | 0
2040 | RMPA_2_MAPP_US | RMPA | MAPP_US | External | Winter | B19 | 700 | 200 | 0 | 86.94 | 71.18 | 8 | 0
2040 | RMPA_2_MAPP_US | RMPA | MAPP_US | External | Winter | B20 | 935 | 200 | 0 | 73.5 | 58.47 | 8 | 0
2040 | RMPA_2_NE | RMPA | NE | External | Shoulder | B11 | 25 | 310 | 310 | 105.89 | 164.8 | 8 | 50.91
2040 | RMPA_2_NE | RMPA | NE | External | Shoulder | B12 | 200 | 310 | 0 | 92.39 | 87.39 | 8 | 0
2040 | RMPA_2_NE | RMPA | NE | External | Shoulder | B13 | 600 | 310 | 0 | 85.02 | 25.32 | 8 | 0
2040 | RMPA_2_NE | RMPA | NE | External | Shoulder | B14 | 900 | 310 | 0 | 85.02 | 0.01 | 8 | 0
2040 | RMPA_2_NE | RMPA | NE | External | Shoulder | B15 | 1203 | 310 | 0 | 77.64 | 0.01 | 8 | 0
2040 | RMPA_2_NE | RMPA | NE | External | Summer | B1 | 10 | 310 | 0 | 743.02 | 291.36 | 8 | 0
2040 | RMPA_2_NE | RMPA | NE | External | Summer | B2 | 25 | 310 | 0 | 297.48 | 292.47 | 8 | 0
2040 | RMPA_2_NE | RMPA | NE | External | Summer | B3 | 75 | 310 | 0 | 305.41 | 300.41 | 8 | 0
2040 | RMPA_2_NE | RMPA | NE | External | Summer | B4 | 100 | 310 | 310 | 250.08 | 279.25 | 8 | 21.17
2040 | RMPA_2_NE | RMPA | NE | External | Summer | B5 | 200 | 310 | 0 | 192.16 | 193.99 | 8 | 0
2040 | RMPA_2_NE | RMPA | NE | External | Summer | B6 | 300 | 310 | 0 | 192.16 | 187.31 | 8 | 0
2040 | RMPA_2_NE | RMPA | NE | External | Summer | B7 | 400 | 310 | 0 | 192.15 | 173.7 | 8 | 0
2040 | RMPA_2_NE | RMPA | NE | External | Summer | B8 | 500 | 310 | 0 | 175.83 | 152.77 | 8 | 0
2040 | RMPA_2_NE | RMPA | NE | External | Summer | B9 | 800 | 310 | 0 | 173.77 | 149.97 | 8 | 0
2040 | RMPA_2_NE | RMPA | NE | External | Summer | B10 | 1262 | 310 | 0 | 173.77 | 51.54 | 8 | 0
2040 | RMPA_2_NE | RMPA | NE | External | Winter | B16 | 25 | 310 | 0 | 163.13 | 0.01 | 8 | 0
2040 | RMPA_2_NE | RMPA | NE | External | Winter | B17 | 100 | 310 | 0 | 101.34 | 0.01 | 8 | 0
2040 | RMPA_2_NE | RMPA | NE | External | Winter | B18 | 400 | 310 | 0 | 86.94 | 65.37 | 8 | 0
2040 | RMPA_2_NE | RMPA | NE | External | Winter | B19 | 700 | 310 | 0 | 86.94 | 0.01 | 8 | 0
2040 | RMPA_2_NE | RMPA | NE | External | Winter | B20 | 935 | 310 | 0 | 73.5 | 0.01 | 8 | 0
2040 | RMPA_2_SPP_N | RMPA | SPP_N | External | Shoulder | B11 | 25 | 210 | 210 | 105.89 | 170.79 | 8 | 56.9
2040 | RMPA_2_SPP_N | RMPA | SPP_N | External | Shoulder | B12 | 200 | 210 | 0 | 92.39 | 87.4 | 8 | 0
2040 | RMPA_2_SPP_N | RMPA | SPP_N | External | Shoulder | B13 | 600 | 210 | 0 | 85.02 | 11.52 | 8 | 0
2040 | RMPA_2_SPP_N | RMPA | SPP_N | External | Shoulder | B14 | 900 | 210 | 0 | 85.02 | 0.01 | 8 | 0
2040 | RMPA_2_SPP_N | RMPA | SPP_N | External | Shoulder | B15 | 1203 | 210 | 0 | 77.64 | 0.01 | 8 | 0
2040 | RMPA_2_SPP_N | RMPA | SPP_N | External | Summer | B1 | 10 | 210 | 0 | 743.02 | 180.28 | 8 | 0
2040 | RMPA_2_SPP_N | RMPA | SPP_N | External | Summer | B2 | 25 | 210 | 0 | 297.48 | 292.48 | 8 | 0
2040 | RMPA_2_SPP_N | RMPA | SPP_N | External | Summer | B3 | 75 | 210 | 0 | 305.41 | 306.1 | 8 | 0
2040 | RMPA_2_SPP_N | RMPA | SPP_N | External | Summer | B4 | 100 | 210 | 210 | 250.08 | 279.26 | 8 | 21.18
2040 | RMPA_2_SPP_N | RMPA | SPP_N | External | Summer | B5 | 200 | 210 | 0 | 192.16 | 193.98 | 8 | 0
2040 | RMPA_2_SPP_N | RMPA | SPP_N | External | Summer | B6 | 300 | 210 | 0 | 192.16 | 187.32 | 8 | 0
2040 | RMPA_2_SPP_N | RMPA | SPP_N | External | Summer | B7 | 400 | 210 | 0 | 192.15 | 180.7 | 8 | 0
2040 | RMPA_2_SPP_N | RMPA | SPP_N | External | Summer | B8 | 500 | 210 | 0 | 175.83 | 159.77 | 8 | 0
2040 | RMPA_2_SPP_N | RMPA | SPP_N | External | Summer | B9 | 800 | 210 | 0 | 173.77 | 149.98 | 8 | 0
2040 | RMPA_2_SPP_N | RMPA | SPP_N | External | Summer | B10 | 1262 | 210 | 0 | 173.77 | 51.53 | 8 | 0
2040 | RMPA_2_SPP_N | RMPA | SPP_N | External | Winter | B16 | 25 | 210 | 0 | 163.13 | 0.02 | 8 | 0
2040 | RMPA_2_SPP_N | RMPA | SPP_N | External | Winter | B17 | 100 | 210 | 0 | 101.34 | 0.01 | 8 | 0
2040 | RMPA_2_SPP_N | RMPA | SPP_N | External | Winter | B18 | 400 | 210 | 0 | 86.94 | 65.38 | 8 | 0
2040 | RMPA_2_SPP_N | RMPA | SPP_N | External | Winter | B19 | 700 | 210 | 0 | 86.94 | 0.01 | 8 | 0
2040 | RMPA_2_SPP_N | RMPA | SPP_N | External | Winter | B20 | 935 | 210 | 0 | 73.5 | 0.01 | 8 | 0
2040 | SPP_N_2_RMPA | SPP_N | RMPA | External | Shoulder | B11 | 25 | 210 | 0 | 170.79 | 105.89 | 5 | 0
2040 | SPP_N_2_RMPA | SPP_N | RMPA | External | Shoulder | B12 | 200 | 210 | 0 | 87.4 | 92.39 | 5 | 0
2040 | SPP_N_2_RMPA | SPP_N | RMPA | External | Shoulder | B13 | 600 | 210 | 210 | 11.52 | 85.02 | 5 | 68.5
2040 | SPP_N_2_RMPA | SPP_N | RMPA | External | Shoulder | B14 | 900 | 210 | 210 | 0.01 | 85.02 | 5 | 80.01
2040 | SPP_N_2_RMPA | SPP_N | RMPA | External | Shoulder | B15 | 1203 | 210 | 210 | 0.01 | 77.64 | 5 | 72.63
2040 | SPP_N_2_RMPA | SPP_N | RMPA | External | Summer | B1 | 10 | 210 | 210 | 180.28 | 743.02 | 5 | 557.74
2040 | SPP_N_2_RMPA | SPP_N | RMPA | External | Summer | B2 | 25 | 210 | 52.32 | 292.48 | 297.48 | 5 | 0
2040 | SPP_N_2_RMPA | SPP_N | RMPA | External | Summer | B3 | 75 | 210 | 0 | 306.1 | 305.41 | 5 | 0
2040 | SPP_N_2_RMPA | SPP_N | RMPA | External | Summer | B4 | 100 | 210 | 0 | 279.26 | 250.08 | 5 | 0
2040 | SPP_N_2_RMPA | SPP_N | RMPA | External | Summer | B5 | 200 | 210 | 0 | 193.98 | 192.16 | 5 | 0
2040 | SPP_N_2_RMPA | SPP_N | RMPA | External | Summer | B6 | 300 | 210 | 0 | 187.32 | 192.16 | 5 | 0
2040 | SPP_N_2_RMPA | SPP_N | RMPA | External | Summer | B7 | 400 | 210 | 210 | 180.7 | 192.15 | 5 | 6.45
2040 | SPP_N_2_RMPA | SPP_N | RMPA | External | Summer | B8 | 500 | 210 | 210 | 159.77 | 175.83 | 5 | 11.06
2040 | SPP_N_2_RMPA | SPP_N | RMPA | External | Summer | B9 | 800 | 210 | 210 | 149.98 | 173.77 | 5 | 18.8
2040 | SPP_N_2_RMPA | SPP_N | RMPA | External | Summer | B10 | 1262 | 210 | 210 | 51.53 | 173.77 | 5 | 117.24
2040 | SPP_N_2_RMPA | SPP_N | RMPA | External | Winter | B16 | 25 | 210 | 210 | 0.02 | 163.13 | 5 | 158.1
2040 | SPP_N_2_RMPA | SPP_N | RMPA | External | Winter | B17 | 100 | 210 | 210 | 0.01 | 101.34 | 5 | 96.33
2040 | SPP_N_2_RMPA | SPP_N | RMPA | External | Winter | B18 | 400 | 210 | 210 | 65.38 | 86.94 | 5 | 16.57
2040 | SPP_N_2_RMPA | SPP_N | RMPA | External | Winter | B19 | 700 | 210 | 210 | 0.01 | 86.94 | 5 | 81.93
2040 | SPP_N_2_RMPA | SPP_N | RMPA | External | Winter | B20 | 935 | 210 | 210 | 0.01 | 73.5 | 5 | 68.49
2040 | SPP_S_2_ERCOT | SPP_S | ERCOT | External | Shoulder | B11 | 25 | 800 | 800 | 174.79 | 182.23 | 5 | 2.44
2040 | SPP_S_2_ERCOT | SPP_S | ERCOT | External | Shoulder | B12 | 200 | 800 | 800 | 87.41 | 157.63 | 5 | 65.22
2040 | SPP_S_2_ERCOT | SPP_S | ERCOT | External | Shoulder | B13 | 600 | 800 | 800 | 11.53 | 156.4 | 5 | 139.86
2040 | SPP_S_2_ERCOT | SPP_S | ERCOT | External | Shoulder | B14 | 900 | 800 | 800 | 0.01 | 156.4 | 5 | 151.38
2040 | SPP_S_2_ERCOT | SPP_S | ERCOT | External | Shoulder | B15 | 1203 | 800 | 800 | 0.01 | 73.29 | 5 | 68.28
2040 | SPP_S_2_ERCOT | SPP_S | ERCOT | External | Summer | B1 | 10 | 800 | 800 | 180.29 | 751.19 | 5 | 565.9
2040 | SPP_S_2_ERCOT | SPP_S | ERCOT | External | Summer | B2 | 25 | 800 | 800 | 263.88 | 751.19 | 5 | 482.31
2040 | SPP_S_2_ERCOT | SPP_S | ERCOT | External | Summer | B3 | 75 | 800 | 800 | 306.12 | 354.27 | 5 | 43.16
2040 | SPP_S_2_ERCOT | SPP_S | ERCOT | External | Summer | B4 | 100 | 800 | 0 | 266.41 | 245.49 | 5 | 0
2040 | SPP_S_2_ERCOT | SPP_S | ERCOT | External | Summer | B5 | 200 | 800 | 0 | 189.29 | 180.5 | 5 | 0
2040 | SPP_S_2_ERCOT | SPP_S | ERCOT | External | Summer | B6 | 300 | 800 | 0 | 187.34 | 180.5 | 5 | 0
2040 | SPP_S_2_ERCOT | SPP_S | ERCOT | External | Summer | B7 | 400 | 800 | 0 | 180.71 | 180.5 | 5 | 0
2040 | SPP_S_2_ERCOT | SPP_S | ERCOT | External | Summer | B8 | 500 | 800 | 0 | 172.77 | 172.2 | 5 | 0
2040 | SPP_S_2_ERCOT | SPP_S | ERCOT | External | Summer | B9 | 800 | 800 | 0 | 154.74 | 154.92 | 5 | 0
2040 | SPP_S_2_ERCOT | SPP_S | ERCOT | External | Summer | B10 | 1262 | 800 | 800 | 51.54 | 73.5 | 5 | 16.95
2040 | SPP_S_2_ERCOT | SPP_S | ERCOT | External | Winter | B16 | 25 | 800 | 800 | 0.03 | 185.84 | 5 | 180.81
2040 | SPP_S_2_ERCOT | SPP_S | ERCOT | External | Winter | B17 | 100 | 800 | 800 | 0.02 | 159.47 | 5 | 154.44
2040 | SPP_S_2_ERCOT | SPP_S | ERCOT | External | Winter | B18 | 400 | 800 | 800 | 65.39 | 159.47 | 5 | 89.07
2040 | SPP_S_2_ERCOT | SPP_S | ERCOT | External | Winter | B19 | 700 | 800 | 800 | 0.02 | 159.47 | 5 | 154.44
2040 | SPP_S_2_ERCOT | SPP_S | ERCOT | External | Winter | B20 | 935 | 800 | 800 | 0.01 | 73.5 | 5 | 68.49