## Title
Future 3 Base: Federal Carbon at State/Regional Implementation
"The results presented herein use modeling assumptions developed by EIPC, EIPC stakeholders and CRA for purposes of EIPC capacity expansion modeling. As such, these results do not necessarily reflect the opinions or views of CRA or any individual EIPC stakeholder."

## Build Summary
EI New Build Summary
EI New Builds by Type
|  | Additions |  |  | Retirements
| 2010 | 2015 | 2020 | 2030 | 2015 | 2020 | 2030 | Total
Coal | 271.9154 | 8.4766 | 0 | 0 | 149.6615 | 69.7046 | 21.4401 | 39.5859
Nuclear | 99.849 | 2.7406 | 4.53 | 28.7213 | 0 | 0.6145 | 1.4882 | 133.7382
CC | 132.682 | 89.4548 | 54.7906 | 0.00072 | 7.0869 | 3.0214 | 10.7609 | 256.0589
CT | 120.329 | 4.6917 | 0.3 | 0.15496 | 3.8511 | 0 | 17.8574 | 103.7672
Steam Oil/Gas | 74.547 | 0 | 0 | 0 | 46.8869 | 0 | 9.8791 | 17.781
Hydro | 44.6048 | 0 | 1.199 | 5.78 | 0 | 0 | 0 | 51.5838
On-Shore Wind | 18.707 | 22.1949 | 57.0992 | 100.7433 | 0 | 0 | 0 | 198.7443
Off-Shore Wind | 0 | 0.469 | 0 | 1.1 | 0 | 0 | 0 | 1.569
Other Renewable | 3.613 | 2.3484 | 3.2576 | 3.7905 | 0 | 0 | 0 | 13.0095
New HQ/Maritimes | 0 | 0 | 0 | 0 | 0 | 0 | 0 | 0
Other | 17.054 | 0 | 0 | 0 | 0 | 0 | 0 | 17.054
Total w/o DR | 783.3012 | 130.376 | 121.1765 | 140.2908 | 207.4865 | 73.3405 | 61.4257 | 832.8918
DR | 33.1 | -1.344 | 16.8375 | 22.1146 | 0 | 0 | 0 | 70.7081
Total w/DR | 816.4012 | 129.0319 | 138.0139 | 162.4054 | 207.4865 | 73.3405 | 61.4257 | 903.5999
EI New Builds by Region
| EI Cumulative New Builds |  |  |  | EI Cumulative New CCs |  |  |  | EI Cumulative New On-Shore Wind |  |  |  | EI Cumulative Coal Retirements
| 2015 | 2020 | 2030 |  |  | 2015 | 2020 | 2030 |  | 2015 | 2020 | 2030 |  | 2015 | 2020 | 2030
ENT | 3813.15 | 8900.84 | 9037.63 |  | ENT | 2922.86 | 7949.02 | 7949.02 | ENT | 0 | 0 | 0 | ENT | 970.83 | 8308.89 | 8308.9
FRCC | 14993.69 | 14994.56 | 29426.75 |  | FRCC | 12284.36 | 12285.23 | 12285.23 | FRCC | 0 | 0 | 0 | FRCC | 6661.37 | 7765.37 | 7765.38
IESO | 5144.99 | 5144.99 | 5145.5 |  | IESO | 1263 | 1263 | 1263 | IESO | 2105.9 | 2105.9 | 2105.9 | IESO | 6416 | 6416 | 6416
MAPP_CA | 584.16 | 1279.16 | 5234.16 |  | MAPP_CA | 281.76 | 281.76 | 281.76 | MAPP_CA | 302.4 | 302.4 | 302.4 | MAPP_CA | 1076.84 | 1637.17 | 1745.9
MAPP_US | 729.6 | 8525.88 | 12271.52 |  | MAPP_US | 0 | 0 | 0.01 | MAPP_US | 421.3 | 8217.58 | 11736.58 | MAPP_US | 1891.1 | 2792.98 | 3546.5
MISO_IN | 5747.45 | 20764.86 | 20844.99 |  | MISO_IN | 5129.45 | 19921.03 | 19921.03 | MISO_IN | 0 | 0 | 0 | MISO_IN | 7477.65 | 9985.66 | 9985.66
MISO_MI | 4579.55 | 4844.52 | 6051.09 |  | MISO_MI | 2579.55 | 2579.55 | 2579.55 | MISO_MI | 2000 | 2264.97 | 2264.97 | MISO_MI | 6339.99 | 10791.99 | 10791.99
MISO_MO-IL | 2090 | 4747.45 | 10850.78 |  | MISO_MO-IL | 0 | 2657.45 | 2657.45 | MISO_MO-IL | 300 | 300 | 5900 | MISO_MO-IL | 5396.68 | 12967.68 | 12967.68
MISO_W | 2894.83 | 2894.83 | 40192.11 |  | MISO_W | 0 | 0 | 0.01 | MISO_W | 2800.5 | 2800.5 | 40026.1 | MISO_W | 4076.19 | 9401.35 | 10835.18
MISO_WUMS | 5417.85 | 8787.02 | 9010.36 |  | MISO_WUMS | 3598.95 | 6967.12 | 6967.12 | MISO_WUMS | 968.9 | 968.9 | 968.9 | MISO_WUMS | 4191.1 | 6393.19 | 6393.19
NE | 654.88 | 2658.26 | 2729.93 |  | NE | 220.78 | 2224.16 | 2224.16 | NE | 202 | 202 | 202 | NE | 0 | 3195.8 | 3195.8
NEISO | 3384.16 | 6192.84 | 8798.2 |  | NEISO | 2049.5 | 2049.5 | 2049.5 | NEISO | 231.2 | 2747.38 | 5280 | NEISO | 2250.13 | 2570.13 | 2570.13
NonRTO_Midwest | 3072.43 | 5655.75 | 6562 |  | NonRTO_Midwest | 3072.43 | 5655.75 | 5655.75 | NonRTO_Midwest | 0 | 0 | 0 | NonRTO_Midwest | 4389.08 | 7082.11 | 8431.23
NYISO_A-F | 3289.7 | 3999.5 | 10380.88 |  | NYISO_A-F | 639 | 639 | 639 | NYISO_A-F | 2476.3 | 3186.1 | 9499.55 | NYISO_A-F | 2251.9 | 2251.9 | 2251.9
NYISO_G-I | 0 | 414.36 | 788.69 |  | NYISO_G-I | 0 | 354.36 | 354.36 | NYISO_G-I | 0 | 60 | 360 | NYISO_G-I | 368.2 | 368.2 | 368.2
NYISO_J-K | 1207.4 | 1207.4 | 1452.41 |  | NYISO_J-K | 1175.4 | 1175.4 | 1176.08 | NYISO_J-K | 0 | 0 | 170 | NYISO_J-K | 0 | 0 | 0
PJM_E | 5940.05 | 6072.95 | 7172.95 |  | PJM_E | 4634.3 | 4634.3 | 4634.3 | PJM_E | 1150 | 1150 | 1150 | PJM_E | 2804 | 3372 | 3372
PJM_ROM | 2243.7 | 4614.2 | 6220.77 |  | PJM_ROM | 1678.5 | 1678.5 | 1678.5 | PJM_ROM | 479.8 | 1230 | 1230 | PJM_ROM | 13975.47 | 15209.47 | 15730.48
PJM_ROR | 29679.92 | 37069.14 | 82370.47 |  | PJM_ROR | 18680.82 | 24861.63 | 24861.63 | PJM_ROR | 8325.7 | 8517.4 | 53600 | PJM_ROR | 35145.86 | 46394.49 | 50990.19
SOCO | 7169.15 | 14349.22 | 23112.69 |  | SOCO | 7044.15 | 12024.22 | 12024.22 | SOCO | 0 | 0 | 0 | SOCO | 16984.64 | 21146.21 | 23143.34
SPP_N | 1875.59 | 17216.64 | 17311.64 |  | SPP_N | 1410.55 | 4363.53 | 4363.53 | SPP_N | 0 | 12388.07 | 12388.07 | SPP_N | 621 | 3245.98 | 5141.74
SPP_S | 1831.05 | 36119.99 | 37620.95 |  | SPP_S | 0.06 | 5066.12 | 5066.12 | SPP_S | 430 | 29352.88 | 29352.88 | SPP_S | 2944.44 | 10693.92 | 13139.84
TVA | 6334.57 | 11160.01 | 11294.41 |  | TVA | 4636.68 | 9462.12 | 9462.12 | TVA | 0 | 0 | 0 | TVA | 10428.16 | 12532.16 | 15158.99
VACAR | 17698.07 | 23938.06 | 27962.29 |  | VACAR | 16152.68 | 16152.69 | 16152.69 | VACAR | 0.9 | 3500 | 3500 | VACAR | 13000.91 | 14843.4 | 18555.98
| 130375.94 | 251552.43 | 391843.17 |  |  | 89454.78 | 144245.44 | 144246.14 |  | 22194.9 | 79294.08 | 180037.35 |  | 149661.54 | 219366.05 | 240806.2

## Generation
#1 | Total Generation (GWh)
Total Generation by Reporting Type: Entergy
ReportingType | 2015 | 2020 | 2025 | 2030 | 2035 | 2040
BM | 0 | 0 | 0 | 0 | 23418.51 | 75221.06
CC | 71653.62 | 107640.13 | 107829.33 | 92692.67 | 44658.61 | 13343.54
CSP | 0 | 0 | 0 | 0 | 0 | 0
CT | 0 | 0 | 0 | 0 | 0 | 0
Coal | 60461.42 | 5536.47 | 591.23 | 2.47 | 0 | 0
Geo | 0 | 0 | 0 | 0 | 0 | 0
H | 153 | 153 | 153 | 153 | 3824.34 | 3824.34
LFG | 63.07 | 63.07 | 909.81 | 909.81 | 909.81 | 909.81
Nuc | 42234.08 | 42234.08 | 42234.08 | 42234.09 | 62734.92 | 54968.9
PS | 25.66 | 24.19 | 24.19 | 24.19 | 12.39 | 150.45
PV | 0.57 | 119.14 | 175.77 | 175.77 | 175.77 | 178.45
PeakG | 0 | 0 | 4.01 | 0 | 0 | 0
PeakO | 0 | 0 | 0 | 0 | 0 | 0
ST | 0 | 0 | 0 | 0 | 0 | 0
STOG | 377.48 | 565.22 | 0 | 0 | 0 | 0
STWD | 34.95 | 76.01 | 131.63 | 887.43 | 1443.65 | 1125.38
WT | 315.27 | 315.27 | 315.27 | 315.27 | 315.27 | 315.27
IGCC | 0 | 0 | 0 | 0 | 0 | 0
DemandResponse | 0 | 0 | 0 | 0 | 0 | 0
IGCC-CCS | 0 | 0 | 0 | 0 | 0 | 0
WT_off | 0 | 0 | 0 | 0 | 0 | 0
PseudoUnit | 0 | 0 | 0 | 0 | 0 | 0
FixedInterchange | 0 | 0 | 0 | 0 | 0 | 0
Total Generation by Reporting Type: FRCC
ReportingType | 2015 | 2020 | 2025 | 2030 | 2035 | 2040
BM | 0 | 0 | 0 | 0 | 0.01 | 10998.25
CC | 194184.3 | 201599.85 | 195272.06 | 111144.45 | 47678.1 | 30375.57
CSP | 0 | 0 | 0 | 0 | 0 | 0
CT | 500.38 | 949.79 | 949.79 | 354.92 | 0 | 0
Coal | 17868.99 | 6602.85 | 1192.34 | 1305.75 | 3843.93 | 4683.18
Geo | 0 | 0 | 0 | 0 | 0 | 0
H | 27.85 | 27.85 | 27.85 | 27.85 | 27.85 | 27.85
LFG | 3831.62 | 3831.62 | 5392.66 | 5392.66 | 5392.66 | 5392.66
Nuc | 32180.57 | 32180.57 | 56575.46 | 143056.23 | 195499.29 | 210650.39
PS | 0 | 0 | 0 | 0 | 0 | 0
PV | 134.03 | 134.03 | 134.03 | 134.03 | 134.03 | 134.03
PeakG | 387.85 | 615.66 | 553.75 | 69.04 | 96.16 | 74.64
PeakO | 0 | 0 | 0 | 0 | 0 | 0
ST | 0 | 0 | 0 | 0 | 0 | 0
STOG | 0 | 0 | 0 | 0 | 0 | 0
STWD | 131.4 | 289.87 | 1366.56 | 1366.56 | 1366.56 | 843.8
WT | 0 | 0 | 0 | 0 | 0 | 0
IGCC | 0 | 0 | 0 | 0 | 0 | 0
DemandResponse | 0 | 0 | 0 | 0 | 0 | 0
IGCC-CCS | 0 | 0 | 0 | 0 | 0 | 0
WT_off | 0 | 0 | 0 | 0 | 0 | 0
PseudoUnit | 0 | 0 | 0 | 0 | 0 | 0
FixedInterchange | 0 | 0 | 0 | 0 | 0 | 0
Total Generation by Reporting Type: MAPP_US
ReportingType | 2015 | 2020 | 2025 | 2030 | 2035 | 2040
BM | 0 | 0 | 0 | 0 | 149.24 | 293.05
CC | 1239.64 | 199.47 | 305.22 | 190.72 | 190.71 | 109.3
CSP | 0 | 0 | 0 | 0 | 0 | 0
CT | 0 | 0 | 0 | 0 | 4.47 | 14.75
Coal | 11037.7 | 3687.08 | 0 | 0 | 0 | 0
Geo | 354.6 | 354.6 | 354.6 | 354.6 | 354.6 | 354.6
H | 10150.02 | 10150.02 | 10150.02 | 10150.02 | 10150.02 | 10150.02
LFG | 15.77 | 15.77 | 15.77 | 580.79 | 580.79 | 580.79
Nuc | 0.01 | 0.04 | 0.04 | 0.07 | 0.78 | 0.48
PS | 0 | 0 | 0 | 0 | 0 | 0
PV | 0 | 0 | 0 | 0 | 0 | 0
PeakG | 68.21 | 175.95 | 68.22 | 134.32 | 105.5 | 67.68
PeakO | 0 | 0 | 0 | 0 | 0 | 0
ST | 0 | 0 | 0 | 0 | 0 | 0
STOG | 0 | 0 | 0 | 0 | 0 | 0
STWD | 0 | 0 | 0 | 0 | 0 | 0
WT | 5908.78 | 33178.37 | 45487.01 | 45487.01 | 44340.85 | 45487.01
IGCC | 0 | 0 | 0 | 0 | 0 | 0
DemandResponse | 0 | 0 | 0 | 0 | 0 | 0
IGCC-CCS | 0 | 0 | 0 | 0 | 0 | 0
WT_off | 0 | 0 | 0 | 0 | 0 | 0
PseudoUnit | 0 | 0 | 0 | 0 | 0 | 0
FixedInterchange | 0 | 0 | 0 | 0 | 0 | 0
Total Generation by Reporting Type: MISO_IN
ReportingType | 2015 | 2020 | 2025 | 2030 | 2035 | 2040
BM | 0 | 0 | 0 | 0 | 0 | 45875.85
CC | 43169.82 | 155378.17 | 157911.36 | 148345.02 | 128251.04 | 19935.23
CSP | 0 | 0 | 0 | 0 | 0 | 0
CT | 0 | 0 | 0 | 0 | 0 | 0
Coal | 48428.75 | 21269.46 | 3359.45 | 5482 | 17113.9 | 17391.41
Geo | 0 | 0 | 0 | 0 | 0 | 0
H | 417.2 | 417.2 | 417.2 | 417.2 | 417.2 | 417.2
LFG | 291.71 | 291.71 | 923.41 | 923.41 | 923.41 | 923.41
Nuc | 0.02 | 0.02 | 0.04 | 0.12 | 0.79 | 7104.02
PS | 0 | 0 | 0 | 0 | 0 | 0
PV | 0 | 375.88 | 375.88 | 375.88 | 375.88 | 375.88
PeakG | 0 | 0 | 0 | 0 | 0 | 0
PeakO | 0 | 0 | 0 | 0 | 0 | 0
ST | 0 | 0 | 0 | 0 | 0 | 0
STOG | 29.65 | 28.64 | 28.64 | 28.64 | 2.6 | 0
STWD | 0 | 0 | 0 | 0 | 0 | 0
WT | 1553.06 | 1553.06 | 1553.06 | 1553.06 | 1553.06 | 1553.07
IGCC | 4427.31 | 4427.31 | 993.11 | 5.56 | 0 | 0
DemandResponse | 0 | 0 | 0 | 0 | 0 | 0
IGCC-CCS | 0 | 0 | 0 | 0 | 0 | 0
WT_off | 0 | 0 | 0 | 0 | 0 | 0
PseudoUnit | 0 | 0 | 0 | 0 | 0 | 0
FixedInterchange | 0 | 0 | 0 | 0 | 0 | 0
Total Generation by Reporting Type: MISO_MI
ReportingType | 2015 | 2020 | 2025 | 2030 | 2035 | 2040
BM | 0 | 0 | 0 | 0 | 0 | 35382.92
CC | 29084.73 | 27933.37 | 30105.74 | 21246.96 | 16696.9 | 282.94
CSP | 0 | 0 | 0 | 0 | 0 | 0
CT | 0 | 0 | 0 | 0 | 0 | 0
Coal | 23831.28 | 0.04 | 0.02 | 0.01 | 0.03 | 0.03
Geo | 0 | 0 | 0 | 0 | 0 | 0
H | 410 | 410 | 410 | 410 | 410 | 410
LFG | 1285.09 | 1285.09 | 2548.5 | 2548.5 | 2548.5 | 2548.5
Nuc | 14714.16 | 14714.16 | 14714.16 | 22864.35 | 28007.31 | 48623.62
PS | 843.91 | 430.48 | 1117.06 | 885.54 | 748.18 | 4773.6
PV | 0 | 0 | 0 | 0 | 0 | 0
PeakG | 19.45 | 12.49 | 25.72 | 0 | 0 | 0
PeakO | 0 | 0 | 0 | 0 | 0 | 0
ST | 0 | 0 | 0 | 0 | 0 | 0
STOG | 306.41 | 90.08 | 90.09 | 95.82 | 21.26 | 0
STWD | 1142.3 | 1142.3 | 464.19 | 702.19 | 1142.3 | 1142.3
WT | 5161.16 | 5873.19 | 5873.19 | 5873.19 | 5873.19 | 6773.47
IGCC | 0 | 0 | 0 | 0 | 0 | 0
DemandResponse | 0 | 0 | 0 | 0 | 0 | 0
IGCC-CCS | 0 | 0 | 0 | 0 | 0 | 0
WT_off | 0 | 0 | 0 | 0 | 0 | 0
PseudoUnit | 0 | 0 | 0 | 0 | 0 | 0
FixedInterchange | 0 | 0 | 0 | 0 | 0 | 0
Total Generation by Reporting Type: MISO_MO-IL
ReportingType | 2015 | 2020 | 2025 | 2030 | 2035 | 2040
BM | 0 | 0 | 0 | 0 | 0 | 11752.96
CC | 2769.35 | 23661.16 | 23642.75 | 13802.27 | 7823.33 | 3079.92
CSP | 0 | 0 | 0 | 0 | 0 | 0
CT | 0 | 0 | 0 | 0 | 0 | 0
Coal | 71721.02 | 16955.5 | 3704.85 | 1094.08 | 3319.82 | 3319.82
Geo | 0 | 0 | 0 | 0 | 0 | 0
H | 1317.1 | 1317.1 | 2690.42 | 2690.42 | 2690.42 | 2690.42
LFG | 141.91 | 141.91 | 1154.8 | 1902.67 | 1902.67 | 1902.67
Nuc | 17393.71 | 17393.71 | 17393.71 | 17393.71 | 17393.71 | 17393.71
PS | 202.4 | 191.41 | 312.4 | 312.4 | 180.4 | 1122
PV | 0 | 0 | 0 | 0 | 0 | 0
PeakG | 186.97 | 497.57 | 133.5 | 765.25 | 421.6 | 323.42
PeakO | 0 | 0 | 0 | 0 | 0 | 0
ST | 0 | 0 | 0 | 0 | 0 | 0
STOG | 5.26 | 14.74 | 5.26 | 0 | 0 | 0
STWD | 0 | 0 | 0 | 0 | 0 | 0
WT | 2075.16 | 2075.16 | 19215.14 | 19215.14 | 19215.14 | 19215.14
IGCC | 0 | 0 | 0 | 0 | 0 | 0
DemandResponse | 0 | 0 | 0 | 0 | 0 | 0
IGCC-CCS | 0 | 0 | 0 | 0 | 0 | 0
WT_off | 0 | 0 | 0 | 0 | 0 | 0
PseudoUnit | 0 | 0 | 0 | 0 | 0 | 0
FixedInterchange | 0 | 0 | 0 | 0 | 0 | 0
Total Generation by Reporting Type: MISO_W
ReportingType | 2015 | 2020 | 2025 | 2030 | 2035 | 2040
BM | 0 | 0 | 0 | 0 | 0 | 0
CC | 9148.58 | 12065.63 | 3179.68 | 3147.03 | 2102.79 | 1822.5
CSP | 0 | 0 | 0 | 0 | 0 | 0
CT | 0 | 0 | 0 | 0 | 0 | 0
Coal | 71830.14 | 30016.67 | 4145.43 | 3001.3 | 3001.3 | 3001.3
Geo | 0 | 0 | 0 | 0 | 0 | 0
H | 1643.74 | 1643.74 | 1643.74 | 1643.74 | 1643.74 | 1643.74
LFG | 1616.22 | 1616.22 | 1616.22 | 2181.24 | 2181.24 | 2181.24
Nuc | 18393.35 | 18393.35 | 18393.35 | 18393.35 | 0.78 | 0.78
PS | 0 | 0 | 0 | 0 | 0 | 0
PV | 0 | 0 | 0 | 0 | 0 | 0
PeakG | 254.36 | 540.6 | 36.85 | 208.14 | 254.35 | 13.62
PeakO | 0 | 0 | 0 | 0 | 0 | 0
ST | 0 | 0 | 0 | 0 | 0 | 0
STOG | 0.18 | 0.18 | 0 | 0 | 0 | 0
STWD | 59.16 | 211.75 | 207.05 | 1097.01 | 2193.5 | 1967.27
WT | 27590.66 | 27590.66 | 150469.02 | 150469.02 | 150469.02 | 155780.8
IGCC | 0 | 0 | 0 | 0 | 0 | 0
DemandResponse | 0 | 0 | 0 | 0 | 0 | 0
IGCC-CCS | 0 | 0 | 0 | 0 | 0 | 0
WT_off | 0 | 0 | 0 | 0 | 0 | 0
PseudoUnit | 0 | 0 | 0 | 0 | 0 | 0
FixedInterchange | 0 | 0 | 0 | 0 | 0 | 0
Total Generation by Reporting Type: MISO_WUMS
ReportingType | 2015 | 2020 | 2025 | 2030 | 2035 | 2040
BM | 0 | 0 | 0 | 0 | 0.02 | 23897.6
CC | 38973.75 | 63464.7 | 53445.57 | 46258.38 | 44260.3 | 8592.33
CSP | 0 | 0 | 0 | 0 | 0 | 0
CT | 0 | 0 | 0 | 0 | 0 | 0
Coal | 11792.86 | 1684.88 | 1072.76 | 1016.76 | 2452.88 | 3682.65
Geo | 0 | 0 | 0 | 0 | 0 | 0
H | 1018.41 | 1023.31 | 1023.31 | 1023.31 | 1023.31 | 1023.31
LFG | 559.76 | 559.76 | 559.77 | 2320.52 | 2320.52 | 2320.52
Nuc | 14153.33 | 14153.33 | 14153.33 | 14153.39 | 10433.88 | 16761.78
PS | 0 | 0 | 0 | 0 | 0 | 0
PV | 0 | 0 | 0 | 0 | 0 | 0
PeakG | 0 | 0 | 0 | 0 | 0 | 0
PeakO | 0 | 0 | 0 | 0 | 0 | 0
ST | 0 | 0 | 0 | 0 | 0 | 0
STOG | 0 | 0 | 0 | 0 | 0 | 0
STWD | 42.68 | 14.23 | 38.75 | 222.23 | 735.84 | 573.61
WT | 4109.61 | 4109.61 | 4109.61 | 4109.61 | 4109.61 | 4197.83
IGCC | 0 | 0 | 0 | 0 | 0 | 0
DemandResponse | 0 | 0 | 0 | 0 | 0 | 0
IGCC-CCS | 0 | 0 | 0 | 0 | 0 | 0
WT_off | 0 | 0 | 0 | 0 | 0 | 0
PseudoUnit | 0 | 0 | 0 | 0 | 0 | 0
FixedInterchange | 0 | 0 | 0 | 0 | 0 | 0
Total Generation by Reporting Type: Nebraska
ReportingType | 2015 | 2020 | 2025 | 2030 | 2035 | 2040
BM | 0 | 0 | 0 | 0 | 1131.23 | 7979.1
CC | 2178.18 | 17307.25 | 17246.73 | 13329.88 | 7825.55 | 3779.24
CSP | 0 | 0 | 0 | 0 | 0 | 0
CT | 0 | 0 | 0 | 0 | 0 | 0
Coal | 30719.51 | 4352.89 | 2913.05 | 2706 | 2659 | 2659
Geo | 0 | 0 | 0 | 0 | 0 | 0
H | 591 | 591 | 591 | 591 | 591 | 591
LFG | 47.3 | 47.3 | 47.31 | 612.32 | 612.32 | 612.32
Nuc | 9752.32 | 9752.32 | 9752.32 | 9752.32 | 1.56 | 1.56
PS | 0 | 0 | 0 | 0 | 0 | 0
PV | 0 | 0 | 0 | 0 | 0 | 0
PeakG | 25.57 | 2.55 | 0 | 37.88 | 0 | 0
PeakO | 0 | 0 | 0 | 0 | 0 | 0
ST | 0 | 0 | 0 | 0 | 0 | 0
STOG | 0 | 0 | 0 | 0 | 0 | 0
STWD | 0 | 0 | 0 | 0 | 0 | 0
WT | 1220.72 | 1220.72 | 1220.72 | 1220.72 | 1220.72 | 1220.72
IGCC | 0 | 0 | 0 | 0 | 0 | 0
DemandResponse | 0 | 0 | 0 | 0 | 0 | 0
IGCC-CCS | 0 | 0 | 0 | 0 | 0 | 0
WT_off | 0 | 0 | 0 | 0 | 0 | 0
PseudoUnit | 0 | 0 | 0 | 0 | 0 | 0
FixedInterchange | 0 | 0 | 0 | 0 | 0 | 0
Total Generation by Reporting Type: NEISO
ReportingType | 2015 | 2020 | 2025 | 2030 | 2035 | 2040
BM | 1882.96 | 1223.25 | 77.91 | 1882.96 | 853.94 | 1882.96
CC | 42984.66 | 28954.29 | 24484.01 | 17647.66 | 8515.46 | 5733.39
CSP | 0 | 0 | 0 | 0 | 0 | 0
CT | 3.12 | 10.92 | 10.92 | 0 | 0 | 0
Coal | 32.28 | 0 | 0 | 0 | 0 | 0
Geo | 0 | 0 | 0 | 0 | 0 | 0
H | 12289.94 | 12289.94 | 12289.94 | 12303.66 | 12303.66 | 12303.66
LFG | 4582.65 | 4582.65 | 4582.66 | 5132.48 | 5132.48 | 5132.48
Nuc | 36181.73 | 36181.73 | 36181.73 | 36181.73 | 26141.23 | 19310.53
PS | 74.71 | 128.06 | 131.13 | 56.13 | 41.87 | 43.46
PV | 5.26 | 517.71 | 517.71 | 517.71 | 517.71 | 517.71
PeakG | 17.74 | 35.73 | 34.57 | 1.48 | 0 | 0
PeakO | 0 | 0 | 0 | 0 | 0 | 0
ST | 0 | 0 | 0 | 0 | 0 | 0
STOG | 0 | 0 | 0 | 0 | 0 | 0
STWD | 4274.88 | 1186.96 | 90.83 | 1315.81 | 2015.93 | 4178.74
WT | 1283.3 | 8719.97 | 15088.7 | 16205.23 | 44172.2 | 44172.2
IGCC | 0 | 0 | 0 | 0 | 0 | 0
DemandResponse | 0 | 0 | 0 | 0 | 0 | 0
IGCC-CCS | 0 | 0 | 0 | 0 | 0 | 0
WT_off | 1870.13 | 1870.13 | 1870.13 | 1870.13 | 1870.13 | 1870.13
PseudoUnit | 0 | 0 | 0 | 0 | 0 | 0
FixedInterchange | 0 | 0 | 0 | 0 | 0 | 0
Total Generation by Reporting Type: NonRTO_Midwest
ReportingType | 2015 | 2020 | 2025 | 2030 | 2035 | 2040
BM | 0 | 0 | 0 | 0 | 8348.41 | 45875.85
CC | 23447.9 | 43163.08 | 43163.08 | 42991.75 | 35652.42 | 1871.14
CSP | 0 | 0 | 0 | 0 | 0 | 0
CT | 0 | 0 | 0 | 0 | 0 | 0
Coal | 36786.33 | 17692.66 | 4788.18 | 6111.98 | 7431.63 | 7431.63
Geo | 0 | 0 | 0 | 0 | 0 | 0
H | 457.8 | 457.8 | 3593.25 | 3593.25 | 3593.25 | 3593.25
LFG | 110.38 | 110.38 | 1373.79 | 1373.79 | 1373.79 | 1373.79
Nuc | 0.04 | 0.04 | 0.08 | 0.49 | 4768.66 | 4768.66
PS | 0 | 0 | 0 | 0 | 0 | 0
PV | 0 | 0 | 0 | 0 | 0 | 0
PeakG | 143.66 | 63.82 | 238.9 | 232.43 | 41.48 | 0
PeakO | 0 | 0 | 0 | 0 | 0 | 0
ST | 0 | 0 | 0 | 0 | 0 | 0
STOG | 0 | 0 | 0 | 0 | 0 | 0
STWD | 0 | 0 | 0 | 0 | 0 | 0
WT | 151.43 | 151.43 | 151.43 | 151.43 | 151.43 | 151.43
IGCC | 0 | 0 | 0 | 0 | 0 | 0
DemandResponse | 0 | 0 | 0 | 0 | 0 | 0
IGCC-CCS | 0 | 0 | 0 | 0 | 0 | 0
WT_off | 0 | 0 | 0 | 0 | 0 | 0
PseudoUnit | 0 | 0 | 0 | 0 | 0 | 0
FixedInterchange | 0 | 0 | 0 | 0 | 0 | 0
Total Generation by Reporting Type: NYISO_A-F
ReportingType | 2015 | 2020 | 2025 | 2030 | 2035 | 2040
BM | 0 | 0 | 0 | 0 | 0 | 0
CC | 6084.58 | 7076.68 | 7269.62 | 5680.3 | 1290.96 | 608.59
CSP | 0 | 0 | 0 | 0 | 0 | 0
CT | 0 | 0 | 0 | 0 | 0 | 0
Coal | 0 | 0 | 0 | 0 | 0 | 0
Geo | 0 | 0 | 0 | 0 | 0 | 0
H | 27149.99 | 27149.99 | 27149.99 | 27149.99 | 27149.99 | 27149.99
LFG | 1359.2 | 1359.2 | 1894.79 | 1894.79 | 1894.79 | 1894.79
Nuc | 26211.3 | 26211.3 | 26211.3 | 21372.53 | 16850.79 | 10212.67
PS | 49.42 | 37.79 | 6.79 | 0 | 0 | 113.91
PV | 0 | 0 | 0 | 0 | 0 | 0
PeakG | 0 | 0 | 0 | 0 | 0 | 0
PeakO | 0 | 0 | 0 | 0 | 0 | 0
ST | 0 | 0 | 0 | 0 | 0 | 0
STOG | 0 | 0 | 0 | 0 | 0 | 0
STWD | 0 | 0 | 2.71 | 85.91 | 284.21 | 602.69
WT | 10101.82 | 11933.66 | 11933.66 | 27480.15 | 37306.4 | 37306.4
IGCC | 0 | 0 | 0 | 0 | 0 | 0
DemandResponse | 0 | 0 | 0 | 0 | 0 | 0
IGCC-CCS | 0 | 0 | 0 | 0 | 0 | 0
WT_off | 0 | 0 | 0 | 0 | 0 | 0
PseudoUnit | 0 | 0 | 0 | 0 | 0 | 0
FixedInterchange | 0 | 0 | 0 | 0 | 0 | 0
Total Generation by Reporting Type: NYISO_G-I
ReportingType | 2015 | 2020 | 2025 | 2030 | 2035 | 2040
BM | 0 | 0 | 0 | 0 | 0.6 | 5972.92
CC | 5305.84 | 8963.28 | 9415.15 | 6141.58 | 5530.98 | 1402.9
CSP | 0 | 0 | 0 | 0 | 0 | 0
CT | 0 | 0 | 0 | 0 | 0 | 0
Coal | 0 | 0 | 0 | 0 | 0 | 0
Geo | 0 | 0 | 0 | 0 | 0 | 0
H | 266.56 | 266.56 | 266.56 | 266.56 | 266.56 | 266.56
LFG | 504.58 | 504.58 | 1090.62 | 1090.62 | 1090.62 | 1090.62
Nuc | 15929.31 | 15929.31 | 15929.31 | 15929.31 | 14751.3 | 28329.14
PS | 0 | 0 | 0 | 0 | 0 | 0
PV | 0 | 0 | 0 | 0 | 0 | 0
PeakG | 0.04 | 0.04 | 0.68 | 2.35 | 0.75 | 0.03
PeakO | 0 | 0 | 0 | 0.01 | 0 | 0
ST | 0 | 0 | 0 | 0 | 0 | 0
STOG | 0 | 0 | 0 | 0 | 0 | 0
STWD | 0 | 0 | 0 | 0 | 0 | 0
WT | 0 | 178.23 | 178.23 | 909.97 | 909.97 | 909.97
IGCC | 0 | 0 | 0 | 0 | 0 | 0
DemandResponse | 0 | 0 | 0 | 0 | 0 | 0
IGCC-CCS | 0 | 0 | 0 | 0 | 0 | 0
WT_off | 0 | 0 | 0 | 0 | 0 | 0
PseudoUnit | 0 | 0 | 0 | 0 | 0 | 0
FixedInterchange | 0 | 0 | 0 | 0 | 0 | 0
Total Generation by Reporting Type: NYISO_J-K
ReportingType | 2015 | 2020 | 2025 | 2030 | 2035 | 2040
BM | 0 | 0 | 0 | 0 | 0 | 0
CC | 23297.45 | 25227.73 | 25406.01 | 19434.76 | 16619.01 | 11324.12
CSP | 0 | 0 | 0 | 0 | 0 | 0
CT | 0 | 0 | 0 | 0 | 0 | 0
Coal | 0 | 0 | 0 | 0 | 0 | 0
Geo | 0 | 0 | 0 | 0 | 0 | 0
H | 0 | 0 | 0 | 0 | 0 | 0
LFG | 977.62 | 977.62 | 1361.88 | 1563.66 | 1563.66 | 1563.66
Nuc | 0 | 0.02 | 0.07 | 0.19 | 0.78 | 0.6
PS | 0 | 0 | 0 | 0 | 0 | 0
PV | 53.26 | 53.26 | 53.26 | 53.26 | 53.26 | 53.26
PeakG | 167.38 | 252.91 | 360.52 | 334.48 | 485.99 | 367.12
PeakO | 0 | 0 | 0 | 2.59 | 0 | 0
ST | 0 | 0 | 0 | 0 | 0 | 0
STOG | 758.64 | 846.42 | 1278.36 | 1126.77 | 492.25 | 176.51
STWD | 0 | 0 | 0 | 0 | 0 | 0
WT | 0 | 0 | 0 | 469.54 | 861.26 | 861.26
IGCC | 0 | 0 | 0 | 0 | 0 | 0
DemandResponse | 0 | 0 | 0 | 0 | 0 | 0
IGCC-CCS | 0 | 0 | 0 | 0 | 0 | 0
WT_off | 0 | 0 | 0 | 0 | 0 | 0
PseudoUnit | 0 | 0 | 0 | 0 | 0 | 0
FixedInterchange | 0 | 0 | 0 | 0 | 0 | 0
Total Generation by Reporting Type: PJM_E
ReportingType | 2015 | 2020 | 2025 | 2030 | 2035 | 2040
BM | 12.57 | 223.98 | 223.98 | 223.98 | 223.99 | 223.99
CC | 48074.46 | 52528.87 | 58032.74 | 47265.09 | 38346.87 | 15189.93
CSP | 0 | 0 | 0 | 0 | 0 | 0
CT | 0.24 | 2.69 | 5.14 | 0 | 0 | 0
Coal | 639.42 | 492.73 | 207.6 | 31.33 | 647.17 | 1370.24
Geo | 0 | 0 | 0 | 0 | 0 | 0
H | 1839.27 | 1839.28 | 1839.27 | 1839.27 | 1839.27 | 1839.27
LFG | 3714.15 | 4761.94 | 4761.94 | 4761.94 | 4761.94 | 4761.94
Nuc | 66287.73 | 61501.14 | 61501.14 | 61501.14 | 44177.54 | 35032.8
PS | 174 | 174.12 | 169.86 | 215.64 | 164 | 1020
PV | 102.4 | 102.4 | 102.4 | 102.4 | 102.4 | 102.4
PeakG | 58.04 | 252.23 | 497.38 | 658.2 | 268.08 | 252.23
PeakO | 0 | 0 | 0.43 | 6.28 | 0 | 0
ST | 0 | 0 | 0 | 0 | 0 | 0
STOG | 268.49 | 506.99 | 0 | 0 | 0 | 0
STWD | 0 | 0 | 0 | 0 | 0 | 0
WT | 2143.36 | 2143.36 | 2143.36 | 2143.36 | 2183.19 | 2183.19
IGCC | 0 | 0 | 0 | 0 | 0 | 0
DemandResponse | 0 | 0 | 0 | 0 | 0 | 0
IGCC-CCS | 0 | 0 | 0 | 0 | 0 | 0
WT_off | 0 | 0 | 3990.53 | 3990.53 | 5053.78 | 34826.4
PseudoUnit | 0 | 0 | 0 | 0 | 0 | 0
FixedInterchange | 0 | 0 | 0 | 0 | 0 | 0
Total Generation by Reporting Type: PJM_ROM
ReportingType | 2015 | 2020 | 2025 | 2030 | 2035 | 2040
BM | 7.54 | 134.39 | 134.39 | 134.39 | 17603.63 | 17603.64
CC | 21642.9 | 24295.76 | 27756.09 | 22185.03 | 16615.06 | 2886.64
CSP | 0 | 0 | 0 | 0 | 0 | 0
CT | 0.15 | 1.64 | 3.14 | 3.14 | 0 | 0
Coal | 13252.87 | 3961.61 | 544.59 | 1290.22 | 2438.83 | 2437.74
Geo | 0 | 0 | 0 | 0 | 0 | 0
H | 3645.46 | 3645.46 | 6490.47 | 6490.47 | 6490.47 | 6490.47
LFG | 2813.8 | 4903.85 | 4903.85 | 4903.85 | 4903.85 | 4903.85
Nuc | 39227.38 | 39227.38 | 39227.38 | 39227.38 | 48134.85 | 51358.34
PS | 658.16 | 658.2 | 620.4 | 620.38 | 620.33 | 3858.15
PV | 10.51 | 2384.82 | 3714.14 | 4011.67 | 4034.1 | 4141.11
PeakG | 0 | 32.83 | 55.97 | 301.75 | 163.15 | 152.46
PeakO | 0 | 0 | 0 | 0.93 | 0 | 0
ST | 0 | 0 | 0 | 0 | 0 | 0
STOG | 691.59 | 1229.22 | 181.51 | 0 | 0 | 0
STWD | 28.46 | 490.56 | 490.56 | 490.56 | 490.56 | 490.56
WT | 3032.09 | 4910.74 | 4910.74 | 4910.74 | 17226.14 | 17226.14
IGCC | 0 | 0 | 0 | 0 | 0 | 0
DemandResponse | 0 | 0 | 0 | 0 | 0 | 0
IGCC-CCS | 0 | 0 | 0 | 0 | 0 | 0
WT_off | 0 | 0 | 0 | 0 | 0.01 | 37660.09
PseudoUnit | 0 | 0 | 0 | 0 | 0 | 0
FixedInterchange | 0 | 0 | 0 | 0 | 0 | 0
Total Generation by Reporting Type: PJM_ROR
ReportingType | 2015 | 2020 | 2025 | 2030 | 2035 | 2040
BM | 161.29 | 2874.47 | 2426.45 | 2874.47 | 2874.47 | 78815.17
CC | 177857.61 | 224820.96 | 235985.31 | 212175.01 | 177781.65 | 12340.91
CSP | 0 | 0 | 0 | 0 | 0 | 0
CT | 2.98 | 2.98 | 5.69 | 5.69 | 0 | 0
Coal | 189000.75 | 101327.66 | 19111.83 | 17675.44 | 33481.12 | 33481.12
Geo | 0 | 0 | 0 | 0 | 0 | 0
H | 4602.26 | 6925.78 | 6925.78 | 6925.78 | 6925.78 | 6925.78
LFG | 4252.63 | 8302.71 | 8302.71 | 8302.71 | 8302.71 | 8302.71
Nuc | 156083.84 | 156083.84 | 156083.84 | 149330.43 | 136931.47 | 228897.27
PS | 1340.24 | 1340.36 | 1280.83 | 1633.94 | 1263.21 | 7856.55
PV | 63.07 | 63.07 | 432.58 | 446.3 | 446.3 | 446.3
PeakG | 908.5 | 1104.41 | 1918.04 | 1466.43 | 1175.59 | 446.11
PeakO | 0 | 0 | 0 | 0 | 0 | 0
ST | 0 | 0 | 0 | 0 | 0 | 0
STOG | 498.05 | 798.51 | 0 | 0 | 0 | 0
STWD | 36.67 | 1359.55 | 1139.21 | 998.99 | 1359.55 | 1359.55
WT | 28147.97 | 28682.04 | 44463.42 | 134931.36 | 134931.36 | 134931.36
IGCC | 0 | 0 | 0 | 0 | 0 | 0
DemandResponse | 0 | 0 | 0 | 0 | 0 | 0
IGCC-CCS | 0 | 0 | 0 | 0 | 0 | 0
WT_off | 0 | 0 | 0 | 0 | 0 | 0
PseudoUnit | 0 | 0 | 0 | 0 | 0 | 0
FixedInterchange | 0 | 0 | 0 | 0 | 0 | 0
Total Generation by Reporting Type: SOCO
ReportingType | 2015 | 2020 | 2025 | 2030 | 2035 | 2040
BM | 38.26 | 88.97 | 299.44 | 410.64 | 48942.4 | 48942.4
CC | 148039.35 | 177742.8 | 183594.01 | 119803.04 | 47341.29 | 8522
CSP | 0 | 0 | 0 | 0 | 0 | 0
CT | 0 | 0 | 0 | 0 | 0 | 0
Coal | 39858.82 | 14324.79 | 6172.95 | 8156.03 | 8311.83 | 8311.83
Geo | 0 | 0 | 0 | 0 | 0 | 0
H | 10893.11 | 10893.11 | 10893.11 | 10893.11 | 10893.11 | 10893.11
LFG | 291.71 | 291.71 | 1138.45 | 1138.45 | 1138.45 | 1138.45
Nuc | 45497.84 | 62634.5 | 62634.5 | 130060.02 | 149632.26 | 193171.19
PS | 764.97 | 752.29 | 1273 | 686.75 | 351.75 | 4271.25
PV | 0 | 0 | 0 | 0 | 0 | 0.01
PeakG | 723.73 | 973.88 | 1927.57 | 85.11 | 109.8 | 48.21
PeakO | 0 | 0 | 0 | 0 | 0 | 0
ST | 0 | 0 | 0 | 0 | 0 | 0
STOG | 0 | 0 | 0 | 0 | 0 | 0
STWD | 261.52 | 451.92 | 692.4 | 3922.63 | 4681.34 | 2890.57
WT | 0 | 0 | 0 | 0.01 | 209.15 | 209.15
IGCC | 0 | 0 | 0 | 0 | 0 | 0
DemandResponse | 0 | 0 | 0 | 0 | 0 | 0
IGCC-CCS | 0 | 0 | 0 | 0 | 0 | 0
WT_off | 0 | 0 | 0 | 0 | 0 | 0
PseudoUnit | 0 | 0 | 0 | 0 | 0 | 0
FixedInterchange | 0 | 0 | 0 | 0 | 0 | 0
Total Generation by Reporting Type: SPP_N
ReportingType | 2015 | 2020 | 2025 | 2030 | 2035 | 2040
BM | 0 | 0 | 0 | 0 | 40695.29 | 47287.61
CC | 14066.91 | 31904.34 | 27019.92 | 23909.96 | 8567.89 | 5670.56
CSP | 0 | 0 | 0 | 0 | 0 | 0
CT | 0 | 0 | 0 | 0 | 0 | 0
Coal | 56935.59 | 18784.34 | 1763.46 | 2359.17 | 6733.38 | 6649.31
Geo | 0 | 0 | 0 | 0 | 0 | 0
H | 60 | 60 | 60 | 60 | 60 | 60
LFG | 55.19 | 55.19 | 804.17 | 804.17 | 804.17 | 804.17
Nuc | 9035.69 | 9035.69 | 9035.69 | 9035.71 | 9035.71 | 9035.71
PS | 0 | 0 | 0 | 0 | 0 | 0
PV | 0 | 0 | 0 | 0 | 0 | 0
PeakG | 19.99 | 0 | 0 | 11.51 | 0 | 0
PeakO | 0 | 0 | 0 | 0 | 0 | 0
ST | 0 | 0 | 0 | 0 | 0 | 0
STOG | 171.58 | 36.85 | 80.72 | 171.58 | 0 | 0
STWD | 0 | 0 | 0 | 0 | 0 | 0
WT | 4213.48 | 46753.73 | 46753.73 | 46753.73 | 46997.85 | 50421.64
IGCC | 0 | 0 | 0 | 0 | 0 | 0
DemandResponse | 0 | 0 | 0 | 0 | 0 | 0
IGCC-CCS | 0 | 0 | 0 | 0 | 0 | 0
WT_off | 0 | 0 | 0 | 0 | 0 | 0
PseudoUnit | 0 | 0 | 0 | 0 | 0 | 0
FixedInterchange | 0 | 0 | 0 | 0 | 0 | 0
Total Generation by Reporting Type: SPP_S
ReportingType | 2015 | 2020 | 2025 | 2030 | 2035 | 2040
BM | 0 | 0 | 0 | 0 | 17531.95 | 25654.39
CC | 40658.14 | 48416.12 | 52851.1 | 49257.94 | 22340.83 | 15661.79
CSP | 0 | 0 | 0 | 0 | 0 | 0
CT | 13.45 | 0 | 0 | 0 | 0 | 3.95
Coal | 82474.44 | 8744.54 | 667.01 | 0 | 0 | 0
Geo | 0 | 0 | 0 | 0 | 0 | 0
H | 10050.79 | 10050.79 | 10050.79 | 10336.52 | 10336.52 | 10336.52
LFG | 149.8 | 149.8 | 150.01 | 898.78 | 898.78 | 898.78
Nuc | 0.02 | 0.04 | 0.04 | 10242.82 | 10243.49 | 10243.19
PS | 194.01 | 178.4 | 178.4 | 178.4 | 89.2 | 1137.3
PV | 0 | 0 | 0 | 0 | 0 | 0
PeakG | 0 | 0 | 0 | 0 | 0 | 0
PeakO | 0 | 0 | 0 | 0 | 0 | 0
ST | 0 | 0 | 0 | 0 | 0 | 0
STOG | 2066.41 | 557.39 | 1420.37 | 1023.22 | 235.67 | 61.75
STWD | 55.57 | 30.24 | 30.24 | 195.03 | 588.67 | 457.27
WT | 9404.55 | 109150.31 | 109150.31 | 109150.31 | 109150.31 | 109150.31
IGCC | 0 | 0 | 0 | 0 | 0 | 0
DemandResponse | 0 | 0 | 0 | 0 | 0 | 0
IGCC-CCS | 0 | 0 | 0 | 0 | 0 | 0
WT_off | 0 | 0 | 0 | 0 | 0 | 0
PseudoUnit | 0 | 0 | 0 | 0 | 0 | 0
FixedInterchange | 0 | 0 | 0 | 0 | 0 | 0
Total Generation by Reporting Type: TVA
ReportingType | 2015 | 2020 | 2025 | 2030 | 2035 | 2040
BM | 0 | 0 | 0 | 0 | 55206.82 | 55206.83
CC | 50297.2 | 77510.42 | 86091.43 | 79177.27 | 38580.96 | 3636.52
CSP | 0 | 0 | 0 | 0 | 0 | 0
CT | 0 | 0 | 0 | 0 | 0 | 0
Coal | 34777.44 | 13878.09 | 406.52 | 0.02 | 0.04 | 0.04
Geo | 0 | 0 | 0 | 0 | 0 | 0
H | 17444.81 | 17444.81 | 17545.57 | 17545.57 | 17545.57 | 17545.57
LFG | 102.49 | 102.49 | 949.23 | 949.23 | 949.23 | 949.23
Nuc | 65391.09 | 65391.09 | 65391.09 | 65391.09 | 65600.13 | 92206.4
PS | 758.2 | 560.18 | 714.63 | 714.63 | 366.05 | 4444.65
PV | 0 | 0 | 0 | 0 | 0 | 0.78
PeakG | 0 | 0 | 0 | 0 | 0 | 0
PeakO | 0 | 0 | 0 | 0 | 0 | 0
ST | 0 | 0 | 0 | 0 | 0 | 0
STOG | 0 | 0 | 0 | 0 | 0 | 0
STWD | 1.96 | 2.03 | 3.38 | 29.36 | 35.04 | 35.04
WT | 73.94 | 73.94 | 73.94 | 73.94 | 283.09 | 283.09
IGCC | 0 | 0 | 0 | 0 | 0 | 0
DemandResponse | 0 | 0 | 0 | 0 | 0 | 0
IGCC-CCS | 0 | 0 | 0 | 0 | 0 | 0
WT_off | 0 | 0 | 0 | 0 | 0 | 0
PseudoUnit | 0 | 0 | 0 | 0 | 0 | 0
FixedInterchange | 0 | 0 | 0 | 0 | 0 | 0
Total Generation by Reporting Type: TVA_Transmission
ReportingType | 2015 | 2020 | 2025 | 2030 | 2035 | 2040
BM | 0 | 0 | 0 | 0 | 0 | 0
CC | 0 | 0 | 0 | 0 | 0 | 0
CSP | 0 | 0 | 0 | 0 | 0 | 0
CT | 0 | 0 | 0 | 0 | 0 | 0
Coal | 0 | 0 | 0 | 0 | 0 | 0
Geo | 0 | 0 | 0 | 0 | 0 | 0
H | 0 | 0 | 0 | 0 | 0 | 0
LFG | 0 | 0 | 0 | 0 | 0 | 0
Nuc | 0 | 0 | 0 | 0 | 0 | 0
PS | 0 | 0 | 0 | 0 | 0 | 0
PV | 0 | 0 | 0 | 0 | 0 | 0
PeakG | 0 | 0 | 0 | 0 | 0 | 0
PeakO | 0 | 0 | 0 | 0 | 0 | 0
ST | 0 | 0 | 0 | 0 | 0 | 0
STOG | 0 | 0 | 0 | 0 | 0 | 0
STWD | 0 | 0 | 0 | 0 | 0 | 0
WT | 0 | 0 | 0 | 0 | 0 | 0
IGCC | 0 | 0 | 0 | 0 | 0 | 0
DemandResponse | 0 | 0 | 0 | 0 | 0 | 0
IGCC-CCS | 0 | 0 | 0 | 0 | 0 | 0
WT_off | 0 | 0 | 0 | 0 | 0 | 0
PseudoUnit | 0 | 0 | 0 | 0 | 0 | 0
FixedInterchange | 0 | 0 | 0 | 0 | 0 | 0
Total Generation by Reporting Type: VACAR
ReportingType | 2015 | 2020 | 2025 | 2030 | 2035 | 2040
BM | 6.84 | 1277.68 | 5298.64 | 5393.73 | 5393.73 | 42208.53
CC | 129027.42 | 126241.53 | 122980.28 | 110301.92 | 42808.35 | 11309.78
CSP | 0 | 0 | 0 | 0 | 0 | 0
CT | 73.7 | 73.7 | 140.69 | 0 | 0 | 0
Coal | 25472.43 | 15053.68 | 3399.02 | 2613.21 | 3901.73 | 4029.76
Geo | 0 | 0 | 0 | 0 | 0 | 0
H | 4325 | 4325 | 4325 | 4325 | 4325 | 4325
LFG | 499.37 | 1343.43 | 1343.43 | 1343.43 | 1343.43 | 1343.43
Nuc | 89032.75 | 107182.03 | 123815.55 | 134209.66 | 108909.72 | 94437.03
PS | 1203.36 | 1988.16 | 1988.16 | 1108.8 | 549.36 | 6670.8
PV | 42.05 | 299.54 | 304.04 | 305.59 | 305.59 | 311.37
PeakG | 103.59 | 228.8 | 392.31 | 418.19 | 137.54 | 124.01
PeakO | 0 | 0 | 0 | 0 | 0 | 0
ST | 0 | 0 | 0 | 0 | 0 | 0
STOG | 0 | 0 | 0 | 0 | 0 | 0
STWD | 1969.25 | 1969.25 | 1969.25 | 1969.25 | 1969.25 | 1535.1
WT | 2.34 | 7866.99 | 7866.99 | 7866.99 | 7866.99 | 7866.99
IGCC | 0 | 0 | 0 | 0 | 0 | 0
DemandResponse | 0 | 0 | 0 | 0 | 0 | 0
IGCC-CCS | 0 | 0 | 0 | 0 | 0 | 0
WT_off | 3.46 | 3.46 | 3.46 | 3.46 | 98083.68 | 135662.52
PseudoUnit | 0 | 0 | 0 | 0 | 0 | 0
FixedInterchange | 0 | 0 | 0 | 0 | 0 | 0
Total Generation by Reporting Type: IESO
ReportingType | 2015 | 2020 | 2025 | 2030 | 2035 | 2040
BM | 0 | 0 | 0 | 7.52 | 50.9 | 1354.43
CC | 6189.54 | 551.35 | 84.35 | 147.16 | 36.29 | 135.77
CSP | 0 | 0 | 0 | 0 | 0 | 0
CT | 0 | 0 | 0 | 0 | 0 | 0
Coal | 0 | 0 | 0 | 0 | 0 | 0
Geo | 0 | 0 | 0 | 0 | 0 | 0
H | 46189.03 | 46189.03 | 46189.03 | 46189.09 | 47549.78 | 47737.94
LFG | 926.37 | 926.37 | 926.37 | 930.31 | 930.31 | 930.31
Nuc | 101402.3 | 100508.51 | 99352.66 | 101402.3 | 93379.23 | 81383.57
PS | 13.53 | 25.83 | 25.83 | 25.83 | 25.83 | 25.83
PV | 78.84 | 78.84 | 78.84 | 78.84 | 78.84 | 78.84
PeakG | 0 | 0 | 0 | 0 | 0 | 0
PeakO | 0 | 0 | 0 | 0 | 0 | 0
ST | 0 | 0 | 0 | 0 | 0 | 0
STOG | 0 | 0 | 0 | 0 | 0 | 0
STWD | 0.93 | 4.38 | 4.38 | 26.27 | 26.27 | 974.11
WT | 8479.75 | 8479.75 | 8479.75 | 8479.75 | 8479.75 | 8479.75
IGCC | 0 | 0 | 0 | 0 | 0 | 0
DemandResponse | 0 | 0 | 0 | 0 | 0 | 0
IGCC-CCS | 0 | 0 | 0 | 0 | 0 | 0
WT_off | 0 | 0 | 0 | 0 | 0 | 0
PseudoUnit | 0 | 0 | 0 | 0 | 0 | 0
FixedInterchange | 0 | 0 | 0 | 0 | 0 | 0
Total Generation by Reporting Type: MAPP_CA
ReportingType | 2015 | 2020 | 2025 | 2030 | 2035 | 2040
BM | 0 | 0 | 0 | 0 | 0 | 0
CC | 7729.05 | 7729.06 | 660.45 | 0 | 0 | 0
CSP | 0 | 0 | 0 | 0 | 0 | 0
CT | 0 | 0 | 0 | 0 | 0 | 0
Coal | 248.44 | 44.17 | 0 | 0 | 0 | 0
Geo | 0 | 0 | 0 | 0 | 0 | 0
H | 41520.42 | 45597.02 | 54173.18 | 68795.52 | 68795.52 | 68795.52
LFG | 0 | 0 | 0 | 0 | 0 | 0
Nuc | 0 | 0.04 | 0 | 0 | 0.49 | 0
PS | 0 | 0 | 0 | 0 | 0 | 0
PV | 0 | 0 | 0 | 0 | 0 | 0
PeakG | 47.04 | 11.43 | 0 | 0 | 0 | 0
PeakO | 0 | 0 | 0 | 0 | 0 | 0
ST | 0 | 0 | 0 | 0 | 0 | 0
STOG | 3.58 | 0 | 0 | 0 | 0 | 0
STWD | 0 | 0 | 0 | 0 | 0 | 0
WT | 1446.06 | 1446.06 | 1446.06 | 1446.06 | 472.32 | 688.72
IGCC | 0 | 0 | 0 | 0 | 0 | 0
DemandResponse | 0 | 0 | 0 | 0 | 0 | 0
IGCC-CCS | 0 | 0 | 0 | 0 | 0 | 0
WT_off | 0 | 0 | 0 | 0 | 0 | 0
PseudoUnit | 0 | 0 | 0 | 0 | 0 | 0
FixedInterchange | 0 | 0 | 0 | 0 | 0 | 0
Total Generation by Reporting Type: AZ_NM_SNV_Coal
ReportingType | 2015 | 2020 | 2025 | 2030 | 2035 | 2040
BM | 0 | 0 | 0 | 0 | 0 | 0
CC | 0 | 0 | 0 | 0 | 0 | 0
CSP | 0 | 0 | 0 | 0 | 0 | 0
CT | 0 | 0 | 0 | 0 | 0 | 0
Coal | 51752.63 | 47242.4 | 10571.12 | 476.16 | 3145.05 | 1760
Geo | 0 | 0 | 0 | 0 | 0 | 0
H | 0 | 0 | 0 | 0 | 0 | 0
LFG | 0 | 0 | 0 | 0 | 0 | 0
Nuc | 0 | 0 | 0 | 0 | 0 | 0
PS | 0 | 0 | 0 | 0 | 0 | 0
PV | 0 | 0 | 0 | 0 | 0 | 0
PeakG | 0 | 0 | 0 | 0 | 0 | 0
PeakO | 0 | 0 | 0 | 0 | 0 | 0
ST | 0 | 0 | 0 | 0 | 0 | 0
STOG | 0 | 0 | 0 | 0 | 0 | 0
STWD | 0 | 0 | 0 | 0 | 0 | 0
WT | 0 | 0 | 0 | 0 | 0 | 0
IGCC | 0 | 0 | 0 | 0 | 0 | 0
DemandResponse | 0 | 0 | 0 | 0 | 0 | 0
IGCC-CCS | 0 | 0 | 0 | 0 | 0 | 0
WT_off | 0 | 0 | 0 | 0 | 0 | 0
PseudoUnit | 0 | 0 | 0 | 0 | 0 | 0
FixedInterchange | 0 | 0 | 0 | 0 | 0 | 0
Total Generation by Reporting Type: AZ_NM_SNV_Gas
ReportingType | 2015 | 2020 | 2025 | 2030 | 2035 | 2040
BM | 0 | 0 | 0 | 0 | 0 | 0
CC | 66086.29 | 55984.58 | 83540.14 | 52288.57 | 18526.59 | 12755.48
CSP | 0 | 0 | 0 | 0 | 0 | 0
CT | 0 | 0 | 0 | 0 | 0 | 0
Coal | 0 | 0 | 0 | 0 | 0 | 0
Geo | 0 | 0 | 0 | 0 | 0 | 0
H | 0 | 0 | 0 | 0 | 0 | 0
LFG | 0 | 0 | 0 | 0 | 0 | 0
Nuc | 0 | 0 | 0 | 0 | 0 | 0
PS | 0 | 0 | 0 | 0 | 0 | 0
PV | 0 | 0 | 0 | 0 | 0 | 0
PeakG | 0 | 0 | 0 | 0 | 0 | 0
PeakO | 0 | 0 | 0 | 0 | 0 | 0
ST | 0 | 0 | 0 | 0 | 0 | 0
STOG | 0 | 0 | 0 | 0 | 0 | 0
STWD | 0 | 0 | 0 | 0 | 0 | 0
WT | 0 | 0 | 0 | 0 | 0 | 0
IGCC | 0 | 0 | 0 | 0 | 0 | 0
DemandResponse | 0 | 0 | 0 | 0 | 0 | 0
IGCC-CCS | 0 | 0 | 0 | 0 | 0 | 0
WT_off | 0 | 0 | 0 | 0 | 0 | 0
PseudoUnit | 0 | 0 | 0 | 0 | 0 | 0
FixedInterchange | 0 | 0 | 0 | 0 | 0 | 0
Total Generation by Reporting Type: AZ_NM_SNV_NucRenew
ReportingType | 2015 | 2020 | 2025 | 2030 | 2035 | 2040
BM | 0 | 0 | 0 | 0 | 0.01 | 6894.84
CC | 0 | 0 | 0 | 0 | 0 | 0
CSP | 0 | 0 | 0 | 0 | 0 | 0
CT | 0 | 0 | 0 | 0 | 0 | 0
Coal | 0 | 0 | 0 | 0 | 0 | 0
Geo | 0 | 0.01 | 12066.9 | 12066.9 | 12066.9 | 12066.9
H | 8952 | 8952 | 8952 | 8952 | 8952 | 8952
LFG | 55.19 | 55.19 | 533.48 | 533.48 | 533.48 | 533.48
Nuc | 30183.89 | 30183.89 | 30183.9 | 55334.95 | 109211.99 | 109211.99
PS | 2.16 | 0 | 23.76 | 23.76 | 23.76 | 34.56
PV | 365.63 | 365.63 | 365.63 | 365.63 | 365.63 | 365.56
PeakG | 0 | 0 | 0 | 0 | 0 | 0
PeakO | 0 | 0 | 0 | 0 | 0 | 0
ST | 981.12 | 2542.54 | 3340.66 | 3802.39 | 5630.8 | 5630.73
STOG | 0 | 0 | 0 | 0 | 0 | 0
STWD | 182.21 | 182.21 | 182.21 | 182.21 | 182.21 | 182.21
WT | 1407.73 | 33014.93 | 33014.93 | 33014.93 | 33014.93 | 33014.82
IGCC | 0 | 0 | 0 | 0 | 0 | 0
DemandResponse | 0 | 0 | 0 | 0 | 0 | 0
IGCC-CCS | 0 | 0 | 0 | 0 | 0 | 0
WT_off | 0 | 0 | 0 | 0 | 0 | 0
PseudoUnit | 0 | 0 | 0 | 0 | 0 | 0
FixedInterchange | 0 | 0 | 0 | 0 | 0 | 0
Total Generation by Reporting Type: ERCOT
ReportingType | 2015 | 2020 | 2025 | 2030 | 2035 | 2040
BM | 58.16 | 100.59 | 151.76 | 1082.59 | 30349.68 | 23411.7
CC | 219135.13 | 235332.04 | 204787.67 | 185470.14 | 84122.05 | 55674.15
CSP | 0 | 0 | 0 | 0 | 0 | 0
CT | 0 | 2.34 | 1.45 | 8.17 | 0 | 0
Coal | 42879.8 | 27957.81 | 3956.66 | 5084.51 | 5963.5 | 5963.5
Geo | 0 | 0 | 0 | 0 | 0 | 0
H | 607.38 | 607.38 | 607.38 | 607.38 | 607.39 | 607.39
LFG | 591.3 | 591.3 | 3382.24 | 3382.24 | 3382.24 | 3382.24
Nuc | 39655.79 | 39655.79 | 39655.79 | 52395.08 | 126133.72 | 163220.03
PS | 0 | 0 | 0 | 0 | 0 | 0
PV | 30.84 | 30.84 | 30.84 | 30.84 | 2.64 | 2.64
PeakG | 0 | 6.29 | 0 | 41.11 | 40.35 | 39.99
PeakO | 0 | 0 | 0 | 0 | 0 | 0
ST | 0 | 0 | 0 | 0 | 0 | 0
STOG | 2010.15 | 3281.69 | 965.77 | 845.78 | 0 | 0
STWD | 0 | 0 | 0 | 0 | 0 | 0
WT | 27080.39 | 27080.39 | 83850.24 | 83850.24 | 83850.37 | 84590.32
IGCC | 0 | 0 | 0 | 0 | 0 | 0
DemandResponse | 0 | 0 | 0 | 0 | 0 | 0
IGCC-CCS | 0 | 0 | 0 | 0 | 0 | 0
WT_off | 0 | 0 | 0 | 0 | 0 | 0
PseudoUnit | 0 | 0 | 0 | 0 | 0 | 0
FixedInterchange | 0 | 0 | 0 | 0 | 0 | 0
Total Generation by Reporting Type: NP15
ReportingType | 2015 | 2020 | 2025 | 2030 | 2035 | 2040
BM | 0 | 0 | 0 | 0 | 0 | 5203.14
CC | 58271.2 | 57848.03 | 57882.38 | 40564.76 | 13331.94 | 7763.49
CSP | 0 | 0 | 0 | 0 | 0 | 0
CT | 0 | 0 | 0 | 0 | 0 | 0
Coal | 1435.64 | 0 | 0 | 0 | 0 | 0
Geo | 9050.48 | 13950.39 | 14043.68 | 14043.68 | 14043.68 | 14043.68
H | 24182 | 24182 | 24182 | 24182 | 24182 | 24182
LFG | 670.14 | 3653.68 | 5124.6 | 5124.6 | 5124.6 | 5124.6
Nuc | 17915.6 | 17915.6 | 17915.61 | 51423.21 | 71575.07 | 76791.95
PS | 0 | 0 | 0.01 | 17.18 | 0 | 3.97
PV | 153.52 | 153.52 | 153.52 | 153.52 | 153.52 | 153.52
PeakG | 0 | 0 | 0 | 0 | 0 | 0
PeakO | 0 | 0 | 0 | 0 | 0 | 0
ST | 99.08 | 99.08 | 99.08 | 99.08 | 99.08 | 99.08
STOG | 82.49 | 46.57 | 84.8 | 0 | 0 | 0
STWD | 3097.54 | 3097.54 | 1817.95 | 3097.54 | 3097.54 | 3097.54
WT | 3102.31 | 11679.16 | 11679.16 | 11679.41 | 33576.19 | 35449.34
IGCC | 0 | 0 | 0 | 0 | 0 | 0
DemandResponse | 0 | 0 | 0 | 0 | 0 | 0
IGCC-CCS | 0 | 0 | 0 | 0 | 0 | 0
WT_off | 0 | 0 | 0 | 0 | 0 | 0
PseudoUnit | 0 | 0 | 0 | 0 | 0 | 0
FixedInterchange | 0 | 0 | 0 | 0 | 0 | 0
Total Generation by Reporting Type: NWPP_Coal
ReportingType | 2015 | 2020 | 2025 | 2030 | 2035 | 2040
BM | 0 | 0 | 0 | 0 | 0 | 0
CC | 0 | 0 | 0 | 0 | 0 | 0
CSP | 0 | 0 | 0 | 0 | 0 | 0
CT | 0 | 0 | 0 | 0 | 0 | 0
Coal | 48518.39 | 36849.17 | 1282.64 | 1282.61 | 1282.61 | 1282.61
Geo | 0 | 0 | 0 | 0 | 0 | 0
H | 0 | 0 | 0 | 0 | 0 | 0
LFG | 0 | 0 | 0 | 0 | 0 | 0
Nuc | 0 | 0 | 0 | 0 | 0 | 0
PS | 0 | 0 | 0 | 0 | 0 | 0
PV | 0 | 0 | 0 | 0 | 0 | 0
PeakG | 0 | 0 | 0 | 0 | 0 | 0
PeakO | 0 | 0 | 0 | 0 | 0 | 0
ST | 0 | 0 | 0 | 0 | 0 | 0
STOG | 0 | 0 | 0 | 0 | 0 | 0
STWD | 0 | 0 | 0 | 0 | 0 | 0
WT | 0 | 0 | 0 | 0 | 0 | 0
IGCC | 0 | 0 | 0 | 0 | 0 | 0
DemandResponse | 0 | 0 | 0 | 0 | 0 | 0
IGCC-CCS | 0 | 0 | 0 | 0 | 0 | 0
WT_off | 0 | 0 | 0 | 0 | 0 | 0
PseudoUnit | 0 | 0 | 0 | 0 | 0 | 0
FixedInterchange | 0 | 0 | 0 | 0 | 0 | 0
Total Generation by Reporting Type: NWPP_Gas
ReportingType | 2015 | 2020 | 2025 | 2030 | 2035 | 2040
BM | 0 | 0 | 0 | 0 | 0 | 0
CC | 50575.35 | 63983.22 | 63983.23 | 39948.1 | 7092.09 | 6057.69
CSP | 0 | 0 | 0 | 0 | 0 | 0
CT | 0 | 0 | 0 | 0 | 0 | 0
Coal | 0 | 0 | 0 | 0 | 0 | 0
Geo | 0 | 0 | 0 | 0 | 0 | 0
H | 0 | 0 | 0 | 0 | 0 | 0
LFG | 0 | 0 | 0 | 0 | 0 | 0
Nuc | 0 | 0 | 0 | 0 | 0 | 0
PS | 0 | 0 | 0 | 0 | 0 | 0
PV | 0 | 0 | 0 | 0 | 0 | 0
PeakG | 0 | 0 | 0 | 0 | 0 | 0
PeakO | 0 | 0 | 0 | 0 | 0 | 0
ST | 0 | 0 | 0 | 0 | 0 | 0
STOG | 0 | 0 | 0 | 0 | 0 | 0
STWD | 0 | 0 | 0 | 0 | 0 | 0
WT | 0 | 0 | 0 | 0 | 0 | 0
IGCC | 0 | 0 | 0 | 0 | 0 | 0
DemandResponse | 0 | 0 | 0 | 0 | 0 | 0
IGCC-CCS | 0 | 0 | 0 | 0 | 0 | 0
WT_off | 0 | 0 | 0 | 0 | 0 | 0
PseudoUnit | 0 | 0 | 0 | 0 | 0 | 0
FixedInterchange | 0 | 0 | 0 | 0 | 0 | 0
Total Generation by Reporting Type: NWPP_NucRenew
ReportingType | 2015 | 2020 | 2025 | 2030 | 2035 | 2040
BM | 0 | 65.88 | 243.02 | 243.02 | 243.03 | 19738.8
CC | 0 | 0 | 0 | 0 | 0 | 0
CSP | 0 | 0 | 0 | 0 | 0 | 0
CT | 0 | 0 | 0 | 0 | 0 | 0
Coal | 0 | 0 | 0 | 0 | 0 | 0
Geo | 3280.13 | 3280.13 | 6891.88 | 6891.88 | 6891.88 | 6891.88
H | 133486 | 133486 | 133486 | 133486 | 134577.8 | 134577.8
LFG | 1013.09 | 1013.1 | 2940.73 | 2940.73 | 2940.73 | 2940.73
Nuc | 8809.8 | 8809.8 | 8809.82 | 8809.82 | 36224.39 | 38757.27
PS | 0 | 0 | 0 | 0 | 0 | 0
PV | 7.88 | 7.88 | 7.88 | 7.88 | 7.88 | 7.88
PeakG | 0 | 0 | 0 | 0 | 0 | 0
PeakO | 0 | 0 | 0 | 0 | 0 | 0
ST | 0 | 0 | 0 | 0 | 0 | 0
STOG | 0 | 0 | 0 | 0 | 0 | 0
STWD | 0 | 0 | 3931.49 | 3931.49 | 3931.49 | 3931.49
WT | 15874.4 | 15874.4 | 15874.4 | 65215.93 | 65216.08 | 70575.94
IGCC | 0 | 0 | 0 | 0 | 0 | 0
DemandResponse | 0 | 0 | 0 | 0 | 0 | 0
IGCC-CCS | 0 | 0 | 0 | 0 | 0 | 0
WT_off | 0 | 0 | 0 | 0 | 0 | 0
PseudoUnit | 0 | 0 | 0 | 0 | 0 | 0
FixedInterchange | 0 | 0 | 0 | 0 | 0 | 0
Total Generation by Reporting Type: RMPA
ReportingType | 2015 | 2020 | 2025 | 2030 | 2035 | 2040
BM | 0 | 0 | 0 | 0 | 9629.91 | 13408.44
CC | 10611.3 | 12517.68 | 20651.22 | 12371.23 | 5636.92 | 3436.65
CSP | 0 | 0 | 0 | 0 | 0 | 0
CT | 0 | 0 | 0 | 0 | 0 | 0
Coal | 50094.86 | 40854.14 | 6944.31 | 3559.52 | 3556.95 | 3132.19
Geo | 0 | 301.33 | 21387.54 | 21387.54 | 21387.54 | 21387.54
H | 4353 | 4353 | 4353 | 4353 | 4353 | 4353
LFG | 58.34 | 58.35 | 286.45 | 286.45 | 286.45 | 286.45
Nuc | 0.01 | 0.02 | 1.5 | 14837.98 | 14838.34 | 14838.16
PS | 61.93 | 87.07 | 67.25 | 97.79 | 83.26 | 470.81
PV | 54.93 | 54.93 | 54.93 | 54.93 | 54.93 | 54.93
PeakG | 0 | 0 | 6.19 | 0 | 4.58 | 1.97
PeakO | 0 | 0 | 0 | 0 | 0 | 0
ST | 9.83 | 1213.6 | 1213.6 | 1231.51 | 1231.51 | 1231.52
STOG | 0 | 0 | 0 | 0 | 0 | 0
STWD | 0 | 0 | 0 | 0 | 0 | 0
WT | 6354.34 | 17013.67 | 17013.67 | 18626.95 | 18626.95 | 19035.05
IGCC | 0 | 0 | 0 | 0 | 0 | 0
DemandResponse | 0 | 0 | 0 | 0 | 0 | 0
IGCC-CCS | 0 | 0 | 0 | 0 | 0 | 0
WT_off | 0 | 0 | 0 | 0 | 0 | 0
PseudoUnit | 0 | 0 | 0 | 0 | 0 | 0
FixedInterchange | 0 | 0 | 0 | 0 | 0 | 0
Total Generation by Reporting Type: SP15
ReportingType | 2015 | 2020 | 2025 | 2030 | 2035 | 2040
BM | 44.8 | 44.8 | 44.8 | 44.8 | 44.8 | 5036.59
CC | 84308.82 | 77131.43 | 75755.81 | 65705.1 | 31284.48 | 17459.38
CSP | 0 | 0 | 0 | 0 | 0 | 0
CT | 0 | 0 | 0 | 0 | 0 | 0
Coal | 1392.49 | 761.6 | 343.51 | 0 | 0 | 0
Geo | 7774.15 | 19841.05 | 19841.05 | 19841.05 | 19841.05 | 19841.05
H | 5920 | 5920 | 5920 | 5920 | 5920 | 5920
LFG | 1759.71 | 6141.64 | 6141.64 | 6141.64 | 6141.64 | 6141.64
Nuc | 17526.13 | 17526.13 | 17526.13 | 23736.22 | 28052.44 | 42680.33
PS | 5.48 | 158.4 | 13.91 | 158.4 | 130.93 | 230.39
PV | 331.57 | 331.57 | 331.57 | 331.57 | 331.57 | 331.57
PeakG | 0 | 0 | 0 | 0 | 0 | 0
PeakO | 0 | 0 | 0 | 0 | 0 | 0
ST | 1569.79 | 1569.79 | 1569.79 | 1569.79 | 10012.48 | 12942.35
STOG | 433.85 | 194.22 | 416.66 | 189.4 | 65.48 | 50.86
STWD | 833.95 | 833.95 | 833.95 | 833.95 | 833.95 | 833.95
WT | 5740.26 | 8074.13 | 42569.13 | 42569.14 | 42569.14 | 42569.14
IGCC | 0 | 0 | 0 | 0 | 0 | 0
DemandResponse | 0 | 0 | 0 | 0 | 0 | 0
IGCC-CCS | 0 | 0 | 0 | 0 | 0 | 0
WT_off | 0 | 0 | 0 | 0 | 0 | 0
PseudoUnit | 0 | 0 | 0 | 0 | 0 | 0
FixedInterchange | 0 | 0 | 0 | 0 | 0 | 0
Total Generation by Reporting Type: ALB
ReportingType | 2015 | 2020 | 2025 | 2030 | 2035 | 2040
BM | 0 | 0 | 0 | 0 | 0 | 0
CC | 16213.53 | 16694.26 | 16805.05 | 5.92 | 0 | 5.87
CSP | 0 | 0 | 0 | 0 | 0 | 0
CT | 0 | 0 | 0 | 0 | 0 | 0
Coal | 46350.59 | 46350.59 | 45721.01 | 0 | 0 | 0
Geo | 0 | 0 | 0 | 0 | 0 | 0
H | 1979.87 | 1979.87 | 1979.87 | 1979.87 | 1979.87 | 1979.87
LFG | 78.84 | 78.84 | 78.84 | 78.84 | 78.84 | 78.84
Nuc | 0 | 0 | 0.54 | 67766.42 | 69834.6 | 69973.46
PS | 0 | 0 | 0 | 0 | 0 | 0
PV | 0 | 0 | 0 | 0 | 0 | 0
PeakG | 0 | 0 | 0 | 0 | 0 | 2.49
PeakO | 0 | 0 | 0 | 0 | 0 | 0
ST | 0 | 0 | 0 | 0 | 0 | 0
STOG | 0 | 0 | 0 | 0 | 0 | 0
STWD | 0 | 715.66 | 1219.39 | 1219.39 | 1219.39 | 1219.39
WT | 1553.84 | 1553.84 | 1553.84 | 1553.84 | 1764.26 | 1764.26
IGCC | 0 | 0 | 0 | 0 | 0 | 0
DemandResponse | 0 | 0 | 0 | 0 | 0 | 0
IGCC-CCS | 0 | 0 | 0 | 0 | 0 | 0
WT_off | 0 | 0 | 0 | 0 | 0 | 0
PseudoUnit | 0 | 0 | 0 | 0 | 0 | 0
FixedInterchange | 0 | 0 | 0 | 0 | 0 | 0
Total Generation by Reporting Type: BC
ReportingType | 2015 | 2020 | 2025 | 2030 | 2035 | 2040
BM | 0 | 0 | 0 | 0 | 0 | 0
CC | 4759.1 | 4759.1 | 4759.1 | 3194.6 | 0 | 0
CSP | 0 | 0 | 0 | 0 | 0 | 0
CT | 0 | 0 | 0 | 0 | 0 | 0
Coal | 0 | 0 | 0 | 0 | 0 | 0
Geo | 0 | 0 | 0 | 0 | 0 | 0
H | 54411.22 | 54411.22 | 54411.22 | 54411.22 | 54411.22 | 54411.22
LFG | 189.22 | 189.22 | 189.22 | 189.22 | 189.22 | 189.22
Nuc | 0 | 0 | 0.21 | 5537.94 | 5537.94 | 10644.03
PS | 0 | 0 | 0 | 0 | 0 | 0
PV | 0 | 0 | 0 | 0 | 0 | 0
PeakG | 0 | 0 | 0 | 0 | 0 | 0
PeakO | 0 | 0 | 0 | 0 | 0 | 0
ST | 0 | 0 | 0 | 0 | 0 | 0
STOG | 0 | 0 | 0 | 0 | 0 | 0
STWD | 0 | 1854.44 | 3574.08 | 3574.08 | 3574.08 | 3574.08
WT | 568.82 | 568.82 | 568.82 | 568.82 | 929.53 | 929.53
IGCC | 0 | 0 | 0 | 0 | 0 | 0
DemandResponse | 0 | 0 | 0 | 0 | 0 | 0
IGCC-CCS | 0 | 0 | 0 | 0 | 0 | 0
WT_off | 0 | 0 | 0 | 0 | 0 | 0
PseudoUnit | 0 | 0 | 0 | 0 | 0 | 0
FixedInterchange | 0 | 0 | 0 | 0 | 0 | 0
Total Generation by Reporting Type: HQ_IESO
ReportingType | 2015 | 2020 | 2025 | 2030 | 2035 | 2040
BM | 0 | 0 | 0 | 0 | 0 | 0
CC | 0 | 0 | 0 | 0 | 0 | 0
CSP | 0 | 0 | 0 | 0 | 0 | 0
CT | 0 | 0 | 0 | 0 | 0 | 0
Coal | 0 | 0 | 0 | 0 | 0 | 0
Geo | 0 | 0 | 0 | 0 | 0 | 0
H | 0 | 0 | 0 | 0 | 0 | 0
LFG | 0 | 0 | 0 | 0 | 0 | 0
Nuc | 0 | 0 | 0 | 0 | 0.01 | 0.18
PS | 0 | 0 | 0 | 0 | 0 | 0
PV | 0 | 0 | 0 | 0 | 0 | 0
PeakG | 0 | 0 | 0 | 0 | 0 | 0
PeakO | 0 | 0 | 0 | 0 | 0 | 0
ST | 0 | 0 | 0 | 0 | 0 | 0
STOG | 0 | 0 | 0 | 0 | 0 | 0
STWD | 0 | 0 | 0 | 0 | 0 | 0
WT | 0 | 0 | 0 | 0 | 0 | 0
IGCC | 0 | 0 | 0 | 0 | 0 | 0
DemandResponse | 0 | 0 | 0 | 0 | 0 | 0
IGCC-CCS | 0 | 0 | 0 | 0 | 0 | 0
WT_off | 0 | 0 | 0 | 0 | 0 | 0
PseudoUnit | 0 | 0 | 0 | 0 | 0 | 0
FixedInterchange | 2336 | 2336 | 2336 | 2336 | 2336 | 2336
Total Generation by Reporting Type: HQ_NEISO
ReportingType | 2015 | 2020 | 2025 | 2030 | 2035 | 2040
BM | 0 | 0 | 0 | 0 | 0 | 0
CC | 0 | 0 | 0 | 0 | 0 | 0
CSP | 0 | 0 | 0 | 0 | 0 | 0
CT | 0 | 0 | 0 | 0 | 0 | 0
Coal | 0 | 0 | 0 | 0 | 0 | 0
Geo | 0 | 0 | 0 | 0 | 0 | 0
H | 0 | 0 | 0 | 0 | 0 | 0
LFG | 0 | 0 | 0 | 0 | 0 | 0
Nuc | 0 | 0 | 0 | 0.01 | 0.36 | 0.36
PS | 0 | 0 | 0 | 0 | 0 | 0
PV | 0 | 0 | 0 | 0 | 0 | 0
PeakG | 0 | 0 | 0 | 0 | 0 | 0
PeakO | 0 | 0 | 0 | 0 | 0 | 0
ST | 0 | 0 | 0 | 0 | 0 | 0
STOG | 0 | 0 | 0 | 0 | 0 | 0
STWD | 0 | 0 | 0 | 0 | 0 | 0
WT | 0 | 0 | 0 | 0 | 0 | 0
IGCC | 0 | 0 | 0 | 0 | 0 | 0
DemandResponse | 0 | 0 | 0 | 0 | 0 | 0
IGCC-CCS | 0 | 0 | 0 | 0 | 0 | 0
WT_off | 0 | 0 | 0 | 0 | 0 | 0
PseudoUnit | 0 | 0 | 0 | 0 | 0 | 0
FixedInterchange | 19184.4 | 19184.4 | 19184.4 | 19184.4 | 19184.4 | 19184.4
Total Generation by Reporting Type: HQ_NY
ReportingType | 2015 | 2020 | 2025 | 2030 | 2035 | 2040
BM | 0 | 0 | 0 | 0 | 0 | 0
CC | 0 | 0 | 0 | 0 | 0 | 0
CSP | 0 | 0 | 0 | 0 | 0 | 0
CT | 0 | 0 | 0 | 0 | 0 | 0
Coal | 0 | 0 | 0 | 0 | 0 | 0
Geo | 0 | 0 | 0 | 0 | 0 | 0
H | 0 | 0 | 0 | 0 | 0 | 0
LFG | 0 | 0 | 0 | 0 | 0 | 0
Nuc | 0 | 0 | 0 | 0.02 | 0.36 | 0.56
PS | 0 | 0 | 0 | 0 | 0 | 0
PV | 0 | 0 | 0 | 0 | 0 | 0
PeakG | 0 | 0 | 0 | 0 | 0 | 0
PeakO | 0 | 0 | 0 | 0 | 0 | 0
ST | 0 | 0 | 0 | 0 | 0 | 0
STOG | 0 | 0 | 0 | 0 | 0 | 0
STWD | 0 | 0 | 0 | 0 | 0 | 0
WT | 0 | 0 | 0 | 0 | 0 | 0
IGCC | 0 | 0 | 0 | 0 | 0 | 0
DemandResponse | 0 | 0 | 0 | 0 | 0 | 0
IGCC-CCS | 0 | 0 | 0 | 0 | 0 | 0
WT_off | 0 | 0 | 0 | 0 | 0 | 0
PseudoUnit | 0 | 0 | 0 | 0 | 0 | 0
FixedInterchange | 5840 | 5840 | 5840 | 5840 | 5840 | 5840
Total Generation by Reporting Type: MARITIMES
ReportingType | 2015 | 2020 | 2025 | 2030 | 2035 | 2040
BM | 0 | 0 | 0 | 0 | 0 | 0
CC | 0 | 0 | 0 | 0 | 0 | 0
CSP | 0 | 0 | 0 | 0 | 0 | 0
CT | 0 | 0 | 0 | 0 | 0 | 0
Coal | 0 | 0 | 0 | 0 | 0 | 0
Geo | 0 | 0 | 0 | 0 | 0 | 0
H | 0 | 0 | 0 | 0 | 0 | 0
LFG | 0 | 0 | 0 | 0 | 0 | 0
Nuc | 0 | 0 | 0 | 0.01 | 0.36 | 0.36
PS | 0 | 0 | 0 | 0 | 0 | 0
PV | 0 | 0 | 0 | 0 | 0 | 0
PeakG | 0 | 0 | 0 | 0 | 0 | 0
PeakO | 0 | 0 | 0 | 0 | 0 | 0
ST | 0 | 0 | 0 | 0 | 0 | 0
STOG | 0 | 0 | 0 | 0 | 0 | 0
STWD | 0 | 0 | 0 | 0 | 0 | 0
WT | 0 | 0 | 0 | 0 | 0 | 0
IGCC | 0 | 0 | 0 | 0 | 0 | 0
DemandResponse | 0 | 0 | 0 | 0 | 0 | 0
IGCC-CCS | 0 | 0 | 0 | 0 | 0 | 0
WT_off | 0 | 0 | 0 | 0 | 0 | 0
PseudoUnit | 0 | 0 | 0 | 0 | 0 | 0
FixedInterchange | 8760 | 8760 | 8760 | 8760 | 8760 | 8760
Total Generation by Reporting Type: All
ReportingType | 2015 | 2020 | 2025 | 2030 | 2035 | 2040
BM | 2212.42 | 6034.01 | 8900.38 | 12298.1 | 262692.55 | 656123.01
CC | 1647065.7 | 2018626.36 | 2021896.61 | 1605824.26 | 919509.42 | 280767.3
CSP | 0 | 0 | 0 | 0 | 0 | 0
CT | 594.01 | 1044.06 | 1116.83 | 371.93 | 4.47 | 18.71
Coal | 1069594.88 | 484425.84 | 122859.55 | 63248.58 | 109284.71 | 110587.35
Geo | 20459.37 | 37727.52 | 74585.65 | 74585.65 | 74585.65 | 74585.65
H | 430354.22 | 436759.25 | 452789.95 | 467711.81 | 473835.64 | 474023.8
LFG | 32608.23 | 48005.68 | 65429.32 | 71137.33 | 71137.33 | 71137.33
Nuc | 913193.82 | 942799.51 | 982674.37 | 1321574.1 | 1504040.24 | 1740011.01
PS | 6372.15 | 6734.94 | 7947.62 | 6759.76 | 4650.53 | 36227.68
PV | 1434.35 | 5073.06 | 6833.02 | 7145.81 | 7140.04 | 7256.22
PeakG | 3132.12 | 4807.18 | 6254.18 | 4767.68 | 3304.91 | 1914
PeakO | 0 | 0 | 0.43 | 9.8 | 0 | 0
ST | 2659.82 | 5425.01 | 6223.13 | 6702.76 | 16973.87 | 19903.67
STOG | 7703.81 | 8196.71 | 4552.19 | 3481.22 | 817.26 | 289.13
STWD | 12153.43 | 13912.85 | 18190.2 | 26147.9 | 31171.34 | 31014.66
WT | 178096.59 | 421265.59 | 687007.54 | 846294.83 | 917845.71 | 937313.31
IGCC | 4427.31 | 4427.31 | 993.11 | 5.56 | 0 | 0
DemandResponse | 0 | 0 | 0 | 0 | 0 | 0
IGCC-CCS | 0 | 0 | 0 | 0 | 0.02 | 0.02
WT_off | 1873.58 | 1873.58 | 5864.11 | 5864.11 | 105007.6 | 210019.15
PseudoUnit | 0 | 0 | 0 | 0 | 0 | 0
FixedInterchange | 36120.4 | 36120.4 | 36120.4 | 36120.4 | 36120.4 | 36120.4
Total Generation by Reporting Type: EI_US
ReportingType | 2015 | 2020 | 2025 | 2030 | 2035 | 2040
BM | 2109.46 | 5822.74 | 8460.81 | 10920.17 | 222374.24 | 581075.08
CC | 1123186.39 | 1486095.6 | 1492987.2 | 1206128.68 | 759479.06 | 177478.81
CSP | 0 | 0 | 0 | 0 | 0 | 0
CT | 594.01 | 1041.72 | 1115.37 | 363.75 | 4.47 | 18.71
Coal | 826922.04 | 284365.96 | 54040.3 | 52845.77 | 95336.6 | 98449.05
Geo | 354.6 | 354.6 | 354.6 | 354.6 | 354.6 | 354.6
H | 108753.3 | 111081.73 | 118536.27 | 118835.72 | 122507.06 | 122507.07
LFG | 27266.03 | 35298 | 45825.75 | 51529.83 | 51529.83 | 51529.83
Nuc | 697700.28 | 728199.71 | 769228.21 | 940330.18 | 949252.01 | 1132510.04
PS | 6289.04 | 6463.64 | 7816.85 | 6436.8 | 4386.75 | 35462.12
PV | 411.15 | 4049.86 | 5809.81 | 6122.61 | 6145.04 | 6261.3
PeakG | 3085.07 | 4789.45 | 6247.99 | 4726.57 | 3259.99 | 1869.55
PeakO | 0 | 0 | 0.43 | 9.8 | 0 | 0
ST | 0 | 0 | 0 | 0 | 0 | 0
STOG | 5173.74 | 4674.24 | 3084.96 | 2446.03 | 751.79 | 238.26
STWD | 8038.8 | 7224.67 | 6626.76 | 13282.97 | 18306.41 | 17201.89
WT | 106488.69 | 296480.44 | 470957.54 | 579289.77 | 629346.2 | 640216.46
IGCC | 4427.31 | 4427.31 | 993.11 | 5.56 | 0 | 0
DemandResponse | 0 | 0 | 0 | 0 | 0 | 0
IGCC-CCS | 0 | 0 | 0 | 0 | 0.01 | 0.01
WT_off | 1873.58 | 1873.58 | 5864.11 | 5864.11 | 105007.6 | 210019.14
PseudoUnit | 0 | 0 | 0 | 0 | 0 | 0
FixedInterchange | 33784.4 | 33784.4 | 33784.4 | 33784.4 | 33784.4 | 33784.4
Total Generation by Reporting Type: EI_Canada
ReportingType | 2015 | 2020 | 2025 | 2030 | 2035 | 2040
BM | 0 | 0 | 0 | 7.52 | 50.9 | 1354.43
CC | 13918.59 | 8280.41 | 744.81 | 147.17 | 36.29 | 135.77
CSP | 0 | 0 | 0 | 0 | 0 | 0
CT | 0 | 0 | 0 | 0 | 0 | 0
Coal | 248.44 | 44.17 | 0 | 0 | 0 | 0
Geo | 0 | 0 | 0 | 0 | 0 | 0
H | 87709.45 | 91786.05 | 100362.21 | 114984.61 | 116345.3 | 116533.45
LFG | 926.37 | 926.37 | 926.37 | 930.31 | 930.31 | 930.31
Nuc | 101402.3 | 100508.55 | 99352.66 | 101402.31 | 93379.73 | 81383.75
PS | 13.53 | 25.83 | 25.83 | 25.83 | 25.83 | 25.83
PV | 78.84 | 78.84 | 78.84 | 78.84 | 78.84 | 78.84
PeakG | 47.04 | 11.43 | 0 | 0 | 0 | 0
PeakO | 0 | 0 | 0 | 0 | 0 | 0
ST | 0 | 0 | 0 | 0 | 0 | 0
STOG | 3.58 | 0 | 0 | 0 | 0 | 0
STWD | 0.93 | 4.38 | 4.38 | 26.27 | 26.27 | 974.11
WT | 9925.81 | 9925.81 | 9925.81 | 9925.81 | 8952.07 | 9168.47
IGCC | 0 | 0 | 0 | 0 | 0 | 0
DemandResponse | 0 | 0 | 0 | 0 | 0 | 0
IGCC-CCS | 0 | 0 | 0 | 0 | 0 | 0
WT_off | 0 | 0 | 0 | 0 | 0 | 0
PseudoUnit | 0 | 0 | 0 | 0 | 0 | 0
FixedInterchange | 2336 | 2336 | 2336 | 2336 | 2336 | 2336
Total Generation by Reporting Type: EI
ReportingType | 2015 | 2020 | 2025 | 2030 | 2035 | 2040
BM | 2109.46 | 5822.74 | 8460.81 | 10927.69 | 222425.14 | 582429.51
CC | 1137104.98 | 1494376.01 | 1493732.01 | 1206275.84 | 759515.35 | 177614.59
CSP | 0 | 0 | 0 | 0 | 0 | 0
CT | 594.01 | 1041.72 | 1115.37 | 363.75 | 4.47 | 18.71
Coal | 827170.47 | 284410.12 | 54040.3 | 52845.77 | 95336.6 | 98449.05
Geo | 354.6 | 354.6 | 354.6 | 354.6 | 354.6 | 354.6
H | 196462.75 | 202867.78 | 218898.48 | 233820.33 | 238852.36 | 239040.52
LFG | 28192.4 | 36224.37 | 46752.12 | 52460.14 | 52460.14 | 52460.14
Nuc | 799102.58 | 828708.26 | 868580.87 | 1041732.48 | 1042631.75 | 1213893.78
PS | 6302.57 | 6489.47 | 7842.68 | 6462.63 | 4412.58 | 35487.95
PV | 489.99 | 4128.7 | 5888.65 | 6201.45 | 6223.88 | 6340.14
PeakG | 3132.12 | 4800.88 | 6247.99 | 4726.57 | 3259.99 | 1869.55
PeakO | 0 | 0 | 0.43 | 9.8 | 0 | 0
ST | 0 | 0 | 0 | 0 | 0 | 0
STOG | 5177.32 | 4674.24 | 3084.96 | 2446.03 | 751.79 | 238.26
STWD | 8039.73 | 7229.05 | 6631.14 | 13309.24 | 18332.69 | 18176
WT | 116414.5 | 306406.25 | 480883.34 | 589215.58 | 638298.28 | 649384.92
IGCC | 4427.31 | 4427.31 | 993.11 | 5.56 | 0 | 0
DemandResponse | 0 | 0 | 0 | 0 | 0 | 0
IGCC-CCS | 0 | 0 | 0 | 0 | 0.01 | 0.01
WT_off | 1873.58 | 1873.58 | 5864.11 | 5864.11 | 105007.6 | 210019.14
PseudoUnit | 0 | 0 | 0 | 0 | 0 | 0
FixedInterchange | 36120.4 | 36120.4 | 36120.4 | 36120.4 | 36120.4 | 36120.4
Total Generation by Reporting Type: Outside_EI
ReportingType | 2015 | 2020 | 2025 | 2030 | 2035 | 2040
BM | 102.96 | 211.27 | 439.58 | 1370.41 | 40267.42 | 73693.5
CC | 509960.71 | 524250.35 | 528164.6 | 399548.42 | 159994.07 | 103152.72
CSP | 0 | 0 | 0 | 0 | 0 | 0
CT | 0 | 2.34 | 1.46 | 8.17 | 0 | 0
Coal | 242424.4 | 200015.71 | 68819.24 | 10402.82 | 13948.12 | 12138.3
Geo | 20104.76 | 37372.91 | 74231.05 | 74231.05 | 74231.05 | 74231.05
H | 233891.47 | 233891.47 | 233891.47 | 233891.47 | 234983.28 | 234983.28
LFG | 4415.83 | 11781.31 | 18677.2 | 18677.2 | 18677.2 | 18677.2
Nuc | 114091.23 | 114091.25 | 114093.51 | 279841.61 | 461408.49 | 526117.22
PS | 69.57 | 245.47 | 104.93 | 297.13 | 237.95 | 739.73
PV | 944.36 | 944.36 | 944.36 | 944.36 | 916.16 | 916.09
PeakG | 0 | 6.29 | 6.19 | 41.11 | 44.92 | 44.46
PeakO | 0 | 0 | 0 | 0 | 0 | 0
ST | 2659.82 | 5425.01 | 6223.13 | 6702.76 | 16973.87 | 19903.67
STOG | 2526.49 | 3522.47 | 1467.23 | 1035.19 | 65.48 | 50.86
STWD | 4113.7 | 6683.8 | 11559.06 | 12838.66 | 12838.66 | 12838.66
WT | 61682.09 | 114859.34 | 206124.2 | 257079.25 | 279547.44 | 287928.39
IGCC | 0 | 0 | 0 | 0 | 0 | 0
DemandResponse | 0 | 0 | 0 | 0 | 0 | 0
IGCC-CCS | 0 | 0 | 0 | 0 | 0.01 | 0.01
WT_off | 0 | 0 | 0 | 0 | 0 | 0
PseudoUnit | 0 | 0 | 0 | 0 | 0 | 0
FixedInterchange | 0 | 0 | 0 | 0 | 0 | 0
#2 | Energy Demand (TWh)
Energy Demand by Pool & Region:
Pool/Region | 2015 | 2020 | 2025 | 2030 | 2035 | 2040
ENT | 172.04 | 166.74 | 164.88 | 154.81 | 147.07 | 153.29
FRCC | 249.96 | 246.95 | 261.68 | 262.87 | 254.14 | 272.55
MAPP_US | 27.78 | 29.68 | 29.34 | 30.48 | 30.71 | 30.93
MISO_IN | 95.89 | 93.98 | 102.22 | 102.37 | 97.12 | 103.39
MISO_MI | 96.15 | 92.37 | 98.36 | 99.38 | 98.95 | 102.19
MISO_MO-IL | 91.24 | 95.37 | 100.15 | 101 | 97.44 | 102.52
MISO_W | 132.19 | 133.58 | 149.08 | 151.71 | 143.5 | 145.36
MISO_WUMS | 63.63 | 67.24 | 67.88 | 70.14 | 66.93 | 68.95
NE | 32.16 | 33.86 | 31.52 | 33.21 | 36.12 | 36.55
NEISO | 131.59 | 120.9 | 118.42 | 115.69 | 119.21 | 114.97
NonRTO_Midwest | 61.62 | 62.5 | 64.21 | 59.2 | 60.85 | 63.79
NYISO_A-F | 56.62 | 61.14 | 61.61 | 63.5 | 59.88 | 59.47
NYISO_G-I | 17.49 | 18.44 | 18.84 | 18.49 | 18.66 | 18.78
NYISO_J-K | 66.04 | 70.45 | 71.92 | 72.55 | 71.94 | 72.49
PJM_E | 126.8 | 116.78 | 115.88 | 117.67 | 118.39 | 120.37
PJM_ROM | 141.95 | 146.23 | 145.59 | 148.64 | 149.36 | 154.32
PJM_ROR | 504.4 | 506.61 | 479.54 | 485.04 | 480.97 | 484.96
SOCO | 249.18 | 271.67 | 273.18 | 275.14 | 272.37 | 268.11
SPP_N | 78.23 | 82.77 | 77.83 | 84.33 | 90.04 | 91.71
SPP_S | 164.81 | 179.45 | 178.88 | 177.98 | 177.8 | 179.27
TVA | 170.32 | 173.78 | 169.8 | 166.86 | 177.18 | 173.67
TVA_Transmission | 0 | 0 | 0 | 0 | 0 | 0
VACAR | 254.08 | 268.15 | 273.97 | 275.09 | 271.21 | 280.29
IESO | 130.96 | 124.35 | 122.73 | 128.04 | 123.12 | 123.05
MAPP_CA | 49.66 | 51.49 | 51.1 | 53.6 | 51.82 | 52.08
AZ_NM_SNV_Coal | 129.29 | 143.69 | 147.15 | 148.73 | 156.05 | 156.04
AZ_NM_SNV_Gas | 0 | 0 | 0 | 0 | 0 | 0
AZ_NM_SNV_NucRenew | 0 | 0 | 0 | 0 | 0 | 0
ERCOT | 332.03 | 338.01 | 338.59 | 335.52 | 335.41 | 338.37
NP15 | 114.42 | 120.12 | 123.34 | 132.01 | 135.32 | 142.81
NWPP_Coal | 234.02 | 249.71 | 256.35 | 260.9 | 260.9 | 282.34
NWPP_Gas | 0 | 0 | 0 | 0 | 0 | 0
NWPP_NucRenew | 0 | 0 | 0 | 0 | 0 | 0
RMPA | 71.95 | 78.55 | 73.13 | 79.65 | 79.65 | 81.29
SP15 | 189.17 | 200.62 | 201.73 | 206.48 | 211.65 | 223.37
ALB | 63.97 | 66.3 | 67.87 | 73.44 | 73.24 | 75.91
BC | 61.93 | 62.79 | 62.87 | 66.55 | 64.92 | 65.83
HQ_IESO | 0 | 0 | 0 | 0 | 0 | 0
HQ_NEISO | 0 | 0 | 0 | 0 | 0 | 0
HQ_NY | 0 | 0 | 0 | 0 | 0 | 0
MARITIMES | 0 | 0 | 0 | 0 | 0 | 0
All | 4361.56 | 4474.28 | 4499.64 | 4551.04 | 4531.92 | 4639.01
EI_US | 2984.17 | 3038.65 | 3054.77 | 3066.13 | 3039.84 | 3097.93
EI_Canada | 180.62 | 175.84 | 173.83 | 181.64 | 174.95 | 175.12
EI | 3164.79 | 3214.49 | 3228.6 | 3247.77 | 3214.78 | 3273.05
Outside_EI | 1196.77 | 1259.79 | 1271.04 | 1303.27 | 1317.14 | 1365.96
#3 | Generation Minus Energy (TWh)
Generation Minus Energy by Pool & Region:
Pool/Region | 2015 | 2020 | 2025 | 2030 | 2035 | 2040
ENT | 3.28 | -10.01 | -12.51 | -17.41 | -9.58 | -3.25
FRCC | -0.71 | -0.72 | -0.21 | -0.01 | -0.1 | -9.37
MAPP_US | 0.99 | 18.09 | 27.04 | 26.42 | 25.16 | 26.13
MISO_IN | 2.43 | 89.76 | 63.34 | 54.76 | 51.52 | -9.82
MISO_MI | -19.35 | -40.48 | -43.01 | -44.75 | -43.5 | -2.25
MISO_MO-IL | 4.57 | -33.13 | -31.9 | -43.82 | -44.49 | -41.72
MISO_W | -1.65 | -41.5 | 30.61 | 28.44 | 18.35 | 21.05
MISO_WUMS | 7.03 | 17.77 | 6.52 | -1.03 | -1.59 | -7.9
NE | 12.38 | -0.58 | 0.25 | -4.96 | -22.08 | -19.71
NEISO | -26.11 | -25.19 | -23.06 | -22.58 | -17.64 | -19.83
NonRTO_Midwest | -0.53 | -0.86 | -10.9 | -4.74 | 0.51 | 1.27
NYISO_A-F | 14.34 | 12.63 | 12.86 | 20.16 | 24.89 | 18.42
NYISO_G-I | 4.51 | 7.4 | 8.04 | 5.85 | 3.89 | 19.19
NYISO_J-K | -40.78 | -43.09 | -43.46 | -49.57 | -51.86 | -58.14
PJM_E | -3.48 | 7.75 | 17.59 | 5.07 | -20.63 | -23.57
PJM_ROM | -56.94 | -60.35 | -56.56 | -64.07 | -30.64 | -5.11
PJM_ROR | 58.56 | 27.07 | -1.46 | 51.73 | 24.5 | 28.84
SOCO | -2.82 | -3.51 | -4.55 | 0.02 | -0.76 | 10.29
SPP_N | 6.33 | 23.86 | 7.69 | -1.23 | 22.86 | 28.22
SPP_S | -19.75 | -2.17 | -4.39 | 3.3 | -6.38 | -5.67
TVA | -1.47 | 1.18 | 1.38 | -2.98 | 1.39 | 0.63
TVA_Transmission | 0 | 0 | 0 | 0 | 0 | 0
VACAR | -2.32 | -0.3 | -0.15 | -5.23 | 4.38 | 29.54
IESO | 32.32 | 32.42 | 32.41 | 29.25 | 27.44 | 18.05
MAPP_CA | 1.33 | 3.34 | 5.18 | 16.64 | 17.44 | 17.41
AZ_NM_SNV_Coal | -77.54 | -96.45 | -136.58 | -148.26 | -152.9 | -154.28
AZ_NM_SNV_Gas | 66.09 | 55.98 | 83.54 | 52.29 | 18.53 | 12.76
AZ_NM_SNV_NucRenew | 42.13 | 75.3 | 88.66 | 114.28 | 169.98 | 176.89
ERCOT | 0.02 | -3.36 | -1.2 | -2.73 | -0.96 | -1.48
NP15 | 3.64 | 12.51 | 9.64 | 18.38 | 29.87 | 29.1
NWPP_Coal | -185.5 | -212.86 | -255.07 | -259.61 | -259.61 | -281.05
NWPP_Gas | 50.58 | 63.98 | 63.98 | 39.95 | 7.09 | 6.06
NWPP_NucRenew | 162.47 | 162.54 | 172.19 | 221.53 | 250.03 | 277.42
RMPA | -0.35 | -2.09 | -1.15 | -2.85 | 0.04 | 0.35
SP15 | -61.53 | -62.1 | -30.42 | -39.43 | -66.42 | -69.33
ALB | 2.2 | 1.07 | -0.52 | -0.83 | 1.64 | -0.89
BC | -2 | -1 | 0.63 | 0.93 | -0.28 | 3.92
HQ_IESO | 2.34 | 2.34 | 2.34 | 2.34 | 2.34 | 2.34
HQ_NEISO | 19.18 | 19.18 | 19.18 | 19.18 | 19.18 | 19.18
HQ_NY | 5.84 | 5.84 | 5.84 | 5.84 | 5.84 | 5.84
MARITIMES | 8.76 | 8.76 | 8.76 | 8.76 | 8.76 | 8.76
All | 8.5 | 8.98 | 10.6 | 9.01 | 6.2 | 48.3
EI_US | -27.71 | -22.62 | -23.04 | -32.85 | -38.01 | 11.05
EI_Canada | 35.99 | 38.09 | 39.93 | 48.23 | 47.22 | 37.8
EI | 8.28 | 15.47 | 16.89 | 15.37 | 9.2 | 48.85
Outside_EI | 0.21 | -6.49 | -6.29 | -6.36 | -3 | -0.54
#4 | Fuel Use (TBtu)
Total Fuel Consumption by Reporting Type: Entergy
ReportingType | 2015 | 2020 | 2025 | 2030 | 2035 | 2040
BM | 0 | 0 | 0 | 0 | 304.44 | 977.87
CC | 494.34 | 712.62 | 714.41 | 603.62 | 278 | 82.48
CSP | 0 | 0 | 0 | 0 | 0 | 0
CT | 0 | 0 | 0 | 0 | 0 | 0
Coal | 606.74 | 50.94 | 5.44 | 0.02 | 0 | 0
Geo | 0 | 0 | 0 | 0 | 0 | 0
H | 0 | 0 | 0 | 0 | 0 | 0
LFG | 0 | 0 | 11.56 | 11.56 | 11.56 | 11.56
Nuc | 464.87 | 464.87 | 464.87 | 464.87 | 675.02 | 589.54
PS | 0 | 0 | 0 | 0 | 0 | 0
PV | 0 | 0 | 0 | 0 | 0 | 0
PeakG | 0 | 0 | 0.05 | 0 | 0 | 0
PeakO | 0 | 0 | 0 | 0 | 0 | 0
ST | 0 | 0 | 0 | 0 | 0 | 0
STOG | 4.06 | 6.08 | 0 | 0 | 0 | 0
STWD | 0.46 | 1 | 1.73 | 11.64 | 18.94 | 14.76
WT | 0 | 0 | 0 | 0 | 0 | 0
IGCC | 0 | 0 | 0 | 0 | 0 | 0
DemandResponse | 0 | 0 | 0 | 0 | 0 | 0
IGCC-CCS | 0 | 0 | 0 | 0 | 0 | 0
WT_off | 0 | 0 | 0 | 0 | 0 | 0
PseudoUnit | 0 | 0 | 0 | 0 | 0 | 0
FixedInterchange | 0 | 0 | 0 | 0 | 0 | 0
Total Fuel Consumption by Reporting Type: FRCC
ReportingType | 2015 | 2020 | 2025 | 2030 | 2035 | 2040
BM | 0 | 0 | 0 | 0 | 0 | 142.98
CC | 1299.37 | 1353.08 | 1307.82 | 712.9 | 295.34 | 188.15
CSP | 0 | 0 | 0 | 0 | 0 | 0
CT | 5.41 | 10.27 | 10.27 | 3.84 | 0 | 0
Coal | 184.49 | 70.32 | 12.51 | 17.81 | 52.47 | 63.89
Geo | 0 | 0 | 0 | 0 | 0 | 0
H | 0 | 0 | 0 | 0 | 0 | 0
LFG | 0 | 0 | 21.31 | 21.31 | 21.31 | 21.31
Nuc | 352.09 | 352.09 | 606.62 | 1508.96 | 2049.78 | 2201.24
PS | 0 | 0 | 0 | 0 | 0 | 0
PV | 0 | 0 | 0 | 0 | 0 | 0
PeakG | 4.37 | 6.93 | 6.23 | 0.78 | 1.08 | 0.84
PeakO | 0 | 0 | 0 | 0 | 0 | 0
ST | 0 | 0 | 0 | 0 | 0 | 0
STOG | 0 | 0 | 0 | 0 | 0 | 0
STWD | 1.49 | 3.28 | 15.45 | 15.45 | 15.45 | 9.54
WT | 0 | 0 | 0 | 0 | 0 | 0
IGCC | 0 | 0 | 0 | 0 | 0 | 0
DemandResponse | 0 | 0 | 0 | 0 | 0 | 0
IGCC-CCS | 0 | 0 | 0 | 0 | 0 | 0
WT_off | 0 | 0 | 0 | 0 | 0 | 0
PseudoUnit | 0 | 0 | 0 | 0 | 0 | 0
FixedInterchange | 0 | 0 | 0 | 0 | 0 | 0
Total Fuel Consumption by Reporting Type: MAPP_US
ReportingType | 2015 | 2020 | 2025 | 2030 | 2035 | 2040
BM | 0 | 0 | 0 | 0 | 1.94 | 3.81
CC | 8.92 | 1.44 | 2.2 | 1.37 | 1.37 | 0.79
CSP | 0 | 0 | 0 | 0 | 0 | 0
CT | 0 | 0 | 0 | 0 | 0.05 | 0.16
Coal | 116.15 | 37.93 | 0 | 0 | 0 | 0
Geo | 0 | 0 | 0 | 0 | 0 | 0
H | 0 | 0 | 0 | 0 | 0 | 0
LFG | 0 | 0 | 0 | 7.71 | 7.71 | 7.71
Nuc | 0 | 0 | 0 | 0.01 | 0.08 | 0.05
PS | 0 | 0 | 0 | 0 | 0 | 0
PV | 0 | 0 | 0 | 0 | 0 | 0
PeakG | 0.68 | 1.75 | 0.68 | 1.33 | 1.07 | 0.69
PeakO | 0 | 0 | 0 | 0 | 0 | 0
ST | 0 | 0 | 0 | 0 | 0 | 0
STOG | 0 | 0 | 0 | 0 | 0 | 0
STWD | 0 | 0 | 0 | 0 | 0 | 0
WT | 0.01 | 0.03 | 0.05 | 0.05 | 0.04 | 0.05
IGCC | 0 | 0 | 0 | 0 | 0 | 0
DemandResponse | 0 | 0 | 0 | 0 | 0 | 0
IGCC-CCS | 0 | 0 | 0 | 0 | 0 | 0
WT_off | 0 | 0 | 0 | 0 | 0 | 0
PseudoUnit | 0 | 0 | 0 | 0 | 0 | 0
FixedInterchange | 0 | 0 | 0 | 0 | 0 | 0
Total Fuel Consumption by Reporting Type: MISO_IN
ReportingType | 2015 | 2020 | 2025 | 2030 | 2035 | 2040
BM | 0 | 0 | 0 | 0 | 0 | 596.39
CC | 268.67 | 954.66 | 973.14 | 910.11 | 785.88 | 122.23
CSP | 0 | 0 | 0 | 0 | 0 | 0
CT | 0 | 0 | 0 | 0 | 0 | 0
Coal | 477.84 | 207.64 | 33.91 | 69.93 | 218.93 | 222.62
Geo | 0 | 0 | 0 | 0 | 0 | 0
H | 0 | 0 | 0 | 0 | 0 | 0
LFG | 0 | 0 | 8.62 | 8.62 | 8.62 | 8.62
Nuc | 0 | 0 | 0 | 0.01 | 0.08 | 74.19
PS | 0 | 0 | 0 | 0 | 0 | 0
PV | 0 | 0 | 0 | 0 | 0 | 0
PeakG | 0 | 0 | 0 | 0 | 0 | 0
PeakO | 0 | 0 | 0 | 0 | 0 | 0
ST | 0 | 0 | 0 | 0 | 0 | 0
STOG | 0.35 | 0.34 | 0.34 | 0.34 | 0.03 | 0
STWD | 0 | 0 | 0 | 0 | 0 | 0
WT | 0 | 0 | 0 | 0 | 0 | 0
IGCC | 40.45 | 40.45 | 9.07 | 0.05 | 0 | 0
DemandResponse | 0 | 0 | 0 | 0 | 0 | 0
IGCC-CCS | 0 | 0 | 0 | 0 | 0 | 0
WT_off | 0 | 0 | 0 | 0 | 0 | 0
PseudoUnit | 0 | 0 | 0 | 0 | 0 | 0
FixedInterchange | 0 | 0 | 0 | 0 | 0 | 0
Total Fuel Consumption by Reporting Type: MISO_MI
ReportingType | 2015 | 2020 | 2025 | 2030 | 2035 | 2040
BM | 0 | 0 | 0 | 0 | 0 | 459.98
CC | 190.47 | 181.78 | 198.84 | 136.06 | 104.97 | 2.1
CSP | 0 | 0 | 0 | 0 | 0 | 0
CT | 0 | 0 | 0 | 0 | 0 | 0
Coal | 234.05 | 0 | 0 | 0 | 0 | 0
Geo | 0 | 0 | 0 | 0 | 0 | 0
H | 0 | 0 | 0 | 0 | 0 | 0
LFG | 0 | 0 | 17.24 | 17.24 | 17.24 | 17.24
Nuc | 174.19 | 174.19 | 174.19 | 259.23 | 304.38 | 519.49
PS | 0 | 0 | 0 | 0 | 0 | 0
PV | 0 | 0 | 0 | 0 | 0 | 0
PeakG | 0.23 | 0.15 | 0.3 | 0 | 0 | 0
PeakO | 0 | 0 | 0 | 0 | 0 | 0
ST | 0 | 0 | 0 | 0 | 0 | 0
STOG | 3.65 | 1.07 | 1.07 | 1.14 | 0.25 | 0
STWD | 13.39 | 13.39 | 5.44 | 8.23 | 13.39 | 13.39
WT | 0.01 | 0.01 | 0.01 | 0.01 | 0.01 | 0.01
IGCC | 0 | 0 | 0 | 0 | 0 | 0
DemandResponse | 0 | 0 | 0 | 0 | 0 | 0
IGCC-CCS | 0 | 0 | 0 | 0 | 0 | 0
WT_off | 0 | 0 | 0 | 0 | 0 | 0
PseudoUnit | 0 | 0 | 0 | 0 | 0 | 0
FixedInterchange | 0 | 0 | 0 | 0 | 0 | 0
Total Fuel Consumption by Reporting Type: MISO_MO-IL
ReportingType | 2015 | 2020 | 2025 | 2030 | 2035 | 2040
BM | 0 | 0 | 0 | 0 | 0 | 152.79
CC | 20.14 | 148.74 | 148.69 | 86.04 | 48.91 | 19.21
CSP | 0 | 0 | 0 | 0 | 0 | 0
CT | 0 | 0 | 0 | 0 | 0 | 0
Coal | 706.21 | 158.53 | 35.51 | 14.18 | 43.27 | 43.27
Geo | 0 | 0 | 0 | 0 | 0 | 0
H | 0 | 0 | 0 | 0 | 0 | 0
LFG | 0 | 0 | 13.82 | 24.03 | 24.03 | 24.03
Nuc | 178.81 | 178.81 | 178.81 | 178.81 | 178.81 | 178.81
PS | 0 | 0 | 0 | 0 | 0 | 0
PV | 0 | 0 | 0 | 0 | 0 | 0
PeakG | 2.1 | 5.6 | 1.5 | 8.61 | 4.74 | 3.64
PeakO | 0 | 0 | 0 | 0 | 0 | 0
ST | 0 | 0 | 0 | 0 | 0 | 0
STOG | 0.06 | 0.18 | 0.06 | 0 | 0 | 0
STWD | 0 | 0 | 0 | 0 | 0 | 0
WT | 0 | 0 | 0.02 | 0.02 | 0.02 | 0.02
IGCC | 0 | 0 | 0 | 0 | 0 | 0
DemandResponse | 0 | 0 | 0 | 0 | 0 | 0
IGCC-CCS | 0 | 0 | 0 | 0 | 0 | 0
WT_off | 0 | 0 | 0 | 0 | 0 | 0
PseudoUnit | 0 | 0 | 0 | 0 | 0 | 0
FixedInterchange | 0 | 0 | 0 | 0 | 0 | 0
Total Fuel Consumption by Reporting Type: MISO_W
ReportingType | 2015 | 2020 | 2025 | 2030 | 2035 | 2040
BM | 0 | 0 | 0 | 0 | 0 | 0
CC | 66.06 | 87.07 | 23.04 | 22.78 | 15.21 | 13.15
CSP | 0 | 0 | 0 | 0 | 0 | 0
CT | 0 | 0 | 0 | 0 | 0 | 0
Coal | 737.31 | 301.99 | 48.84 | 37.46 | 37.46 | 37.46
Geo | 0 | 0 | 0 | 0 | 0 | 0
H | 0 | 0 | 0 | 0 | 0 | 0
LFG | 0 | 0 | 0 | 7.71 | 7.71 | 7.71
Nuc | 190.11 | 190.11 | 190.11 | 190.11 | 0.01 | 0.01
PS | 0 | 0 | 0 | 0 | 0 | 0
PV | 0 | 0 | 0 | 0 | 0 | 0
PeakG | 2.84 | 6.07 | 0.41 | 2.33 | 2.84 | 0.15
PeakO | 0 | 0 | 0 | 0 | 0 | 0
ST | 0 | 0 | 0 | 0 | 0 | 0
STOG | 0 | 0 | 0 | 0 | 0 | 0
STWD | 0.67 | 2.41 | 2.35 | 12.47 | 24.94 | 22.37
WT | 0.03 | 0.03 | 0.15 | 0.15 | 0.15 | 0.16
IGCC | 0 | 0 | 0 | 0 | 0 | 0
DemandResponse | 0 | 0 | 0 | 0 | 0 | 0
IGCC-CCS | 0 | 0 | 0 | 0 | 0 | 0
WT_off | 0 | 0 | 0 | 0 | 0 | 0
PseudoUnit | 0 | 0 | 0 | 0 | 0 | 0
FixedInterchange | 0 | 0 | 0 | 0 | 0 | 0
Total Fuel Consumption by Reporting Type: MISO_WUMS
ReportingType | 2015 | 2020 | 2025 | 2030 | 2035 | 2040
BM | 0 | 0 | 0 | 0 | 0 | 310.67
CC | 251.01 | 399.59 | 333.24 | 287.42 | 273.36 | 53.6
CSP | 0 | 0 | 0 | 0 | 0 | 0
CT | 0 | 0 | 0 | 0 | 0 | 0
Coal | 117.44 | 16.7 | 12.26 | 12.69 | 30.95 | 47.17
Geo | 0 | 0 | 0 | 0 | 0 | 0
H | 0 | 0 | 0 | 0 | 0 | 0
LFG | 0 | 0 | 0 | 24.03 | 24.03 | 24.03
Nuc | 150.68 | 150.68 | 150.68 | 150.68 | 108.87 | 174.89
PS | 0 | 0 | 0 | 0 | 0 | 0
PV | 0 | 0 | 0 | 0 | 0 | 0
PeakG | 0 | 0 | 0 | 0 | 0 | 0
PeakO | 0 | 0 | 0 | 0 | 0 | 0
ST | 0 | 0 | 0 | 0 | 0 | 0
STOG | 0 | 0 | 0 | 0 | 0 | 0
STWD | 0.56 | 0.19 | 0.51 | 2.93 | 9.7 | 7.56
WT | 0 | 0 | 0 | 0 | 0 | 0
IGCC | 0 | 0 | 0 | 0 | 0 | 0
DemandResponse | 0 | 0 | 0 | 0 | 0 | 0
IGCC-CCS | 0 | 0 | 0 | 0 | 0 | 0
WT_off | 0 | 0 | 0 | 0 | 0 | 0
PseudoUnit | 0 | 0 | 0 | 0 | 0 | 0
FixedInterchange | 0 | 0 | 0 | 0 | 0 | 0
Total Fuel Consumption by Reporting Type: Nebraska
ReportingType | 2015 | 2020 | 2025 | 2030 | 2035 | 2040
BM | 0 | 0 | 0 | 0 | 14.71 | 103.73
CC | 14.17 | 106.49 | 106.2 | 81.98 | 48.14 | 23.19
CSP | 0 | 0 | 0 | 0 | 0 | 0
CT | 0 | 0 | 0 | 0 | 0 | 0
Coal | 332.69 | 49.06 | 38.55 | 36.64 | 36.21 | 36.21
Geo | 0 | 0 | 0 | 0 | 0 | 0
H | 0 | 0 | 0 | 0 | 0 | 0
LFG | 0 | 0 | 0 | 7.71 | 7.71 | 7.71
Nuc | 104.28 | 104.28 | 104.28 | 104.28 | 0.02 | 0.02
PS | 0 | 0 | 0 | 0 | 0 | 0
PV | 0 | 0 | 0 | 0 | 0 | 0
PeakG | 0.3 | 0.03 | 0 | 0.44 | 0 | 0
PeakO | 0 | 0 | 0 | 0 | 0 | 0
ST | 0 | 0 | 0 | 0 | 0 | 0
STOG | 0 | 0 | 0 | 0 | 0 | 0
STWD | 0 | 0 | 0 | 0 | 0 | 0
WT | 0 | 0 | 0 | 0 | 0 | 0
IGCC | 0 | 0 | 0 | 0 | 0 | 0
DemandResponse | 0 | 0 | 0 | 0 | 0 | 0
IGCC-CCS | 0 | 0 | 0 | 0 | 0 | 0
WT_off | 0 | 0 | 0 | 0 | 0 | 0
PseudoUnit | 0 | 0 | 0 | 0 | 0 | 0
FixedInterchange | 0 | 0 | 0 | 0 | 0 | 0
Total Fuel Consumption by Reporting Type: NEISO
ReportingType | 2015 | 2020 | 2025 | 2030 | 2035 | 2040
BM | 24.48 | 15.9 | 1.01 | 24.48 | 11.1 | 24.48
CC | 292.66 | 191.53 | 159.36 | 111.71 | 54.33 | 37.09
CSP | 0 | 0 | 0 | 0 | 0 | 0
CT | 0.03 | 0.12 | 0.12 | 0 | 0 | 0
Coal | 0.36 | 0 | 0 | 0 | 0 | 0
Geo | 0 | 0 | 0 | 0 | 0 | 0
H | 0 | 0 | 0 | 0 | 0 | 0
LFG | 5.3 | 5.3 | 5.3 | 12.81 | 12.81 | 12.81
Nuc | 365.51 | 365.51 | 365.51 | 365.51 | 264.08 | 195.08
PS | 0 | 0 | 0 | 0 | 0 | 0
PV | 0 | 0 | 0 | 0 | 0 | 0
PeakG | 0.18 | 0.37 | 0.36 | 0.02 | 0 | 0
PeakO | 0 | 0 | 0 | 0 | 0 | 0
ST | 0 | 0 | 0 | 0 | 0 | 0
STOG | 0 | 0 | 0 | 0 | 0 | 0
STWD | 51.79 | 14.15 | 1.05 | 15.12 | 24.42 | 50.54
WT | 0 | 0.01 | 0.02 | 0.02 | 0.04 | 0.04
IGCC | 0 | 0 | 0 | 0 | 0 | 0
DemandResponse | 0 | 0 | 0 | 0 | 0 | 0
IGCC-CCS | 0 | 0 | 0 | 0 | 0 | 0
WT_off | 0 | 0 | 0 | 0 | 0 | 0
PseudoUnit | 0 | 0 | 0 | 0 | 0 | 0
FixedInterchange | 0 | 0 | 0 | 0 | 0 | 0
Total Fuel Consumption by Reporting Type: NonRTO_Midwest
ReportingType | 2015 | 2020 | 2025 | 2030 | 2035 | 2040
BM | 0 | 0 | 0 | 0 | 108.53 | 596.39
CC | 143.5 | 264.16 | 264.16 | 263.11 | 218.19 | 11.45
CSP | 0 | 0 | 0 | 0 | 0 | 0
CT | 0 | 0 | 0 | 0 | 0 | 0
Coal | 362.56 | 173.18 | 48.09 | 78.14 | 95.27 | 95.27
Geo | 0 | 0 | 0 | 0 | 0 | 0
H | 0 | 0 | 0 | 0 | 0 | 0
LFG | 0 | 0 | 17.24 | 17.24 | 17.24 | 17.24
Nuc | 0 | 0 | 0.01 | 0.05 | 49.83 | 49.83
PS | 0 | 0 | 0 | 0 | 0 | 0
PV | 0 | 0 | 0 | 0 | 0 | 0
PeakG | 1.64 | 0.73 | 2.72 | 2.65 | 0.47 | 0
PeakO | 0 | 0 | 0 | 0 | 0 | 0
ST | 0 | 0 | 0 | 0 | 0 | 0
STOG | 0 | 0 | 0 | 0 | 0 | 0
STWD | 0 | 0 | 0 | 0 | 0 | 0
WT | 0 | 0 | 0 | 0 | 0 | 0
IGCC | 0 | 0 | 0 | 0 | 0 | 0
DemandResponse | 0 | 0 | 0 | 0 | 0 | 0
IGCC-CCS | 0 | 0 | 0 | 0 | 0 | 0
WT_off | 0 | 0 | 0 | 0 | 0 | 0
PseudoUnit | 0 | 0 | 0 | 0 | 0 | 0
FixedInterchange | 0 | 0 | 0 | 0 | 0 | 0
Total Fuel Consumption by Reporting Type: NYISO_A-F
ReportingType | 2015 | 2020 | 2025 | 2030 | 2035 | 2040
BM | 0 | 0 | 0 | 0 | 0 | 0
CC | 38.8 | 46.04 | 47.44 | 35.74 | 8.26 | 4.4
CSP | 0 | 0 | 0 | 0 | 0 | 0
CT | 0 | 0 | 0 | 0 | 0 | 0
Coal | 0 | 0 | 0 | 0 | 0 | 0
Geo | 0 | 0 | 0 | 0 | 0 | 0
H | 0 | 0 | 0 | 0 | 0 | 0
LFG | 0.69 | 0.69 | 8 | 8 | 8 | 8
Nuc | 270.5 | 270.5 | 270.5 | 220.56 | 173.9 | 105.39
PS | 0 | 0 | 0 | 0 | 0 | 0
PV | 0 | 0 | 0 | 0 | 0 | 0
PeakG | 0 | 0 | 0 | 0 | 0 | 0
PeakO | 0 | 0 | 0 | 0 | 0 | 0
ST | 0 | 0 | 0 | 0 | 0 | 0
STOG | 0 | 0 | 0 | 0 | 0 | 0
STWD | 0 | 0 | 0.03 | 1.07 | 3.55 | 7.53
WT | 0.01 | 0.01 | 0.01 | 0.03 | 0.04 | 0.04
IGCC | 0 | 0 | 0 | 0 | 0 | 0
DemandResponse | 0 | 0 | 0 | 0 | 0 | 0
IGCC-CCS | 0 | 0 | 0 | 0 | 0 | 0
WT_off | 0 | 0 | 0 | 0 | 0 | 0
PseudoUnit | 0 | 0 | 0 | 0 | 0 | 0
FixedInterchange | 0 | 0 | 0 | 0 | 0 | 0
Total Fuel Consumption by Reporting Type: NYISO_G-I
ReportingType | 2015 | 2020 | 2025 | 2030 | 2035 | 2040
BM | 0 | 0 | 0 | 0 | 0.01 | 77.65
CC | 38.19 | 61.6 | 64.86 | 41.29 | 37.24 | 9.52
CSP | 0 | 0 | 0 | 0 | 0 | 0
CT | 0 | 0 | 0 | 0 | 0 | 0
Coal | 0 | 0 | 0 | 0 | 0 | 0
Geo | 0 | 0 | 0 | 0 | 0 | 0
H | 0 | 0 | 0 | 0 | 0 | 0
LFG | 0 | 0 | 8 | 8 | 8 | 8
Nuc | 162.83 | 162.83 | 162.83 | 162.83 | 152.22 | 295.59
PS | 0 | 0 | 0 | 0 | 0 | 0
PV | 0 | 0 | 0 | 0 | 0 | 0
PeakG | 0 | 0 | 0.01 | 0.04 | 0.01 | 0
PeakO | 0 | 0 | 0 | 0 | 0 | 0
ST | 0 | 0 | 0 | 0 | 0 | 0
STOG | 0 | 0 | 0 | 0 | 0 | 0
STWD | 0 | 0 | 0 | 0 | 0 | 0
WT | 0 | 0 | 0 | 0 | 0 | 0
IGCC | 0 | 0 | 0 | 0 | 0 | 0
DemandResponse | 0 | 0 | 0 | 0 | 0 | 0
IGCC-CCS | 0 | 0 | 0 | 0 | 0 | 0
WT_off | 0 | 0 | 0 | 0 | 0 | 0
PseudoUnit | 0 | 0 | 0 | 0 | 0 | 0
FixedInterchange | 0 | 0 | 0 | 0 | 0 | 0
Total Fuel Consumption by Reporting Type: NYISO_J-K
ReportingType | 2015 | 2020 | 2025 | 2030 | 2035 | 2040
BM | 0 | 0 | 0 | 0 | 0 | 0
CC | 158.52 | 172.49 | 173.99 | 130.8 | 111.46 | 75.53
CSP | 0 | 0 | 0 | 0 | 0 | 0
CT | 0 | 0 | 0 | 0 | 0 | 0
Coal | 0 | 0 | 0 | 0 | 0 | 0
Geo | 0 | 0 | 0 | 0 | 0 | 0
H | 0 | 0 | 0 | 0 | 0 | 0
LFG | 0 | 0 | 5.25 | 8 | 8 | 8
Nuc | 0 | 0 | 0.01 | 0.02 | 0.08 | 0.06
PS | 0 | 0 | 0 | 0 | 0 | 0
PV | 0 | 0 | 0 | 0 | 0 | 0
PeakG | 1.66 | 2.57 | 3.8 | 3.57 | 5.05 | 3.64
PeakO | 0 | 0 | 0 | 0.03 | 0 | 0
ST | 0 | 0 | 0 | 0 | 0 | 0
STOG | 7.86 | 8.77 | 13.25 | 11.68 | 5.1 | 1.83
STWD | 0 | 0 | 0 | 0 | 0 | 0
WT | 0 | 0 | 0 | 0 | 0 | 0
IGCC | 0 | 0 | 0 | 0 | 0 | 0
DemandResponse | 0 | 0 | 0 | 0 | 0 | 0
IGCC-CCS | 0 | 0 | 0 | 0 | 0 | 0
WT_off | 0 | 0 | 0 | 0 | 0 | 0
PseudoUnit | 0 | 0 | 0 | 0 | 0 | 0
FixedInterchange | 0 | 0 | 0 | 0 | 0 | 0
Total Fuel Consumption by Reporting Type: PJM_E
ReportingType | 2015 | 2020 | 2025 | 2030 | 2035 | 2040
BM | 0.16 | 2.91 | 2.91 | 2.91 | 2.91 | 2.91
CC | 315.75 | 348.14 | 389.36 | 311.19 | 244.56 | 96.64
CSP | 0 | 0 | 0 | 0 | 0 | 0
CT | 0 | 0.03 | 0.06 | 0 | 0 | 0
Coal | 6.61 | 4.83 | 2.05 | 0.4 | 8.38 | 17.76
Geo | 0 | 0 | 0 | 0 | 0 | 0
H | 0 | 0 | 0 | 0 | 0 | 0
LFG | 0.98 | 15.28 | 15.28 | 15.28 | 15.28 | 15.28
Nuc | 702.72 | 651.97 | 651.97 | 651.97 | 468.33 | 371.38
PS | 0 | 0 | 0 | 0 | 0 | 0
PV | 0 | 0 | 0 | 0 | 0 | 0
PeakG | 0.63 | 2.74 | 5.49 | 7.34 | 3 | 2.74
PeakO | 0 | 0 | 0 | 0.06 | 0 | 0
ST | 0 | 0 | 0 | 0 | 0 | 0
STOG | 3.02 | 5.69 | 0 | 0 | 0 | 0
STWD | 0 | 0 | 0 | 0 | 0 | 0
WT | 0 | 0 | 0 | 0 | 0 | 0
IGCC | 0 | 0 | 0 | 0 | 0 | 0
DemandResponse | 0 | 0 | 0 | 0 | 0 | 0
IGCC-CCS | 0 | 0 | 0 | 0 | 0 | 0
WT_off | 0 | 0 | 0 | 0 | 0.01 | 0.03
PseudoUnit | 0 | 0 | 0 | 0 | 0 | 0
FixedInterchange | 0 | 0 | 0 | 0 | 0 | 0
Total Fuel Consumption by Reporting Type: PJM_ROM
ReportingType | 2015 | 2020 | 2025 | 2030 | 2035 | 2040
BM | 0.1 | 1.75 | 1.75 | 1.75 | 228.85 | 228.85
CC | 142.9 | 161.99 | 187.97 | 146.56 | 106.33 | 19.52
CSP | 0 | 0 | 0 | 0 | 0 | 0
CT | 0 | 0.02 | 0.03 | 0.03 | 0 | 0
Coal | 128.78 | 38.48 | 5.42 | 16.34 | 30.89 | 30.88
Geo | 0 | 0 | 0 | 0 | 0 | 0
H | 0 | 0 | 0 | 0 | 0 | 0
LFG | 2.04 | 30.56 | 30.56 | 30.56 | 30.56 | 30.56
Nuc | 420.79 | 420.79 | 420.79 | 420.79 | 509.78 | 541.36
PS | 0 | 0 | 0 | 0 | 0 | 0
PV | 0 | 0 | 0 | 0 | 0 | 0
PeakG | 0 | 0.38 | 0.67 | 3.49 | 1.9 | 1.74
PeakO | 0 | 0 | 0 | 0.01 | 0 | 0
ST | 0 | 0 | 0 | 0 | 0 | 0
STOG | 7.33 | 13.02 | 1.92 | 0 | 0 | 0
STWD | 0.31 | 5.38 | 5.38 | 5.38 | 5.38 | 5.38
WT | 0 | 0 | 0 | 0 | 0.02 | 0.02
IGCC | 0 | 0 | 0 | 0 | 0 | 0
DemandResponse | 0 | 0 | 0 | 0 | 0 | 0
IGCC-CCS | 0 | 0 | 0 | 0 | 0 | 0
WT_off | 0 | 0 | 0 | 0 | 0 | 0.04
PseudoUnit | 0 | 0 | 0 | 0 | 0 | 0
FixedInterchange | 0 | 0 | 0 | 0 | 0 | 0
Total Fuel Consumption by Reporting Type: PJM_ROR
ReportingType | 2015 | 2020 | 2025 | 2030 | 2035 | 2040
BM | 2.1 | 37.37 | 31.54 | 37.37 | 37.37 | 1024.6
CC | 1132.99 | 1419.72 | 1502.88 | 1326.75 | 1099.16 | 78.62
CSP | 0 | 0 | 0 | 0 | 0 | 0
CT | 0.03 | 0.03 | 0.06 | 0.06 | 0 | 0
Coal | 1834.26 | 969.71 | 197.02 | 220.35 | 420.92 | 420.92
Geo | 0 | 0 | 0 | 0 | 0 | 0
H | 0 | 0 | 0 | 0 | 0 | 0
LFG | 6.18 | 61.46 | 61.46 | 61.46 | 61.46 | 61.46
Nuc | 1644.81 | 1644.81 | 1644.81 | 1573.64 | 1440.81 | 2396.43
PS | 0 | 0 | 0 | 0 | 0 | 0
PV | 0 | 0 | 0 | 0 | 0 | 0
PeakG | 10.35 | 12.58 | 21.85 | 16.71 | 13.39 | 5.08
PeakO | 0 | 0 | 0 | 0 | 0 | 0
ST | 0 | 0 | 0 | 0 | 0 | 0
STOG | 5.22 | 8.36 | 0 | 0 | 0 | 0
STWD | 0.43 | 15.91 | 13.33 | 11.69 | 15.91 | 15.91
WT | 0.03 | 0.03 | 0.04 | 0.13 | 0.13 | 0.13
IGCC | 0 | 0 | 0 | 0 | 0 | 0
DemandResponse | 0 | 0 | 0 | 0 | 0 | 0
IGCC-CCS | 0 | 0 | 0 | 0 | 0 | 0
WT_off | 0 | 0 | 0 | 0 | 0 | 0
PseudoUnit | 0 | 0 | 0 | 0 | 0 | 0
FixedInterchange | 0 | 0 | 0 | 0 | 0 | 0
Total Fuel Consumption by Reporting Type: SOCO
ReportingType | 2015 | 2020 | 2025 | 2030 | 2035 | 2040
BM | 0.5 | 1.16 | 3.89 | 5.34 | 636.25 | 636.25
CC | 1009.55 | 1181.68 | 1224.19 | 763.75 | 292.15 | 52.97
CSP | 0 | 0 | 0 | 0 | 0 | 0
CT | 0 | 0 | 0 | 0 | 0 | 0
Coal | 400.68 | 142.63 | 79.99 | 105.58 | 107.68 | 107.68
Geo | 0 | 0 | 0 | 0 | 0 | 0
H | 0 | 0 | 0 | 0 | 0 | 0
LFG | 0 | 0 | 11.56 | 11.56 | 11.56 | 11.56
Nuc | 494.38 | 673.18 | 673.18 | 1376.7 | 1580.92 | 2026.3
PS | 0 | 0 | 0 | 0 | 0 | 0
PV | 0 | 0 | 0 | 0 | 0 | 0
PeakG | 8.3 | 11.18 | 22.17 | 0.98 | 1.26 | 0.55
PeakO | 0 | 0 | 0 | 0 | 0 | 0
ST | 0 | 0 | 0 | 0 | 0 | 0
STOG | 0 | 0 | 0 | 0 | 0 | 0
STWD | 3.36 | 5.8 | 8.89 | 50.38 | 60.13 | 37.13
WT | 0 | 0 | 0 | 0 | 0 | 0
IGCC | 0 | 0 | 0 | 0 | 0 | 0
DemandResponse | 0 | 0 | 0 | 0 | 0 | 0
IGCC-CCS | 0 | 0 | 0 | 0 | 0 | 0
WT_off | 0 | 0 | 0 | 0 | 0 | 0
PseudoUnit | 0 | 0 | 0 | 0 | 0 | 0
FixedInterchange | 0 | 0 | 0 | 0 | 0 | 0
Total Fuel Consumption by Reporting Type: SPP_N
ReportingType | 2015 | 2020 | 2025 | 2030 | 2035 | 2040
BM | 0 | 0 | 0 | 0 | 529.04 | 614.74
CC | 90.14 | 196.8 | 167.22 | 148.13 | 53.35 | 35.21
CSP | 0 | 0 | 0 | 0 | 0 | 0
CT | 0 | 0 | 0 | 0 | 0 | 0
Coal | 592 | 187.61 | 17.54 | 30.22 | 86.88 | 85.82
Geo | 0 | 0 | 0 | 0 | 0 | 0
H | 0 | 0 | 0 | 0 | 0 | 0
LFG | 0 | 0 | 10.22 | 10.22 | 10.22 | 10.22
Nuc | 93.19 | 93.19 | 93.19 | 93.19 | 93.19 | 93.19
PS | 0 | 0 | 0 | 0 | 0 | 0
PV | 0 | 0 | 0 | 0 | 0 | 0
PeakG | 0.23 | 0 | 0 | 0.13 | 0 | 0
PeakO | 0 | 0 | 0 | 0 | 0 | 0
ST | 0 | 0 | 0 | 0 | 0 | 0
STOG | 1.96 | 0.42 | 0.92 | 1.96 | 0 | 0
STWD | 0 | 0 | 0 | 0 | 0 | 0
WT | 0 | 0.05 | 0.05 | 0.05 | 0.05 | 0.05
IGCC | 0 | 0 | 0 | 0 | 0 | 0
DemandResponse | 0 | 0 | 0 | 0 | 0 | 0
IGCC-CCS | 0 | 0 | 0 | 0 | 0 | 0
WT_off | 0 | 0 | 0 | 0 | 0 | 0
PseudoUnit | 0 | 0 | 0 | 0 | 0 | 0
FixedInterchange | 0 | 0 | 0 | 0 | 0 | 0
Total Fuel Consumption by Reporting Type: SPP_S
ReportingType | 2015 | 2020 | 2025 | 2030 | 2035 | 2040
BM | 0 | 0 | 0 | 0 | 227.92 | 333.51
CC | 295.02 | 309.31 | 345.42 | 321.12 | 145.76 | 101.02
CSP | 0 | 0 | 0 | 0 | 0 | 0
CT | 0.15 | 0 | 0 | 0 | 0 | 0.04
Coal | 829.02 | 83.96 | 6.14 | 0 | 0 | 0
Geo | 0 | 0 | 0 | 0 | 0 | 0
H | 0 | 0 | 0 | 0 | 0 | 0
LFG | 0 | 0 | 0 | 10.22 | 10.22 | 10.22
Nuc | 0 | 0 | 0 | 106.88 | 106.95 | 106.92
PS | 0 | 0 | 0 | 0 | 0 | 0
PV | 0 | 0 | 0 | 0 | 0 | 0
PeakG | 0 | 0 | 0 | 0 | 0 | 0
PeakO | 0 | 0 | 0 | 0 | 0 | 0
ST | 0 | 0 | 0 | 0 | 0 | 0
STOG | 21.88 | 5.9 | 15.03 | 10.83 | 2.49 | 0.65
STWD | 0.72 | 0.39 | 0.39 | 2.54 | 7.67 | 5.96
WT | 0.01 | 0.11 | 0.11 | 0.11 | 0.11 | 0.11
IGCC | 0 | 0 | 0 | 0 | 0 | 0
DemandResponse | 0 | 0 | 0 | 0 | 0 | 0
IGCC-CCS | 0 | 0 | 0 | 0 | 0 | 0
WT_off | 0 | 0 | 0 | 0 | 0 | 0
PseudoUnit | 0 | 0 | 0 | 0 | 0 | 0
FixedInterchange | 0 | 0 | 0 | 0 | 0 | 0
Total Fuel Consumption by Reporting Type: TVA
ReportingType | 2015 | 2020 | 2025 | 2030 | 2035 | 2040
BM | 0 | 0 | 0 | 0 | 717.69 | 717.69
CC | 327.22 | 483.19 | 545.11 | 496 | 236.38 | 22.39
CSP | 0 | 0 | 0 | 0 | 0 | 0
CT | 0 | 0 | 0 | 0 | 0 | 0
Coal | 346.8 | 137.15 | 4.29 | 0 | 0 | 0
Geo | 0 | 0 | 0 | 0 | 0 | 0
H | 0 | 0 | 0 | 0 | 0 | 0
LFG | 0 | 0 | 11.56 | 11.56 | 11.56 | 11.56
Nuc | 676.63 | 676.63 | 676.63 | 676.63 | 680.79 | 959.41
PS | 0 | 0 | 0 | 0 | 0 | 0
PV | 0 | 0 | 0 | 0 | 0 | 0
PeakG | 0 | 0 | 0 | 0 | 0 | 0
PeakO | 0 | 0 | 0 | 0 | 0 | 0
ST | 0 | 0 | 0 | 0 | 0 | 0
STOG | 0 | 0 | 0 | 0 | 0 | 0
STWD | 0.02 | 0.02 | 0.04 | 0.35 | 0.42 | 0.42
WT | 0 | 0 | 0 | 0 | 0 | 0
IGCC | 0 | 0 | 0 | 0 | 0 | 0
DemandResponse | 0 | 0 | 0 | 0 | 0 | 0
IGCC-CCS | 0 | 0 | 0 | 0 | 0 | 0
WT_off | 0 | 0 | 0 | 0 | 0 | 0
PseudoUnit | 0 | 0 | 0 | 0 | 0 | 0
FixedInterchange | 0 | 0 | 0 | 0 | 0 | 0
Total Fuel Consumption by Reporting Type: TVA_Transmission
ReportingType | 2015 | 2020 | 2025 | 2030 | 2035 | 2040
BM | 0 | 0 | 0 | 0 | 0 | 0
CC | 0 | 0 | 0 | 0 | 0 | 0
CSP | 0 | 0 | 0 | 0 | 0 | 0
CT | 0 | 0 | 0 | 0 | 0 | 0
Coal | 0 | 0 | 0 | 0 | 0 | 0
Geo | 0 | 0 | 0 | 0 | 0 | 0
H | 0 | 0 | 0 | 0 | 0 | 0
LFG | 0 | 0 | 0 | 0 | 0 | 0
Nuc | 0 | 0 | 0 | 0 | 0 | 0
PS | 0 | 0 | 0 | 0 | 0 | 0
PV | 0 | 0 | 0 | 0 | 0 | 0
PeakG | 0 | 0 | 0 | 0 | 0 | 0
PeakO | 0 | 0 | 0 | 0 | 0 | 0
ST | 0 | 0 | 0 | 0 | 0 | 0
STOG | 0 | 0 | 0 | 0 | 0 | 0
STWD | 0 | 0 | 0 | 0 | 0 | 0
WT | 0 | 0 | 0 | 0 | 0 | 0
IGCC | 0 | 0 | 0 | 0 | 0 | 0
DemandResponse | 0 | 0 | 0 | 0 | 0 | 0
IGCC-CCS | 0 | 0 | 0 | 0 | 0 | 0
WT_off | 0 | 0 | 0 | 0 | 0 | 0
PseudoUnit | 0 | 0 | 0 | 0 | 0 | 0
FixedInterchange | 0 | 0 | 0 | 0 | 0 | 0
Total Fuel Consumption by Reporting Type: VACAR
ReportingType | 2015 | 2020 | 2025 | 2030 | 2035 | 2040
BM | 0.09 | 16.61 | 68.88 | 70.12 | 70.12 | 548.71
CC | 798.03 | 781.36 | 764.76 | 680.91 | 261.99 | 69.22
CSP | 0 | 0 | 0 | 0 | 0 | 0
CT | 0.8 | 0.8 | 1.52 | 0 | 0 | 0
Coal | 247.29 | 144.43 | 38.15 | 34 | 52.3 | 53.9
Geo | 0 | 0 | 0 | 0 | 0 | 0
H | 0 | 0 | 0 | 0 | 0 | 0
LFG | 0.04 | 11.56 | 11.56 | 11.56 | 11.56 | 11.56
Nuc | 910.72 | 1100.09 | 1273.64 | 1382.09 | 1123.3 | 975.26
PS | 0 | 0 | 0 | 0 | 0 | 0
PV | 0 | 0 | 0 | 0 | 0 | 0
PeakG | 1.17 | 2.59 | 4.44 | 4.73 | 1.56 | 1.4
PeakO | 0 | 0 | 0 | 0 | 0 | 0
ST | 0 | 0 | 0 | 0 | 0 | 0
STOG | 0 | 0 | 0 | 0 | 0 | 0
STWD | 24.47 | 24.47 | 24.47 | 24.47 | 24.47 | 19.07
WT | 0 | 0.01 | 0.01 | 0.01 | 0.01 | 0.01
IGCC | 0 | 0 | 0 | 0 | 0 | 0
DemandResponse | 0 | 0 | 0 | 0 | 0 | 0
IGCC-CCS | 0 | 0 | 0 | 0 | 0 | 0
WT_off | 0 | 0 | 0 | 0 | 0.1 | 0.14
PseudoUnit | 0 | 0 | 0 | 0 | 0 | 0
FixedInterchange | 0 | 0 | 0 | 0 | 0 | 0
Total Fuel Consumption by Reporting Type: IESO
ReportingType | 2015 | 2020 | 2025 | 2030 | 2035 | 2040
BM | 0 | 0 | 0 | 0.1 | 0.66 | 17.61
CC | 37.88 | 3.37 | 0.52 | 0.9 | 0.22 | 0.83
CSP | 0 | 0 | 0 | 0 | 0 | 0
CT | 0 | 0 | 0 | 0 | 0 | 0
Coal | 0 | 0 | 0 | 0 | 0 | 0
Geo | 0 | 0 | 0 | 0 | 0 | 0
H | 0 | 0 | 0 | 0 | 0 | 0
LFG | 1.56 | 1.56 | 1.56 | 1.61 | 1.61 | 1.61
Nuc | 1064.72 | 1055.34 | 1043.2 | 1064.72 | 980.48 | 854.53
PS | 0 | 0 | 0 | 0 | 0 | 0
PV | 0 | 0 | 0 | 0 | 0 | 0
PeakG | 0 | 0 | 0 | 0 | 0 | 0
PeakO | 0 | 0 | 0 | 0 | 0 | 0
ST | 0 | 0 | 0 | 0 | 0 | 0
STOG | 0 | 0 | 0 | 0 | 0 | 0
STWD | 0.01 | 0.05 | 0.05 | 0.28 | 0.28 | 10.32
WT | 0.01 | 0.01 | 0.01 | 0.01 | 0.01 | 0.01
IGCC | 0 | 0 | 0 | 0 | 0 | 0
DemandResponse | 0 | 0 | 0 | 0 | 0 | 0
IGCC-CCS | 0 | 0 | 0 | 0 | 0 | 0
WT_off | 0 | 0 | 0 | 0 | 0 | 0
PseudoUnit | 0 | 0 | 0 | 0 | 0 | 0
FixedInterchange | 0 | 0 | 0 | 0 | 0 | 0
Total Fuel Consumption by Reporting Type: MAPP_CA
ReportingType | 2015 | 2020 | 2025 | 2030 | 2035 | 2040
BM | 0 | 0 | 0 | 0 | 0 | 0
CC | 55.51 | 55.51 | 4.04 | 0 | 0 | 0
CSP | 0 | 0 | 0 | 0 | 0 | 0
CT | 0 | 0 | 0 | 0 | 0 | 0
Coal | 2.48 | 0.44 | 0 | 0 | 0 | 0
Geo | 0 | 0 | 0 | 0 | 0 | 0
H | 0 | 0 | 0.01 | 0.03 | 0.03 | 0.03
LFG | 0 | 0 | 0 | 0 | 0 | 0
Nuc | 0 | 0 | 0 | 0 | 0.05 | 0
PS | 0 | 0 | 0 | 0 | 0 | 0
PV | 0 | 0 | 0 | 0 | 0 | 0
PeakG | 0.54 | 0.13 | 0 | 0 | 0 | 0
PeakO | 0 | 0 | 0 | 0 | 0 | 0
ST | 0 | 0 | 0 | 0 | 0 | 0
STOG | 0.05 | 0 | 0 | 0 | 0 | 0
STWD | 0 | 0 | 0 | 0 | 0 | 0
WT | 0 | 0 | 0 | 0 | 0 | 0
IGCC | 0 | 0 | 0 | 0 | 0 | 0
DemandResponse | 0 | 0 | 0 | 0 | 0 | 0
IGCC-CCS | 0 | 0 | 0 | 0 | 0 | 0
WT_off | 0 | 0 | 0 | 0 | 0 | 0
PseudoUnit | 0 | 0 | 0 | 0 | 0 | 0
FixedInterchange | 0 | 0 | 0 | 0 | 0 | 0
Total Fuel Consumption by Reporting Type: AZ_NM_SNV_Coal
ReportingType | 2015 | 2020 | 2025 | 2030 | 2035 | 2040
BM | 0 | 0 | 0 | 0 | 0 | 0
CC | 0 | 0 | 0 | 0 | 0 | 0
CSP | 0 | 0 | 0 | 0 | 0 | 0
CT | 0 | 0 | 0 | 0 | 0 | 0
Coal | 510.59 | 463.14 | 102.7 | 6.11 | 40.55 | 22.67
Geo | 0 | 0 | 0 | 0 | 0 | 0
H | 0 | 0 | 0 | 0 | 0 | 0
LFG | 0 | 0 | 0 | 0 | 0 | 0
Nuc | 0 | 0 | 0 | 0 | 0 | 0
PS | 0 | 0 | 0 | 0 | 0 | 0
PV | 0 | 0 | 0 | 0 | 0 | 0
PeakG | 0 | 0 | 0 | 0 | 0 | 0
PeakO | 0 | 0 | 0 | 0 | 0 | 0
ST | 0 | 0 | 0 | 0 | 0 | 0
STOG | 0 | 0 | 0 | 0 | 0 | 0
STWD | 0 | 0 | 0 | 0 | 0 | 0
WT | 0 | 0 | 0 | 0 | 0 | 0
IGCC | 0 | 0 | 0 | 0 | 0 | 0
DemandResponse | 0 | 0 | 0 | 0 | 0 | 0
IGCC-CCS | 0 | 0 | 0 | 0 | 0 | 0
WT_off | 0 | 0 | 0 | 0 | 0 | 0
PseudoUnit | 0 | 0 | 0 | 0 | 0 | 0
FixedInterchange | 0 | 0 | 0 | 0 | 0 | 0
Total Fuel Consumption by Reporting Type: AZ_NM_SNV_Gas
ReportingType | 2015 | 2020 | 2025 | 2030 | 2035 | 2040
BM | 0 | 0 | 0 | 0 | 0 | 0
CC | 470.5 | 385.35 | 584.94 | 358.73 | 125 | 83.56
CSP | 0 | 0 | 0 | 0 | 0 | 0
CT | 0 | 0 | 0 | 0 | 0 | 0
Coal | 0 | 0 | 0 | 0 | 0 | 0
Geo | 0 | 0 | 0 | 0 | 0 | 0
H | 0 | 0 | 0 | 0 | 0 | 0
LFG | 0 | 0 | 0 | 0 | 0 | 0
Nuc | 0 | 0 | 0 | 0 | 0 | 0
PS | 0 | 0 | 0 | 0 | 0 | 0
PV | 0 | 0 | 0 | 0 | 0 | 0
PeakG | 0 | 0 | 0 | 0 | 0 | 0
PeakO | 0 | 0 | 0 | 0 | 0 | 0
ST | 0 | 0 | 0 | 0 | 0 | 0
STOG | 0 | 0 | 0 | 0 | 0 | 0
STWD | 0 | 0 | 0 | 0 | 0 | 0
WT | 0 | 0 | 0 | 0 | 0 | 0
IGCC | 0 | 0 | 0 | 0 | 0 | 0
DemandResponse | 0 | 0 | 0 | 0 | 0 | 0
IGCC-CCS | 0 | 0 | 0 | 0 | 0 | 0
WT_off | 0 | 0 | 0 | 0 | 0 | 0
PseudoUnit | 0 | 0 | 0 | 0 | 0 | 0
FixedInterchange | 0 | 0 | 0 | 0 | 0 | 0
Total Fuel Consumption by Reporting Type: AZ_NM_SNV_NucRenew
ReportingType | 2015 | 2020 | 2025 | 2030 | 2035 | 2040
BM | 0 | 0 | 0 | 0 | 0 | 89.63
CC | 0 | 0 | 0 | 0 | 0 | 0
CSP | 0 | 0 | 0 | 0 | 0 | 0
CT | 0 | 0 | 0 | 0 | 0 | 0
Coal | 0 | 0 | 0 | 0 | 0 | 0
Geo | 0 | 0 | 0.01 | 0.01 | 0.01 | 0.01
H | 0 | 0 | 0 | 0 | 0 | 0
LFG | 0 | 0 | 6.53 | 6.53 | 6.53 | 6.53
Nuc | 317.72 | 317.72 | 317.72 | 580.14 | 1142.29 | 1142.29
PS | 0 | 0 | 0 | 0 | 0 | 0
PV | 0 | 0 | 0 | 0 | 0 | 0
PeakG | 0 | 0 | 0 | 0 | 0 | 0
PeakO | 0 | 0 | 0 | 0 | 0 | 0
ST | 0 | 0 | 0 | 0 | 0.01 | 0.01
STOG | 0 | 0 | 0 | 0 | 0 | 0
STWD | 1.77 | 1.77 | 1.77 | 1.77 | 1.77 | 1.77
WT | 0 | 0.03 | 0.03 | 0.03 | 0.03 | 0.03
IGCC | 0 | 0 | 0 | 0 | 0 | 0
DemandResponse | 0 | 0 | 0 | 0 | 0 | 0
IGCC-CCS | 0 | 0 | 0 | 0 | 0 | 0
WT_off | 0 | 0 | 0 | 0 | 0 | 0
PseudoUnit | 0 | 0 | 0 | 0 | 0 | 0
FixedInterchange | 0 | 0 | 0 | 0 | 0 | 0
Total Fuel Consumption by Reporting Type: ERCOT
ReportingType | 2015 | 2020 | 2025 | 2030 | 2035 | 2040
BM | 0.76 | 1.31 | 1.97 | 14.07 | 394.55 | 304.35
CC | 1443.46 | 1561.04 | 1341.05 | 1205.24 | 532.42 | 350.28
CSP | 0 | 0 | 0 | 0 | 0 | 0
CT | 0 | 0.03 | 0.02 | 0.09 | 0 | 0
Coal | 421.36 | 267.76 | 49.57 | 67.83 | 78.9 | 78.9
Geo | 0 | 0 | 0 | 0 | 0 | 0
H | 0 | 0 | 0 | 0 | 0 | 0
LFG | 0 | 0 | 38.09 | 38.09 | 38.09 | 38.09
Nuc | 422.69 | 422.69 | 422.69 | 555.61 | 1325 | 1711.96
PS | 0 | 0 | 0 | 0 | 0 | 0
PV | 0 | 0 | 0 | 0 | 0 | 0
PeakG | 0 | 0.07 | 0 | 0.48 | 0.47 | 0.47
PeakO | 0 | 0 | 0 | 0 | 0 | 0
ST | 0 | 0 | 0 | 0 | 0 | 0
STOG | 21.52 | 35.13 | 10.34 | 9.05 | 0 | 0
STWD | 0 | 0 | 0 | 0 | 0 | 0
WT | 0.03 | 0.03 | 0.08 | 0.08 | 0.08 | 0.08
IGCC | 0 | 0 | 0 | 0 | 0 | 0
DemandResponse | 0 | 0 | 0 | 0 | 0 | 0
IGCC-CCS | 0 | 0 | 0 | 0 | 0 | 0
WT_off | 0 | 0 | 0 | 0 | 0 | 0
PseudoUnit | 0 | 0 | 0 | 0 | 0 | 0
FixedInterchange | 0 | 0 | 0 | 0 | 0 | 0
Total Fuel Consumption by Reporting Type: NP15
ReportingType | 2015 | 2020 | 2025 | 2030 | 2035 | 2040
BM | 0 | 0 | 0 | 0 | 0 | 67.64
CC | 414 | 402.8 | 403.34 | 274.03 | 84.78 | 47.67
CSP | 0 | 0 | 0 | 0 | 0 | 0
CT | 0 | 0 | 0 | 0 | 0 | 0
Coal | 16.77 | 0 | 0 | 0 | 0 | 0
Geo | 0.01 | 0.01 | 0.01 | 0.01 | 0.01 | 0.01
H | 0 | 0 | 0 | 0 | 0 | 0
LFG | 0 | 40.72 | 60.8 | 60.8 | 60.8 | 60.8
Nuc | 187.74 | 187.74 | 187.74 | 537.36 | 747.62 | 802.05
PS | 0 | 0 | 0 | 0 | 0 | 0
PV | 0 | 0 | 0 | 0 | 0 | 0
PeakG | 0 | 0 | 0 | 0 | 0 | 0
PeakO | 0 | 0 | 0 | 0 | 0 | 0
ST | 0 | 0 | 0 | 0 | 0 | 0
STOG | 0.81 | 0.46 | 0.84 | 0 | 0 | 0
STWD | 37.44 | 37.44 | 21.98 | 37.44 | 37.44 | 37.44
WT | 0 | 0.01 | 0.01 | 0.01 | 0.03 | 0.04
IGCC | 0 | 0 | 0 | 0 | 0 | 0
DemandResponse | 0 | 0 | 0 | 0 | 0 | 0
IGCC-CCS | 0 | 0 | 0 | 0 | 0 | 0
WT_off | 0 | 0 | 0 | 0 | 0 | 0
PseudoUnit | 0 | 0 | 0 | 0 | 0 | 0
FixedInterchange | 0 | 0 | 0 | 0 | 0 | 0
Total Fuel Consumption by Reporting Type: NWPP_Coal
ReportingType | 2015 | 2020 | 2025 | 2030 | 2035 | 2040
BM | 0 | 0 | 0 | 0 | 0 | 0
CC | 0 | 0 | 0 | 0 | 0 | 0
CSP | 0 | 0 | 0 | 0 | 0 | 0
CT | 0 | 0 | 0 | 0 | 0 | 0
Coal | 515.37 | 388.27 | 16.32 | 16.32 | 16.32 | 16.32
Geo | 0 | 0 | 0 | 0 | 0 | 0
H | 0 | 0 | 0 | 0 | 0 | 0
LFG | 0 | 0 | 0 | 0 | 0 | 0
Nuc | 0 | 0 | 0 | 0 | 0 | 0
PS | 0 | 0 | 0 | 0 | 0 | 0
PV | 0 | 0 | 0 | 0 | 0 | 0
PeakG | 0 | 0 | 0 | 0 | 0 | 0
PeakO | 0 | 0 | 0 | 0 | 0 | 0
ST | 0 | 0 | 0 | 0 | 0 | 0
STOG | 0 | 0 | 0 | 0 | 0 | 0
STWD | 0 | 0 | 0 | 0 | 0 | 0
WT | 0 | 0 | 0 | 0 | 0 | 0
IGCC | 0 | 0 | 0 | 0 | 0 | 0
DemandResponse | 0 | 0 | 0 | 0 | 0 | 0
IGCC-CCS | 0 | 0 | 0 | 0 | 0 | 0
WT_off | 0 | 0 | 0 | 0 | 0 | 0
PseudoUnit | 0 | 0 | 0 | 0 | 0 | 0
FixedInterchange | 0 | 0 | 0 | 0 | 0 | 0
Total Fuel Consumption by Reporting Type: NWPP_Gas
ReportingType | 2015 | 2020 | 2025 | 2030 | 2035 | 2040
BM | 0 | 0 | 0 | 0 | 0 | 0
CC | 361.48 | 443.53 | 443.53 | 270.58 | 43.4 | 37.07
CSP | 0 | 0 | 0 | 0 | 0 | 0
CT | 0 | 0 | 0 | 0 | 0 | 0
Coal | 0 | 0 | 0 | 0 | 0 | 0
Geo | 0 | 0 | 0 | 0 | 0 | 0
H | 0 | 0 | 0 | 0 | 0 | 0
LFG | 0 | 0 | 0 | 0 | 0 | 0
Nuc | 0 | 0 | 0 | 0 | 0 | 0
PS | 0 | 0 | 0 | 0 | 0 | 0
PV | 0 | 0 | 0 | 0 | 0 | 0
PeakG | 0 | 0 | 0 | 0 | 0 | 0
PeakO | 0 | 0 | 0 | 0 | 0 | 0
ST | 0 | 0 | 0 | 0 | 0 | 0
STOG | 0 | 0 | 0 | 0 | 0 | 0
STWD | 0 | 0 | 0 | 0 | 0 | 0
WT | 0 | 0 | 0 | 0 | 0 | 0
IGCC | 0 | 0 | 0 | 0 | 0 | 0
DemandResponse | 0 | 0 | 0 | 0 | 0 | 0
IGCC-CCS | 0 | 0 | 0 | 0 | 0 | 0
WT_off | 0 | 0 | 0 | 0 | 0 | 0
PseudoUnit | 0 | 0 | 0 | 0 | 0 | 0
FixedInterchange | 0 | 0 | 0 | 0 | 0 | 0
Total Fuel Consumption by Reporting Type: NWPP_NucRenew
ReportingType | 2015 | 2020 | 2025 | 2030 | 2035 | 2040
BM | 0 | 0.86 | 3.16 | 3.16 | 3.16 | 256.6
CC | 0 | 0 | 0 | 0 | 0 | 0
CSP | 0 | 0 | 0 | 0 | 0 | 0
CT | 0 | 0 | 0 | 0 | 0 | 0
Coal | 0 | 0 | 0 | 0 | 0 | 0
Geo | 0 | 0 | 0.01 | 0.01 | 0.01 | 0.01
H | 0 | 0 | 0 | 0 | 0 | 0
LFG | 2.74 | 2.74 | 29.05 | 29.05 | 29.05 | 29.05
Nuc | 88.66 | 88.66 | 88.66 | 88.66 | 374.71 | 401.13
PS | 0 | 0 | 0 | 0 | 0 | 0
PV | 0 | 0 | 0 | 0 | 0 | 0
PeakG | 0 | 0 | 0 | 0 | 0 | 0
PeakO | 0 | 0 | 0 | 0 | 0 | 0
ST | 0 | 0 | 0 | 0 | 0 | 0
STOG | 0 | 0 | 0 | 0 | 0 | 0
STWD | 0 | 0 | 46.18 | 46.18 | 46.18 | 46.18
WT | 0.02 | 0.02 | 0.02 | 0.07 | 0.07 | 0.07
IGCC | 0 | 0 | 0 | 0 | 0 | 0
DemandResponse | 0 | 0 | 0 | 0 | 0 | 0
IGCC-CCS | 0 | 0 | 0 | 0 | 0 | 0
WT_off | 0 | 0 | 0 | 0 | 0 | 0
PseudoUnit | 0 | 0 | 0 | 0 | 0 | 0
FixedInterchange | 0 | 0 | 0 | 0 | 0 | 0
Total Fuel Consumption by Reporting Type: RMPA
ReportingType | 2015 | 2020 | 2025 | 2030 | 2035 | 2040
BM | 0 | 0 | 0 | 0 | 125.19 | 174.31
CC | 80.4 | 80.66 | 142.29 | 79.88 | 35.75 | 21.4
CSP | 0 | 0 | 0 | 0 | 0 | 0
CT | 0 | 0 | 0 | 0 | 0 | 0
Coal | 516.91 | 417.86 | 81.18 | 49.67 | 49.65 | 43.72
Geo | 0 | 0 | 0.02 | 0.02 | 0.02 | 0.02
H | 0 | 0 | 0 | 0 | 0 | 0
LFG | 0.15 | 0.15 | 3.26 | 3.26 | 3.26 | 3.26
Nuc | 0 | 0 | 0.02 | 154.86 | 154.89 | 154.88
PS | 0 | 0 | 0 | 0 | 0 | 0
PV | 0 | 0 | 0 | 0 | 0 | 0
PeakG | 0 | 0 | 0.07 | 0 | 0.05 | 0.02
PeakO | 0 | 0 | 0 | 0 | 0 | 0
ST | 0 | 0 | 0 | 0 | 0 | 0
STOG | 0 | 0 | 0 | 0 | 0 | 0
STWD | 0 | 0 | 0 | 0 | 0 | 0
WT | 0.01 | 0.02 | 0.02 | 0.02 | 0.02 | 0.02
IGCC | 0 | 0 | 0 | 0 | 0 | 0
DemandResponse | 0 | 0 | 0 | 0 | 0 | 0
IGCC-CCS | 0 | 0 | 0 | 0 | 0 | 0
WT_off | 0 | 0 | 0 | 0 | 0 | 0
PseudoUnit | 0 | 0 | 0 | 0 | 0 | 0
FixedInterchange | 0 | 0 | 0 | 0 | 0 | 0
Total Fuel Consumption by Reporting Type: SP15
ReportingType | 2015 | 2020 | 2025 | 2030 | 2035 | 2040
BM | 0.58 | 0.58 | 0.58 | 0.58 | 0.58 | 65.48
CC | 593.38 | 537.23 | 526.75 | 452.21 | 208.11 | 115.61
CSP | 0 | 0 | 0 | 0 | 0 | 0
CT | 0 | 0 | 0 | 0 | 0 | 0
Coal | 15.7 | 8.42 | 3.8 | 0 | 0 | 0
Geo | 0.01 | 0.02 | 0.02 | 0.02 | 0.02 | 0.02
H | 0 | 0 | 0 | 0 | 0 | 0
LFG | 0.99 | 60.8 | 60.8 | 60.8 | 60.8 | 60.8
Nuc | 173.28 | 173.28 | 173.28 | 238.08 | 283.11 | 435.74
PS | 0 | 0 | 0 | 0 | 0 | 0
PV | 0 | 0 | 0 | 0 | 0 | 0
PeakG | 0 | 0 | 0 | 0 | 0 | 0
PeakO | 0 | 0 | 0 | 0 | 0 | 0
ST | 0 | 0 | 0 | 0 | 0.01 | 0.01
STOG | 4.53 | 2.03 | 4.35 | 1.98 | 0.68 | 0.53
STWD | 9.59 | 9.59 | 9.59 | 9.59 | 9.59 | 9.59
WT | 0.01 | 0.01 | 0.04 | 0.04 | 0.04 | 0.04
IGCC | 0 | 0 | 0 | 0 | 0 | 0
DemandResponse | 0 | 0 | 0 | 0 | 0 | 0
IGCC-CCS | 0 | 0 | 0 | 0 | 0 | 0
WT_off | 0 | 0 | 0 | 0 | 0 | 0
PseudoUnit | 0 | 0 | 0 | 0 | 0 | 0
FixedInterchange | 0 | 0 | 0 | 0 | 0 | 0
Total Fuel Consumption by Reporting Type: ALB
ReportingType | 2015 | 2020 | 2025 | 2030 | 2035 | 2040
BM | 0 | 0 | 0 | 0 | 0 | 0
CC | 124.78 | 128.52 | 129.38 | 0.04 | 0 | 0.04
CSP | 0 | 0 | 0 | 0 | 0 | 0
CT | 0 | 0 | 0 | 0 | 0 | 0
Coal | 470.15 | 470.15 | 463.58 | 0 | 0 | 0
Geo | 0 | 0 | 0 | 0 | 0 | 0
H | 0 | 0 | 0 | 0 | 0 | 0
LFG | 0 | 0 | 0 | 0 | 0 | 0
Nuc | 0 | 0 | 0.05 | 707.12 | 728.72 | 730.17
PS | 0 | 0 | 0 | 0 | 0 | 0
PV | 0 | 0 | 0 | 0 | 0 | 0
PeakG | 0 | 0 | 0 | 0 | 0 | 0.03
PeakO | 0 | 0 | 0 | 0 | 0 | 0
ST | 0 | 0 | 0 | 0 | 0 | 0
STOG | 0 | 0 | 0 | 0 | 0 | 0
STWD | 0 | 7.64 | 13.02 | 13.02 | 13.02 | 13.02
WT | 0 | 0 | 0 | 0 | 0 | 0
IGCC | 0 | 0 | 0 | 0 | 0 | 0
DemandResponse | 0 | 0 | 0 | 0 | 0 | 0
IGCC-CCS | 0 | 0 | 0 | 0 | 0 | 0
WT_off | 0 | 0 | 0 | 0 | 0 | 0
PseudoUnit | 0 | 0 | 0 | 0 | 0 | 0
FixedInterchange | 0 | 0 | 0 | 0 | 0 | 0
Total Fuel Consumption by Reporting Type: BC
ReportingType | 2015 | 2020 | 2025 | 2030 | 2035 | 2040
BM | 0 | 0 | 0 | 0 | 0 | 0
CC | 30.81 | 30.81 | 30.81 | 19.55 | 0 | 0
CSP | 0 | 0 | 0 | 0 | 0 | 0
CT | 0 | 0 | 0 | 0 | 0 | 0
Coal | 0 | 0 | 0 | 0 | 0 | 0
Geo | 0 | 0 | 0 | 0 | 0 | 0
H | 0 | 0 | 0 | 0 | 0 | 0
LFG | 0 | 0 | 0 | 0 | 0 | 0
Nuc | 0 | 0 | 0.02 | 57.85 | 57.85 | 111.13
PS | 0 | 0 | 0 | 0 | 0 | 0
PV | 0 | 0 | 0 | 0 | 0 | 0
PeakG | 0 | 0 | 0 | 0 | 0 | 0
PeakO | 0 | 0 | 0 | 0 | 0 | 0
ST | 0 | 0 | 0 | 0 | 0 | 0
STOG | 0 | 0 | 0 | 0 | 0 | 0
STWD | 0 | 21.57 | 41.58 | 41.58 | 41.58 | 41.58
WT | 0 | 0 | 0 | 0 | 0 | 0
IGCC | 0 | 0 | 0 | 0 | 0 | 0
DemandResponse | 0 | 0 | 0 | 0 | 0 | 0
IGCC-CCS | 0 | 0 | 0 | 0 | 0 | 0
WT_off | 0 | 0 | 0 | 0 | 0 | 0
PseudoUnit | 0 | 0 | 0 | 0 | 0 | 0
FixedInterchange | 0 | 0 | 0 | 0 | 0 | 0
Total Fuel Consumption by Reporting Type: HQ_IESO
ReportingType | 2015 | 2020 | 2025 | 2030 | 2035 | 2040
BM | 0 | 0 | 0 | 0 | 0 | 0
CC | 0 | 0 | 0 | 0 | 0 | 0
CSP | 0 | 0 | 0 | 0 | 0 | 0
CT | 0 | 0 | 0 | 0 | 0 | 0
Coal | 0 | 0 | 0 | 0 | 0 | 0
Geo | 0 | 0 | 0 | 0 | 0 | 0
H | 0 | 0 | 0 | 0 | 0 | 0
LFG | 0 | 0 | 0 | 0 | 0 | 0
Nuc | 0 | 0 | 0 | 0 | 0 | 0.02
PS | 0 | 0 | 0 | 0 | 0 | 0
PV | 0 | 0 | 0 | 0 | 0 | 0
PeakG | 0 | 0 | 0 | 0 | 0 | 0
PeakO | 0 | 0 | 0 | 0 | 0 | 0
ST | 0 | 0 | 0 | 0 | 0 | 0
STOG | 0 | 0 | 0 | 0 | 0 | 0
STWD | 0 | 0 | 0 | 0 | 0 | 0
WT | 0 | 0 | 0 | 0 | 0 | 0
IGCC | 0 | 0 | 0 | 0 | 0 | 0
DemandResponse | 0 | 0 | 0 | 0 | 0 | 0
IGCC-CCS | 0 | 0 | 0 | 0 | 0 | 0
WT_off | 0 | 0 | 0 | 0 | 0 | 0
PseudoUnit | 0 | 0 | 0 | 0 | 0 | 0
FixedInterchange | 0 | 0 | 0 | 0 | 0 | 0
Total Fuel Consumption by Reporting Type: HQ_NEISO
ReportingType | 2015 | 2020 | 2025 | 2030 | 2035 | 2040
BM | 0 | 0 | 0 | 0 | 0 | 0
CC | 0 | 0 | 0 | 0 | 0 | 0
CSP | 0 | 0 | 0 | 0 | 0 | 0
CT | 0 | 0 | 0 | 0 | 0 | 0
Coal | 0 | 0 | 0 | 0 | 0 | 0
Geo | 0 | 0 | 0 | 0 | 0 | 0
H | 0 | 0 | 0 | 0 | 0 | 0
LFG | 0 | 0 | 0 | 0 | 0 | 0
Nuc | 0 | 0 | 0 | 0 | 0.04 | 0.04
PS | 0 | 0 | 0 | 0 | 0 | 0
PV | 0 | 0 | 0 | 0 | 0 | 0
PeakG | 0 | 0 | 0 | 0 | 0 | 0
PeakO | 0 | 0 | 0 | 0 | 0 | 0
ST | 0 | 0 | 0 | 0 | 0 | 0
STOG | 0 | 0 | 0 | 0 | 0 | 0
STWD | 0 | 0 | 0 | 0 | 0 | 0
WT | 0 | 0 | 0 | 0 | 0 | 0
IGCC | 0 | 0 | 0 | 0 | 0 | 0
DemandResponse | 0 | 0 | 0 | 0 | 0 | 0
IGCC-CCS | 0 | 0 | 0 | 0 | 0 | 0
WT_off | 0 | 0 | 0 | 0 | 0 | 0
PseudoUnit | 0 | 0 | 0 | 0 | 0 | 0
FixedInterchange | 0.02 | 0.02 | 0.02 | 0.02 | 0.02 | 0.02
Total Fuel Consumption by Reporting Type: HQ_NY
ReportingType | 2015 | 2020 | 2025 | 2030 | 2035 | 2040
BM | 0 | 0 | 0 | 0 | 0 | 0
CC | 0 | 0 | 0 | 0 | 0 | 0
CSP | 0 | 0 | 0 | 0 | 0 | 0
CT | 0 | 0 | 0 | 0 | 0 | 0
Coal | 0 | 0 | 0 | 0 | 0 | 0
Geo | 0 | 0 | 0 | 0 | 0 | 0
H | 0 | 0 | 0 | 0 | 0 | 0
LFG | 0 | 0 | 0 | 0 | 0 | 0
Nuc | 0 | 0 | 0 | 0 | 0.04 | 0.06
PS | 0 | 0 | 0 | 0 | 0 | 0
PV | 0 | 0 | 0 | 0 | 0 | 0
PeakG | 0 | 0 | 0 | 0 | 0 | 0
PeakO | 0 | 0 | 0 | 0 | 0 | 0
ST | 0 | 0 | 0 | 0 | 0 | 0
STOG | 0 | 0 | 0 | 0 | 0 | 0
STWD | 0 | 0 | 0 | 0 | 0 | 0
WT | 0 | 0 | 0 | 0 | 0 | 0
IGCC | 0 | 0 | 0 | 0 | 0 | 0
DemandResponse | 0 | 0 | 0 | 0 | 0 | 0
IGCC-CCS | 0 | 0 | 0 | 0 | 0 | 0
WT_off | 0 | 0 | 0 | 0 | 0 | 0
PseudoUnit | 0 | 0 | 0 | 0 | 0 | 0
FixedInterchange | 0.01 | 0.01 | 0.01 | 0.01 | 0.01 | 0.01
Total Fuel Consumption by Reporting Type: MARITIMES
ReportingType | 2015 | 2020 | 2025 | 2030 | 2035 | 2040
BM | 0 | 0 | 0 | 0 | 0 | 0
CC | 0 | 0 | 0 | 0 | 0 | 0
CSP | 0 | 0 | 0 | 0 | 0 | 0
CT | 0 | 0 | 0 | 0 | 0 | 0
Coal | 0 | 0 | 0 | 0 | 0 | 0
Geo | 0 | 0 | 0 | 0 | 0 | 0
H | 0 | 0 | 0 | 0 | 0 | 0
LFG | 0 | 0 | 0 | 0 | 0 | 0
Nuc | 0 | 0 | 0 | 0 | 0.04 | 0.04
PS | 0 | 0 | 0 | 0 | 0 | 0
PV | 0 | 0 | 0 | 0 | 0 | 0
PeakG | 0 | 0 | 0 | 0 | 0 | 0
PeakO | 0 | 0 | 0 | 0 | 0 | 0
ST | 0 | 0 | 0 | 0 | 0 | 0
STOG | 0 | 0 | 0 | 0 | 0 | 0
STWD | 0 | 0 | 0 | 0 | 0 | 0
WT | 0 | 0 | 0 | 0 | 0 | 0
IGCC | 0 | 0 | 0 | 0 | 0 | 0
DemandResponse | 0 | 0 | 0 | 0 | 0 | 0
IGCC-CCS | 0 | 0 | 0 | 0 | 0 | 0
WT_off | 0 | 0 | 0 | 0 | 0 | 0
PseudoUnit | 0 | 0 | 0 | 0 | 0 | 0
FixedInterchange | 0.01 | 0.01 | 0.01 | 0.01 | 0.01 | 0.01
Total Fuel Consumption by Reporting Type: All
ReportingType | 2015 | 2020 | 2025 | 2030 | 2035 | 2040
BM | 28.76 | 78.44 | 115.7 | 159.88 | 3415 | 8529.6
CC | 11008.62 | 13192.3 | 13250.92 | 10280.5 | 5750.02 | 1774.93
CSP | 0 | 0 | 0 | 0 | 0 | 0
CT | 6.42 | 11.29 | 12.07 | 4.02 | 0.05 | 0.2
Coal | 10730.62 | 4791.12 | 1302.85 | 813.71 | 1407.04 | 1424.46
Geo | 0.02 | 0.04 | 0.07 | 0.07 | 0.07 | 0.07
H | 0 | 0.01 | 0.02 | 0.04 | 0.04 | 0.04
LFG | 20.69 | 230.83 | 468.63 | 546.54 | 546.54 | 546.54
Nuc | 9611.92 | 9919.98 | 10336.03 | 13872.24 | 15756.04 | 18198.45
PS | 0 | 0 | 0 | 0 | 0 | 0
PV | 0 | 0.01 | 0.01 | 0.01 | 0.01 | 0.01
PeakG | 35.22 | 53.87 | 70.75 | 53.6 | 36.91 | 21.01
PeakO | 0 | 0 | 0 | 0.1 | 0 | 0
ST | 0 | 0.01 | 0.01 | 0.01 | 0.02 | 0.02
STOG | 82.31 | 87.46 | 48.13 | 36.99 | 8.56 | 3.01
STWD | 146.49 | 164.45 | 213.22 | 311.58 | 374.22 | 369.45
WT | 0.18 | 0.42 | 0.69 | 0.85 | 0.92 | 0.94
IGCC | 40.45 | 40.45 | 9.07 | 0.05 | 0 | 0
DemandResponse | 0 | 0 | 0 | 0 | 0 | 0
IGCC-CCS | 0 | 0 | 0 | 0 | 0 | 0
WT_off | 0 | 0 | 0.01 | 0.01 | 0.11 | 0.21
PseudoUnit | 0 | 0 | 0 | 0 | 0 | 0
FixedInterchange | 0.04 | 0.04 | 0.04 | 0.04 | 0.04 | 0.04
Total Fuel Consumption by Reporting Type: EI_US
ReportingType | 2015 | 2020 | 2025 | 2030 | 2035 | 2040
BM | 27.42 | 75.7 | 109.99 | 141.96 | 2890.87 | 7553.98
CC | 7396.41 | 9563.47 | 9644.28 | 7619.34 | 4720.34 | 1118.46
CSP | 0 | 0 | 0 | 0 | 0 | 0
CT | 6.42 | 11.26 | 12.06 | 3.93 | 0.05 | 0.2
Coal | 8261.28 | 2775.08 | 585.71 | 673.77 | 1221.62 | 1262.85
Geo | 0 | 0 | 0 | 0 | 0 | 0
H | 0 | 0 | 0.01 | 0.01 | 0.01 | 0.01
LFG | 15.24 | 124.86 | 268.54 | 346.39 | 346.39 | 346.39
Nuc | 7357.11 | 7674.54 | 8102.64 | 9887.84 | 9961.3 | 11854.54
PS | 0 | 0 | 0 | 0 | 0 | 0
PV | 0 | 0 | 0.01 | 0.01 | 0.01 | 0.01
PeakG | 34.68 | 53.66 | 70.69 | 53.12 | 36.39 | 20.49
PeakO | 0 | 0 | 0 | 0.1 | 0 | 0
ST | 0 | 0 | 0 | 0 | 0 | 0
STOG | 55.4 | 49.85 | 32.6 | 25.95 | 7.88 | 2.48
STWD | 97.67 | 86.39 | 79.07 | 161.72 | 224.36 | 209.55
WT | 0.11 | 0.3 | 0.47 | 0.58 | 0.63 | 0.64
IGCC | 40.45 | 40.45 | 9.07 | 0.05 | 0 | 0
DemandResponse | 0 | 0 | 0 | 0 | 0 | 0
IGCC-CCS | 0 | 0 | 0 | 0 | 0 | 0
WT_off | 0 | 0 | 0.01 | 0.01 | 0.11 | 0.21
PseudoUnit | 0 | 0 | 0 | 0 | 0 | 0
FixedInterchange | 0.03 | 0.03 | 0.03 | 0.03 | 0.03 | 0.03
Total Fuel Consumption by Reporting Type: EI_Canada
ReportingType | 2015 | 2020 | 2025 | 2030 | 2035 | 2040
BM | 0 | 0 | 0 | 0.1 | 0.66 | 17.61
CC | 93.39 | 58.89 | 4.56 | 0.9 | 0.22 | 0.83
CSP | 0 | 0 | 0 | 0 | 0 | 0
CT | 0 | 0 | 0 | 0 | 0 | 0
Coal | 2.48 | 0.44 | 0 | 0 | 0 | 0
Geo | 0 | 0 | 0 | 0 | 0 | 0
H | 0 | 0 | 0.01 | 0.03 | 0.03 | 0.03
LFG | 1.56 | 1.56 | 1.56 | 1.61 | 1.61 | 1.61
Nuc | 1064.72 | 1055.34 | 1043.2 | 1064.72 | 980.53 | 854.55
PS | 0 | 0 | 0 | 0 | 0 | 0
PV | 0 | 0 | 0 | 0 | 0 | 0
PeakG | 0.54 | 0.13 | 0 | 0 | 0 | 0
PeakO | 0 | 0 | 0 | 0 | 0 | 0
ST | 0 | 0 | 0 | 0 | 0 | 0
STOG | 0.05 | 0 | 0 | 0 | 0 | 0
STWD | 0.01 | 0.05 | 0.05 | 0.28 | 0.28 | 10.32
WT | 0.01 | 0.01 | 0.01 | 0.01 | 0.01 | 0.01
IGCC | 0 | 0 | 0 | 0 | 0 | 0
DemandResponse | 0 | 0 | 0 | 0 | 0 | 0
IGCC-CCS | 0 | 0 | 0 | 0 | 0 | 0
WT_off | 0 | 0 | 0 | 0 | 0 | 0
PseudoUnit | 0 | 0 | 0 | 0 | 0 | 0
FixedInterchange | 0 | 0 | 0 | 0 | 0 | 0
Total Fuel Consumption by Reporting Type: EI
ReportingType | 2015 | 2020 | 2025 | 2030 | 2035 | 2040
BM | 27.42 | 75.7 | 109.99 | 142.06 | 2891.53 | 7571.58
CC | 7489.8 | 9622.36 | 9648.84 | 7620.24 | 4720.56 | 1119.3
CSP | 0 | 0 | 0 | 0 | 0 | 0
CT | 6.42 | 11.26 | 12.06 | 3.93 | 0.05 | 0.2
Coal | 8263.77 | 2775.52 | 585.71 | 673.77 | 1221.62 | 1262.85
Geo | 0 | 0 | 0 | 0 | 0 | 0
H | 0 | 0.01 | 0.02 | 0.04 | 0.04 | 0.04
LFG | 16.8 | 126.42 | 270.11 | 348.01 | 348.01 | 348.01
Nuc | 8421.83 | 8729.89 | 9145.85 | 10952.56 | 10941.83 | 12709.09
PS | 0 | 0 | 0 | 0 | 0 | 0
PV | 0 | 0 | 0.01 | 0.01 | 0.01 | 0.01
PeakG | 35.22 | 53.8 | 70.69 | 53.12 | 36.39 | 20.49
PeakO | 0 | 0 | 0 | 0.1 | 0 | 0
ST | 0 | 0 | 0 | 0 | 0 | 0
STOG | 55.44 | 49.85 | 32.6 | 25.95 | 7.88 | 2.48
STWD | 97.68 | 86.43 | 79.11 | 162 | 224.64 | 219.87
WT | 0.12 | 0.31 | 0.48 | 0.59 | 0.64 | 0.65
IGCC | 40.45 | 40.45 | 9.07 | 0.05 | 0 | 0
DemandResponse | 0 | 0 | 0 | 0 | 0 | 0
IGCC-CCS | 0 | 0 | 0 | 0 | 0 | 0
WT_off | 0 | 0 | 0.01 | 0.01 | 0.11 | 0.21
PseudoUnit | 0 | 0 | 0 | 0 | 0 | 0
FixedInterchange | 0.04 | 0.04 | 0.04 | 0.04 | 0.04 | 0.04
Total Fuel Consumption by Reporting Type: Outside_EI
ReportingType | 2015 | 2020 | 2025 | 2030 | 2035 | 2040
BM | 1.34 | 2.75 | 5.71 | 17.82 | 523.48 | 958.02
CC | 3518.82 | 3569.94 | 3602.09 | 2660.27 | 1029.46 | 655.63
CSP | 0 | 0 | 0 | 0 | 0 | 0
CT | 0 | 0.03 | 0.02 | 0.09 | 0 | 0
Coal | 2466.85 | 2015.6 | 717.14 | 139.94 | 185.42 | 161.61
Geo | 0.02 | 0.04 | 0.07 | 0.07 | 0.07 | 0.07
H | 0 | 0 | 0 | 0 | 0 | 0
LFG | 3.89 | 104.41 | 198.53 | 198.53 | 198.53 | 198.53
Nuc | 1190.09 | 1190.09 | 1190.18 | 2919.68 | 4814.2 | 5489.36
PS | 0 | 0 | 0 | 0 | 0 | 0
PV | 0 | 0 | 0 | 0 | 0 | 0
PeakG | 0 | 0.07 | 0.07 | 0.48 | 0.52 | 0.51
PeakO | 0 | 0 | 0 | 0 | 0 | 0
ST | 0 | 0.01 | 0.01 | 0.01 | 0.02 | 0.02
STOG | 26.86 | 37.62 | 15.53 | 11.03 | 0.68 | 0.53
STWD | 48.8 | 78.02 | 134.11 | 149.58 | 149.58 | 149.58
WT | 0.06 | 0.11 | 0.21 | 0.26 | 0.28 | 0.29
IGCC | 0 | 0 | 0 | 0 | 0 | 0
DemandResponse | 0 | 0 | 0 | 0 | 0 | 0
IGCC-CCS | 0 | 0 | 0 | 0 | 0 | 0
WT_off | 0 | 0 | 0 | 0 | 0 | 0
PseudoUnit | 0 | 0 | 0 | 0 | 0 | 0
FixedInterchange | 0 | 0 | 0 | 0 | 0 | 0
#5 | Annual Emmission Levels
SO2 Emissions (MMshortTons): Entergy
ReportingType | 2015 | 2020 | 2025 | 2030 | 2035 | 2040
BM | 0 | 0 | 0 | 0 | 0 | 0
CC | 0 | 0 | 0 | 0 | 0 | 0
CSP | 0 | 0 | 0 | 0 | 0 | 0
CT | 0 | 0 | 0 | 0 | 0 | 0
Coal | 0.38 | 0 | 0 | 0 | 0 | 0
Geo | 0 | 0 | 0 | 0 | 0 | 0
H | 0 | 0 | 0 | 0 | 0 | 0
LFG | 0 | 0 | 0 | 0 | 0 | 0
Nuc | 0 | 0 | 0 | 0 | 0 | 0
PS | 0 | 0 | 0 | 0 | 0 | 0
PV | 0 | 0 | 0 | 0 | 0 | 0
PeakG | 0 | 0 | 0 | 0 | 0 | 0
PeakO | 0 | 0 | 0 | 0 | 0 | 0
ST | 0 | 0 | 0 | 0 | 0 | 0
STOG | 0 | 0 | 0 | 0 | 0 | 0
STWD | 0 | 0 | 0 | 0 | 0 | 0
WT | 0 | 0 | 0 | 0 | 0 | 0
IGCC | 0 | 0 | 0 | 0 | 0 | 0
DemandResponse | 0 | 0 | 0 | 0 | 0 | 0
IGCC-CCS | 0 | 0 | 0 | 0 | 0 | 0
WT_off | 0 | 0 | 0 | 0 | 0 | 0
PseudoUnit | 0 | 0 | 0 | 0 | 0 | 0
FixedInterchange | 0 | 0 | 0 | 0 | 0 | 0
SO2 Emissions (MMshortTons): FRCC
ReportingType | 2015 | 2020 | 2025 | 2030 | 2035 | 2040
BM | 0 | 0 | 0 | 0 | 0 | 0
CC | 0 | 0 | 0 | 0 | 0 | 0
CSP | 0 | 0 | 0 | 0 | 0 | 0
CT | 0 | 0 | 0 | 0 | 0 | 0
Coal | 0.04 | 0 | 0 | 0 | 0 | 0
Geo | 0 | 0 | 0 | 0 | 0 | 0
H | 0 | 0 | 0 | 0 | 0 | 0
LFG | 0 | 0 | 0 | 0 | 0 | 0
Nuc | 0 | 0 | 0 | 0 | 0 | 0
PS | 0 | 0 | 0 | 0 | 0 | 0
PV | 0 | 0 | 0 | 0 | 0 | 0
PeakG | 0 | 0 | 0 | 0 | 0 | 0
PeakO | 0 | 0 | 0 | 0 | 0 | 0
ST | 0 | 0 | 0 | 0 | 0 | 0
STOG | 0 | 0 | 0 | 0 | 0 | 0
STWD | 0 | 0 | 0 | 0 | 0 | 0
WT | 0 | 0 | 0 | 0 | 0 | 0
IGCC | 0 | 0 | 0 | 0 | 0 | 0
DemandResponse | 0 | 0 | 0 | 0 | 0 | 0
IGCC-CCS | 0 | 0 | 0 | 0 | 0 | 0
WT_off | 0 | 0 | 0 | 0 | 0 | 0
PseudoUnit | 0 | 0 | 0 | 0 | 0 | 0
FixedInterchange | 0 | 0 | 0 | 0 | 0 | 0
SO2 Emissions (MMshortTons): MAPP_US
ReportingType | 2015 | 2020 | 2025 | 2030 | 2035 | 2040
BM | 0 | 0 | 0 | 0 | 0 | 0
CC | 0 | 0 | 0 | 0 | 0 | 0
CSP | 0 | 0 | 0 | 0 | 0 | 0
CT | 0 | 0 | 0 | 0 | 0 | 0
Coal | 0.03 | 0 | 0 | 0 | 0 | 0
Geo | 0 | 0 | 0 | 0 | 0 | 0
H | 0 | 0 | 0 | 0 | 0 | 0
LFG | 0 | 0 | 0 | 0 | 0 | 0
Nuc | 0 | 0 | 0 | 0 | 0 | 0
PS | 0 | 0 | 0 | 0 | 0 | 0
PV | 0 | 0 | 0 | 0 | 0 | 0
PeakG | 0 | 0 | 0 | 0 | 0 | 0
PeakO | 0 | 0 | 0 | 0 | 0 | 0
ST | 0 | 0 | 0 | 0 | 0 | 0
STOG | 0 | 0 | 0 | 0 | 0 | 0
STWD | 0 | 0 | 0 | 0 | 0 | 0
WT | 0 | 0 | 0 | 0 | 0 | 0
IGCC | 0 | 0 | 0 | 0 | 0 | 0
DemandResponse | 0 | 0 | 0 | 0 | 0 | 0
IGCC-CCS | 0 | 0 | 0 | 0 | 0 | 0
WT_off | 0 | 0 | 0 | 0 | 0 | 0
PseudoUnit | 0 | 0 | 0 | 0 | 0 | 0
FixedInterchange | 0 | 0 | 0 | 0 | 0 | 0
SO2 Emissions (MMshortTons): MISO_IN
ReportingType | 2015 | 2020 | 2025 | 2030 | 2035 | 2040
BM | 0 | 0 | 0 | 0 | 0 | 0
CC | 0 | 0 | 0 | 0 | 0 | 0
CSP | 0 | 0 | 0 | 0 | 0 | 0
CT | 0 | 0 | 0 | 0 | 0 | 0
Coal | 0.22 | 0.02 | 0 | 0.01 | 0.03 | 0.03
Geo | 0 | 0 | 0 | 0 | 0 | 0
H | 0 | 0 | 0 | 0 | 0 | 0
LFG | 0 | 0 | 0 | 0 | 0 | 0
Nuc | 0 | 0 | 0 | 0 | 0 | 0
PS | 0 | 0 | 0 | 0 | 0 | 0
PV | 0 | 0 | 0 | 0 | 0 | 0
PeakG | 0 | 0 | 0 | 0 | 0 | 0
PeakO | 0 | 0 | 0 | 0 | 0 | 0
ST | 0 | 0 | 0 | 0 | 0 | 0
STOG | 0 | 0 | 0 | 0 | 0 | 0
STWD | 0 | 0 | 0 | 0 | 0 | 0
WT | 0 | 0 | 0 | 0 | 0 | 0
IGCC | 0 | 0 | 0 | 0 | 0 | 0
DemandResponse | 0 | 0 | 0 | 0 | 0 | 0
IGCC-CCS | 0 | 0 | 0 | 0 | 0 | 0
WT_off | 0 | 0 | 0 | 0 | 0 | 0
PseudoUnit | 0 | 0 | 0 | 0 | 0 | 0
FixedInterchange | 0 | 0 | 0 | 0 | 0 | 0
SO2 Emissions (MMshortTons): MISO_MI
ReportingType | 2015 | 2020 | 2025 | 2030 | 2035 | 2040
BM | 0 | 0 | 0 | 0 | 0 | 0
CC | 0 | 0 | 0 | 0 | 0 | 0
CSP | 0 | 0 | 0 | 0 | 0 | 0
CT | 0 | 0 | 0 | 0 | 0 | 0
Coal | 0.11 | 0 | 0 | 0 | 0 | 0
Geo | 0 | 0 | 0 | 0 | 0 | 0
H | 0 | 0 | 0 | 0 | 0 | 0
LFG | 0 | 0 | 0 | 0 | 0 | 0
Nuc | 0 | 0 | 0 | 0 | 0 | 0
PS | 0 | 0 | 0 | 0 | 0 | 0
PV | 0 | 0 | 0 | 0 | 0 | 0
PeakG | 0 | 0 | 0 | 0 | 0 | 0
PeakO | 0 | 0 | 0 | 0 | 0 | 0
ST | 0 | 0 | 0 | 0 | 0 | 0
STOG | 0 | 0 | 0 | 0 | 0 | 0
STWD | 0 | 0 | 0 | 0 | 0 | 0
WT | 0 | 0 | 0 | 0 | 0 | 0
IGCC | 0 | 0 | 0 | 0 | 0 | 0
DemandResponse | 0 | 0 | 0 | 0 | 0 | 0
IGCC-CCS | 0 | 0 | 0 | 0 | 0 | 0
WT_off | 0 | 0 | 0 | 0 | 0 | 0
PseudoUnit | 0 | 0 | 0 | 0 | 0 | 0
FixedInterchange | 0 | 0 | 0 | 0 | 0 | 0
SO2 Emissions (MMshortTons): MISO_MO-IL
ReportingType | 2015 | 2020 | 2025 | 2030 | 2035 | 2040
BM | 0 | 0 | 0 | 0 | 0 | 0
CC | 0 | 0 | 0 | 0 | 0 | 0
CSP | 0 | 0 | 0 | 0 | 0 | 0
CT | 0 | 0 | 0 | 0 | 0 | 0
Coal | 0.32 | 0 | 0 | 0 | 0 | 0
Geo | 0 | 0 | 0 | 0 | 0 | 0
H | 0 | 0 | 0 | 0 | 0 | 0
LFG | 0 | 0 | 0 | 0 | 0 | 0
Nuc | 0 | 0 | 0 | 0 | 0 | 0
PS | 0 | 0 | 0 | 0 | 0 | 0
PV | 0 | 0 | 0 | 0 | 0 | 0
PeakG | 0 | 0 | 0 | 0 | 0 | 0
PeakO | 0 | 0 | 0 | 0 | 0 | 0
ST | 0 | 0 | 0 | 0 | 0 | 0
STOG | 0 | 0 | 0 | 0 | 0 | 0
STWD | 0 | 0 | 0 | 0 | 0 | 0
WT | 0 | 0 | 0 | 0 | 0 | 0
IGCC | 0 | 0 | 0 | 0 | 0 | 0
DemandResponse | 0 | 0 | 0 | 0 | 0 | 0
IGCC-CCS | 0 | 0 | 0 | 0 | 0 | 0
WT_off | 0 | 0 | 0 | 0 | 0 | 0
PseudoUnit | 0 | 0 | 0 | 0 | 0 | 0
FixedInterchange | 0 | 0 | 0 | 0 | 0 | 0
SO2 Emissions (MMshortTons): MISO_W
ReportingType | 2015 | 2020 | 2025 | 2030 | 2035 | 2040
BM | 0 | 0 | 0 | 0 | 0 | 0
CC | 0 | 0 | 0 | 0 | 0 | 0
CSP | 0 | 0 | 0 | 0 | 0 | 0
CT | 0 | 0 | 0 | 0 | 0 | 0
Coal | 0.2 | 0.01 | 0 | 0 | 0 | 0
Geo | 0 | 0 | 0 | 0 | 0 | 0
H | 0 | 0 | 0 | 0 | 0 | 0
LFG | 0 | 0 | 0 | 0 | 0 | 0
Nuc | 0 | 0 | 0 | 0 | 0 | 0
PS | 0 | 0 | 0 | 0 | 0 | 0
PV | 0 | 0 | 0 | 0 | 0 | 0
PeakG | 0 | 0 | 0 | 0 | 0 | 0
PeakO | 0 | 0 | 0 | 0 | 0 | 0
ST | 0 | 0 | 0 | 0 | 0 | 0
STOG | 0 | 0 | 0 | 0 | 0 | 0
STWD | 0 | 0 | 0 | 0 | 0 | 0
WT | 0 | 0 | 0 | 0 | 0 | 0
IGCC | 0 | 0 | 0 | 0 | 0 | 0
DemandResponse | 0 | 0 | 0 | 0 | 0 | 0
IGCC-CCS | 0 | 0 | 0 | 0 | 0 | 0
WT_off | 0 | 0 | 0 | 0 | 0 | 0
PseudoUnit | 0 | 0 | 0 | 0 | 0 | 0
FixedInterchange | 0 | 0 | 0 | 0 | 0 | 0
SO2 Emissions (MMshortTons): MISO_WUMS
ReportingType | 2015 | 2020 | 2025 | 2030 | 2035 | 2040
BM | 0 | 0 | 0 | 0 | 0 | 0
CC | 0 | 0 | 0 | 0 | 0 | 0
CSP | 0 | 0 | 0 | 0 | 0 | 0
CT | 0 | 0 | 0 | 0 | 0 | 0
Coal | 0.02 | 0 | 0 | 0 | 0 | 0
Geo | 0 | 0 | 0 | 0 | 0 | 0
H | 0 | 0 | 0 | 0 | 0 | 0
LFG | 0 | 0 | 0 | 0 | 0 | 0
Nuc | 0 | 0 | 0 | 0 | 0 | 0
PS | 0 | 0 | 0 | 0 | 0 | 0
PV | 0 | 0 | 0 | 0 | 0 | 0
PeakG | 0 | 0 | 0 | 0 | 0 | 0
PeakO | 0 | 0 | 0 | 0 | 0 | 0
ST | 0 | 0 | 0 | 0 | 0 | 0
STOG | 0 | 0 | 0 | 0 | 0 | 0
STWD | 0 | 0 | 0 | 0 | 0 | 0
WT | 0 | 0 | 0 | 0 | 0 | 0
IGCC | 0 | 0 | 0 | 0 | 0 | 0
DemandResponse | 0 | 0 | 0 | 0 | 0 | 0
IGCC-CCS | 0 | 0 | 0 | 0 | 0 | 0
WT_off | 0 | 0 | 0 | 0 | 0 | 0
PseudoUnit | 0 | 0 | 0 | 0 | 0 | 0
FixedInterchange | 0 | 0 | 0 | 0 | 0 | 0
SO2 Emissions (MMshortTons): Nebraska
ReportingType | 2015 | 2020 | 2025 | 2030 | 2035 | 2040
BM | 0 | 0 | 0 | 0 | 0 | 0
CC | 0 | 0 | 0 | 0 | 0 | 0
CSP | 0 | 0 | 0 | 0 | 0 | 0
CT | 0 | 0 | 0 | 0 | 0 | 0
Coal | 0.1 | 0 | 0 | 0 | 0 | 0
Geo | 0 | 0 | 0 | 0 | 0 | 0
H | 0 | 0 | 0 | 0 | 0 | 0
LFG | 0 | 0 | 0 | 0 | 0 | 0
Nuc | 0 | 0 | 0 | 0 | 0 | 0
PS | 0 | 0 | 0 | 0 | 0 | 0
PV | 0 | 0 | 0 | 0 | 0 | 0
PeakG | 0 | 0 | 0 | 0 | 0 | 0
PeakO | 0 | 0 | 0 | 0 | 0 | 0
ST | 0 | 0 | 0 | 0 | 0 | 0
STOG | 0 | 0 | 0 | 0 | 0 | 0
STWD | 0 | 0 | 0 | 0 | 0 | 0
WT | 0 | 0 | 0 | 0 | 0 | 0
IGCC | 0 | 0 | 0 | 0 | 0 | 0
DemandResponse | 0 | 0 | 0 | 0 | 0 | 0
IGCC-CCS | 0 | 0 | 0 | 0 | 0 | 0
WT_off | 0 | 0 | 0 | 0 | 0 | 0
PseudoUnit | 0 | 0 | 0 | 0 | 0 | 0
FixedInterchange | 0 | 0 | 0 | 0 | 0 | 0
SO2 Emissions (MMshortTons): NEISO
ReportingType | 2015 | 2020 | 2025 | 2030 | 2035 | 2040
BM | 0 | 0 | 0 | 0 | 0 | 0
CC | 0 | 0 | 0 | 0 | 0 | 0
CSP | 0 | 0 | 0 | 0 | 0 | 0
CT | 0 | 0 | 0 | 0 | 0 | 0
Coal | 0 | 0 | 0 | 0 | 0 | 0
Geo | 0 | 0 | 0 | 0 | 0 | 0
H | 0 | 0 | 0 | 0 | 0 | 0
LFG | 0 | 0 | 0 | 0 | 0 | 0
Nuc | 0 | 0 | 0 | 0 | 0 | 0
PS | 0 | 0 | 0 | 0 | 0 | 0
PV | 0 | 0 | 0 | 0 | 0 | 0
PeakG | 0 | 0 | 0 | 0 | 0 | 0
PeakO | 0 | 0 | 0 | 0 | 0 | 0
ST | 0 | 0 | 0 | 0 | 0 | 0
STOG | 0 | 0 | 0 | 0 | 0 | 0
STWD | 0 | 0 | 0 | 0 | 0 | 0
WT | 0 | 0 | 0 | 0 | 0 | 0
IGCC | 0 | 0 | 0 | 0 | 0 | 0
DemandResponse | 0 | 0 | 0 | 0 | 0 | 0
IGCC-CCS | 0 | 0 | 0 | 0 | 0 | 0
WT_off | 0 | 0 | 0 | 0 | 0 | 0
PseudoUnit | 0 | 0 | 0 | 0 | 0 | 0
FixedInterchange | 0 | 0 | 0 | 0 | 0 | 0
SO2 Emissions (MMshortTons): NonRTO_Midwest
ReportingType | 2015 | 2020 | 2025 | 2030 | 2035 | 2040
BM | 0 | 0 | 0 | 0 | 0 | 0
CC | 0 | 0 | 0 | 0 | 0 | 0
CSP | 0 | 0 | 0 | 0 | 0 | 0
CT | 0 | 0 | 0 | 0 | 0 | 0
Coal | 0.11 | 0.03 | 0.01 | 0.01 | 0.01 | 0.01
Geo | 0 | 0 | 0 | 0 | 0 | 0
H | 0 | 0 | 0 | 0 | 0 | 0
LFG | 0 | 0 | 0 | 0 | 0 | 0
Nuc | 0 | 0 | 0 | 0 | 0 | 0
PS | 0 | 0 | 0 | 0 | 0 | 0
PV | 0 | 0 | 0 | 0 | 0 | 0
PeakG | 0 | 0 | 0 | 0 | 0 | 0
PeakO | 0 | 0 | 0 | 0 | 0 | 0
ST | 0 | 0 | 0 | 0 | 0 | 0
STOG | 0 | 0 | 0 | 0 | 0 | 0
STWD | 0 | 0 | 0 | 0 | 0 | 0
WT | 0 | 0 | 0 | 0 | 0 | 0
IGCC | 0 | 0 | 0 | 0 | 0 | 0
DemandResponse | 0 | 0 | 0 | 0 | 0 | 0
IGCC-CCS | 0 | 0 | 0 | 0 | 0 | 0
WT_off | 0 | 0 | 0 | 0 | 0 | 0
PseudoUnit | 0 | 0 | 0 | 0 | 0 | 0
FixedInterchange | 0 | 0 | 0 | 0 | 0 | 0
SO2 Emissions (MMshortTons): NYISO_A-F
ReportingType | 2015 | 2020 | 2025 | 2030 | 2035 | 2040
BM | 0 | 0 | 0 | 0 | 0 | 0
CC | 0 | 0 | 0 | 0 | 0 | 0
CSP | 0 | 0 | 0 | 0 | 0 | 0
CT | 0 | 0 | 0 | 0 | 0 | 0
Coal | 0 | 0 | 0 | 0 | 0 | 0
Geo | 0 | 0 | 0 | 0 | 0 | 0
H | 0 | 0 | 0 | 0 | 0 | 0
LFG | 0 | 0 | 0 | 0 | 0 | 0
Nuc | 0 | 0 | 0 | 0 | 0 | 0
PS | 0 | 0 | 0 | 0 | 0 | 0
PV | 0 | 0 | 0 | 0 | 0 | 0
PeakG | 0 | 0 | 0 | 0 | 0 | 0
PeakO | 0 | 0 | 0 | 0 | 0 | 0
ST | 0 | 0 | 0 | 0 | 0 | 0
STOG | 0 | 0 | 0 | 0 | 0 | 0
STWD | 0 | 0 | 0 | 0 | 0 | 0
WT | 0 | 0 | 0 | 0 | 0 | 0
IGCC | 0 | 0 | 0 | 0 | 0 | 0
DemandResponse | 0 | 0 | 0 | 0 | 0 | 0
IGCC-CCS | 0 | 0 | 0 | 0 | 0 | 0
WT_off | 0 | 0 | 0 | 0 | 0 | 0
PseudoUnit | 0 | 0 | 0 | 0 | 0 | 0
FixedInterchange | 0 | 0 | 0 | 0 | 0 | 0
SO2 Emissions (MMshortTons): NYISO_G-I
ReportingType | 2015 | 2020 | 2025 | 2030 | 2035 | 2040
BM | 0 | 0 | 0 | 0 | 0 | 0
CC | 0 | 0 | 0 | 0 | 0 | 0
CSP | 0 | 0 | 0 | 0 | 0 | 0
CT | 0 | 0 | 0 | 0 | 0 | 0
Coal | 0 | 0 | 0 | 0 | 0 | 0
Geo | 0 | 0 | 0 | 0 | 0 | 0
H | 0 | 0 | 0 | 0 | 0 | 0
LFG | 0 | 0 | 0 | 0 | 0 | 0
Nuc | 0 | 0 | 0 | 0 | 0 | 0
PS | 0 | 0 | 0 | 0 | 0 | 0
PV | 0 | 0 | 0 | 0 | 0 | 0
PeakG | 0 | 0 | 0 | 0 | 0 | 0
PeakO | 0 | 0 | 0 | 0 | 0 | 0
ST | 0 | 0 | 0 | 0 | 0 | 0
STOG | 0 | 0 | 0 | 0 | 0 | 0
STWD | 0 | 0 | 0 | 0 | 0 | 0
WT | 0 | 0 | 0 | 0 | 0 | 0
IGCC | 0 | 0 | 0 | 0 | 0 | 0
DemandResponse | 0 | 0 | 0 | 0 | 0 | 0
IGCC-CCS | 0 | 0 | 0 | 0 | 0 | 0
WT_off | 0 | 0 | 0 | 0 | 0 | 0
PseudoUnit | 0 | 0 | 0 | 0 | 0 | 0
FixedInterchange | 0 | 0 | 0 | 0 | 0 | 0
SO2 Emissions (MMshortTons): NYISO_J-K
ReportingType | 2015 | 2020 | 2025 | 2030 | 2035 | 2040
BM | 0 | 0 | 0 | 0 | 0 | 0
CC | 0 | 0 | 0 | 0 | 0 | 0
CSP | 0 | 0 | 0 | 0 | 0 | 0
CT | 0 | 0 | 0 | 0 | 0 | 0
Coal | 0 | 0 | 0 | 0 | 0 | 0
Geo | 0 | 0 | 0 | 0 | 0 | 0
H | 0 | 0 | 0 | 0 | 0 | 0
LFG | 0 | 0 | 0 | 0 | 0 | 0
Nuc | 0 | 0 | 0 | 0 | 0 | 0
PS | 0 | 0 | 0 | 0 | 0 | 0
PV | 0 | 0 | 0 | 0 | 0 | 0
PeakG | 0 | 0 | 0 | 0 | 0 | 0
PeakO | 0 | 0 | 0 | 0 | 0 | 0
ST | 0 | 0 | 0 | 0 | 0 | 0
STOG | 0 | 0 | 0 | 0 | 0 | 0
STWD | 0 | 0 | 0 | 0 | 0 | 0
WT | 0 | 0 | 0 | 0 | 0 | 0
IGCC | 0 | 0 | 0 | 0 | 0 | 0
DemandResponse | 0 | 0 | 0 | 0 | 0 | 0
IGCC-CCS | 0 | 0 | 0 | 0 | 0 | 0
WT_off | 0 | 0 | 0 | 0 | 0 | 0
PseudoUnit | 0 | 0 | 0 | 0 | 0 | 0
FixedInterchange | 0 | 0 | 0 | 0 | 0 | 0
SO2 Emissions (MMshortTons): PJM_E
ReportingType | 2015 | 2020 | 2025 | 2030 | 2035 | 2040
BM | 0 | 0 | 0 | 0 | 0 | 0
CC | 0 | 0 | 0 | 0 | 0 | 0
CSP | 0 | 0 | 0 | 0 | 0 | 0
CT | 0 | 0 | 0 | 0 | 0 | 0
Coal | 0 | 0 | 0 | 0 | 0 | 0
Geo | 0 | 0 | 0 | 0 | 0 | 0
H | 0 | 0 | 0 | 0 | 0 | 0
LFG | 0 | 0 | 0 | 0 | 0 | 0
Nuc | 0 | 0 | 0 | 0 | 0 | 0
PS | 0 | 0 | 0 | 0 | 0 | 0
PV | 0 | 0 | 0 | 0 | 0 | 0
PeakG | 0 | 0 | 0 | 0 | 0 | 0
PeakO | 0 | 0 | 0 | 0 | 0 | 0
ST | 0 | 0 | 0 | 0 | 0 | 0
STOG | 0 | 0 | 0 | 0 | 0 | 0
STWD | 0 | 0 | 0 | 0 | 0 | 0
WT | 0 | 0 | 0 | 0 | 0 | 0
IGCC | 0 | 0 | 0 | 0 | 0 | 0
DemandResponse | 0 | 0 | 0 | 0 | 0 | 0
IGCC-CCS | 0 | 0 | 0 | 0 | 0 | 0
WT_off | 0 | 0 | 0 | 0 | 0 | 0
PseudoUnit | 0 | 0 | 0 | 0 | 0 | 0
FixedInterchange | 0 | 0 | 0 | 0 | 0 | 0
SO2 Emissions (MMshortTons): PJM_ROM
ReportingType | 2015 | 2020 | 2025 | 2030 | 2035 | 2040
BM | 0 | 0 | 0 | 0 | 0 | 0
CC | 0 | 0 | 0 | 0 | 0 | 0
CSP | 0 | 0 | 0 | 0 | 0 | 0
CT | 0 | 0 | 0 | 0 | 0 | 0
Coal | 0.15 | 0.01 | 0 | 0 | 0 | 0
Geo | 0 | 0 | 0 | 0 | 0 | 0
H | 0 | 0 | 0 | 0 | 0 | 0
LFG | 0 | 0 | 0 | 0 | 0 | 0
Nuc | 0 | 0 | 0 | 0 | 0 | 0
PS | 0 | 0 | 0 | 0 | 0 | 0
PV | 0 | 0 | 0 | 0 | 0 | 0
PeakG | 0 | 0 | 0 | 0 | 0 | 0
PeakO | 0 | 0 | 0 | 0 | 0 | 0
ST | 0 | 0 | 0 | 0 | 0 | 0
STOG | 0 | 0 | 0 | 0 | 0 | 0
STWD | 0 | 0 | 0 | 0 | 0 | 0
WT | 0 | 0 | 0 | 0 | 0 | 0
IGCC | 0 | 0 | 0 | 0 | 0 | 0
DemandResponse | 0 | 0 | 0 | 0 | 0 | 0
IGCC-CCS | 0 | 0 | 0 | 0 | 0 | 0
WT_off | 0 | 0 | 0 | 0 | 0 | 0
PseudoUnit | 0 | 0 | 0 | 0 | 0 | 0
FixedInterchange | 0 | 0 | 0 | 0 | 0 | 0
SO2 Emissions (MMshortTons): PJM_ROR
ReportingType | 2015 | 2020 | 2025 | 2030 | 2035 | 2040
BM | 0 | 0 | 0 | 0 | 0 | 0
CC | 0 | 0 | 0 | 0 | 0 | 0
CSP | 0 | 0 | 0 | 0 | 0 | 0
CT | 0 | 0 | 0 | 0 | 0 | 0
Coal | 0.97 | 0.09 | 0.01 | 0.02 | 0.04 | 0.04
Geo | 0 | 0 | 0 | 0 | 0 | 0
H | 0 | 0 | 0 | 0 | 0 | 0
LFG | 0 | 0 | 0 | 0 | 0 | 0
Nuc | 0 | 0 | 0 | 0 | 0 | 0
PS | 0 | 0 | 0 | 0 | 0 | 0
PV | 0 | 0 | 0 | 0 | 0 | 0
PeakG | 0 | 0 | 0 | 0 | 0 | 0
PeakO | 0 | 0 | 0 | 0 | 0 | 0
ST | 0 | 0 | 0 | 0 | 0 | 0
STOG | 0 | 0 | 0 | 0 | 0 | 0
STWD | 0 | 0 | 0 | 0 | 0 | 0
WT | 0 | 0 | 0 | 0 | 0 | 0
IGCC | 0 | 0 | 0 | 0 | 0 | 0
DemandResponse | 0 | 0 | 0 | 0 | 0 | 0
IGCC-CCS | 0 | 0 | 0 | 0 | 0 | 0
WT_off | 0 | 0 | 0 | 0 | 0 | 0
PseudoUnit | 0 | 0 | 0 | 0 | 0 | 0
FixedInterchange | 0 | 0 | 0 | 0 | 0 | 0
SO2 Emissions (MMshortTons): SOCO
ReportingType | 2015 | 2020 | 2025 | 2030 | 2035 | 2040
BM | 0 | 0 | 0 | 0 | 0 | 0
CC | 0 | 0 | 0 | 0 | 0 | 0
CSP | 0 | 0 | 0 | 0 | 0 | 0
CT | 0 | 0 | 0 | 0 | 0 | 0
Coal | 0.22 | 0.01 | 0.01 | 0.01 | 0.01 | 0.01
Geo | 0 | 0 | 0 | 0 | 0 | 0
H | 0 | 0 | 0 | 0 | 0 | 0
LFG | 0 | 0 | 0 | 0 | 0 | 0
Nuc | 0 | 0 | 0 | 0 | 0 | 0
PS | 0 | 0 | 0 | 0 | 0 | 0
PV | 0 | 0 | 0 | 0 | 0 | 0
PeakG | 0 | 0 | 0 | 0 | 0 | 0
PeakO | 0 | 0 | 0 | 0 | 0 | 0
ST | 0 | 0 | 0 | 0 | 0 | 0
STOG | 0 | 0 | 0 | 0 | 0 | 0
STWD | 0 | 0 | 0 | 0 | 0 | 0
WT | 0 | 0 | 0 | 0 | 0 | 0
IGCC | 0 | 0 | 0 | 0 | 0 | 0
DemandResponse | 0 | 0 | 0 | 0 | 0 | 0
IGCC-CCS | 0 | 0 | 0 | 0 | 0 | 0
WT_off | 0 | 0 | 0 | 0 | 0 | 0
PseudoUnit | 0 | 0 | 0 | 0 | 0 | 0
FixedInterchange | 0 | 0 | 0 | 0 | 0 | 0
SO2 Emissions (MMshortTons): SPP_N
ReportingType | 2015 | 2020 | 2025 | 2030 | 2035 | 2040
BM | 0 | 0 | 0 | 0 | 0 | 0
CC | 0 | 0 | 0 | 0 | 0 | 0
CSP | 0 | 0 | 0 | 0 | 0 | 0
CT | 0 | 0 | 0 | 0 | 0 | 0
Coal | 0.07 | 0 | 0 | 0 | 0 | 0
Geo | 0 | 0 | 0 | 0 | 0 | 0
H | 0 | 0 | 0 | 0 | 0 | 0
LFG | 0 | 0 | 0 | 0 | 0 | 0
Nuc | 0 | 0 | 0 | 0 | 0 | 0
PS | 0 | 0 | 0 | 0 | 0 | 0
PV | 0 | 0 | 0 | 0 | 0 | 0
PeakG | 0 | 0 | 0 | 0 | 0 | 0
PeakO | 0 | 0 | 0 | 0 | 0 | 0
ST | 0 | 0 | 0 | 0 | 0 | 0
STOG | 0 | 0 | 0 | 0 | 0 | 0
STWD | 0 | 0 | 0 | 0 | 0 | 0
WT | 0 | 0 | 0 | 0 | 0 | 0
IGCC | 0 | 0 | 0 | 0 | 0 | 0
DemandResponse | 0 | 0 | 0 | 0 | 0 | 0
IGCC-CCS | 0 | 0 | 0 | 0 | 0 | 0
WT_off | 0 | 0 | 0 | 0 | 0 | 0
PseudoUnit | 0 | 0 | 0 | 0 | 0 | 0
FixedInterchange | 0 | 0 | 0 | 0 | 0 | 0
SO2 Emissions (MMshortTons): SPP_S
ReportingType | 2015 | 2020 | 2025 | 2030 | 2035 | 2040
BM | 0 | 0 | 0 | 0 | 0 | 0
CC | 0 | 0 | 0 | 0 | 0 | 0
CSP | 0 | 0 | 0 | 0 | 0 | 0
CT | 0 | 0 | 0 | 0 | 0 | 0
Coal | 0.3 | 0.01 | 0 | 0 | 0 | 0
Geo | 0 | 0 | 0 | 0 | 0 | 0
H | 0 | 0 | 0 | 0 | 0 | 0
LFG | 0 | 0 | 0 | 0 | 0 | 0
Nuc | 0 | 0 | 0 | 0 | 0 | 0
PS | 0 | 0 | 0 | 0 | 0 | 0
PV | 0 | 0 | 0 | 0 | 0 | 0
PeakG | 0 | 0 | 0 | 0 | 0 | 0
PeakO | 0 | 0 | 0 | 0 | 0 | 0
ST | 0 | 0 | 0 | 0 | 0 | 0
STOG | 0 | 0 | 0 | 0 | 0 | 0
STWD | 0 | 0 | 0 | 0 | 0 | 0
WT | 0 | 0 | 0 | 0 | 0 | 0
IGCC | 0 | 0 | 0 | 0 | 0 | 0
DemandResponse | 0 | 0 | 0 | 0 | 0 | 0
IGCC-CCS | 0 | 0 | 0 | 0 | 0 | 0
WT_off | 0 | 0 | 0 | 0 | 0 | 0
PseudoUnit | 0 | 0 | 0 | 0 | 0 | 0
FixedInterchange | 0 | 0 | 0 | 0 | 0 | 0
SO2 Emissions (MMshortTons): TVA
ReportingType | 2015 | 2020 | 2025 | 2030 | 2035 | 2040
BM | 0 | 0 | 0 | 0 | 0 | 0
CC | 0 | 0 | 0 | 0 | 0 | 0
CSP | 0 | 0 | 0 | 0 | 0 | 0
CT | 0 | 0 | 0 | 0 | 0 | 0
Coal | 0.21 | 0.01 | 0 | 0 | 0 | 0
Geo | 0 | 0 | 0 | 0 | 0 | 0
H | 0 | 0 | 0 | 0 | 0 | 0
LFG | 0 | 0 | 0 | 0 | 0 | 0
Nuc | 0 | 0 | 0 | 0 | 0 | 0
PS | 0 | 0 | 0 | 0 | 0 | 0
PV | 0 | 0 | 0 | 0 | 0 | 0
PeakG | 0 | 0 | 0 | 0 | 0 | 0
PeakO | 0 | 0 | 0 | 0 | 0 | 0
ST | 0 | 0 | 0 | 0 | 0 | 0
STOG | 0 | 0 | 0 | 0 | 0 | 0
STWD | 0 | 0 | 0 | 0 | 0 | 0
WT | 0 | 0 | 0 | 0 | 0 | 0
IGCC | 0 | 0 | 0 | 0 | 0 | 0
DemandResponse | 0 | 0 | 0 | 0 | 0 | 0
IGCC-CCS | 0 | 0 | 0 | 0 | 0 | 0
WT_off | 0 | 0 | 0 | 0 | 0 | 0
PseudoUnit | 0 | 0 | 0 | 0 | 0 | 0
FixedInterchange | 0 | 0 | 0 | 0 | 0 | 0
SO2 Emissions (MMshortTons): TVA_Transmission
ReportingType | 2015 | 2020 | 2025 | 2030 | 2035 | 2040
BM | 0 | 0 | 0 | 0 | 0 | 0
CC | 0 | 0 | 0 | 0 | 0 | 0
CSP | 0 | 0 | 0 | 0 | 0 | 0
CT | 0 | 0 | 0 | 0 | 0 | 0
Coal | 0 | 0 | 0 | 0 | 0 | 0
Geo | 0 | 0 | 0 | 0 | 0 | 0
H | 0 | 0 | 0 | 0 | 0 | 0
LFG | 0 | 0 | 0 | 0 | 0 | 0
Nuc | 0 | 0 | 0 | 0 | 0 | 0
PS | 0 | 0 | 0 | 0 | 0 | 0
PV | 0 | 0 | 0 | 0 | 0 | 0
PeakG | 0 | 0 | 0 | 0 | 0 | 0
PeakO | 0 | 0 | 0 | 0 | 0 | 0
ST | 0 | 0 | 0 | 0 | 0 | 0
STOG | 0 | 0 | 0 | 0 | 0 | 0
STWD | 0 | 0 | 0 | 0 | 0 | 0
WT | 0 | 0 | 0 | 0 | 0 | 0
IGCC | 0 | 0 | 0 | 0 | 0 | 0
DemandResponse | 0 | 0 | 0 | 0 | 0 | 0
IGCC-CCS | 0 | 0 | 0 | 0 | 0 | 0
WT_off | 0 | 0 | 0 | 0 | 0 | 0
PseudoUnit | 0 | 0 | 0 | 0 | 0 | 0
FixedInterchange | 0 | 0 | 0 | 0 | 0 | 0
SO2 Emissions (MMshortTons): VACAR
ReportingType | 2015 | 2020 | 2025 | 2030 | 2035 | 2040
BM | 0 | 0 | 0 | 0 | 0 | 0
CC | 0 | 0 | 0 | 0 | 0 | 0
CSP | 0 | 0 | 0 | 0 | 0 | 0
CT | 0 | 0 | 0 | 0 | 0 | 0
Coal | 0.04 | 0.01 | 0 | 0 | 0 | 0
Geo | 0 | 0 | 0 | 0 | 0 | 0
H | 0 | 0 | 0 | 0 | 0 | 0
LFG | 0 | 0 | 0 | 0 | 0 | 0
Nuc | 0 | 0 | 0 | 0 | 0 | 0
PS | 0 | 0 | 0 | 0 | 0 | 0
PV | 0 | 0 | 0 | 0 | 0 | 0
PeakG | 0 | 0 | 0 | 0 | 0 | 0
PeakO | 0 | 0 | 0 | 0 | 0 | 0
ST | 0 | 0 | 0 | 0 | 0 | 0
STOG | 0 | 0 | 0 | 0 | 0 | 0
STWD | 0 | 0 | 0 | 0 | 0 | 0
WT | 0 | 0 | 0 | 0 | 0 | 0
IGCC | 0 | 0 | 0 | 0 | 0 | 0
DemandResponse | 0 | 0 | 0 | 0 | 0 | 0
IGCC-CCS | 0 | 0 | 0 | 0 | 0 | 0
WT_off | 0 | 0 | 0 | 0 | 0 | 0
PseudoUnit | 0 | 0 | 0 | 0 | 0 | 0
FixedInterchange | 0 | 0 | 0 | 0 | 0 | 0
SO2 Emissions (MMshortTons): IESO
ReportingType | 2015 | 2020 | 2025 | 2030 | 2035 | 2040
BM | 0 | 0 | 0 | 0 | 0 | 0
CC | 0 | 0 | 0 | 0 | 0 | 0
CSP | 0 | 0 | 0 | 0 | 0 | 0
CT | 0 | 0 | 0 | 0 | 0 | 0
Coal | 0 | 0 | 0 | 0 | 0 | 0
Geo | 0 | 0 | 0 | 0 | 0 | 0
H | 0 | 0 | 0 | 0 | 0 | 0
LFG | 0 | 0 | 0 | 0 | 0 | 0
Nuc | 0 | 0 | 0 | 0 | 0 | 0
PS | 0 | 0 | 0 | 0 | 0 | 0
PV | 0 | 0 | 0 | 0 | 0 | 0
PeakG | 0 | 0 | 0 | 0 | 0 | 0
PeakO | 0 | 0 | 0 | 0 | 0 | 0
ST | 0 | 0 | 0 | 0 | 0 | 0
STOG | 0 | 0 | 0 | 0 | 0 | 0
STWD | 0 | 0 | 0 | 0 | 0 | 0
WT | 0 | 0 | 0 | 0 | 0 | 0
IGCC | 0 | 0 | 0 | 0 | 0 | 0
DemandResponse | 0 | 0 | 0 | 0 | 0 | 0
IGCC-CCS | 0 | 0 | 0 | 0 | 0 | 0
WT_off | 0 | 0 | 0 | 0 | 0 | 0
PseudoUnit | 0 | 0 | 0 | 0 | 0 | 0
FixedInterchange | 0 | 0 | 0 | 0 | 0 | 0
SO2 Emissions (MMshortTons): MAPP_CA
ReportingType | 2015 | 2020 | 2025 | 2030 | 2035 | 2040
BM | 0 | 0 | 0 | 0 | 0 | 0
CC | 0 | 0 | 0 | 0 | 0 | 0
CSP | 0 | 0 | 0 | 0 | 0 | 0
CT | 0 | 0 | 0 | 0 | 0 | 0
Coal | 0.01 | 0 | 0 | 0 | 0 | 0
Geo | 0 | 0 | 0 | 0 | 0 | 0
H | 0 | 0 | 0 | 0 | 0 | 0
LFG | 0 | 0 | 0 | 0 | 0 | 0
Nuc | 0 | 0 | 0 | 0 | 0 | 0
PS | 0 | 0 | 0 | 0 | 0 | 0
PV | 0 | 0 | 0 | 0 | 0 | 0
PeakG | 0 | 0 | 0 | 0 | 0 | 0
PeakO | 0 | 0 | 0 | 0 | 0 | 0
ST | 0 | 0 | 0 | 0 | 0 | 0
STOG | 0 | 0 | 0 | 0 | 0 | 0
STWD | 0 | 0 | 0 | 0 | 0 | 0
WT | 0 | 0 | 0 | 0 | 0 | 0
IGCC | 0 | 0 | 0 | 0 | 0 | 0
DemandResponse | 0 | 0 | 0 | 0 | 0 | 0
IGCC-CCS | 0 | 0 | 0 | 0 | 0 | 0
WT_off | 0 | 0 | 0 | 0 | 0 | 0
PseudoUnit | 0 | 0 | 0 | 0 | 0 | 0
FixedInterchange | 0 | 0 | 0 | 0 | 0 | 0
SO2 Emissions (MMshortTons): AZ_NM_SNV_Coal
ReportingType | 2015 | 2020 | 2025 | 2030 | 2035 | 2040
BM | 0 | 0 | 0 | 0 | 0 | 0
CC | 0 | 0 | 0 | 0 | 0 | 0
CSP | 0 | 0 | 0 | 0 | 0 | 0
CT | 0 | 0 | 0 | 0 | 0 | 0
Coal | 0.02 | 0.02 | 0 | 0 | 0 | 0
Geo | 0 | 0 | 0 | 0 | 0 | 0
H | 0 | 0 | 0 | 0 | 0 | 0
LFG | 0 | 0 | 0 | 0 | 0 | 0
Nuc | 0 | 0 | 0 | 0 | 0 | 0
PS | 0 | 0 | 0 | 0 | 0 | 0
PV | 0 | 0 | 0 | 0 | 0 | 0
PeakG | 0 | 0 | 0 | 0 | 0 | 0
PeakO | 0 | 0 | 0 | 0 | 0 | 0
ST | 0 | 0 | 0 | 0 | 0 | 0
STOG | 0 | 0 | 0 | 0 | 0 | 0
STWD | 0 | 0 | 0 | 0 | 0 | 0
WT | 0 | 0 | 0 | 0 | 0 | 0
IGCC | 0 | 0 | 0 | 0 | 0 | 0
DemandResponse | 0 | 0 | 0 | 0 | 0 | 0
IGCC-CCS | 0 | 0 | 0 | 0 | 0 | 0
WT_off | 0 | 0 | 0 | 0 | 0 | 0
PseudoUnit | 0 | 0 | 0 | 0 | 0 | 0
FixedInterchange | 0 | 0 | 0 | 0 | 0 | 0
SO2 Emissions (MMshortTons): AZ_NM_SNV_Gas
ReportingType | 2015 | 2020 | 2025 | 2030 | 2035 | 2040
BM | 0 | 0 | 0 | 0 | 0 | 0
CC | 0 | 0 | 0 | 0 | 0 | 0
CSP | 0 | 0 | 0 | 0 | 0 | 0
CT | 0 | 0 | 0 | 0 | 0 | 0
Coal | 0 | 0 | 0 | 0 | 0 | 0
Geo | 0 | 0 | 0 | 0 | 0 | 0
H | 0 | 0 | 0 | 0 | 0 | 0
LFG | 0 | 0 | 0 | 0 | 0 | 0
Nuc | 0 | 0 | 0 | 0 | 0 | 0
PS | 0 | 0 | 0 | 0 | 0 | 0
PV | 0 | 0 | 0 | 0 | 0 | 0
PeakG | 0 | 0 | 0 | 0 | 0 | 0
PeakO | 0 | 0 | 0 | 0 | 0 | 0
ST | 0 | 0 | 0 | 0 | 0 | 0
STOG | 0 | 0 | 0 | 0 | 0 | 0
STWD | 0 | 0 | 0 | 0 | 0 | 0
WT | 0 | 0 | 0 | 0 | 0 | 0
IGCC | 0 | 0 | 0 | 0 | 0 | 0
DemandResponse | 0 | 0 | 0 | 0 | 0 | 0
IGCC-CCS | 0 | 0 | 0 | 0 | 0 | 0
WT_off | 0 | 0 | 0 | 0 | 0 | 0
PseudoUnit | 0 | 0 | 0 | 0 | 0 | 0
FixedInterchange | 0 | 0 | 0 | 0 | 0 | 0
SO2 Emissions (MMshortTons): AZ_NM_SNV_NucRenew
ReportingType | 2015 | 2020 | 2025 | 2030 | 2035 | 2040
BM | 0 | 0 | 0 | 0 | 0 | 0
CC | 0 | 0 | 0 | 0 | 0 | 0
CSP | 0 | 0 | 0 | 0 | 0 | 0
CT | 0 | 0 | 0 | 0 | 0 | 0
Coal | 0 | 0 | 0 | 0 | 0 | 0
Geo | 0 | 0 | 0 | 0 | 0 | 0
H | 0 | 0 | 0 | 0 | 0 | 0
LFG | 0 | 0 | 0 | 0 | 0 | 0
Nuc | 0 | 0 | 0 | 0 | 0 | 0
PS | 0 | 0 | 0 | 0 | 0 | 0
PV | 0 | 0 | 0 | 0 | 0 | 0
PeakG | 0 | 0 | 0 | 0 | 0 | 0
PeakO | 0 | 0 | 0 | 0 | 0 | 0
ST | 0 | 0 | 0 | 0 | 0 | 0
STOG | 0 | 0 | 0 | 0 | 0 | 0
STWD | 0 | 0 | 0 | 0 | 0 | 0
WT | 0 | 0 | 0 | 0 | 0 | 0
IGCC | 0 | 0 | 0 | 0 | 0 | 0
DemandResponse | 0 | 0 | 0 | 0 | 0 | 0
IGCC-CCS | 0 | 0 | 0 | 0 | 0 | 0
WT_off | 0 | 0 | 0 | 0 | 0 | 0
PseudoUnit | 0 | 0 | 0 | 0 | 0 | 0
FixedInterchange | 0 | 0 | 0 | 0 | 0 | 0
SO2 Emissions (MMshortTons): ERCOT
ReportingType | 2015 | 2020 | 2025 | 2030 | 2035 | 2040
BM | 0 | 0 | 0 | 0 | 0 | 0
CC | 0 | 0 | 0 | 0 | 0 | 0
CSP | 0 | 0 | 0 | 0 | 0 | 0
CT | 0 | 0 | 0 | 0 | 0 | 0
Coal | 0.07 | 0.03 | 0 | 0.01 | 0.01 | 0.01
Geo | 0 | 0 | 0 | 0 | 0 | 0
H | 0 | 0 | 0 | 0 | 0 | 0
LFG | 0 | 0 | 0 | 0 | 0 | 0
Nuc | 0 | 0 | 0 | 0 | 0 | 0
PS | 0 | 0 | 0 | 0 | 0 | 0
PV | 0 | 0 | 0 | 0 | 0 | 0
PeakG | 0 | 0 | 0 | 0 | 0 | 0
PeakO | 0 | 0 | 0 | 0 | 0 | 0
ST | 0 | 0 | 0 | 0 | 0 | 0
STOG | 0 | 0 | 0 | 0 | 0 | 0
STWD | 0 | 0 | 0 | 0 | 0 | 0
WT | 0 | 0 | 0 | 0 | 0 | 0
IGCC | 0 | 0 | 0 | 0 | 0 | 0
DemandResponse | 0 | 0 | 0 | 0 | 0 | 0
IGCC-CCS | 0 | 0 | 0 | 0 | 0 | 0
WT_off | 0 | 0 | 0 | 0 | 0 | 0
PseudoUnit | 0 | 0 | 0 | 0 | 0 | 0
FixedInterchange | 0 | 0 | 0 | 0 | 0 | 0
SO2 Emissions (MMshortTons): NP15
ReportingType | 2015 | 2020 | 2025 | 2030 | 2035 | 2040
BM | 0 | 0 | 0 | 0 | 0 | 0
CC | 0 | 0 | 0 | 0 | 0 | 0
CSP | 0 | 0 | 0 | 0 | 0 | 0
CT | 0 | 0 | 0 | 0 | 0 | 0
Coal | 0.01 | 0 | 0 | 0 | 0 | 0
Geo | 0 | 0 | 0 | 0 | 0 | 0
H | 0 | 0 | 0 | 0 | 0 | 0
LFG | 0 | 0 | 0 | 0 | 0 | 0
Nuc | 0 | 0 | 0 | 0 | 0 | 0
PS | 0 | 0 | 0 | 0 | 0 | 0
PV | 0 | 0 | 0 | 0 | 0 | 0
PeakG | 0 | 0 | 0 | 0 | 0 | 0
PeakO | 0 | 0 | 0 | 0 | 0 | 0
ST | 0 | 0 | 0 | 0 | 0 | 0
STOG | 0 | 0 | 0 | 0 | 0 | 0
STWD | 0 | 0 | 0 | 0 | 0 | 0
WT | 0 | 0 | 0 | 0 | 0 | 0
IGCC | 0 | 0 | 0 | 0 | 0 | 0
DemandResponse | 0 | 0 | 0 | 0 | 0 | 0
IGCC-CCS | 0 | 0 | 0 | 0 | 0 | 0
WT_off | 0 | 0 | 0 | 0 | 0 | 0
PseudoUnit | 0 | 0 | 0 | 0 | 0 | 0
FixedInterchange | 0 | 0 | 0 | 0 | 0 | 0
SO2 Emissions (MMshortTons): NWPP_Coal
ReportingType | 2015 | 2020 | 2025 | 2030 | 2035 | 2040
BM | 0 | 0 | 0 | 0 | 0 | 0
CC | 0 | 0 | 0 | 0 | 0 | 0
CSP | 0 | 0 | 0 | 0 | 0 | 0
CT | 0 | 0 | 0 | 0 | 0 | 0
Coal | 0.07 | 0.01 | 0 | 0 | 0 | 0
Geo | 0 | 0 | 0 | 0 | 0 | 0
H | 0 | 0 | 0 | 0 | 0 | 0
LFG | 0 | 0 | 0 | 0 | 0 | 0
Nuc | 0 | 0 | 0 | 0 | 0 | 0
PS | 0 | 0 | 0 | 0 | 0 | 0
PV | 0 | 0 | 0 | 0 | 0 | 0
PeakG | 0 | 0 | 0 | 0 | 0 | 0
PeakO | 0 | 0 | 0 | 0 | 0 | 0
ST | 0 | 0 | 0 | 0 | 0 | 0
STOG | 0 | 0 | 0 | 0 | 0 | 0
STWD | 0 | 0 | 0 | 0 | 0 | 0
WT | 0 | 0 | 0 | 0 | 0 | 0
IGCC | 0 | 0 | 0 | 0 | 0 | 0
DemandResponse | 0 | 0 | 0 | 0 | 0 | 0
IGCC-CCS | 0 | 0 | 0 | 0 | 0 | 0
WT_off | 0 | 0 | 0 | 0 | 0 | 0
PseudoUnit | 0 | 0 | 0 | 0 | 0 | 0
FixedInterchange | 0 | 0 | 0 | 0 | 0 | 0
SO2 Emissions (MMshortTons): NWPP_Gas
ReportingType | 2015 | 2020 | 2025 | 2030 | 2035 | 2040
BM | 0 | 0 | 0 | 0 | 0 | 0
CC | 0 | 0 | 0 | 0 | 0 | 0
CSP | 0 | 0 | 0 | 0 | 0 | 0
CT | 0 | 0 | 0 | 0 | 0 | 0
Coal | 0 | 0 | 0 | 0 | 0 | 0
Geo | 0 | 0 | 0 | 0 | 0 | 0
H | 0 | 0 | 0 | 0 | 0 | 0
LFG | 0 | 0 | 0 | 0 | 0 | 0
Nuc | 0 | 0 | 0 | 0 | 0 | 0
PS | 0 | 0 | 0 | 0 | 0 | 0
PV | 0 | 0 | 0 | 0 | 0 | 0
PeakG | 0 | 0 | 0 | 0 | 0 | 0
PeakO | 0 | 0 | 0 | 0 | 0 | 0
ST | 0 | 0 | 0 | 0 | 0 | 0
STOG | 0 | 0 | 0 | 0 | 0 | 0
STWD | 0 | 0 | 0 | 0 | 0 | 0
WT | 0 | 0 | 0 | 0 | 0 | 0
IGCC | 0 | 0 | 0 | 0 | 0 | 0
DemandResponse | 0 | 0 | 0 | 0 | 0 | 0
IGCC-CCS | 0 | 0 | 0 | 0 | 0 | 0
WT_off | 0 | 0 | 0 | 0 | 0 | 0
PseudoUnit | 0 | 0 | 0 | 0 | 0 | 0
FixedInterchange | 0 | 0 | 0 | 0 | 0 | 0
SO2 Emissions (MMshortTons): NWPP_NucRenew
ReportingType | 2015 | 2020 | 2025 | 2030 | 2035 | 2040
BM | 0 | 0 | 0 | 0 | 0 | 0
CC | 0 | 0 | 0 | 0 | 0 | 0
CSP | 0 | 0 | 0 | 0 | 0 | 0
CT | 0 | 0 | 0 | 0 | 0 | 0
Coal | 0 | 0 | 0 | 0 | 0 | 0
Geo | 0 | 0 | 0 | 0 | 0 | 0
H | 0 | 0 | 0 | 0 | 0 | 0
LFG | 0 | 0 | 0 | 0 | 0 | 0
Nuc | 0 | 0 | 0 | 0 | 0 | 0
PS | 0 | 0 | 0 | 0 | 0 | 0
PV | 0 | 0 | 0 | 0 | 0 | 0
PeakG | 0 | 0 | 0 | 0 | 0 | 0
PeakO | 0 | 0 | 0 | 0 | 0 | 0
ST | 0 | 0 | 0 | 0 | 0 | 0
STOG | 0 | 0 | 0 | 0 | 0 | 0
STWD | 0 | 0 | 0 | 0 | 0 | 0
WT | 0 | 0 | 0 | 0 | 0 | 0
IGCC | 0 | 0 | 0 | 0 | 0 | 0
DemandResponse | 0 | 0 | 0 | 0 | 0 | 0
IGCC-CCS | 0 | 0 | 0 | 0 | 0 | 0
WT_off | 0 | 0 | 0 | 0 | 0 | 0
PseudoUnit | 0 | 0 | 0 | 0 | 0 | 0
FixedInterchange | 0 | 0 | 0 | 0 | 0 | 0
SO2 Emissions (MMshortTons): RMPA
ReportingType | 2015 | 2020 | 2025 | 2030 | 2035 | 2040
BM | 0 | 0 | 0 | 0 | 0 | 0
CC | 0 | 0 | 0 | 0 | 0 | 0
CSP | 0 | 0 | 0 | 0 | 0 | 0
CT | 0 | 0 | 0 | 0 | 0 | 0
Coal | 0.06 | 0.02 | 0 | 0 | 0 | 0
Geo | 0 | 0 | 0 | 0 | 0 | 0
H | 0 | 0 | 0 | 0 | 0 | 0
LFG | 0 | 0 | 0 | 0 | 0 | 0
Nuc | 0 | 0 | 0 | 0 | 0 | 0
PS | 0 | 0 | 0 | 0 | 0 | 0
PV | 0 | 0 | 0 | 0 | 0 | 0
PeakG | 0 | 0 | 0 | 0 | 0 | 0
PeakO | 0 | 0 | 0 | 0 | 0 | 0
ST | 0 | 0 | 0 | 0 | 0 | 0
STOG | 0 | 0 | 0 | 0 | 0 | 0
STWD | 0 | 0 | 0 | 0 | 0 | 0
WT | 0 | 0 | 0 | 0 | 0 | 0
IGCC | 0 | 0 | 0 | 0 | 0 | 0
DemandResponse | 0 | 0 | 0 | 0 | 0 | 0
IGCC-CCS | 0 | 0 | 0 | 0 | 0 | 0
WT_off | 0 | 0 | 0 | 0 | 0 | 0
PseudoUnit | 0 | 0 | 0 | 0 | 0 | 0
FixedInterchange | 0 | 0 | 0 | 0 | 0 | 0
SO2 Emissions (MMshortTons): SP15
ReportingType | 2015 | 2020 | 2025 | 2030 | 2035 | 2040
BM | 0 | 0 | 0 | 0 | 0 | 0
CC | 0 | 0 | 0 | 0 | 0 | 0
CSP | 0 | 0 | 0 | 0 | 0 | 0
CT | 0 | 0 | 0 | 0 | 0 | 0
Coal | 0 | 0 | 0 | 0 | 0 | 0
Geo | 0 | 0 | 0 | 0 | 0 | 0
H | 0 | 0 | 0 | 0 | 0 | 0
LFG | 0 | 0 | 0 | 0 | 0 | 0
Nuc | 0 | 0 | 0 | 0 | 0 | 0
PS | 0 | 0 | 0 | 0 | 0 | 0
PV | 0 | 0 | 0 | 0 | 0 | 0
PeakG | 0 | 0 | 0 | 0 | 0 | 0
PeakO | 0 | 0 | 0 | 0 | 0 | 0
ST | 0 | 0 | 0 | 0 | 0 | 0
STOG | 0 | 0 | 0 | 0 | 0 | 0
STWD | 0 | 0 | 0 | 0 | 0 | 0
WT | 0 | 0 | 0 | 0 | 0 | 0
IGCC | 0 | 0 | 0 | 0 | 0 | 0
DemandResponse | 0 | 0 | 0 | 0 | 0 | 0
IGCC-CCS | 0 | 0 | 0 | 0 | 0 | 0
WT_off | 0 | 0 | 0 | 0 | 0 | 0
PseudoUnit | 0 | 0 | 0 | 0 | 0 | 0
FixedInterchange | 0 | 0 | 0 | 0 | 0 | 0
SO2 Emissions (MMshortTons): ALB
ReportingType | 2015 | 2020 | 2025 | 2030 | 2035 | 2040
BM | 0 | 0 | 0 | 0 | 0 | 0
CC | 0 | 0 | 0 | 0 | 0 | 0
CSP | 0 | 0 | 0 | 0 | 0 | 0
CT | 0 | 0 | 0 | 0 | 0 | 0
Coal | 0.14 | 0.14 | 0.14 | 0 | 0 | 0
Geo | 0 | 0 | 0 | 0 | 0 | 0
H | 0 | 0 | 0 | 0 | 0 | 0
LFG | 0 | 0 | 0 | 0 | 0 | 0
Nuc | 0 | 0 | 0 | 0 | 0 | 0
PS | 0 | 0 | 0 | 0 | 0 | 0
PV | 0 | 0 | 0 | 0 | 0 | 0
PeakG | 0 | 0 | 0 | 0 | 0 | 0
PeakO | 0 | 0 | 0 | 0 | 0 | 0
ST | 0 | 0 | 0 | 0 | 0 | 0
STOG | 0 | 0 | 0 | 0 | 0 | 0
STWD | 0 | 0 | 0 | 0 | 0 | 0
WT | 0 | 0 | 0 | 0 | 0 | 0
IGCC | 0 | 0 | 0 | 0 | 0 | 0
DemandResponse | 0 | 0 | 0 | 0 | 0 | 0
IGCC-CCS | 0 | 0 | 0 | 0 | 0 | 0
WT_off | 0 | 0 | 0 | 0 | 0 | 0
PseudoUnit | 0 | 0 | 0 | 0 | 0 | 0
FixedInterchange | 0 | 0 | 0 | 0 | 0 | 0
SO2 Emissions (MMshortTons): BC
ReportingType | 2015 | 2020 | 2025 | 2030 | 2035 | 2040
BM | 0 | 0 | 0 | 0 | 0 | 0
CC | 0 | 0 | 0 | 0 | 0 | 0
CSP | 0 | 0 | 0 | 0 | 0 | 0
CT | 0 | 0 | 0 | 0 | 0 | 0
Coal | 0 | 0 | 0 | 0 | 0 | 0
Geo | 0 | 0 | 0 | 0 | 0 | 0
H | 0 | 0 | 0 | 0 | 0 | 0
LFG | 0 | 0 | 0 | 0 | 0 | 0
Nuc | 0 | 0 | 0 | 0 | 0 | 0
PS | 0 | 0 | 0 | 0 | 0 | 0
PV | 0 | 0 | 0 | 0 | 0 | 0
PeakG | 0 | 0 | 0 | 0 | 0 | 0
PeakO | 0 | 0 | 0 | 0 | 0 | 0
ST | 0 | 0 | 0 | 0 | 0 | 0
STOG | 0 | 0 | 0 | 0 | 0 | 0
STWD | 0 | 0 | 0 | 0 | 0 | 0
WT | 0 | 0 | 0 | 0 | 0 | 0
IGCC | 0 | 0 | 0 | 0 | 0 | 0
DemandResponse | 0 | 0 | 0 | 0 | 0 | 0
IGCC-CCS | 0 | 0 | 0 | 0 | 0 | 0
WT_off | 0 | 0 | 0 | 0 | 0 | 0
PseudoUnit | 0 | 0 | 0 | 0 | 0 | 0
FixedInterchange | 0 | 0 | 0 | 0 | 0 | 0
SO2 Emissions (MMshortTons): HQ_IESO
ReportingType | 2015 | 2020 | 2025 | 2030 | 2035 | 2040
BM | 0 | 0 | 0 | 0 | 0 | 0
CC | 0 | 0 | 0 | 0 | 0 | 0
CSP | 0 | 0 | 0 | 0 | 0 | 0
CT | 0 | 0 | 0 | 0 | 0 | 0
Coal | 0 | 0 | 0 | 0 | 0 | 0
Geo | 0 | 0 | 0 | 0 | 0 | 0
H | 0 | 0 | 0 | 0 | 0 | 0
LFG | 0 | 0 | 0 | 0 | 0 | 0
Nuc | 0 | 0 | 0 | 0 | 0 | 0
PS | 0 | 0 | 0 | 0 | 0 | 0
PV | 0 | 0 | 0 | 0 | 0 | 0
PeakG | 0 | 0 | 0 | 0 | 0 | 0
PeakO | 0 | 0 | 0 | 0 | 0 | 0
ST | 0 | 0 | 0 | 0 | 0 | 0
STOG | 0 | 0 | 0 | 0 | 0 | 0
STWD | 0 | 0 | 0 | 0 | 0 | 0
WT | 0 | 0 | 0 | 0 | 0 | 0
IGCC | 0 | 0 | 0 | 0 | 0 | 0
DemandResponse | 0 | 0 | 0 | 0 | 0 | 0
IGCC-CCS | 0 | 0 | 0 | 0 | 0 | 0
WT_off | 0 | 0 | 0 | 0 | 0 | 0
PseudoUnit | 0 | 0 | 0 | 0 | 0 | 0
FixedInterchange | 0 | 0 | 0 | 0 | 0 | 0
SO2 Emissions (MMshortTons): HQ_NEISO
ReportingType | 2015 | 2020 | 2025 | 2030 | 2035 | 2040
BM | 0 | 0 | 0 | 0 | 0 | 0
CC | 0 | 0 | 0 | 0 | 0 | 0
CSP | 0 | 0 | 0 | 0 | 0 | 0
CT | 0 | 0 | 0 | 0 | 0 | 0
Coal | 0 | 0 | 0 | 0 | 0 | 0
Geo | 0 | 0 | 0 | 0 | 0 | 0
H | 0 | 0 | 0 | 0 | 0 | 0
LFG | 0 | 0 | 0 | 0 | 0 | 0
Nuc | 0 | 0 | 0 | 0 | 0 | 0
PS | 0 | 0 | 0 | 0 | 0 | 0
PV | 0 | 0 | 0 | 0 | 0 | 0
PeakG | 0 | 0 | 0 | 0 | 0 | 0
PeakO | 0 | 0 | 0 | 0 | 0 | 0
ST | 0 | 0 | 0 | 0 | 0 | 0
STOG | 0 | 0 | 0 | 0 | 0 | 0
STWD | 0 | 0 | 0 | 0 | 0 | 0
WT | 0 | 0 | 0 | 0 | 0 | 0
IGCC | 0 | 0 | 0 | 0 | 0 | 0
DemandResponse | 0 | 0 | 0 | 0 | 0 | 0
IGCC-CCS | 0 | 0 | 0 | 0 | 0 | 0
WT_off | 0 | 0 | 0 | 0 | 0 | 0
PseudoUnit | 0 | 0 | 0 | 0 | 0 | 0
FixedInterchange | 0 | 0 | 0 | 0 | 0 | 0
SO2 Emissions (MMshortTons): HQ_NY
ReportingType | 2015 | 2020 | 2025 | 2030 | 2035 | 2040
BM | 0 | 0 | 0 | 0 | 0 | 0
CC | 0 | 0 | 0 | 0 | 0 | 0
CSP | 0 | 0 | 0 | 0 | 0 | 0
CT | 0 | 0 | 0 | 0 | 0 | 0
Coal | 0 | 0 | 0 | 0 | 0 | 0
Geo | 0 | 0 | 0 | 0 | 0 | 0
H | 0 | 0 | 0 | 0 | 0 | 0
LFG | 0 | 0 | 0 | 0 | 0 | 0
Nuc | 0 | 0 | 0 | 0 | 0 | 0
PS | 0 | 0 | 0 | 0 | 0 | 0
PV | 0 | 0 | 0 | 0 | 0 | 0
PeakG | 0 | 0 | 0 | 0 | 0 | 0
PeakO | 0 | 0 | 0 | 0 | 0 | 0
ST | 0 | 0 | 0 | 0 | 0 | 0
STOG | 0 | 0 | 0 | 0 | 0 | 0
STWD | 0 | 0 | 0 | 0 | 0 | 0
WT | 0 | 0 | 0 | 0 | 0 | 0
IGCC | 0 | 0 | 0 | 0 | 0 | 0
DemandResponse | 0 | 0 | 0 | 0 | 0 | 0
IGCC-CCS | 0 | 0 | 0 | 0 | 0 | 0
WT_off | 0 | 0 | 0 | 0 | 0 | 0
PseudoUnit | 0 | 0 | 0 | 0 | 0 | 0
FixedInterchange | 0 | 0 | 0 | 0 | 0 | 0
SO2 Emissions (MMshortTons): MARITIMES
ReportingType | 2015 | 2020 | 2025 | 2030 | 2035 | 2040
BM | 0 | 0 | 0 | 0 | 0 | 0
CC | 0 | 0 | 0 | 0 | 0 | 0
CSP | 0 | 0 | 0 | 0 | 0 | 0
CT | 0 | 0 | 0 | 0 | 0 | 0
Coal | 0 | 0 | 0 | 0 | 0 | 0
Geo | 0 | 0 | 0 | 0 | 0 | 0
H | 0 | 0 | 0 | 0 | 0 | 0
LFG | 0 | 0 | 0 | 0 | 0 | 0
Nuc | 0 | 0 | 0 | 0 | 0 | 0
PS | 0 | 0 | 0 | 0 | 0 | 0
PV | 0 | 0 | 0 | 0 | 0 | 0
PeakG | 0 | 0 | 0 | 0 | 0 | 0
PeakO | 0 | 0 | 0 | 0 | 0 | 0
ST | 0 | 0 | 0 | 0 | 0 | 0
STOG | 0 | 0 | 0 | 0 | 0 | 0
STWD | 0 | 0 | 0 | 0 | 0 | 0
WT | 0 | 0 | 0 | 0 | 0 | 0
IGCC | 0 | 0 | 0 | 0 | 0 | 0
DemandResponse | 0 | 0 | 0 | 0 | 0 | 0
IGCC-CCS | 0 | 0 | 0 | 0 | 0 | 0
WT_off | 0 | 0 | 0 | 0 | 0 | 0
PseudoUnit | 0 | 0 | 0 | 0 | 0 | 0
FixedInterchange | 0 | 0 | 0 | 0 | 0 | 0
SO2 Emissions (MMshortTons): All
ReportingType | 2015 | 2020 | 2025 | 2030 | 2035 | 2040
BM | 0 | 0 | 0 | 0 | 0 | 0
CC | 0 | 0 | 0 | 0 | 0 | 0
CSP | 0 | 0 | 0 | 0 | 0 | 0
CT | 0 | 0 | 0 | 0 | 0 | 0
Coal | 3.89 | 0.43 | 0.2 | 0.07 | 0.12 | 0.12
Geo | 0 | 0 | 0 | 0 | 0 | 0
H | 0 | 0 | 0 | 0 | 0 | 0
LFG | 0 | 0 | 0 | 0 | 0 | 0
Nuc | 0 | 0 | 0 | 0 | 0 | 0
PS | 0 | 0 | 0 | 0 | 0 | 0
PV | 0 | 0 | 0 | 0 | 0 | 0
PeakG | 0 | 0 | 0 | 0 | 0 | 0
PeakO | 0 | 0 | 0 | 0 | 0 | 0
ST | 0 | 0 | 0 | 0 | 0 | 0
STOG | 0 | 0 | 0 | 0 | 0 | 0
STWD | 0 | 0 | 0 | 0 | 0 | 0
WT | 0 | 0 | 0 | 0 | 0 | 0
IGCC | 0 | 0 | 0 | 0 | 0 | 0
DemandResponse | 0 | 0 | 0 | 0 | 0 | 0
IGCC-CCS | 0 | 0 | 0 | 0 | 0 | 0
WT_off | 0 | 0 | 0 | 0 | 0 | 0
PseudoUnit | 0 | 0 | 0 | 0 | 0 | 0
FixedInterchange | 0 | 0 | 0 | 0 | 0 | 0
SO2 Emissions (MMshortTons): EI_US
ReportingType | 2015 | 2020 | 2025 | 2030 | 2035 | 2040
BM | 0 | 0 | 0 | 0 | 0 | 0
CC | 0 | 0 | 0 | 0 | 0 | 0
CSP | 0 | 0 | 0 | 0 | 0 | 0
CT | 0 | 0 | 0 | 0 | 0 | 0
Coal | 3.51 | 0.21 | 0.04 | 0.06 | 0.11 | 0.11
Geo | 0 | 0 | 0 | 0 | 0 | 0
H | 0 | 0 | 0 | 0 | 0 | 0
LFG | 0 | 0 | 0 | 0 | 0 | 0
Nuc | 0 | 0 | 0 | 0 | 0 | 0
PS | 0 | 0 | 0 | 0 | 0 | 0
PV | 0 | 0 | 0 | 0 | 0 | 0
PeakG | 0 | 0 | 0 | 0 | 0 | 0
PeakO | 0 | 0 | 0 | 0 | 0 | 0
ST | 0 | 0 | 0 | 0 | 0 | 0
STOG | 0 | 0 | 0 | 0 | 0 | 0
STWD | 0 | 0 | 0 | 0 | 0 | 0
WT | 0 | 0 | 0 | 0 | 0 | 0
IGCC | 0 | 0 | 0 | 0 | 0 | 0
DemandResponse | 0 | 0 | 0 | 0 | 0 | 0
IGCC-CCS | 0 | 0 | 0 | 0 | 0 | 0
WT_off | 0 | 0 | 0 | 0 | 0 | 0
PseudoUnit | 0 | 0 | 0 | 0 | 0 | 0
FixedInterchange | 0 | 0 | 0 | 0 | 0 | 0
SO2 Emissions (MMshortTons): EI_Canada
ReportingType | 2015 | 2020 | 2025 | 2030 | 2035 | 2040
BM | 0 | 0 | 0 | 0 | 0 | 0
CC | 0 | 0 | 0 | 0 | 0 | 0
CSP | 0 | 0 | 0 | 0 | 0 | 0
CT | 0 | 0 | 0 | 0 | 0 | 0
Coal | 0.01 | 0 | 0 | 0 | 0 | 0
Geo | 0 | 0 | 0 | 0 | 0 | 0
H | 0 | 0 | 0 | 0 | 0 | 0
LFG | 0 | 0 | 0 | 0 | 0 | 0
Nuc | 0 | 0 | 0 | 0 | 0 | 0
PS | 0 | 0 | 0 | 0 | 0 | 0
PV | 0 | 0 | 0 | 0 | 0 | 0
PeakG | 0 | 0 | 0 | 0 | 0 | 0
PeakO | 0 | 0 | 0 | 0 | 0 | 0
ST | 0 | 0 | 0 | 0 | 0 | 0
STOG | 0 | 0 | 0 | 0 | 0 | 0
STWD | 0 | 0 | 0 | 0 | 0 | 0
WT | 0 | 0 | 0 | 0 | 0 | 0
IGCC | 0 | 0 | 0 | 0 | 0 | 0
DemandResponse | 0 | 0 | 0 | 0 | 0 | 0
IGCC-CCS | 0 | 0 | 0 | 0 | 0 | 0
WT_off | 0 | 0 | 0 | 0 | 0 | 0
PseudoUnit | 0 | 0 | 0 | 0 | 0 | 0
FixedInterchange | 0 | 0 | 0 | 0 | 0 | 0
SO2 Emissions (MMshortTons): EI
ReportingType | 2015 | 2020 | 2025 | 2030 | 2035 | 2040
BM | 0 | 0 | 0 | 0 | 0 | 0
CC | 0 | 0 | 0 | 0 | 0 | 0
CSP | 0 | 0 | 0 | 0 | 0 | 0
CT | 0 | 0 | 0 | 0 | 0 | 0
Coal | 3.52 | 0.21 | 0.04 | 0.06 | 0.11 | 0.11
Geo | 0 | 0 | 0 | 0 | 0 | 0
H | 0 | 0 | 0 | 0 | 0 | 0
LFG | 0 | 0 | 0 | 0 | 0 | 0
Nuc | 0 | 0 | 0 | 0 | 0 | 0
PS | 0 | 0 | 0 | 0 | 0 | 0
PV | 0 | 0 | 0 | 0 | 0 | 0
PeakG | 0 | 0 | 0 | 0 | 0 | 0
PeakO | 0 | 0 | 0 | 0 | 0 | 0
ST | 0 | 0 | 0 | 0 | 0 | 0
STOG | 0 | 0 | 0 | 0 | 0 | 0
STWD | 0 | 0 | 0 | 0 | 0 | 0
WT | 0 | 0 | 0 | 0 | 0 | 0
IGCC | 0 | 0 | 0 | 0 | 0 | 0
DemandResponse | 0 | 0 | 0 | 0 | 0 | 0
IGCC-CCS | 0 | 0 | 0 | 0 | 0 | 0
WT_off | 0 | 0 | 0 | 0 | 0 | 0
PseudoUnit | 0 | 0 | 0 | 0 | 0 | 0
FixedInterchange | 0 | 0 | 0 | 0 | 0 | 0
SO2 Emissions (MMshortTons): Outside_EI
ReportingType | 2015 | 2020 | 2025 | 2030 | 2035 | 2040
BM | 0 | 0 | 0 | 0 | 0 | 0
CC | 0 | 0 | 0 | 0 | 0 | 0
CSP | 0 | 0 | 0 | 0 | 0 | 0
CT | 0 | 0 | 0 | 0 | 0 | 0
Coal | 0.37 | 0.22 | 0.15 | 0.01 | 0.01 | 0.01
Geo | 0 | 0 | 0 | 0 | 0 | 0
H | 0 | 0 | 0 | 0 | 0 | 0
LFG | 0 | 0 | 0 | 0 | 0 | 0
Nuc | 0 | 0 | 0 | 0 | 0 | 0
PS | 0 | 0 | 0 | 0 | 0 | 0
PV | 0 | 0 | 0 | 0 | 0 | 0
PeakG | 0 | 0 | 0 | 0 | 0 | 0
PeakO | 0 | 0 | 0 | 0 | 0 | 0
ST | 0 | 0 | 0 | 0 | 0 | 0
STOG | 0 | 0 | 0 | 0 | 0 | 0
STWD | 0 | 0 | 0 | 0 | 0 | 0
WT | 0 | 0 | 0 | 0 | 0 | 0
IGCC | 0 | 0 | 0 | 0 | 0 | 0
DemandResponse | 0 | 0 | 0 | 0 | 0 | 0
IGCC-CCS | 0 | 0 | 0 | 0 | 0 | 0
WT_off | 0 | 0 | 0 | 0 | 0 | 0
PseudoUnit | 0 | 0 | 0 | 0 | 0 | 0
FixedInterchange | 0 | 0 | 0 | 0 | 0 | 0
NOx Emissions (MMshortTons): Entergy
ReportingType | 2015 | 2020 | 2025 | 2030 | 2035 | 2040
BM | 0 | 0 | 0 | 0 | 0 | 0
CC | 0 | 0.01 | 0.01 | 0.01 | 0 | 0
CSP | 0 | 0 | 0 | 0 | 0 | 0
CT | 0 | 0 | 0 | 0 | 0 | 0
Coal | 0.05 | 0 | 0 | 0 | 0 | 0
Geo | 0 | 0 | 0 | 0 | 0 | 0
H | 0 | 0 | 0 | 0 | 0 | 0
LFG | 0 | 0 | 0 | 0 | 0 | 0
Nuc | 0 | 0 | 0 | 0 | 0 | 0
PS | 0 | 0 | 0 | 0 | 0 | 0
PV | 0 | 0 | 0 | 0 | 0 | 0
PeakG | 0 | 0 | 0 | 0 | 0 | 0
PeakO | 0 | 0 | 0 | 0 | 0 | 0
ST | 0 | 0 | 0 | 0 | 0 | 0
STOG | 0 | 0 | 0 | 0 | 0 | 0
STWD | 0 | 0 | 0 | 0 | 0 | 0
WT | 0 | 0 | 0 | 0 | 0 | 0
IGCC | 0 | 0 | 0 | 0 | 0 | 0
DemandResponse | 0 | 0 | 0 | 0 | 0 | 0
IGCC-CCS | 0 | 0 | 0 | 0 | 0 | 0
WT_off | 0 | 0 | 0 | 0 | 0 | 0
PseudoUnit | 0 | 0 | 0 | 0 | 0 | 0
FixedInterchange | 0 | 0 | 0 | 0 | 0 | 0
NOx Emissions (MMshortTons): FRCC
ReportingType | 2015 | 2020 | 2025 | 2030 | 2035 | 2040
BM | 0 | 0 | 0 | 0 | 0 | 0
CC | 0.01 | 0.01 | 0.01 | 0.01 | 0 | 0
CSP | 0 | 0 | 0 | 0 | 0 | 0
CT | 0 | 0 | 0 | 0 | 0 | 0
Coal | 0.02 | 0 | 0 | 0 | 0 | 0
Geo | 0 | 0 | 0 | 0 | 0 | 0
H | 0 | 0 | 0 | 0 | 0 | 0
LFG | 0 | 0 | 0 | 0 | 0 | 0
Nuc | 0 | 0 | 0 | 0 | 0 | 0
PS | 0 | 0 | 0 | 0 | 0 | 0
PV | 0 | 0 | 0 | 0 | 0 | 0
PeakG | 0 | 0 | 0 | 0 | 0 | 0
PeakO | 0 | 0 | 0 | 0 | 0 | 0
ST | 0 | 0 | 0 | 0 | 0 | 0
STOG | 0 | 0 | 0 | 0 | 0 | 0
STWD | 0 | 0 | 0 | 0 | 0 | 0
WT | 0 | 0 | 0 | 0 | 0 | 0
IGCC | 0 | 0 | 0 | 0 | 0 | 0
DemandResponse | 0 | 0 | 0 | 0 | 0 | 0
IGCC-CCS | 0 | 0 | 0 | 0 | 0 | 0
WT_off | 0 | 0 | 0 | 0 | 0 | 0
PseudoUnit | 0 | 0 | 0 | 0 | 0 | 0
FixedInterchange | 0 | 0 | 0 | 0 | 0 | 0
NOx Emissions (MMshortTons): MAPP_US
ReportingType | 2015 | 2020 | 2025 | 2030 | 2035 | 2040
BM | 0 | 0 | 0 | 0 | 0 | 0
CC | 0 | 0 | 0 | 0 | 0 | 0
CSP | 0 | 0 | 0 | 0 | 0 | 0
CT | 0 | 0 | 0 | 0 | 0 | 0
Coal | 0.02 | 0 | 0 | 0 | 0 | 0
Geo | 0 | 0 | 0 | 0 | 0 | 0
H | 0 | 0 | 0 | 0 | 0 | 0
LFG | 0 | 0 | 0 | 0 | 0 | 0
Nuc | 0 | 0 | 0 | 0 | 0 | 0
PS | 0 | 0 | 0 | 0 | 0 | 0
PV | 0 | 0 | 0 | 0 | 0 | 0
PeakG | 0 | 0 | 0 | 0 | 0 | 0
PeakO | 0 | 0 | 0 | 0 | 0 | 0
ST | 0 | 0 | 0 | 0 | 0 | 0
STOG | 0 | 0 | 0 | 0 | 0 | 0
STWD | 0 | 0 | 0 | 0 | 0 | 0
WT | 0 | 0 | 0 | 0 | 0 | 0
IGCC | 0 | 0 | 0 | 0 | 0 | 0
DemandResponse | 0 | 0 | 0 | 0 | 0 | 0
IGCC-CCS | 0 | 0 | 0 | 0 | 0 | 0
WT_off | 0 | 0 | 0 | 0 | 0 | 0
PseudoUnit | 0 | 0 | 0 | 0 | 0 | 0
FixedInterchange | 0 | 0 | 0 | 0 | 0 | 0
NOx Emissions (MMshortTons): MISO_IN
ReportingType | 2015 | 2020 | 2025 | 2030 | 2035 | 2040
BM | 0 | 0 | 0 | 0 | 0 | 0
CC | 0 | 0.01 | 0.01 | 0.01 | 0.01 | 0
CSP | 0 | 0 | 0 | 0 | 0 | 0
CT | 0 | 0 | 0 | 0 | 0 | 0
Coal | 0.03 | 0.01 | 0 | 0 | 0.01 | 0.01
Geo | 0 | 0 | 0 | 0 | 0 | 0
H | 0 | 0 | 0 | 0 | 0 | 0
LFG | 0 | 0 | 0 | 0 | 0 | 0
Nuc | 0 | 0 | 0 | 0 | 0 | 0
PS | 0 | 0 | 0 | 0 | 0 | 0
PV | 0 | 0 | 0 | 0 | 0 | 0
PeakG | 0 | 0 | 0 | 0 | 0 | 0
PeakO | 0 | 0 | 0 | 0 | 0 | 0
ST | 0 | 0 | 0 | 0 | 0 | 0
STOG | 0 | 0 | 0 | 0 | 0 | 0
STWD | 0 | 0 | 0 | 0 | 0 | 0
WT | 0 | 0 | 0 | 0 | 0 | 0
IGCC | 0 | 0 | 0 | 0 | 0 | 0
DemandResponse | 0 | 0 | 0 | 0 | 0 | 0
IGCC-CCS | 0 | 0 | 0 | 0 | 0 | 0
WT_off | 0 | 0 | 0 | 0 | 0 | 0
PseudoUnit | 0 | 0 | 0 | 0 | 0 | 0
FixedInterchange | 0 | 0 | 0 | 0 | 0 | 0
NOx Emissions (MMshortTons): MISO_MI
ReportingType | 2015 | 2020 | 2025 | 2030 | 2035 | 2040
BM | 0 | 0 | 0 | 0 | 0 | 0
CC | 0 | 0 | 0 | 0 | 0 | 0
CSP | 0 | 0 | 0 | 0 | 0 | 0
CT | 0 | 0 | 0 | 0 | 0 | 0
Coal | 0.02 | 0 | 0 | 0 | 0 | 0
Geo | 0 | 0 | 0 | 0 | 0 | 0
H | 0 | 0 | 0 | 0 | 0 | 0
LFG | 0 | 0 | 0 | 0 | 0 | 0
Nuc | 0 | 0 | 0 | 0 | 0 | 0
PS | 0 | 0 | 0 | 0 | 0 | 0
PV | 0 | 0 | 0 | 0 | 0 | 0
PeakG | 0 | 0 | 0 | 0 | 0 | 0
PeakO | 0 | 0 | 0 | 0 | 0 | 0
ST | 0 | 0 | 0 | 0 | 0 | 0
STOG | 0 | 0 | 0 | 0 | 0 | 0
STWD | 0 | 0 | 0 | 0 | 0 | 0
WT | 0 | 0 | 0 | 0 | 0 | 0
IGCC | 0 | 0 | 0 | 0 | 0 | 0
DemandResponse | 0 | 0 | 0 | 0 | 0 | 0
IGCC-CCS | 0 | 0 | 0 | 0 | 0 | 0
WT_off | 0 | 0 | 0 | 0 | 0 | 0
PseudoUnit | 0 | 0 | 0 | 0 | 0 | 0
FixedInterchange | 0 | 0 | 0 | 0 | 0 | 0
NOx Emissions (MMshortTons): MISO_MO-IL
ReportingType | 2015 | 2020 | 2025 | 2030 | 2035 | 2040
BM | 0 | 0 | 0 | 0 | 0 | 0
CC | 0 | 0 | 0 | 0 | 0 | 0
CSP | 0 | 0 | 0 | 0 | 0 | 0
CT | 0 | 0 | 0 | 0 | 0 | 0
Coal | 0.04 | 0 | 0 | 0 | 0 | 0
Geo | 0 | 0 | 0 | 0 | 0 | 0
H | 0 | 0 | 0 | 0 | 0 | 0
LFG | 0 | 0 | 0 | 0 | 0 | 0
Nuc | 0 | 0 | 0 | 0 | 0 | 0
PS | 0 | 0 | 0 | 0 | 0 | 0
PV | 0 | 0 | 0 | 0 | 0 | 0
PeakG | 0 | 0 | 0 | 0 | 0 | 0
PeakO | 0 | 0 | 0 | 0 | 0 | 0
ST | 0 | 0 | 0 | 0 | 0 | 0
STOG | 0 | 0 | 0 | 0 | 0 | 0
STWD | 0 | 0 | 0 | 0 | 0 | 0
WT | 0 | 0 | 0 | 0 | 0 | 0
IGCC | 0 | 0 | 0 | 0 | 0 | 0
DemandResponse | 0 | 0 | 0 | 0 | 0 | 0
IGCC-CCS | 0 | 0 | 0 | 0 | 0 | 0
WT_off | 0 | 0 | 0 | 0 | 0 | 0
PseudoUnit | 0 | 0 | 0 | 0 | 0 | 0
FixedInterchange | 0 | 0 | 0 | 0 | 0 | 0
NOx Emissions (MMshortTons): MISO_W
ReportingType | 2015 | 2020 | 2025 | 2030 | 2035 | 2040
BM | 0 | 0 | 0 | 0 | 0 | 0
CC | 0 | 0 | 0 | 0 | 0 | 0
CSP | 0 | 0 | 0 | 0 | 0 | 0
CT | 0 | 0 | 0 | 0 | 0 | 0
Coal | 0.09 | 0.02 | 0 | 0 | 0 | 0
Geo | 0 | 0 | 0 | 0 | 0 | 0
H | 0 | 0 | 0 | 0 | 0 | 0
LFG | 0 | 0 | 0 | 0 | 0 | 0
Nuc | 0 | 0 | 0 | 0 | 0 | 0
PS | 0 | 0 | 0 | 0 | 0 | 0
PV | 0 | 0 | 0 | 0 | 0 | 0
PeakG | 0 | 0 | 0 | 0 | 0 | 0
PeakO | 0 | 0 | 0 | 0 | 0 | 0
ST | 0 | 0 | 0 | 0 | 0 | 0
STOG | 0 | 0 | 0 | 0 | 0 | 0
STWD | 0 | 0 | 0 | 0 | 0 | 0
WT | 0 | 0 | 0 | 0 | 0 | 0
IGCC | 0 | 0 | 0 | 0 | 0 | 0
DemandResponse | 0 | 0 | 0 | 0 | 0 | 0
IGCC-CCS | 0 | 0 | 0 | 0 | 0 | 0
WT_off | 0 | 0 | 0 | 0 | 0 | 0
PseudoUnit | 0 | 0 | 0 | 0 | 0 | 0
FixedInterchange | 0 | 0 | 0 | 0 | 0 | 0
NOx Emissions (MMshortTons): MISO_WUMS
ReportingType | 2015 | 2020 | 2025 | 2030 | 2035 | 2040
BM | 0 | 0 | 0 | 0 | 0 | 0
CC | 0 | 0 | 0 | 0 | 0 | 0
CSP | 0 | 0 | 0 | 0 | 0 | 0
CT | 0 | 0 | 0 | 0 | 0 | 0
Coal | 0 | 0 | 0 | 0 | 0 | 0
Geo | 0 | 0 | 0 | 0 | 0 | 0
H | 0 | 0 | 0 | 0 | 0 | 0
LFG | 0 | 0 | 0 | 0 | 0 | 0
Nuc | 0 | 0 | 0 | 0 | 0 | 0
PS | 0 | 0 | 0 | 0 | 0 | 0
PV | 0 | 0 | 0 | 0 | 0 | 0
PeakG | 0 | 0 | 0 | 0 | 0 | 0
PeakO | 0 | 0 | 0 | 0 | 0 | 0
ST | 0 | 0 | 0 | 0 | 0 | 0
STOG | 0 | 0 | 0 | 0 | 0 | 0
STWD | 0 | 0 | 0 | 0 | 0 | 0
WT | 0 | 0 | 0 | 0 | 0 | 0
IGCC | 0 | 0 | 0 | 0 | 0 | 0
DemandResponse | 0 | 0 | 0 | 0 | 0 | 0
IGCC-CCS | 0 | 0 | 0 | 0 | 0 | 0
WT_off | 0 | 0 | 0 | 0 | 0 | 0
PseudoUnit | 0 | 0 | 0 | 0 | 0 | 0
FixedInterchange | 0 | 0 | 0 | 0 | 0 | 0
NOx Emissions (MMshortTons): Nebraska
ReportingType | 2015 | 2020 | 2025 | 2030 | 2035 | 2040
BM | 0 | 0 | 0 | 0 | 0 | 0
CC | 0 | 0 | 0 | 0 | 0 | 0
CSP | 0 | 0 | 0 | 0 | 0 | 0
CT | 0 | 0 | 0 | 0 | 0 | 0
Coal | 0.04 | 0 | 0 | 0 | 0 | 0
Geo | 0 | 0 | 0 | 0 | 0 | 0
H | 0 | 0 | 0 | 0 | 0 | 0
LFG | 0 | 0 | 0 | 0 | 0 | 0
Nuc | 0 | 0 | 0 | 0 | 0 | 0
PS | 0 | 0 | 0 | 0 | 0 | 0
PV | 0 | 0 | 0 | 0 | 0 | 0
PeakG | 0 | 0 | 0 | 0 | 0 | 0
PeakO | 0 | 0 | 0 | 0 | 0 | 0
ST | 0 | 0 | 0 | 0 | 0 | 0
STOG | 0 | 0 | 0 | 0 | 0 | 0
STWD | 0 | 0 | 0 | 0 | 0 | 0
WT | 0 | 0 | 0 | 0 | 0 | 0
IGCC | 0 | 0 | 0 | 0 | 0 | 0
DemandResponse | 0 | 0 | 0 | 0 | 0 | 0
IGCC-CCS | 0 | 0 | 0 | 0 | 0 | 0
WT_off | 0 | 0 | 0 | 0 | 0 | 0
PseudoUnit | 0 | 0 | 0 | 0 | 0 | 0
FixedInterchange | 0 | 0 | 0 | 0 | 0 | 0
NOx Emissions (MMshortTons): NEISO
ReportingType | 2015 | 2020 | 2025 | 2030 | 2035 | 2040
BM | 0 | 0 | 0 | 0 | 0 | 0
CC | 0 | 0 | 0 | 0 | 0 | 0
CSP | 0 | 0 | 0 | 0 | 0 | 0
CT | 0 | 0 | 0 | 0 | 0 | 0
Coal | 0 | 0 | 0 | 0 | 0 | 0
Geo | 0 | 0 | 0 | 0 | 0 | 0
H | 0 | 0 | 0 | 0 | 0 | 0
LFG | 0 | 0 | 0 | 0 | 0 | 0
Nuc | 0 | 0 | 0 | 0 | 0 | 0
PS | 0 | 0 | 0 | 0 | 0 | 0
PV | 0 | 0 | 0 | 0 | 0 | 0
PeakG | 0 | 0 | 0 | 0 | 0 | 0
PeakO | 0 | 0 | 0 | 0 | 0 | 0
ST | 0 | 0 | 0 | 0 | 0 | 0
STOG | 0 | 0 | 0 | 0 | 0 | 0
STWD | 0 | 0 | 0 | 0 | 0 | 0
WT | 0 | 0 | 0 | 0 | 0 | 0
IGCC | 0 | 0 | 0 | 0 | 0 | 0
DemandResponse | 0 | 0 | 0 | 0 | 0 | 0
IGCC-CCS | 0 | 0 | 0 | 0 | 0 | 0
WT_off | 0 | 0 | 0 | 0 | 0 | 0
PseudoUnit | 0 | 0 | 0 | 0 | 0 | 0
FixedInterchange | 0 | 0 | 0 | 0 | 0 | 0
NOx Emissions (MMshortTons): NonRTO_Midwest
ReportingType | 2015 | 2020 | 2025 | 2030 | 2035 | 2040
BM | 0 | 0 | 0 | 0 | 0 | 0
CC | 0 | 0 | 0 | 0 | 0 | 0
CSP | 0 | 0 | 0 | 0 | 0 | 0
CT | 0 | 0 | 0 | 0 | 0 | 0
Coal | 0.03 | 0.01 | 0 | 0 | 0 | 0
Geo | 0 | 0 | 0 | 0 | 0 | 0
H | 0 | 0 | 0 | 0 | 0 | 0
LFG | 0 | 0 | 0 | 0 | 0 | 0
Nuc | 0 | 0 | 0 | 0 | 0 | 0
PS | 0 | 0 | 0 | 0 | 0 | 0
PV | 0 | 0 | 0 | 0 | 0 | 0
PeakG | 0 | 0 | 0 | 0 | 0 | 0
PeakO | 0 | 0 | 0 | 0 | 0 | 0
ST | 0 | 0 | 0 | 0 | 0 | 0
STOG | 0 | 0 | 0 | 0 | 0 | 0
STWD | 0 | 0 | 0 | 0 | 0 | 0
WT | 0 | 0 | 0 | 0 | 0 | 0
IGCC | 0 | 0 | 0 | 0 | 0 | 0
DemandResponse | 0 | 0 | 0 | 0 | 0 | 0
IGCC-CCS | 0 | 0 | 0 | 0 | 0 | 0
WT_off | 0 | 0 | 0 | 0 | 0 | 0
PseudoUnit | 0 | 0 | 0 | 0 | 0 | 0
FixedInterchange | 0 | 0 | 0 | 0 | 0 | 0
NOx Emissions (MMshortTons): NYISO_A-F
ReportingType | 2015 | 2020 | 2025 | 2030 | 2035 | 2040
BM | 0 | 0 | 0 | 0 | 0 | 0
CC | 0 | 0 | 0 | 0 | 0 | 0
CSP | 0 | 0 | 0 | 0 | 0 | 0
CT | 0 | 0 | 0 | 0 | 0 | 0
Coal | 0 | 0 | 0 | 0 | 0 | 0
Geo | 0 | 0 | 0 | 0 | 0 | 0
H | 0 | 0 | 0 | 0 | 0 | 0
LFG | 0 | 0 | 0 | 0 | 0 | 0
Nuc | 0 | 0 | 0 | 0 | 0 | 0
PS | 0 | 0 | 0 | 0 | 0 | 0
PV | 0 | 0 | 0 | 0 | 0 | 0
PeakG | 0 | 0 | 0 | 0 | 0 | 0
PeakO | 0 | 0 | 0 | 0 | 0 | 0
ST | 0 | 0 | 0 | 0 | 0 | 0
STOG | 0 | 0 | 0 | 0 | 0 | 0
STWD | 0 | 0 | 0 | 0 | 0 | 0
WT | 0 | 0 | 0 | 0 | 0 | 0
IGCC | 0 | 0 | 0 | 0 | 0 | 0
DemandResponse | 0 | 0 | 0 | 0 | 0 | 0
IGCC-CCS | 0 | 0 | 0 | 0 | 0 | 0
WT_off | 0 | 0 | 0 | 0 | 0 | 0
PseudoUnit | 0 | 0 | 0 | 0 | 0 | 0
FixedInterchange | 0 | 0 | 0 | 0 | 0 | 0
NOx Emissions (MMshortTons): NYISO_G-I
ReportingType | 2015 | 2020 | 2025 | 2030 | 2035 | 2040
BM | 0 | 0 | 0 | 0 | 0 | 0
CC | 0 | 0 | 0 | 0 | 0 | 0
CSP | 0 | 0 | 0 | 0 | 0 | 0
CT | 0 | 0 | 0 | 0 | 0 | 0
Coal | 0 | 0 | 0 | 0 | 0 | 0
Geo | 0 | 0 | 0 | 0 | 0 | 0
H | 0 | 0 | 0 | 0 | 0 | 0
LFG | 0 | 0 | 0 | 0 | 0 | 0
Nuc | 0 | 0 | 0 | 0 | 0 | 0
PS | 0 | 0 | 0 | 0 | 0 | 0
PV | 0 | 0 | 0 | 0 | 0 | 0
PeakG | 0 | 0 | 0 | 0 | 0 | 0
PeakO | 0 | 0 | 0 | 0 | 0 | 0
ST | 0 | 0 | 0 | 0 | 0 | 0
STOG | 0 | 0 | 0 | 0 | 0 | 0
STWD | 0 | 0 | 0 | 0 | 0 | 0
WT | 0 | 0 | 0 | 0 | 0 | 0
IGCC | 0 | 0 | 0 | 0 | 0 | 0
DemandResponse | 0 | 0 | 0 | 0 | 0 | 0
IGCC-CCS | 0 | 0 | 0 | 0 | 0 | 0
WT_off | 0 | 0 | 0 | 0 | 0 | 0
PseudoUnit | 0 | 0 | 0 | 0 | 0 | 0
FixedInterchange | 0 | 0 | 0 | 0 | 0 | 0
NOx Emissions (MMshortTons): NYISO_J-K
ReportingType | 2015 | 2020 | 2025 | 2030 | 2035 | 2040
BM | 0 | 0 | 0 | 0 | 0 | 0
CC | 0 | 0 | 0 | 0 | 0 | 0
CSP | 0 | 0 | 0 | 0 | 0 | 0
CT | 0 | 0 | 0 | 0 | 0 | 0
Coal | 0 | 0 | 0 | 0 | 0 | 0
Geo | 0 | 0 | 0 | 0 | 0 | 0
H | 0 | 0 | 0 | 0 | 0 | 0
LFG | 0 | 0 | 0 | 0 | 0 | 0
Nuc | 0 | 0 | 0 | 0 | 0 | 0
PS | 0 | 0 | 0 | 0 | 0 | 0
PV | 0 | 0 | 0 | 0 | 0 | 0
PeakG | 0 | 0 | 0 | 0 | 0 | 0
PeakO | 0 | 0 | 0 | 0 | 0 | 0
ST | 0 | 0 | 0 | 0 | 0 | 0
STOG | 0 | 0 | 0 | 0 | 0 | 0
STWD | 0 | 0 | 0 | 0 | 0 | 0
WT | 0 | 0 | 0 | 0 | 0 | 0
IGCC | 0 | 0 | 0 | 0 | 0 | 0
DemandResponse | 0 | 0 | 0 | 0 | 0 | 0
IGCC-CCS | 0 | 0 | 0 | 0 | 0 | 0
WT_off | 0 | 0 | 0 | 0 | 0 | 0
PseudoUnit | 0 | 0 | 0 | 0 | 0 | 0
FixedInterchange | 0 | 0 | 0 | 0 | 0 | 0
NOx Emissions (MMshortTons): PJM_E
ReportingType | 2015 | 2020 | 2025 | 2030 | 2035 | 2040
BM | 0 | 0 | 0 | 0 | 0 | 0
CC | 0 | 0 | 0 | 0 | 0 | 0
CSP | 0 | 0 | 0 | 0 | 0 | 0
CT | 0 | 0 | 0 | 0 | 0 | 0
Coal | 0 | 0 | 0 | 0 | 0 | 0
Geo | 0 | 0 | 0 | 0 | 0 | 0
H | 0 | 0 | 0 | 0 | 0 | 0
LFG | 0 | 0 | 0 | 0 | 0 | 0
Nuc | 0 | 0 | 0 | 0 | 0 | 0
PS | 0 | 0 | 0 | 0 | 0 | 0
PV | 0 | 0 | 0 | 0 | 0 | 0
PeakG | 0 | 0 | 0 | 0 | 0 | 0
PeakO | 0 | 0 | 0 | 0 | 0 | 0
ST | 0 | 0 | 0 | 0 | 0 | 0
STOG | 0 | 0 | 0 | 0 | 0 | 0
STWD | 0 | 0 | 0 | 0 | 0 | 0
WT | 0 | 0 | 0 | 0 | 0 | 0
IGCC | 0 | 0 | 0 | 0 | 0 | 0
DemandResponse | 0 | 0 | 0 | 0 | 0 | 0
IGCC-CCS | 0 | 0 | 0 | 0 | 0 | 0
WT_off | 0 | 0 | 0 | 0 | 0 | 0
PseudoUnit | 0 | 0 | 0 | 0 | 0 | 0
FixedInterchange | 0 | 0 | 0 | 0 | 0 | 0
NOx Emissions (MMshortTons): PJM_ROM
ReportingType | 2015 | 2020 | 2025 | 2030 | 2035 | 2040
BM | 0 | 0 | 0 | 0 | 0 | 0
CC | 0 | 0 | 0 | 0 | 0 | 0
CSP | 0 | 0 | 0 | 0 | 0 | 0
CT | 0 | 0 | 0 | 0 | 0 | 0
Coal | 0.01 | 0 | 0 | 0 | 0 | 0
Geo | 0 | 0 | 0 | 0 | 0 | 0
H | 0 | 0 | 0 | 0 | 0 | 0
LFG | 0 | 0 | 0 | 0 | 0 | 0
Nuc | 0 | 0 | 0 | 0 | 0 | 0
PS | 0 | 0 | 0 | 0 | 0 | 0
PV | 0 | 0 | 0 | 0 | 0 | 0
PeakG | 0 | 0 | 0 | 0 | 0 | 0
PeakO | 0 | 0 | 0 | 0 | 0 | 0
ST | 0 | 0 | 0 | 0 | 0 | 0
STOG | 0 | 0 | 0 | 0 | 0 | 0
STWD | 0 | 0 | 0 | 0 | 0 | 0
WT | 0 | 0 | 0 | 0 | 0 | 0
IGCC | 0 | 0 | 0 | 0 | 0 | 0
DemandResponse | 0 | 0 | 0 | 0 | 0 | 0
IGCC-CCS | 0 | 0 | 0 | 0 | 0 | 0
WT_off | 0 | 0 | 0 | 0 | 0 | 0
PseudoUnit | 0 | 0 | 0 | 0 | 0 | 0
FixedInterchange | 0 | 0 | 0 | 0 | 0 | 0
NOx Emissions (MMshortTons): PJM_ROR
ReportingType | 2015 | 2020 | 2025 | 2030 | 2035 | 2040
BM | 0 | 0 | 0 | 0 | 0 | 0
CC | 0.01 | 0.01 | 0.02 | 0.01 | 0.01 | 0
CSP | 0 | 0 | 0 | 0 | 0 | 0
CT | 0 | 0 | 0 | 0 | 0 | 0
Coal | 0.14 | 0.04 | 0.01 | 0.01 | 0.02 | 0.02
Geo | 0 | 0 | 0 | 0 | 0 | 0
H | 0 | 0 | 0 | 0 | 0 | 0
LFG | 0 | 0 | 0 | 0 | 0 | 0
Nuc | 0 | 0 | 0 | 0 | 0 | 0
PS | 0 | 0 | 0 | 0 | 0 | 0
PV | 0 | 0 | 0 | 0 | 0 | 0
PeakG | 0 | 0 | 0 | 0 | 0 | 0
PeakO | 0 | 0 | 0 | 0 | 0 | 0
ST | 0 | 0 | 0 | 0 | 0 | 0
STOG | 0 | 0 | 0 | 0 | 0 | 0
STWD | 0 | 0 | 0 | 0 | 0 | 0
WT | 0 | 0 | 0 | 0 | 0 | 0
IGCC | 0 | 0 | 0 | 0 | 0 | 0
DemandResponse | 0 | 0 | 0 | 0 | 0 | 0
IGCC-CCS | 0 | 0 | 0 | 0 | 0 | 0
WT_off | 0 | 0 | 0 | 0 | 0 | 0
PseudoUnit | 0 | 0 | 0 | 0 | 0 | 0
FixedInterchange | 0 | 0 | 0 | 0 | 0 | 0
NOx Emissions (MMshortTons): SOCO
ReportingType | 2015 | 2020 | 2025 | 2030 | 2035 | 2040
BM | 0 | 0 | 0 | 0 | 0 | 0
CC | 0.01 | 0.01 | 0.01 | 0.01 | 0 | 0
CSP | 0 | 0 | 0 | 0 | 0 | 0
CT | 0 | 0 | 0 | 0 | 0 | 0
Coal | 0.03 | 0 | 0 | 0 | 0 | 0
Geo | 0 | 0 | 0 | 0 | 0 | 0
H | 0 | 0 | 0 | 0 | 0 | 0
LFG | 0 | 0 | 0 | 0 | 0 | 0
Nuc | 0 | 0 | 0 | 0 | 0 | 0
PS | 0 | 0 | 0 | 0 | 0 | 0
PV | 0 | 0 | 0 | 0 | 0 | 0
PeakG | 0 | 0 | 0 | 0 | 0 | 0
PeakO | 0 | 0 | 0 | 0 | 0 | 0
ST | 0 | 0 | 0 | 0 | 0 | 0
STOG | 0 | 0 | 0 | 0 | 0 | 0
STWD | 0 | 0 | 0 | 0 | 0 | 0
WT | 0 | 0 | 0 | 0 | 0 | 0
IGCC | 0 | 0 | 0 | 0 | 0 | 0
DemandResponse | 0 | 0 | 0 | 0 | 0 | 0
IGCC-CCS | 0 | 0 | 0 | 0 | 0 | 0
WT_off | 0 | 0 | 0 | 0 | 0 | 0
PseudoUnit | 0 | 0 | 0 | 0 | 0 | 0
FixedInterchange | 0 | 0 | 0 | 0 | 0 | 0
NOx Emissions (MMshortTons): SPP_N
ReportingType | 2015 | 2020 | 2025 | 2030 | 2035 | 2040
BM | 0 | 0 | 0 | 0 | 0 | 0
CC | 0 | 0 | 0 | 0 | 0 | 0
CSP | 0 | 0 | 0 | 0 | 0 | 0
CT | 0 | 0 | 0 | 0 | 0 | 0
Coal | 0.06 | 0.01 | 0 | 0 | 0 | 0
Geo | 0 | 0 | 0 | 0 | 0 | 0
H | 0 | 0 | 0 | 0 | 0 | 0
LFG | 0 | 0 | 0 | 0 | 0 | 0
Nuc | 0 | 0 | 0 | 0 | 0 | 0
PS | 0 | 0 | 0 | 0 | 0 | 0
PV | 0 | 0 | 0 | 0 | 0 | 0
PeakG | 0 | 0 | 0 | 0 | 0 | 0
PeakO | 0 | 0 | 0 | 0 | 0 | 0
ST | 0 | 0 | 0 | 0 | 0 | 0
STOG | 0 | 0 | 0 | 0 | 0 | 0
STWD | 0 | 0 | 0 | 0 | 0 | 0
WT | 0 | 0 | 0 | 0 | 0 | 0
IGCC | 0 | 0 | 0 | 0 | 0 | 0
DemandResponse | 0 | 0 | 0 | 0 | 0 | 0
IGCC-CCS | 0 | 0 | 0 | 0 | 0 | 0
WT_off | 0 | 0 | 0 | 0 | 0 | 0
PseudoUnit | 0 | 0 | 0 | 0 | 0 | 0
FixedInterchange | 0 | 0 | 0 | 0 | 0 | 0
NOx Emissions (MMshortTons): SPP_S
ReportingType | 2015 | 2020 | 2025 | 2030 | 2035 | 2040
BM | 0 | 0 | 0 | 0 | 0 | 0
CC | 0 | 0 | 0 | 0 | 0 | 0
CSP | 0 | 0 | 0 | 0 | 0 | 0
CT | 0 | 0 | 0 | 0 | 0 | 0
Coal | 0.09 | 0.01 | 0 | 0 | 0 | 0
Geo | 0 | 0 | 0 | 0 | 0 | 0
H | 0 | 0 | 0 | 0 | 0 | 0
LFG | 0 | 0 | 0 | 0 | 0 | 0
Nuc | 0 | 0 | 0 | 0 | 0 | 0
PS | 0 | 0 | 0 | 0 | 0 | 0
PV | 0 | 0 | 0 | 0 | 0 | 0
PeakG | 0 | 0 | 0 | 0 | 0 | 0
PeakO | 0 | 0 | 0 | 0 | 0 | 0
ST | 0 | 0 | 0 | 0 | 0 | 0
STOG | 0 | 0 | 0 | 0 | 0 | 0
STWD | 0 | 0 | 0 | 0 | 0 | 0
WT | 0 | 0 | 0 | 0 | 0 | 0
IGCC | 0 | 0 | 0 | 0 | 0 | 0
DemandResponse | 0 | 0 | 0 | 0 | 0 | 0
IGCC-CCS | 0 | 0 | 0 | 0 | 0 | 0
WT_off | 0 | 0 | 0 | 0 | 0 | 0
PseudoUnit | 0 | 0 | 0 | 0 | 0 | 0
FixedInterchange | 0 | 0 | 0 | 0 | 0 | 0
NOx Emissions (MMshortTons): TVA
ReportingType | 2015 | 2020 | 2025 | 2030 | 2035 | 2040
BM | 0 | 0 | 0 | 0 | 0 | 0
CC | 0 | 0 | 0.01 | 0 | 0 | 0
CSP | 0 | 0 | 0 | 0 | 0 | 0
CT | 0 | 0 | 0 | 0 | 0 | 0
Coal | 0.02 | 0.01 | 0 | 0 | 0 | 0
Geo | 0 | 0 | 0 | 0 | 0 | 0
H | 0 | 0 | 0 | 0 | 0 | 0
LFG | 0 | 0 | 0 | 0 | 0 | 0
Nuc | 0 | 0 | 0 | 0 | 0 | 0
PS | 0 | 0 | 0 | 0 | 0 | 0
PV | 0 | 0 | 0 | 0 | 0 | 0
PeakG | 0 | 0 | 0 | 0 | 0 | 0
PeakO | 0 | 0 | 0 | 0 | 0 | 0
ST | 0 | 0 | 0 | 0 | 0 | 0
STOG | 0 | 0 | 0 | 0 | 0 | 0
STWD | 0 | 0 | 0 | 0 | 0 | 0
WT | 0 | 0 | 0 | 0 | 0 | 0
IGCC | 0 | 0 | 0 | 0 | 0 | 0
DemandResponse | 0 | 0 | 0 | 0 | 0 | 0
IGCC-CCS | 0 | 0 | 0 | 0 | 0 | 0
WT_off | 0 | 0 | 0 | 0 | 0 | 0
PseudoUnit | 0 | 0 | 0 | 0 | 0 | 0
FixedInterchange | 0 | 0 | 0 | 0 | 0 | 0
NOx Emissions (MMshortTons): TVA_Transmission
ReportingType | 2015 | 2020 | 2025 | 2030 | 2035 | 2040
BM | 0 | 0 | 0 | 0 | 0 | 0
CC | 0 | 0 | 0 | 0 | 0 | 0
CSP | 0 | 0 | 0 | 0 | 0 | 0
CT | 0 | 0 | 0 | 0 | 0 | 0
Coal | 0 | 0 | 0 | 0 | 0 | 0
Geo | 0 | 0 | 0 | 0 | 0 | 0
H | 0 | 0 | 0 | 0 | 0 | 0
LFG | 0 | 0 | 0 | 0 | 0 | 0
Nuc | 0 | 0 | 0 | 0 | 0 | 0
PS | 0 | 0 | 0 | 0 | 0 | 0
PV | 0 | 0 | 0 | 0 | 0 | 0
PeakG | 0 | 0 | 0 | 0 | 0 | 0
PeakO | 0 | 0 | 0 | 0 | 0 | 0
ST | 0 | 0 | 0 | 0 | 0 | 0
STOG | 0 | 0 | 0 | 0 | 0 | 0
STWD | 0 | 0 | 0 | 0 | 0 | 0
WT | 0 | 0 | 0 | 0 | 0 | 0
IGCC | 0 | 0 | 0 | 0 | 0 | 0
DemandResponse | 0 | 0 | 0 | 0 | 0 | 0
IGCC-CCS | 0 | 0 | 0 | 0 | 0 | 0
WT_off | 0 | 0 | 0 | 0 | 0 | 0
PseudoUnit | 0 | 0 | 0 | 0 | 0 | 0
FixedInterchange | 0 | 0 | 0 | 0 | 0 | 0
NOx Emissions (MMshortTons): VACAR
ReportingType | 2015 | 2020 | 2025 | 2030 | 2035 | 2040
BM | 0 | 0 | 0 | 0 | 0 | 0
CC | 0.01 | 0.01 | 0.01 | 0.01 | 0 | 0
CSP | 0 | 0 | 0 | 0 | 0 | 0
CT | 0 | 0 | 0 | 0 | 0 | 0
Coal | 0.01 | 0 | 0 | 0 | 0 | 0
Geo | 0 | 0 | 0 | 0 | 0 | 0
H | 0 | 0 | 0 | 0 | 0 | 0
LFG | 0 | 0 | 0 | 0 | 0 | 0
Nuc | 0 | 0 | 0 | 0 | 0 | 0
PS | 0 | 0 | 0 | 0 | 0 | 0
PV | 0 | 0 | 0 | 0 | 0 | 0
PeakG | 0 | 0 | 0 | 0 | 0 | 0
PeakO | 0 | 0 | 0 | 0 | 0 | 0
ST | 0 | 0 | 0 | 0 | 0 | 0
STOG | 0 | 0 | 0 | 0 | 0 | 0
STWD | 0 | 0 | 0 | 0 | 0 | 0
WT | 0 | 0 | 0 | 0 | 0 | 0
IGCC | 0 | 0 | 0 | 0 | 0 | 0
DemandResponse | 0 | 0 | 0 | 0 | 0 | 0
IGCC-CCS | 0 | 0 | 0 | 0 | 0 | 0
WT_off | 0 | 0 | 0 | 0 | 0 | 0
PseudoUnit | 0 | 0 | 0 | 0 | 0 | 0
FixedInterchange | 0 | 0 | 0 | 0 | 0 | 0
NOx Emissions (MMshortTons): IESO
ReportingType | 2015 | 2020 | 2025 | 2030 | 2035 | 2040
BM | 0 | 0 | 0 | 0 | 0 | 0
CC | 0 | 0 | 0 | 0 | 0 | 0
CSP | 0 | 0 | 0 | 0 | 0 | 0
CT | 0 | 0 | 0 | 0 | 0 | 0
Coal | 0 | 0 | 0 | 0 | 0 | 0
Geo | 0 | 0 | 0 | 0 | 0 | 0
H | 0 | 0 | 0 | 0 | 0 | 0
LFG | 0 | 0 | 0 | 0 | 0 | 0
Nuc | 0 | 0 | 0 | 0 | 0 | 0
PS | 0 | 0 | 0 | 0 | 0 | 0
PV | 0 | 0 | 0 | 0 | 0 | 0
PeakG | 0 | 0 | 0 | 0 | 0 | 0
PeakO | 0 | 0 | 0 | 0 | 0 | 0
ST | 0 | 0 | 0 | 0 | 0 | 0
STOG | 0 | 0 | 0 | 0 | 0 | 0
STWD | 0 | 0 | 0 | 0 | 0 | 0
WT | 0 | 0 | 0 | 0 | 0 | 0
IGCC | 0 | 0 | 0 | 0 | 0 | 0
DemandResponse | 0 | 0 | 0 | 0 | 0 | 0
IGCC-CCS | 0 | 0 | 0 | 0 | 0 | 0
WT_off | 0 | 0 | 0 | 0 | 0 | 0
PseudoUnit | 0 | 0 | 0 | 0 | 0 | 0
FixedInterchange | 0 | 0 | 0 | 0 | 0 | 0
NOx Emissions (MMshortTons): MAPP_CA
ReportingType | 2015 | 2020 | 2025 | 2030 | 2035 | 2040
BM | 0 | 0 | 0 | 0 | 0 | 0
CC | 0 | 0 | 0 | 0 | 0 | 0
CSP | 0 | 0 | 0 | 0 | 0 | 0
CT | 0 | 0 | 0 | 0 | 0 | 0
Coal | 0 | 0 | 0 | 0 | 0 | 0
Geo | 0 | 0 | 0 | 0 | 0 | 0
H | 0 | 0 | 0 | 0 | 0 | 0
LFG | 0 | 0 | 0 | 0 | 0 | 0
Nuc | 0 | 0 | 0 | 0 | 0 | 0
PS | 0 | 0 | 0 | 0 | 0 | 0
PV | 0 | 0 | 0 | 0 | 0 | 0
PeakG | 0 | 0 | 0 | 0 | 0 | 0
PeakO | 0 | 0 | 0 | 0 | 0 | 0
ST | 0 | 0 | 0 | 0 | 0 | 0
STOG | 0 | 0 | 0 | 0 | 0 | 0
STWD | 0 | 0 | 0 | 0 | 0 | 0
WT | 0 | 0 | 0 | 0 | 0 | 0
IGCC | 0 | 0 | 0 | 0 | 0 | 0
DemandResponse | 0 | 0 | 0 | 0 | 0 | 0
IGCC-CCS | 0 | 0 | 0 | 0 | 0 | 0
WT_off | 0 | 0 | 0 | 0 | 0 | 0
PseudoUnit | 0 | 0 | 0 | 0 | 0 | 0
FixedInterchange | 0 | 0 | 0 | 0 | 0 | 0
NOx Emissions (MMshortTons): AZ_NM_SNV_Coal
ReportingType | 2015 | 2020 | 2025 | 2030 | 2035 | 2040
BM | 0 | 0 | 0 | 0 | 0 | 0
CC | 0 | 0 | 0 | 0 | 0 | 0
CSP | 0 | 0 | 0 | 0 | 0 | 0
CT | 0 | 0 | 0 | 0 | 0 | 0
Coal | 0.08 | 0.07 | 0.02 | 0 | 0 | 0
Geo | 0 | 0 | 0 | 0 | 0 | 0
H | 0 | 0 | 0 | 0 | 0 | 0
LFG | 0 | 0 | 0 | 0 | 0 | 0
Nuc | 0 | 0 | 0 | 0 | 0 | 0
PS | 0 | 0 | 0 | 0 | 0 | 0
PV | 0 | 0 | 0 | 0 | 0 | 0
PeakG | 0 | 0 | 0 | 0 | 0 | 0
PeakO | 0 | 0 | 0 | 0 | 0 | 0
ST | 0 | 0 | 0 | 0 | 0 | 0
STOG | 0 | 0 | 0 | 0 | 0 | 0
STWD | 0 | 0 | 0 | 0 | 0 | 0
WT | 0 | 0 | 0 | 0 | 0 | 0
IGCC | 0 | 0 | 0 | 0 | 0 | 0
DemandResponse | 0 | 0 | 0 | 0 | 0 | 0
IGCC-CCS | 0 | 0 | 0 | 0 | 0 | 0
WT_off | 0 | 0 | 0 | 0 | 0 | 0
PseudoUnit | 0 | 0 | 0 | 0 | 0 | 0
FixedInterchange | 0 | 0 | 0 | 0 | 0 | 0
NOx Emissions (MMshortTons): AZ_NM_SNV_Gas
ReportingType | 2015 | 2020 | 2025 | 2030 | 2035 | 2040
BM | 0 | 0 | 0 | 0 | 0 | 0
CC | 0 | 0 | 0.01 | 0 | 0 | 0
CSP | 0 | 0 | 0 | 0 | 0 | 0
CT | 0 | 0 | 0 | 0 | 0 | 0
Coal | 0 | 0 | 0 | 0 | 0 | 0
Geo | 0 | 0 | 0 | 0 | 0 | 0
H | 0 | 0 | 0 | 0 | 0 | 0
LFG | 0 | 0 | 0 | 0 | 0 | 0
Nuc | 0 | 0 | 0 | 0 | 0 | 0
PS | 0 | 0 | 0 | 0 | 0 | 0
PV | 0 | 0 | 0 | 0 | 0 | 0
PeakG | 0 | 0 | 0 | 0 | 0 | 0
PeakO | 0 | 0 | 0 | 0 | 0 | 0
ST | 0 | 0 | 0 | 0 | 0 | 0
STOG | 0 | 0 | 0 | 0 | 0 | 0
STWD | 0 | 0 | 0 | 0 | 0 | 0
WT | 0 | 0 | 0 | 0 | 0 | 0
IGCC | 0 | 0 | 0 | 0 | 0 | 0
DemandResponse | 0 | 0 | 0 | 0 | 0 | 0
IGCC-CCS | 0 | 0 | 0 | 0 | 0 | 0
WT_off | 0 | 0 | 0 | 0 | 0 | 0
PseudoUnit | 0 | 0 | 0 | 0 | 0 | 0
FixedInterchange | 0 | 0 | 0 | 0 | 0 | 0
NOx Emissions (MMshortTons): AZ_NM_SNV_NucRenew
ReportingType | 2015 | 2020 | 2025 | 2030 | 2035 | 2040
BM | 0 | 0 | 0 | 0 | 0 | 0
CC | 0 | 0 | 0 | 0 | 0 | 0
CSP | 0 | 0 | 0 | 0 | 0 | 0
CT | 0 | 0 | 0 | 0 | 0 | 0
Coal | 0 | 0 | 0 | 0 | 0 | 0
Geo | 0 | 0 | 0 | 0 | 0 | 0
H | 0 | 0 | 0 | 0 | 0 | 0
LFG | 0 | 0 | 0 | 0 | 0 | 0
Nuc | 0 | 0 | 0 | 0 | 0 | 0
PS | 0 | 0 | 0 | 0 | 0 | 0
PV | 0 | 0 | 0 | 0 | 0 | 0
PeakG | 0 | 0 | 0 | 0 | 0 | 0
PeakO | 0 | 0 | 0 | 0 | 0 | 0
ST | 0 | 0 | 0 | 0 | 0 | 0
STOG | 0 | 0 | 0 | 0 | 0 | 0
STWD | 0 | 0 | 0 | 0 | 0 | 0
WT | 0 | 0 | 0 | 0 | 0 | 0
IGCC | 0 | 0 | 0 | 0 | 0 | 0
DemandResponse | 0 | 0 | 0 | 0 | 0 | 0
IGCC-CCS | 0 | 0 | 0 | 0 | 0 | 0
WT_off | 0 | 0 | 0 | 0 | 0 | 0
PseudoUnit | 0 | 0 | 0 | 0 | 0 | 0
FixedInterchange | 0 | 0 | 0 | 0 | 0 | 0
NOx Emissions (MMshortTons): ERCOT
ReportingType | 2015 | 2020 | 2025 | 2030 | 2035 | 2040
BM | 0 | 0 | 0 | 0 | 0 | 0
CC | 0.01 | 0.02 | 0.01 | 0.01 | 0.01 | 0
CSP | 0 | 0 | 0 | 0 | 0 | 0
CT | 0 | 0 | 0 | 0 | 0 | 0
Coal | 0.02 | 0.01 | 0 | 0 | 0 | 0
Geo | 0 | 0 | 0 | 0 | 0 | 0
H | 0 | 0 | 0 | 0 | 0 | 0
LFG | 0 | 0 | 0 | 0 | 0 | 0
Nuc | 0 | 0 | 0 | 0 | 0 | 0
PS | 0 | 0 | 0 | 0 | 0 | 0
PV | 0 | 0 | 0 | 0 | 0 | 0
PeakG | 0 | 0 | 0 | 0 | 0 | 0
PeakO | 0 | 0 | 0 | 0 | 0 | 0
ST | 0 | 0 | 0 | 0 | 0 | 0
STOG | 0 | 0 | 0 | 0 | 0 | 0
STWD | 0 | 0 | 0 | 0 | 0 | 0
WT | 0 | 0 | 0 | 0 | 0 | 0
IGCC | 0 | 0 | 0 | 0 | 0 | 0
DemandResponse | 0 | 0 | 0 | 0 | 0 | 0
IGCC-CCS | 0 | 0 | 0 | 0 | 0 | 0
WT_off | 0 | 0 | 0 | 0 | 0 | 0
PseudoUnit | 0 | 0 | 0 | 0 | 0 | 0
FixedInterchange | 0 | 0 | 0 | 0 | 0 | 0
NOx Emissions (MMshortTons): NP15
ReportingType | 2015 | 2020 | 2025 | 2030 | 2035 | 2040
BM | 0 | 0 | 0 | 0 | 0 | 0
CC | 0 | 0 | 0 | 0 | 0 | 0
CSP | 0 | 0 | 0 | 0 | 0 | 0
CT | 0 | 0 | 0 | 0 | 0 | 0
Coal | 0 | 0 | 0 | 0 | 0 | 0
Geo | 0 | 0 | 0 | 0 | 0 | 0
H | 0 | 0 | 0 | 0 | 0 | 0
LFG | 0 | 0 | 0 | 0 | 0 | 0
Nuc | 0 | 0 | 0 | 0 | 0 | 0
PS | 0 | 0 | 0 | 0 | 0 | 0
PV | 0 | 0 | 0 | 0 | 0 | 0
PeakG | 0 | 0 | 0 | 0 | 0 | 0
PeakO | 0 | 0 | 0 | 0 | 0 | 0
ST | 0 | 0 | 0 | 0 | 0 | 0
STOG | 0 | 0 | 0 | 0 | 0 | 0
STWD | 0 | 0 | 0 | 0 | 0 | 0
WT | 0 | 0 | 0 | 0 | 0 | 0
IGCC | 0 | 0 | 0 | 0 | 0 | 0
DemandResponse | 0 | 0 | 0 | 0 | 0 | 0
IGCC-CCS | 0 | 0 | 0 | 0 | 0 | 0
WT_off | 0 | 0 | 0 | 0 | 0 | 0
PseudoUnit | 0 | 0 | 0 | 0 | 0 | 0
FixedInterchange | 0 | 0 | 0 | 0 | 0 | 0
NOx Emissions (MMshortTons): NWPP_Coal
ReportingType | 2015 | 2020 | 2025 | 2030 | 2035 | 2040
BM | 0 | 0 | 0 | 0 | 0 | 0
CC | 0 | 0 | 0 | 0 | 0 | 0
CSP | 0 | 0 | 0 | 0 | 0 | 0
CT | 0 | 0 | 0 | 0 | 0 | 0
Coal | 0.07 | 0.05 | 0 | 0 | 0 | 0
Geo | 0 | 0 | 0 | 0 | 0 | 0
H | 0 | 0 | 0 | 0 | 0 | 0
LFG | 0 | 0 | 0 | 0 | 0 | 0
Nuc | 0 | 0 | 0 | 0 | 0 | 0
PS | 0 | 0 | 0 | 0 | 0 | 0
PV | 0 | 0 | 0 | 0 | 0 | 0
PeakG | 0 | 0 | 0 | 0 | 0 | 0
PeakO | 0 | 0 | 0 | 0 | 0 | 0
ST | 0 | 0 | 0 | 0 | 0 | 0
STOG | 0 | 0 | 0 | 0 | 0 | 0
STWD | 0 | 0 | 0 | 0 | 0 | 0
WT | 0 | 0 | 0 | 0 | 0 | 0
IGCC | 0 | 0 | 0 | 0 | 0 | 0
DemandResponse | 0 | 0 | 0 | 0 | 0 | 0
IGCC-CCS | 0 | 0 | 0 | 0 | 0 | 0
WT_off | 0 | 0 | 0 | 0 | 0 | 0
PseudoUnit | 0 | 0 | 0 | 0 | 0 | 0
FixedInterchange | 0 | 0 | 0 | 0 | 0 | 0
NOx Emissions (MMshortTons): NWPP_Gas
ReportingType | 2015 | 2020 | 2025 | 2030 | 2035 | 2040
BM | 0 | 0 | 0 | 0 | 0 | 0
CC | 0 | 0 | 0 | 0 | 0 | 0
CSP | 0 | 0 | 0 | 0 | 0 | 0
CT | 0 | 0 | 0 | 0 | 0 | 0
Coal | 0 | 0 | 0 | 0 | 0 | 0
Geo | 0 | 0 | 0 | 0 | 0 | 0
H | 0 | 0 | 0 | 0 | 0 | 0
LFG | 0 | 0 | 0 | 0 | 0 | 0
Nuc | 0 | 0 | 0 | 0 | 0 | 0
PS | 0 | 0 | 0 | 0 | 0 | 0
PV | 0 | 0 | 0 | 0 | 0 | 0
PeakG | 0 | 0 | 0 | 0 | 0 | 0
PeakO | 0 | 0 | 0 | 0 | 0 | 0
ST | 0 | 0 | 0 | 0 | 0 | 0
STOG | 0 | 0 | 0 | 0 | 0 | 0
STWD | 0 | 0 | 0 | 0 | 0 | 0
WT | 0 | 0 | 0 | 0 | 0 | 0
IGCC | 0 | 0 | 0 | 0 | 0 | 0
DemandResponse | 0 | 0 | 0 | 0 | 0 | 0
IGCC-CCS | 0 | 0 | 0 | 0 | 0 | 0
WT_off | 0 | 0 | 0 | 0 | 0 | 0
PseudoUnit | 0 | 0 | 0 | 0 | 0 | 0
FixedInterchange | 0 | 0 | 0 | 0 | 0 | 0
NOx Emissions (MMshortTons): NWPP_NucRenew
ReportingType | 2015 | 2020 | 2025 | 2030 | 2035 | 2040
BM | 0 | 0 | 0 | 0 | 0 | 0
CC | 0 | 0 | 0 | 0 | 0 | 0
CSP | 0 | 0 | 0 | 0 | 0 | 0
CT | 0 | 0 | 0 | 0 | 0 | 0
Coal | 0 | 0 | 0 | 0 | 0 | 0
Geo | 0 | 0 | 0 | 0 | 0 | 0
H | 0 | 0 | 0 | 0 | 0 | 0
LFG | 0 | 0 | 0 | 0 | 0 | 0
Nuc | 0 | 0 | 0 | 0 | 0 | 0
PS | 0 | 0 | 0 | 0 | 0 | 0
PV | 0 | 0 | 0 | 0 | 0 | 0
PeakG | 0 | 0 | 0 | 0 | 0 | 0
PeakO | 0 | 0 | 0 | 0 | 0 | 0
ST | 0 | 0 | 0 | 0 | 0 | 0
STOG | 0 | 0 | 0 | 0 | 0 | 0
STWD | 0 | 0 | 0 | 0 | 0 | 0
WT | 0 | 0 | 0 | 0 | 0 | 0
IGCC | 0 | 0 | 0 | 0 | 0 | 0
DemandResponse | 0 | 0 | 0 | 0 | 0 | 0
IGCC-CCS | 0 | 0 | 0 | 0 | 0 | 0
WT_off | 0 | 0 | 0 | 0 | 0 | 0
PseudoUnit | 0 | 0 | 0 | 0 | 0 | 0
FixedInterchange | 0 | 0 | 0 | 0 | 0 | 0
NOx Emissions (MMshortTons): RMPA
ReportingType | 2015 | 2020 | 2025 | 2030 | 2035 | 2040
BM | 0 | 0 | 0 | 0 | 0 | 0
CC | 0 | 0 | 0 | 0 | 0 | 0
CSP | 0 | 0 | 0 | 0 | 0 | 0
CT | 0 | 0 | 0 | 0 | 0 | 0
Coal | 0.05 | 0.04 | 0 | 0 | 0 | 0
Geo | 0 | 0 | 0 | 0 | 0 | 0
H | 0 | 0 | 0 | 0 | 0 | 0
LFG | 0 | 0 | 0 | 0 | 0 | 0
Nuc | 0 | 0 | 0 | 0 | 0 | 0
PS | 0 | 0 | 0 | 0 | 0 | 0
PV | 0 | 0 | 0 | 0 | 0 | 0
PeakG | 0 | 0 | 0 | 0 | 0 | 0
PeakO | 0 | 0 | 0 | 0 | 0 | 0
ST | 0 | 0 | 0 | 0 | 0 | 0
STOG | 0 | 0 | 0 | 0 | 0 | 0
STWD | 0 | 0 | 0 | 0 | 0 | 0
WT | 0 | 0 | 0 | 0 | 0 | 0
IGCC | 0 | 0 | 0 | 0 | 0 | 0
DemandResponse | 0 | 0 | 0 | 0 | 0 | 0
IGCC-CCS | 0 | 0 | 0 | 0 | 0 | 0
WT_off | 0 | 0 | 0 | 0 | 0 | 0
PseudoUnit | 0 | 0 | 0 | 0 | 0 | 0
FixedInterchange | 0 | 0 | 0 | 0 | 0 | 0
NOx Emissions (MMshortTons): SP15
ReportingType | 2015 | 2020 | 2025 | 2030 | 2035 | 2040
BM | 0 | 0 | 0 | 0 | 0 | 0
CC | 0.01 | 0.01 | 0.01 | 0 | 0 | 0
CSP | 0 | 0 | 0 | 0 | 0 | 0
CT | 0 | 0 | 0 | 0 | 0 | 0
Coal | 0 | 0 | 0 | 0 | 0 | 0
Geo | 0 | 0 | 0 | 0 | 0 | 0
H | 0 | 0 | 0 | 0 | 0 | 0
LFG | 0 | 0 | 0 | 0 | 0 | 0
Nuc | 0 | 0 | 0 | 0 | 0 | 0
PS | 0 | 0 | 0 | 0 | 0 | 0
PV | 0 | 0 | 0 | 0 | 0 | 0
PeakG | 0 | 0 | 0 | 0 | 0 | 0
PeakO | 0 | 0 | 0 | 0 | 0 | 0
ST | 0 | 0 | 0 | 0 | 0 | 0
STOG | 0 | 0 | 0 | 0 | 0 | 0
STWD | 0 | 0 | 0 | 0 | 0 | 0
WT | 0 | 0 | 0 | 0 | 0 | 0
IGCC | 0 | 0 | 0 | 0 | 0 | 0
DemandResponse | 0 | 0 | 0 | 0 | 0 | 0
IGCC-CCS | 0 | 0 | 0 | 0 | 0 | 0
WT_off | 0 | 0 | 0 | 0 | 0 | 0
PseudoUnit | 0 | 0 | 0 | 0 | 0 | 0
FixedInterchange | 0 | 0 | 0 | 0 | 0 | 0
NOx Emissions (MMshortTons): ALB
ReportingType | 2015 | 2020 | 2025 | 2030 | 2035 | 2040
BM | 0 | 0 | 0 | 0 | 0 | 0
CC | 0 | 0 | 0 | 0 | 0 | 0
CSP | 0 | 0 | 0 | 0 | 0 | 0
CT | 0 | 0 | 0 | 0 | 0 | 0
Coal | 0.01 | 0.01 | 0.01 | 0 | 0 | 0
Geo | 0 | 0 | 0 | 0 | 0 | 0
H | 0 | 0 | 0 | 0 | 0 | 0
LFG | 0 | 0 | 0 | 0 | 0 | 0
Nuc | 0 | 0 | 0 | 0 | 0 | 0
PS | 0 | 0 | 0 | 0 | 0 | 0
PV | 0 | 0 | 0 | 0 | 0 | 0
PeakG | 0 | 0 | 0 | 0 | 0 | 0
PeakO | 0 | 0 | 0 | 0 | 0 | 0
ST | 0 | 0 | 0 | 0 | 0 | 0
STOG | 0 | 0 | 0 | 0 | 0 | 0
STWD | 0 | 0 | 0 | 0 | 0 | 0
WT | 0 | 0 | 0 | 0 | 0 | 0
IGCC | 0 | 0 | 0 | 0 | 0 | 0
DemandResponse | 0 | 0 | 0 | 0 | 0 | 0
IGCC-CCS | 0 | 0 | 0 | 0 | 0 | 0
WT_off | 0 | 0 | 0 | 0 | 0 | 0
PseudoUnit | 0 | 0 | 0 | 0 | 0 | 0
FixedInterchange | 0 | 0 | 0 | 0 | 0 | 0
NOx Emissions (MMshortTons): BC
ReportingType | 2015 | 2020 | 2025 | 2030 | 2035 | 2040
BM | 0 | 0 | 0 | 0 | 0 | 0
CC | 0 | 0 | 0 | 0 | 0 | 0
CSP | 0 | 0 | 0 | 0 | 0 | 0
CT | 0 | 0 | 0 | 0 | 0 | 0
Coal | 0 | 0 | 0 | 0 | 0 | 0
Geo | 0 | 0 | 0 | 0 | 0 | 0
H | 0 | 0 | 0 | 0 | 0 | 0
LFG | 0 | 0 | 0 | 0 | 0 | 0
Nuc | 0 | 0 | 0 | 0 | 0 | 0
PS | 0 | 0 | 0 | 0 | 0 | 0
PV | 0 | 0 | 0 | 0 | 0 | 0
PeakG | 0 | 0 | 0 | 0 | 0 | 0
PeakO | 0 | 0 | 0 | 0 | 0 | 0
ST | 0 | 0 | 0 | 0 | 0 | 0
STOG | 0 | 0 | 0 | 0 | 0 | 0
STWD | 0 | 0 | 0 | 0 | 0 | 0
WT | 0 | 0 | 0 | 0 | 0 | 0
IGCC | 0 | 0 | 0 | 0 | 0 | 0
DemandResponse | 0 | 0 | 0 | 0 | 0 | 0
IGCC-CCS | 0 | 0 | 0 | 0 | 0 | 0
WT_off | 0 | 0 | 0 | 0 | 0 | 0
PseudoUnit | 0 | 0 | 0 | 0 | 0 | 0
FixedInterchange | 0 | 0 | 0 | 0 | 0 | 0
NOx Emissions (MMshortTons): HQ_IESO
ReportingType | 2015 | 2020 | 2025 | 2030 | 2035 | 2040
BM | 0 | 0 | 0 | 0 | 0 | 0
CC | 0 | 0 | 0 | 0 | 0 | 0
CSP | 0 | 0 | 0 | 0 | 0 | 0
CT | 0 | 0 | 0 | 0 | 0 | 0
Coal | 0 | 0 | 0 | 0 | 0 | 0
Geo | 0 | 0 | 0 | 0 | 0 | 0
H | 0 | 0 | 0 | 0 | 0 | 0
LFG | 0 | 0 | 0 | 0 | 0 | 0
Nuc | 0 | 0 | 0 | 0 | 0 | 0
PS | 0 | 0 | 0 | 0 | 0 | 0
PV | 0 | 0 | 0 | 0 | 0 | 0
PeakG | 0 | 0 | 0 | 0 | 0 | 0
PeakO | 0 | 0 | 0 | 0 | 0 | 0
ST | 0 | 0 | 0 | 0 | 0 | 0
STOG | 0 | 0 | 0 | 0 | 0 | 0
STWD | 0 | 0 | 0 | 0 | 0 | 0
WT | 0 | 0 | 0 | 0 | 0 | 0
IGCC | 0 | 0 | 0 | 0 | 0 | 0
DemandResponse | 0 | 0 | 0 | 0 | 0 | 0
IGCC-CCS | 0 | 0 | 0 | 0 | 0 | 0
WT_off | 0 | 0 | 0 | 0 | 0 | 0
PseudoUnit | 0 | 0 | 0 | 0 | 0 | 0
FixedInterchange | 0 | 0 | 0 | 0 | 0 | 0
NOx Emissions (MMshortTons): HQ_NEISO
ReportingType | 2015 | 2020 | 2025 | 2030 | 2035 | 2040
BM | 0 | 0 | 0 | 0 | 0 | 0
CC | 0 | 0 | 0 | 0 | 0 | 0
CSP | 0 | 0 | 0 | 0 | 0 | 0
CT | 0 | 0 | 0 | 0 | 0 | 0
Coal | 0 | 0 | 0 | 0 | 0 | 0
Geo | 0 | 0 | 0 | 0 | 0 | 0
H | 0 | 0 | 0 | 0 | 0 | 0
LFG | 0 | 0 | 0 | 0 | 0 | 0
Nuc | 0 | 0 | 0 | 0 | 0 | 0
PS | 0 | 0 | 0 | 0 | 0 | 0
PV | 0 | 0 | 0 | 0 | 0 | 0
PeakG | 0 | 0 | 0 | 0 | 0 | 0
PeakO | 0 | 0 | 0 | 0 | 0 | 0
ST | 0 | 0 | 0 | 0 | 0 | 0
STOG | 0 | 0 | 0 | 0 | 0 | 0
STWD | 0 | 0 | 0 | 0 | 0 | 0
WT | 0 | 0 | 0 | 0 | 0 | 0
IGCC | 0 | 0 | 0 | 0 | 0 | 0
DemandResponse | 0 | 0 | 0 | 0 | 0 | 0
IGCC-CCS | 0 | 0 | 0 | 0 | 0 | 0
WT_off | 0 | 0 | 0 | 0 | 0 | 0
PseudoUnit | 0 | 0 | 0 | 0 | 0 | 0
FixedInterchange | 0 | 0 | 0 | 0 | 0 | 0
NOx Emissions (MMshortTons): HQ_NY
ReportingType | 2015 | 2020 | 2025 | 2030 | 2035 | 2040
BM | 0 | 0 | 0 | 0 | 0 | 0
CC | 0 | 0 | 0 | 0 | 0 | 0
CSP | 0 | 0 | 0 | 0 | 0 | 0
CT | 0 | 0 | 0 | 0 | 0 | 0
Coal | 0 | 0 | 0 | 0 | 0 | 0
Geo | 0 | 0 | 0 | 0 | 0 | 0
H | 0 | 0 | 0 | 0 | 0 | 0
LFG | 0 | 0 | 0 | 0 | 0 | 0
Nuc | 0 | 0 | 0 | 0 | 0 | 0
PS | 0 | 0 | 0 | 0 | 0 | 0
PV | 0 | 0 | 0 | 0 | 0 | 0
PeakG | 0 | 0 | 0 | 0 | 0 | 0
PeakO | 0 | 0 | 0 | 0 | 0 | 0
ST | 0 | 0 | 0 | 0 | 0 | 0
STOG | 0 | 0 | 0 | 0 | 0 | 0
STWD | 0 | 0 | 0 | 0 | 0 | 0
WT | 0 | 0 | 0 | 0 | 0 | 0
IGCC | 0 | 0 | 0 | 0 | 0 | 0
DemandResponse | 0 | 0 | 0 | 0 | 0 | 0
IGCC-CCS | 0 | 0 | 0 | 0 | 0 | 0
WT_off | 0 | 0 | 0 | 0 | 0 | 0
PseudoUnit | 0 | 0 | 0 | 0 | 0 | 0
FixedInterchange | 0 | 0 | 0 | 0 | 0 | 0
NOx Emissions (MMshortTons): MARITIMES
ReportingType | 2015 | 2020 | 2025 | 2030 | 2035 | 2040
BM | 0 | 0 | 0 | 0 | 0 | 0
CC | 0 | 0 | 0 | 0 | 0 | 0
CSP | 0 | 0 | 0 | 0 | 0 | 0
CT | 0 | 0 | 0 | 0 | 0 | 0
Coal | 0 | 0 | 0 | 0 | 0 | 0
Geo | 0 | 0 | 0 | 0 | 0 | 0
H | 0 | 0 | 0 | 0 | 0 | 0
LFG | 0 | 0 | 0 | 0 | 0 | 0
Nuc | 0 | 0 | 0 | 0 | 0 | 0
PS | 0 | 0 | 0 | 0 | 0 | 0
PV | 0 | 0 | 0 | 0 | 0 | 0
PeakG | 0 | 0 | 0 | 0 | 0 | 0
PeakO | 0 | 0 | 0 | 0 | 0 | 0
ST | 0 | 0 | 0 | 0 | 0 | 0
STOG | 0 | 0 | 0 | 0 | 0 | 0
STWD | 0 | 0 | 0 | 0 | 0 | 0
WT | 0 | 0 | 0 | 0 | 0 | 0
IGCC | 0 | 0 | 0 | 0 | 0 | 0
DemandResponse | 0 | 0 | 0 | 0 | 0 | 0
IGCC-CCS | 0 | 0 | 0 | 0 | 0 | 0
WT_off | 0 | 0 | 0 | 0 | 0 | 0
PseudoUnit | 0 | 0 | 0 | 0 | 0 | 0
FixedInterchange | 0 | 0 | 0 | 0 | 0 | 0
NOx Emissions (MMshortTons): All
ReportingType | 2015 | 2020 | 2025 | 2030 | 2035 | 2040
BM | 0 | 0 | 0 | 0 | 0 | 0
CC | 0.11 | 0.13 | 0.13 | 0.1 | 0.06 | 0.02
CSP | 0 | 0 | 0 | 0 | 0 | 0
CT | 0 | 0 | 0 | 0 | 0 | 0
Coal | 0.94 | 0.31 | 0.05 | 0.03 | 0.05 | 0.06
Geo | 0 | 0 | 0 | 0 | 0 | 0
H | 0 | 0 | 0 | 0 | 0 | 0
LFG | 0 | 0 | 0 | 0 | 0 | 0
Nuc | 0 | 0 | 0 | 0 | 0 | 0
PS | 0 | 0 | 0 | 0 | 0 | 0
PV | 0 | 0 | 0 | 0 | 0 | 0
PeakG | 0 | 0 | 0 | 0 | 0 | 0
PeakO | 0 | 0 | 0 | 0 | 0 | 0
ST | 0 | 0 | 0 | 0 | 0 | 0
STOG | 0.01 | 0.01 | 0 | 0 | 0 | 0
STWD | 0 | 0 | 0 | 0 | 0 | 0
WT | 0 | 0 | 0 | 0 | 0 | 0
IGCC | 0 | 0 | 0 | 0 | 0 | 0
DemandResponse | 0 | 0 | 0 | 0 | 0 | 0
IGCC-CCS | 0 | 0 | 0 | 0 | 0 | 0
WT_off | 0 | 0 | 0 | 0 | 0 | 0
PseudoUnit | 0 | 0 | 0 | 0 | 0 | 0
FixedInterchange | 0 | 0 | 0 | 0 | 0 | 0
NOx Emissions (MMshortTons): EI_US
ReportingType | 2015 | 2020 | 2025 | 2030 | 2035 | 2040
BM | 0 | 0 | 0 | 0 | 0 | 0
CC | 0.07 | 0.1 | 0.1 | 0.08 | 0.05 | 0.01
CSP | 0 | 0 | 0 | 0 | 0 | 0
CT | 0 | 0 | 0 | 0 | 0 | 0
Coal | 0.7 | 0.13 | 0.02 | 0.02 | 0.05 | 0.05
Geo | 0 | 0 | 0 | 0 | 0 | 0
H | 0 | 0 | 0 | 0 | 0 | 0
LFG | 0 | 0 | 0 | 0 | 0 | 0
Nuc | 0 | 0 | 0 | 0 | 0 | 0
PS | 0 | 0 | 0 | 0 | 0 | 0
PV | 0 | 0 | 0 | 0 | 0 | 0
PeakG | 0 | 0 | 0 | 0 | 0 | 0
PeakO | 0 | 0 | 0 | 0 | 0 | 0
ST | 0 | 0 | 0 | 0 | 0 | 0
STOG | 0 | 0 | 0 | 0 | 0 | 0
STWD | 0 | 0 | 0 | 0 | 0 | 0
WT | 0 | 0 | 0 | 0 | 0 | 0
IGCC | 0 | 0 | 0 | 0 | 0 | 0
DemandResponse | 0 | 0 | 0 | 0 | 0 | 0
IGCC-CCS | 0 | 0 | 0 | 0 | 0 | 0
WT_off | 0 | 0 | 0 | 0 | 0 | 0
PseudoUnit | 0 | 0 | 0 | 0 | 0 | 0
FixedInterchange | 0 | 0 | 0 | 0 | 0 | 0
NOx Emissions (MMshortTons): EI_Canada
ReportingType | 2015 | 2020 | 2025 | 2030 | 2035 | 2040
BM | 0 | 0 | 0 | 0 | 0 | 0
CC | 0 | 0 | 0 | 0 | 0 | 0
CSP | 0 | 0 | 0 | 0 | 0 | 0
CT | 0 | 0 | 0 | 0 | 0 | 0
Coal | 0 | 0 | 0 | 0 | 0 | 0
Geo | 0 | 0 | 0 | 0 | 0 | 0
H | 0 | 0 | 0 | 0 | 0 | 0
LFG | 0 | 0 | 0 | 0 | 0 | 0
Nuc | 0 | 0 | 0 | 0 | 0 | 0
PS | 0 | 0 | 0 | 0 | 0 | 0
PV | 0 | 0 | 0 | 0 | 0 | 0
PeakG | 0 | 0 | 0 | 0 | 0 | 0
PeakO | 0 | 0 | 0 | 0 | 0 | 0
ST | 0 | 0 | 0 | 0 | 0 | 0
STOG | 0 | 0 | 0 | 0 | 0 | 0
STWD | 0 | 0 | 0 | 0 | 0 | 0
WT | 0 | 0 | 0 | 0 | 0 | 0
IGCC | 0 | 0 | 0 | 0 | 0 | 0
DemandResponse | 0 | 0 | 0 | 0 | 0 | 0
IGCC-CCS | 0 | 0 | 0 | 0 | 0 | 0
WT_off | 0 | 0 | 0 | 0 | 0 | 0
PseudoUnit | 0 | 0 | 0 | 0 | 0 | 0
FixedInterchange | 0 | 0 | 0 | 0 | 0 | 0
NOx Emissions (MMshortTons): EI
ReportingType | 2015 | 2020 | 2025 | 2030 | 2035 | 2040
BM | 0 | 0 | 0 | 0 | 0 | 0
CC | 0.07 | 0.1 | 0.1 | 0.08 | 0.05 | 0.01
CSP | 0 | 0 | 0 | 0 | 0 | 0
CT | 0 | 0 | 0 | 0 | 0 | 0
Coal | 0.7 | 0.13 | 0.02 | 0.02 | 0.05 | 0.05
Geo | 0 | 0 | 0 | 0 | 0 | 0
H | 0 | 0 | 0 | 0 | 0 | 0
LFG | 0 | 0 | 0 | 0 | 0 | 0
Nuc | 0 | 0 | 0 | 0 | 0 | 0
PS | 0 | 0 | 0 | 0 | 0 | 0
PV | 0 | 0 | 0 | 0 | 0 | 0
PeakG | 0 | 0 | 0 | 0 | 0 | 0
PeakO | 0 | 0 | 0 | 0 | 0 | 0
ST | 0 | 0 | 0 | 0 | 0 | 0
STOG | 0 | 0 | 0 | 0 | 0 | 0
STWD | 0 | 0 | 0 | 0 | 0 | 0
WT | 0 | 0 | 0 | 0 | 0 | 0
IGCC | 0 | 0 | 0 | 0 | 0 | 0
DemandResponse | 0 | 0 | 0 | 0 | 0 | 0
IGCC-CCS | 0 | 0 | 0 | 0 | 0 | 0
WT_off | 0 | 0 | 0 | 0 | 0 | 0
PseudoUnit | 0 | 0 | 0 | 0 | 0 | 0
FixedInterchange | 0 | 0 | 0 | 0 | 0 | 0
NOx Emissions (MMshortTons): Outside_EI
ReportingType | 2015 | 2020 | 2025 | 2030 | 2035 | 2040
BM | 0 | 0 | 0 | 0 | 0 | 0
CC | 0.04 | 0.04 | 0.04 | 0.03 | 0.01 | 0.01
CSP | 0 | 0 | 0 | 0 | 0 | 0
CT | 0 | 0 | 0 | 0 | 0 | 0
Coal | 0.23 | 0.18 | 0.03 | 0 | 0.01 | 0
Geo | 0 | 0 | 0 | 0 | 0 | 0
H | 0 | 0 | 0 | 0 | 0 | 0
LFG | 0 | 0 | 0 | 0 | 0 | 0
Nuc | 0 | 0 | 0 | 0 | 0 | 0
PS | 0 | 0 | 0 | 0 | 0 | 0
PV | 0 | 0 | 0 | 0 | 0 | 0
PeakG | 0 | 0 | 0 | 0 | 0 | 0
PeakO | 0 | 0 | 0 | 0 | 0 | 0
ST | 0 | 0 | 0 | 0 | 0 | 0
STOG | 0 | 0 | 0 | 0 | 0 | 0
STWD | 0 | 0 | 0 | 0 | 0 | 0
WT | 0 | 0 | 0 | 0 | 0 | 0
IGCC | 0 | 0 | 0 | 0 | 0 | 0
DemandResponse | 0 | 0 | 0 | 0 | 0 | 0
IGCC-CCS | 0 | 0 | 0 | 0 | 0 | 0
WT_off | 0 | 0 | 0 | 0 | 0 | 0
PseudoUnit | 0 | 0 | 0 | 0 | 0 | 0
FixedInterchange | 0 | 0 | 0 | 0 | 0 | 0
CO2 Emissions (MMshortTons): Entergy
ReportingType | 2015 | 2020 | 2025 | 2030 | 2035 | 2040
BM | 0 | 0 | 0 | 0 | 0 | 0
CC | 28.84 | 41.58 | 41.69 | 35.22 | 16.22 | 4.81
CSP | 0 | 0 | 0 | 0 | 0 | 0
CT | 0 | 0 | 0 | 0 | 0 | 0
Coal | 64 | 5.41 | 0.58 | 0 | 0 | 0
Geo | 0 | 0 | 0 | 0 | 0 | 0
H | 0 | 0 | 0 | 0 | 0 | 0
LFG | 0 | 0 | 0 | 0 | 0 | 0
Nuc | 0 | 0 | 0 | 0 | 0 | 0
PS | 0 | 0 | 0 | 0 | 0 | 0
PV | 0 | 0 | 0 | 0 | 0 | 0
PeakG | 0 | 0 | 0 | 0 | 0 | 0
PeakO | 0 | 0 | 0 | 0 | 0 | 0
ST | 0 | 0 | 0 | 0 | 0 | 0
STOG | 0.24 | 0.35 | 0 | 0 | 0 | 0
STWD | 0 | 0 | 0 | 0 | 0 | 0
WT | 0 | 0 | 0 | 0 | 0 | 0
IGCC | 0 | 0 | 0 | 0 | 0 | 0
DemandResponse | 0 | 0 | 0 | 0 | 0 | 0
IGCC-CCS | 0 | 0 | 0 | 0 | 0 | 0
WT_off | 0 | 0 | 0 | 0 | 0 | 0
PseudoUnit | 0 | 0 | 0 | 0 | 0 | 0
FixedInterchange | 0 | 0 | 0 | 0 | 0 | 0
CO2 Emissions (MMshortTons): FRCC
ReportingType | 2015 | 2020 | 2025 | 2030 | 2035 | 2040
BM | 0 | 0 | 0 | 0 | 0 | 0
CC | 75.82 | 78.95 | 76.31 | 41.6 | 17.23 | 10.98
CSP | 0 | 0 | 0 | 0 | 0 | 0
CT | 0.32 | 0.6 | 0.6 | 0.22 | 0 | 0
Coal | 18.94 | 7.22 | 1.28 | 0.18 | 0.54 | 0.66
Geo | 0 | 0 | 0 | 0 | 0 | 0
H | 0 | 0 | 0 | 0 | 0 | 0
LFG | 0 | 0 | 0 | 0 | 0 | 0
Nuc | 0 | 0 | 0 | 0 | 0 | 0
PS | 0 | 0 | 0 | 0 | 0 | 0
PV | 0 | 0 | 0 | 0 | 0 | 0
PeakG | 0.25 | 0.4 | 0.36 | 0.05 | 0.06 | 0.05
PeakO | 0 | 0 | 0 | 0 | 0 | 0
ST | 0 | 0 | 0 | 0 | 0 | 0
STOG | 0 | 0 | 0 | 0 | 0 | 0
STWD | 0 | 0 | 0 | 0 | 0 | 0
WT | 0 | 0 | 0 | 0 | 0 | 0
IGCC | 0 | 0 | 0 | 0 | 0 | 0
DemandResponse | 0 | 0 | 0 | 0 | 0 | 0
IGCC-CCS | 0 | 0 | 0 | 0 | 0 | 0
WT_off | 0 | 0 | 0 | 0 | 0 | 0
PseudoUnit | 0 | 0 | 0 | 0 | 0 | 0
FixedInterchange | 0 | 0 | 0 | 0 | 0 | 0
CO2 Emissions (MMshortTons): MAPP_US
ReportingType | 2015 | 2020 | 2025 | 2030 | 2035 | 2040
BM | 0 | 0 | 0 | 0 | 0 | 0
CC | 0.52 | 0.08 | 0.13 | 0.08 | 0.08 | 0.05
CSP | 0 | 0 | 0 | 0 | 0 | 0
CT | 0 | 0 | 0 | 0 | 0 | 0.01
Coal | 12.44 | 4.04 | 0 | 0 | 0 | 0
Geo | 0 | 0 | 0 | 0 | 0 | 0
H | 0 | 0 | 0 | 0 | 0 | 0
LFG | 0 | 0 | 0 | 0 | 0 | 0
Nuc | 0 | 0 | 0 | 0 | 0 | 0
PS | 0 | 0 | 0 | 0 | 0 | 0
PV | 0 | 0 | 0 | 0 | 0 | 0
PeakG | 0.04 | 0.1 | 0.04 | 0.08 | 0.06 | 0.04
PeakO | 0 | 0 | 0 | 0 | 0 | 0
ST | 0 | 0 | 0 | 0 | 0 | 0
STOG | 0 | 0 | 0 | 0 | 0 | 0
STWD | 0 | 0 | 0 | 0 | 0 | 0
WT | 0 | 0 | 0 | 0 | 0 | 0
IGCC | 0 | 0 | 0 | 0 | 0 | 0
DemandResponse | 0 | 0 | 0 | 0 | 0 | 0
IGCC-CCS | 0 | 0 | 0 | 0 | 0 | 0
WT_off | 0 | 0 | 0 | 0 | 0 | 0
PseudoUnit | 0 | 0 | 0 | 0 | 0 | 0
FixedInterchange | 0 | 0 | 0 | 0 | 0 | 0
CO2 Emissions (MMshortTons): MISO_IN
ReportingType | 2015 | 2020 | 2025 | 2030 | 2035 | 2040
BM | 0 | 0 | 0 | 0 | 0 | 0
CC | 15.68 | 55.7 | 56.78 | 53.1 | 45.86 | 7.13
CSP | 0 | 0 | 0 | 0 | 0 | 0
CT | 0 | 0 | 0 | 0 | 0 | 0
Coal | 49.28 | 21.31 | 3.1 | 0.72 | 2.25 | 2.29
Geo | 0 | 0 | 0 | 0 | 0 | 0
H | 0 | 0 | 0 | 0 | 0 | 0
LFG | 0 | 0 | 0 | 0 | 0 | 0
Nuc | 0 | 0 | 0 | 0 | 0 | 0
PS | 0 | 0 | 0 | 0 | 0 | 0
PV | 0 | 0 | 0 | 0 | 0 | 0
PeakG | 0 | 0 | 0 | 0 | 0 | 0
PeakO | 0 | 0 | 0 | 0 | 0 | 0
ST | 0 | 0 | 0 | 0 | 0 | 0
STOG | 0.02 | 0.02 | 0.02 | 0.02 | 0 | 0
STWD | 0 | 0 | 0 | 0 | 0 | 0
WT | 0 | 0 | 0 | 0 | 0 | 0
IGCC | 4.15 | 4.15 | 0.93 | 0.01 | 0 | 0
DemandResponse | 0 | 0 | 0 | 0 | 0 | 0
IGCC-CCS | 0 | 0 | 0 | 0 | 0 | 0
WT_off | 0 | 0 | 0 | 0 | 0 | 0
PseudoUnit | 0 | 0 | 0 | 0 | 0 | 0
FixedInterchange | 0 | 0 | 0 | 0 | 0 | 0
CO2 Emissions (MMshortTons): MISO_MI
ReportingType | 2015 | 2020 | 2025 | 2030 | 2035 | 2040
BM | 0 | 0 | 0 | 0 | 0 | 0
CC | 11.11 | 10.61 | 11.6 | 7.94 | 6.12 | 0.12
CSP | 0 | 0 | 0 | 0 | 0 | 0
CT | 0 | 0 | 0 | 0 | 0 | 0
Coal | 24.89 | 0 | 0 | 0 | 0 | 0
Geo | 0 | 0 | 0 | 0 | 0 | 0
H | 0 | 0 | 0 | 0 | 0 | 0
LFG | 0 | 0 | 0 | 0 | 0 | 0
Nuc | 0 | 0 | 0 | 0 | 0 | 0
PS | 0 | 0 | 0 | 0 | 0 | 0
PV | 0 | 0 | 0 | 0 | 0 | 0
PeakG | 0.01 | 0.01 | 0.02 | 0 | 0 | 0
PeakO | 0 | 0 | 0 | 0 | 0 | 0
ST | 0 | 0 | 0 | 0 | 0 | 0
STOG | 0.21 | 0.06 | 0.06 | 0.07 | 0.01 | 0
STWD | 0 | 0 | 0 | 0 | 0 | 0
WT | 0 | 0 | 0 | 0 | 0 | 0
IGCC | 0 | 0 | 0 | 0 | 0 | 0
DemandResponse | 0 | 0 | 0 | 0 | 0 | 0
IGCC-CCS | 0 | 0 | 0 | 0 | 0 | 0
WT_off | 0 | 0 | 0 | 0 | 0 | 0
PseudoUnit | 0 | 0 | 0 | 0 | 0 | 0
FixedInterchange | 0 | 0 | 0 | 0 | 0 | 0
CO2 Emissions (MMshortTons): MISO_MO-IL
ReportingType | 2015 | 2020 | 2025 | 2030 | 2035 | 2040
BM | 0 | 0 | 0 | 0 | 0 | 0
CC | 1.18 | 8.68 | 8.68 | 5.02 | 2.85 | 1.12
CSP | 0 | 0 | 0 | 0 | 0 | 0
CT | 0 | 0 | 0 | 0 | 0 | 0
Coal | 74.62 | 16.78 | 3.37 | 0.16 | 0.45 | 0.45
Geo | 0 | 0 | 0 | 0 | 0 | 0
H | 0 | 0 | 0 | 0 | 0 | 0
LFG | 0 | 0 | 0 | 0 | 0 | 0
Nuc | 0 | 0 | 0 | 0 | 0 | 0
PS | 0 | 0 | 0 | 0 | 0 | 0
PV | 0 | 0 | 0 | 0 | 0 | 0
PeakG | 0.12 | 0.33 | 0.09 | 0.5 | 0.28 | 0.21
PeakO | 0 | 0 | 0 | 0 | 0 | 0
ST | 0 | 0 | 0 | 0 | 0 | 0
STOG | 0 | 0.01 | 0 | 0 | 0 | 0
STWD | 0 | 0 | 0 | 0 | 0 | 0
WT | 0 | 0 | 0 | 0 | 0 | 0
IGCC | 0 | 0 | 0 | 0 | 0 | 0
DemandResponse | 0 | 0 | 0 | 0 | 0 | 0
IGCC-CCS | 0 | 0 | 0 | 0 | 0 | 0
WT_off | 0 | 0 | 0 | 0 | 0 | 0
PseudoUnit | 0 | 0 | 0 | 0 | 0 | 0
FixedInterchange | 0 | 0 | 0 | 0 | 0 | 0
CO2 Emissions (MMshortTons): MISO_W
ReportingType | 2015 | 2020 | 2025 | 2030 | 2035 | 2040
BM | 0 | 0 | 0 | 0 | 0 | 0
CC | 3.85 | 5.08 | 1.34 | 1.33 | 0.89 | 0.77
CSP | 0 | 0 | 0 | 0 | 0 | 0
CT | 0 | 0 | 0 | 0 | 0 | 0
Coal | 78.54 | 32.22 | 1.61 | 0.4 | 0.4 | 0.4
Geo | 0 | 0 | 0 | 0 | 0 | 0
H | 0 | 0 | 0 | 0 | 0 | 0
LFG | 0 | 0 | 0 | 0 | 0 | 0
Nuc | 0 | 0 | 0 | 0 | 0 | 0
PS | 0 | 0 | 0 | 0 | 0 | 0
PV | 0 | 0 | 0 | 0 | 0 | 0
PeakG | 0.17 | 0.35 | 0.02 | 0.14 | 0.17 | 0.01
PeakO | 0 | 0 | 0 | 0 | 0 | 0
ST | 0 | 0 | 0 | 0 | 0 | 0
STOG | 0 | 0 | 0 | 0 | 0 | 0
STWD | 0 | 0 | 0 | 0 | 0 | 0
WT | 0 | 0 | 0 | 0 | 0 | 0
IGCC | 0 | 0 | 0 | 0 | 0 | 0
DemandResponse | 0 | 0 | 0 | 0 | 0 | 0
IGCC-CCS | 0 | 0 | 0 | 0 | 0 | 0
WT_off | 0 | 0 | 0 | 0 | 0 | 0
PseudoUnit | 0 | 0 | 0 | 0 | 0 | 0
FixedInterchange | 0 | 0 | 0 | 0 | 0 | 0
CO2 Emissions (MMshortTons): MISO_WUMS
ReportingType | 2015 | 2020 | 2025 | 2030 | 2035 | 2040
BM | 0 | 0 | 0 | 0 | 0 | 0
CC | 14.65 | 23.32 | 19.44 | 16.77 | 15.95 | 3.13
CSP | 0 | 0 | 0 | 0 | 0 | 0
CT | 0 | 0 | 0 | 0 | 0 | 0
Coal | 12.47 | 1.76 | 0.46 | 0.13 | 0.32 | 0.49
Geo | 0 | 0 | 0 | 0 | 0 | 0
H | 0 | 0 | 0 | 0 | 0 | 0
LFG | 0 | 0 | 0 | 0 | 0 | 0
Nuc | 0 | 0 | 0 | 0 | 0 | 0
PS | 0 | 0 | 0 | 0 | 0 | 0
PV | 0 | 0 | 0 | 0 | 0 | 0
PeakG | 0 | 0 | 0 | 0 | 0 | 0
PeakO | 0 | 0 | 0 | 0 | 0 | 0
ST | 0 | 0 | 0 | 0 | 0 | 0
STOG | 0 | 0 | 0 | 0 | 0 | 0
STWD | 0 | 0 | 0 | 0 | 0 | 0
WT | 0 | 0 | 0 | 0 | 0 | 0
IGCC | 0 | 0 | 0 | 0 | 0 | 0
DemandResponse | 0 | 0 | 0 | 0 | 0 | 0
IGCC-CCS | 0 | 0 | 0 | 0 | 0 | 0
WT_off | 0 | 0 | 0 | 0 | 0 | 0
PseudoUnit | 0 | 0 | 0 | 0 | 0 | 0
FixedInterchange | 0 | 0 | 0 | 0 | 0 | 0
CO2 Emissions (MMshortTons): Nebraska
ReportingType | 2015 | 2020 | 2025 | 2030 | 2035 | 2040
BM | 0 | 0 | 0 | 0 | 0 | 0
CC | 0.83 | 6.21 | 6.2 | 4.78 | 2.81 | 1.35
CSP | 0 | 0 | 0 | 0 | 0 | 0
CT | 0 | 0 | 0 | 0 | 0 | 0
Coal | 35.38 | 2.84 | 0.63 | 0.43 | 0.39 | 0.39
Geo | 0 | 0 | 0 | 0 | 0 | 0
H | 0 | 0 | 0 | 0 | 0 | 0
LFG | 0 | 0 | 0 | 0 | 0 | 0
Nuc | 0 | 0 | 0 | 0 | 0 | 0
PS | 0 | 0 | 0 | 0 | 0 | 0
PV | 0 | 0 | 0 | 0 | 0 | 0
PeakG | 0.02 | 0 | 0 | 0.03 | 0 | 0
PeakO | 0 | 0 | 0 | 0 | 0 | 0
ST | 0 | 0 | 0 | 0 | 0 | 0
STOG | 0 | 0 | 0 | 0 | 0 | 0
STWD | 0 | 0 | 0 | 0 | 0 | 0
WT | 0 | 0 | 0 | 0 | 0 | 0
IGCC | 0 | 0 | 0 | 0 | 0 | 0
DemandResponse | 0 | 0 | 0 | 0 | 0 | 0
IGCC-CCS | 0 | 0 | 0 | 0 | 0 | 0
WT_off | 0 | 0 | 0 | 0 | 0 | 0
PseudoUnit | 0 | 0 | 0 | 0 | 0 | 0
FixedInterchange | 0 | 0 | 0 | 0 | 0 | 0
CO2 Emissions (MMshortTons): NEISO
ReportingType | 2015 | 2020 | 2025 | 2030 | 2035 | 2040
BM | 0 | 0 | 0 | 0 | 0 | 0
CC | 17.08 | 11.18 | 9.3 | 6.52 | 3.17 | 2.16
CSP | 0 | 0 | 0 | 0 | 0 | 0
CT | 0 | 0.01 | 0.01 | 0 | 0 | 0
Coal | 0.04 | 0 | 0 | 0 | 0 | 0
Geo | 0 | 0 | 0 | 0 | 0 | 0
H | 0 | 0 | 0 | 0 | 0 | 0
LFG | 0 | 0 | 0 | 0 | 0 | 0
Nuc | 0 | 0 | 0 | 0 | 0 | 0
PS | 0 | 0 | 0 | 0 | 0 | 0
PV | 0 | 0 | 0 | 0 | 0 | 0
PeakG | 0.01 | 0.02 | 0.02 | 0 | 0 | 0
PeakO | 0 | 0 | 0 | 0 | 0 | 0
ST | 0 | 0 | 0 | 0 | 0 | 0
STOG | 0 | 0 | 0 | 0 | 0 | 0
STWD | 0 | 0 | 0 | 0 | 0 | 0
WT | 0 | 0 | 0 | 0 | 0 | 0
IGCC | 0 | 0 | 0 | 0 | 0 | 0
DemandResponse | 0 | 0 | 0 | 0 | 0 | 0
IGCC-CCS | 0 | 0 | 0 | 0 | 0 | 0
WT_off | 0 | 0 | 0 | 0 | 0 | 0
PseudoUnit | 0 | 0 | 0 | 0 | 0 | 0
FixedInterchange | 0 | 0 | 0 | 0 | 0 | 0
CO2 Emissions (MMshortTons): NonRTO_Midwest
ReportingType | 2015 | 2020 | 2025 | 2030 | 2035 | 2040
BM | 0 | 0 | 0 | 0 | 0 | 0
CC | 8.37 | 15.41 | 15.41 | 15.35 | 12.73 | 0.67
CSP | 0 | 0 | 0 | 0 | 0 | 0
CT | 0 | 0 | 0 | 0 | 0 | 0
Coal | 37.22 | 17.78 | 4.4 | 0.8 | 0.98 | 0.98
Geo | 0 | 0 | 0 | 0 | 0 | 0
H | 0 | 0 | 0 | 0 | 0 | 0
LFG | 0 | 0 | 0 | 0 | 0 | 0
Nuc | 0 | 0 | 0 | 0 | 0 | 0
PS | 0 | 0 | 0 | 0 | 0 | 0
PV | 0 | 0 | 0 | 0 | 0 | 0
PeakG | 0.1 | 0.04 | 0.16 | 0.15 | 0.03 | 0
PeakO | 0 | 0 | 0 | 0 | 0 | 0
ST | 0 | 0 | 0 | 0 | 0 | 0
STOG | 0 | 0 | 0 | 0 | 0 | 0
STWD | 0 | 0 | 0 | 0 | 0 | 0
WT | 0 | 0 | 0 | 0 | 0 | 0
IGCC | 0 | 0 | 0 | 0 | 0 | 0
DemandResponse | 0 | 0 | 0 | 0 | 0 | 0
IGCC-CCS | 0 | 0 | 0 | 0 | 0 | 0
WT_off | 0 | 0 | 0 | 0 | 0 | 0
PseudoUnit | 0 | 0 | 0 | 0 | 0 | 0
FixedInterchange | 0 | 0 | 0 | 0 | 0 | 0
CO2 Emissions (MMshortTons): NYISO_A-F
ReportingType | 2015 | 2020 | 2025 | 2030 | 2035 | 2040
BM | 0 | 0 | 0 | 0 | 0 | 0
CC | 2.26 | 2.69 | 2.77 | 2.09 | 0.48 | 0.26
CSP | 0 | 0 | 0 | 0 | 0 | 0
CT | 0 | 0 | 0 | 0 | 0 | 0
Coal | 0 | 0 | 0 | 0 | 0 | 0
Geo | 0 | 0 | 0 | 0 | 0 | 0
H | 0 | 0 | 0 | 0 | 0 | 0
LFG | 0 | 0 | 0 | 0 | 0 | 0
Nuc | 0 | 0 | 0 | 0 | 0 | 0
PS | 0 | 0 | 0 | 0 | 0 | 0
PV | 0 | 0 | 0 | 0 | 0 | 0
PeakG | 0 | 0 | 0 | 0 | 0 | 0
PeakO | 0 | 0 | 0 | 0 | 0 | 0
ST | 0 | 0 | 0 | 0 | 0 | 0
STOG | 0 | 0 | 0 | 0 | 0 | 0
STWD | 0 | 0 | 0 | 0 | 0 | 0
WT | 0 | 0 | 0 | 0 | 0 | 0
IGCC | 0 | 0 | 0 | 0 | 0 | 0
DemandResponse | 0 | 0 | 0 | 0 | 0 | 0
IGCC-CCS | 0 | 0 | 0 | 0 | 0 | 0
WT_off | 0 | 0 | 0 | 0 | 0 | 0
PseudoUnit | 0 | 0 | 0 | 0 | 0 | 0
FixedInterchange | 0 | 0 | 0 | 0 | 0 | 0
CO2 Emissions (MMshortTons): NYISO_G-I
ReportingType | 2015 | 2020 | 2025 | 2030 | 2035 | 2040
BM | 0 | 0 | 0 | 0 | 0 | 0
CC | 2.23 | 3.59 | 3.78 | 2.41 | 2.17 | 0.56
CSP | 0 | 0 | 0 | 0 | 0 | 0
CT | 0 | 0 | 0 | 0 | 0 | 0
Coal | 0 | 0 | 0 | 0 | 0 | 0
Geo | 0 | 0 | 0 | 0 | 0 | 0
H | 0 | 0 | 0 | 0 | 0 | 0
LFG | 0 | 0 | 0 | 0 | 0 | 0
Nuc | 0 | 0 | 0 | 0 | 0 | 0
PS | 0 | 0 | 0 | 0 | 0 | 0
PV | 0 | 0 | 0 | 0 | 0 | 0
PeakG | 0 | 0 | 0 | 0 | 0 | 0
PeakO | 0 | 0 | 0 | 0 | 0 | 0
ST | 0 | 0 | 0 | 0 | 0 | 0
STOG | 0 | 0 | 0 | 0 | 0 | 0
STWD | 0 | 0 | 0 | 0 | 0 | 0
WT | 0 | 0 | 0 | 0 | 0 | 0
IGCC | 0 | 0 | 0 | 0 | 0 | 0
DemandResponse | 0 | 0 | 0 | 0 | 0 | 0
IGCC-CCS | 0 | 0 | 0 | 0 | 0 | 0
WT_off | 0 | 0 | 0 | 0 | 0 | 0
PseudoUnit | 0 | 0 | 0 | 0 | 0 | 0
FixedInterchange | 0 | 0 | 0 | 0 | 0 | 0
CO2 Emissions (MMshortTons): NYISO_J-K
ReportingType | 2015 | 2020 | 2025 | 2030 | 2035 | 2040
BM | 0 | 0 | 0 | 0 | 0 | 0
CC | 9.25 | 10.06 | 10.15 | 7.63 | 6.5 | 4.41
CSP | 0 | 0 | 0 | 0 | 0 | 0
CT | 0 | 0 | 0 | 0 | 0 | 0
Coal | 0 | 0 | 0 | 0 | 0 | 0
Geo | 0 | 0 | 0 | 0 | 0 | 0
H | 0 | 0 | 0 | 0 | 0 | 0
LFG | 0 | 0 | 0 | 0 | 0 | 0
Nuc | 0 | 0 | 0 | 0 | 0 | 0
PS | 0 | 0 | 0 | 0 | 0 | 0
PV | 0 | 0 | 0 | 0 | 0 | 0
PeakG | 0.1 | 0.15 | 0.22 | 0.21 | 0.29 | 0.21
PeakO | 0 | 0 | 0 | 0 | 0 | 0
ST | 0 | 0 | 0 | 0 | 0 | 0
STOG | 0.46 | 0.51 | 0.77 | 0.68 | 0.3 | 0.11
STWD | 0 | 0 | 0 | 0 | 0 | 0
WT | 0 | 0 | 0 | 0 | 0 | 0
IGCC | 0 | 0 | 0 | 0 | 0 | 0
DemandResponse | 0 | 0 | 0 | 0 | 0 | 0
IGCC-CCS | 0 | 0 | 0 | 0 | 0 | 0
WT_off | 0 | 0 | 0 | 0 | 0 | 0
PseudoUnit | 0 | 0 | 0 | 0 | 0 | 0
FixedInterchange | 0 | 0 | 0 | 0 | 0 | 0
CO2 Emissions (MMshortTons): PJM_E
ReportingType | 2015 | 2020 | 2025 | 2030 | 2035 | 2040
BM | 0 | 0 | 0 | 0 | 0 | 0
CC | 18.42 | 20.31 | 22.72 | 18.16 | 14.27 | 5.64
CSP | 0 | 0 | 0 | 0 | 0 | 0
CT | 0 | 0 | 0 | 0 | 0 | 0
Coal | 0.68 | 0.5 | 0.21 | 0 | 0.09 | 0.18
Geo | 0 | 0 | 0 | 0 | 0 | 0
H | 0 | 0 | 0 | 0 | 0 | 0
LFG | 0 | 0 | 0 | 0 | 0 | 0
Nuc | 0 | 0 | 0 | 0 | 0 | 0
PS | 0 | 0 | 0 | 0 | 0 | 0
PV | 0 | 0 | 0 | 0 | 0 | 0
PeakG | 0.04 | 0.16 | 0.32 | 0.43 | 0.17 | 0.16
PeakO | 0 | 0 | 0 | 0.01 | 0 | 0
ST | 0 | 0 | 0 | 0 | 0 | 0
STOG | 0.18 | 0.33 | 0 | 0 | 0 | 0
STWD | 0 | 0 | 0 | 0 | 0 | 0
WT | 0 | 0 | 0 | 0 | 0 | 0
IGCC | 0 | 0 | 0 | 0 | 0 | 0
DemandResponse | 0 | 0 | 0 | 0 | 0 | 0
IGCC-CCS | 0 | 0 | 0 | 0 | 0 | 0
WT_off | 0 | 0 | 0 | 0 | 0 | 0
PseudoUnit | 0 | 0 | 0 | 0 | 0 | 0
FixedInterchange | 0 | 0 | 0 | 0 | 0 | 0
CO2 Emissions (MMshortTons): PJM_ROM
ReportingType | 2015 | 2020 | 2025 | 2030 | 2035 | 2040
BM | 0 | 0 | 0 | 0 | 0 | 0
CC | 8.34 | 9.45 | 10.97 | 8.55 | 6.2 | 1.14
CSP | 0 | 0 | 0 | 0 | 0 | 0
CT | 0 | 0 | 0 | 0 | 0 | 0
Coal | 13.22 | 3.95 | 0.5 | 0.17 | 0.32 | 0.32
Geo | 0 | 0 | 0 | 0 | 0 | 0
H | 0 | 0 | 0 | 0 | 0 | 0
LFG | 0 | 0 | 0 | 0 | 0 | 0
Nuc | 0 | 0 | 0 | 0 | 0 | 0
PS | 0 | 0 | 0 | 0 | 0 | 0
PV | 0 | 0 | 0 | 0 | 0 | 0
PeakG | 0 | 0.02 | 0.04 | 0.2 | 0.11 | 0.1
PeakO | 0 | 0 | 0 | 0 | 0 | 0
ST | 0 | 0 | 0 | 0 | 0 | 0
STOG | 0.43 | 0.76 | 0.11 | 0 | 0 | 0
STWD | 0 | 0 | 0 | 0 | 0 | 0
WT | 0 | 0 | 0 | 0 | 0 | 0
IGCC | 0 | 0 | 0 | 0 | 0 | 0
DemandResponse | 0 | 0 | 0 | 0 | 0 | 0
IGCC-CCS | 0 | 0 | 0 | 0 | 0 | 0
WT_off | 0 | 0 | 0 | 0 | 0 | 0
PseudoUnit | 0 | 0 | 0 | 0 | 0 | 0
FixedInterchange | 0 | 0 | 0 | 0 | 0 | 0
CO2 Emissions (MMshortTons): PJM_ROR
ReportingType | 2015 | 2020 | 2025 | 2030 | 2035 | 2040
BM | 0 | 0 | 0 | 0 | 0 | 0
CC | 66.11 | 82.84 | 87.69 | 77.41 | 64.14 | 4.59
CSP | 0 | 0 | 0 | 0 | 0 | 0
CT | 0 | 0 | 0 | 0 | 0 | 0
Coal | 188.91 | 99.53 | 13.65 | 2.63 | 4.32 | 4.32
Geo | 0 | 0 | 0 | 0 | 0 | 0
H | 0 | 0 | 0 | 0 | 0 | 0
LFG | 0 | 0 | 0 | 0 | 0 | 0
Nuc | 0 | 0 | 0 | 0 | 0 | 0
PS | 0 | 0 | 0 | 0 | 0 | 0
PV | 0 | 0 | 0 | 0 | 0 | 0
PeakG | 0.6 | 0.73 | 1.28 | 0.97 | 0.78 | 0.3
PeakO | 0 | 0 | 0 | 0 | 0 | 0
ST | 0 | 0 | 0 | 0 | 0 | 0
STOG | 0.3 | 0.49 | 0 | 0 | 0 | 0
STWD | 0 | 0 | 0 | 0 | 0 | 0
WT | 0 | 0 | 0 | 0 | 0 | 0
IGCC | 0 | 0 | 0 | 0 | 0 | 0
DemandResponse | 0 | 0 | 0 | 0 | 0 | 0
IGCC-CCS | 0 | 0 | 0 | 0 | 0 | 0
WT_off | 0 | 0 | 0 | 0 | 0 | 0
PseudoUnit | 0 | 0 | 0 | 0 | 0 | 0
FixedInterchange | 0 | 0 | 0 | 0 | 0 | 0
CO2 Emissions (MMshortTons): SOCO
ReportingType | 2015 | 2020 | 2025 | 2030 | 2035 | 2040
BM | 0 | 0 | 0 | 0 | 0 | 0
CC | 58.91 | 68.95 | 71.43 | 44.56 | 17.05 | 3.09
CSP | 0 | 0 | 0 | 0 | 0 | 0
CT | 0 | 0 | 0 | 0 | 0 | 0
Coal | 41.27 | 14.64 | 0.82 | 1.08 | 1.11 | 1.11
Geo | 0 | 0 | 0 | 0 | 0 | 0
H | 0 | 0 | 0 | 0 | 0 | 0
LFG | 0 | 0 | 0 | 0 | 0 | 0
Nuc | 0 | 0 | 0 | 0 | 0 | 0
PS | 0 | 0 | 0 | 0 | 0 | 0
PV | 0 | 0 | 0 | 0 | 0 | 0
PeakG | 0.48 | 0.65 | 1.29 | 0.06 | 0.07 | 0.03
PeakO | 0 | 0 | 0 | 0 | 0 | 0
ST | 0 | 0 | 0 | 0 | 0 | 0
STOG | 0 | 0 | 0 | 0 | 0 | 0
STWD | 0 | 0 | 0 | 0 | 0 | 0
WT | 0 | 0 | 0 | 0 | 0 | 0
IGCC | 0 | 0 | 0 | 0 | 0 | 0
DemandResponse | 0 | 0 | 0 | 0 | 0 | 0
IGCC-CCS | 0 | 0 | 0 | 0 | 0 | 0
WT_off | 0 | 0 | 0 | 0 | 0 | 0
PseudoUnit | 0 | 0 | 0 | 0 | 0 | 0
FixedInterchange | 0 | 0 | 0 | 0 | 0 | 0
CO2 Emissions (MMshortTons): SPP_N
ReportingType | 2015 | 2020 | 2025 | 2030 | 2035 | 2040
BM | 0 | 0 | 0 | 0 | 0 | 0
CC | 5.26 | 11.48 | 9.76 | 8.64 | 3.11 | 2.05
CSP | 0 | 0 | 0 | 0 | 0 | 0
CT | 0 | 0 | 0 | 0 | 0 | 0
Coal | 62.96 | 19.95 | 1.82 | 0.36 | 0.92 | 0.91
Geo | 0 | 0 | 0 | 0 | 0 | 0
H | 0 | 0 | 0 | 0 | 0 | 0
LFG | 0 | 0 | 0 | 0 | 0 | 0
Nuc | 0 | 0 | 0 | 0 | 0 | 0
PS | 0 | 0 | 0 | 0 | 0 | 0
PV | 0 | 0 | 0 | 0 | 0 | 0
PeakG | 0.01 | 0 | 0 | 0.01 | 0 | 0
PeakO | 0 | 0 | 0 | 0 | 0 | 0
ST | 0 | 0 | 0 | 0 | 0 | 0
STOG | 0.11 | 0.02 | 0.05 | 0.11 | 0 | 0
STWD | 0 | 0 | 0 | 0 | 0 | 0
WT | 0 | 0 | 0 | 0 | 0 | 0
IGCC | 0 | 0 | 0 | 0 | 0 | 0
DemandResponse | 0 | 0 | 0 | 0 | 0 | 0
IGCC-CCS | 0 | 0 | 0 | 0 | 0 | 0
WT_off | 0 | 0 | 0 | 0 | 0 | 0
PseudoUnit | 0 | 0 | 0 | 0 | 0 | 0
FixedInterchange | 0 | 0 | 0 | 0 | 0 | 0
CO2 Emissions (MMshortTons): SPP_S
ReportingType | 2015 | 2020 | 2025 | 2030 | 2035 | 2040
BM | 0 | 0 | 0 | 0 | 0 | 0
CC | 17.21 | 18.05 | 20.15 | 18.74 | 8.5 | 5.89
CSP | 0 | 0 | 0 | 0 | 0 | 0
CT | 0.01 | 0 | 0 | 0 | 0 | 0
Coal | 88.17 | 8.93 | 0.65 | 0 | 0 | 0
Geo | 0 | 0 | 0 | 0 | 0 | 0
H | 0 | 0 | 0 | 0 | 0 | 0
LFG | 0 | 0 | 0 | 0 | 0 | 0
Nuc | 0 | 0 | 0 | 0 | 0 | 0
PS | 0 | 0 | 0 | 0 | 0 | 0
PV | 0 | 0 | 0 | 0 | 0 | 0
PeakG | 0 | 0 | 0 | 0 | 0 | 0
PeakO | 0 | 0 | 0 | 0 | 0 | 0
ST | 0 | 0 | 0 | 0 | 0 | 0
STOG | 1.28 | 0.34 | 0.88 | 0.63 | 0.15 | 0.04
STWD | 0 | 0 | 0 | 0 | 0 | 0
WT | 0 | 0 | 0 | 0 | 0 | 0
IGCC | 0 | 0 | 0 | 0 | 0 | 0
DemandResponse | 0 | 0 | 0 | 0 | 0 | 0
IGCC-CCS | 0 | 0 | 0 | 0 | 0 | 0
WT_off | 0 | 0 | 0 | 0 | 0 | 0
PseudoUnit | 0 | 0 | 0 | 0 | 0 | 0
FixedInterchange | 0 | 0 | 0 | 0 | 0 | 0
CO2 Emissions (MMshortTons): TVA
ReportingType | 2015 | 2020 | 2025 | 2030 | 2035 | 2040
BM | 0 | 0 | 0 | 0 | 0 | 0
CC | 19.09 | 28.19 | 31.81 | 28.94 | 13.79 | 1.31
CSP | 0 | 0 | 0 | 0 | 0 | 0
CT | 0 | 0 | 0 | 0 | 0 | 0
Coal | 35.76 | 14.09 | 0.45 | 0 | 0 | 0
Geo | 0 | 0 | 0 | 0 | 0 | 0
H | 0 | 0 | 0 | 0 | 0 | 0
LFG | 0 | 0 | 0 | 0 | 0 | 0
Nuc | 0 | 0 | 0 | 0 | 0 | 0
PS | 0 | 0 | 0 | 0 | 0 | 0
PV | 0 | 0 | 0 | 0 | 0 | 0
PeakG | 0 | 0 | 0 | 0 | 0 | 0
PeakO | 0 | 0 | 0 | 0 | 0 | 0
ST | 0 | 0 | 0 | 0 | 0 | 0
STOG | 0 | 0 | 0 | 0 | 0 | 0
STWD | 0 | 0 | 0 | 0 | 0 | 0
WT | 0 | 0 | 0 | 0 | 0 | 0
IGCC | 0 | 0 | 0 | 0 | 0 | 0
DemandResponse | 0 | 0 | 0 | 0 | 0 | 0
IGCC-CCS | 0 | 0 | 0 | 0 | 0 | 0
WT_off | 0 | 0 | 0 | 0 | 0 | 0
PseudoUnit | 0 | 0 | 0 | 0 | 0 | 0
FixedInterchange | 0 | 0 | 0 | 0 | 0 | 0
CO2 Emissions (MMshortTons): TVA_Transmission
ReportingType | 2015 | 2020 | 2025 | 2030 | 2035 | 2040
BM | 0 | 0 | 0 | 0 | 0 | 0
CC | 0 | 0 | 0 | 0 | 0 | 0
CSP | 0 | 0 | 0 | 0 | 0 | 0
CT | 0 | 0 | 0 | 0 | 0 | 0
Coal | 0 | 0 | 0 | 0 | 0 | 0
Geo | 0 | 0 | 0 | 0 | 0 | 0
H | 0 | 0 | 0 | 0 | 0 | 0
LFG | 0 | 0 | 0 | 0 | 0 | 0
Nuc | 0 | 0 | 0 | 0 | 0 | 0
PS | 0 | 0 | 0 | 0 | 0 | 0
PV | 0 | 0 | 0 | 0 | 0 | 0
PeakG | 0 | 0 | 0 | 0 | 0 | 0
PeakO | 0 | 0 | 0 | 0 | 0 | 0
ST | 0 | 0 | 0 | 0 | 0 | 0
STOG | 0 | 0 | 0 | 0 | 0 | 0
STWD | 0 | 0 | 0 | 0 | 0 | 0
WT | 0 | 0 | 0 | 0 | 0 | 0
IGCC | 0 | 0 | 0 | 0 | 0 | 0
DemandResponse | 0 | 0 | 0 | 0 | 0 | 0
IGCC-CCS | 0 | 0 | 0 | 0 | 0 | 0
WT_off | 0 | 0 | 0 | 0 | 0 | 0
PseudoUnit | 0 | 0 | 0 | 0 | 0 | 0
FixedInterchange | 0 | 0 | 0 | 0 | 0 | 0
CO2 Emissions (MMshortTons): VACAR
ReportingType | 2015 | 2020 | 2025 | 2030 | 2035 | 2040
BM | 0 | 0 | 0 | 0 | 0 | 0
CC | 46.56 | 45.59 | 44.62 | 39.73 | 15.29 | 4.04
CSP | 0 | 0 | 0 | 0 | 0 | 0
CT | 0.05 | 0.05 | 0.09 | 0 | 0 | 0
Coal | 25.38 | 14.82 | 1.97 | 0.49 | 0.54 | 0.55
Geo | 0 | 0 | 0 | 0 | 0 | 0
H | 0 | 0 | 0 | 0 | 0 | 0
LFG | 0 | 0 | 0 | 0 | 0 | 0
Nuc | 0 | 0 | 0 | 0 | 0 | 0
PS | 0 | 0 | 0 | 0 | 0 | 0
PV | 0 | 0 | 0 | 0 | 0 | 0
PeakG | 0.07 | 0.15 | 0.26 | 0.28 | 0.09 | 0.08
PeakO | 0 | 0 | 0 | 0 | 0 | 0
ST | 0 | 0 | 0 | 0 | 0 | 0
STOG | 0 | 0 | 0 | 0 | 0 | 0
STWD | 0 | 0 | 0 | 0 | 0 | 0
WT | 0 | 0 | 0 | 0 | 0 | 0
IGCC | 0 | 0 | 0 | 0 | 0 | 0
DemandResponse | 0 | 0 | 0 | 0 | 0 | 0
IGCC-CCS | 0 | 0 | 0 | 0 | 0 | 0
WT_off | 0 | 0 | 0 | 0 | 0 | 0
PseudoUnit | 0 | 0 | 0 | 0 | 0 | 0
FixedInterchange | 0 | 0 | 0 | 0 | 0 | 0
CO2 Emissions (MMshortTons): IESO
ReportingType | 2015 | 2020 | 2025 | 2030 | 2035 | 2040
BM | 0 | 0 | 0 | 0 | 0 | 0
CC | 2.21 | 0.2 | 0.03 | 0.05 | 0.01 | 0.05
CSP | 0 | 0 | 0 | 0 | 0 | 0
CT | 0 | 0 | 0 | 0 | 0 | 0
Coal | 0 | 0 | 0 | 0 | 0 | 0
Geo | 0 | 0 | 0 | 0 | 0 | 0
H | 0 | 0 | 0 | 0 | 0 | 0
LFG | 0 | 0 | 0 | 0 | 0 | 0
Nuc | 0 | 0 | 0 | 0 | 0 | 0
PS | 0 | 0 | 0 | 0 | 0 | 0
PV | 0 | 0 | 0 | 0 | 0 | 0
PeakG | 0 | 0 | 0 | 0 | 0 | 0
PeakO | 0 | 0 | 0 | 0 | 0 | 0
ST | 0 | 0 | 0 | 0 | 0 | 0
STOG | 0 | 0 | 0 | 0 | 0 | 0
STWD | 0 | 0 | 0 | 0 | 0 | 0
WT | 0 | 0 | 0 | 0 | 0 | 0
IGCC | 0 | 0 | 0 | 0 | 0 | 0
DemandResponse | 0 | 0 | 0 | 0 | 0 | 0
IGCC-CCS | 0 | 0 | 0 | 0 | 0 | 0
WT_off | 0 | 0 | 0 | 0 | 0 | 0
PseudoUnit | 0 | 0 | 0 | 0 | 0 | 0
FixedInterchange | 0 | 0 | 0 | 0 | 0 | 0
CO2 Emissions (MMshortTons): MAPP_CA
ReportingType | 2015 | 2020 | 2025 | 2030 | 2035 | 2040
BM | 0 | 0 | 0 | 0 | 0 | 0
CC | 3.24 | 3.24 | 0.24 | 0 | 0 | 0
CSP | 0 | 0 | 0 | 0 | 0 | 0
CT | 0 | 0 | 0 | 0 | 0 | 0
Coal | 0.26 | 0.05 | 0 | 0 | 0 | 0
Geo | 0 | 0 | 0 | 0 | 0 | 0
H | 0 | 0 | 0 | 0 | 0 | 0
LFG | 0 | 0 | 0 | 0 | 0 | 0
Nuc | 0 | 0 | 0 | 0 | 0 | 0
PS | 0 | 0 | 0 | 0 | 0 | 0
PV | 0 | 0 | 0 | 0 | 0 | 0
PeakG | 0.03 | 0.01 | 0 | 0 | 0 | 0
PeakO | 0 | 0 | 0 | 0 | 0 | 0
ST | 0 | 0 | 0 | 0 | 0 | 0
STOG | 0 | 0 | 0 | 0 | 0 | 0
STWD | 0 | 0 | 0 | 0 | 0 | 0
WT | 0 | 0 | 0 | 0 | 0 | 0
IGCC | 0 | 0 | 0 | 0 | 0 | 0
DemandResponse | 0 | 0 | 0 | 0 | 0 | 0
IGCC-CCS | 0 | 0 | 0 | 0 | 0 | 0
WT_off | 0 | 0 | 0 | 0 | 0 | 0
PseudoUnit | 0 | 0 | 0 | 0 | 0 | 0
FixedInterchange | 0 | 0 | 0 | 0 | 0 | 0
CO2 Emissions (MMshortTons): AZ_NM_SNV_Coal
ReportingType | 2015 | 2020 | 2025 | 2030 | 2035 | 2040
BM | 0 | 0 | 0 | 0 | 0 | 0
CC | 0 | 0 | 0 | 0 | 0 | 0
CSP | 0 | 0 | 0 | 0 | 0 | 0
CT | 0 | 0 | 0 | 0 | 0 | 0
Coal | 52.44 | 47.6 | 10.55 | 0.06 | 0.42 | 0.23
Geo | 0 | 0 | 0 | 0 | 0 | 0
H | 0 | 0 | 0 | 0 | 0 | 0
LFG | 0 | 0 | 0 | 0 | 0 | 0
Nuc | 0 | 0 | 0 | 0 | 0 | 0
PS | 0 | 0 | 0 | 0 | 0 | 0
PV | 0 | 0 | 0 | 0 | 0 | 0
PeakG | 0 | 0 | 0 | 0 | 0 | 0
PeakO | 0 | 0 | 0 | 0 | 0 | 0
ST | 0 | 0 | 0 | 0 | 0 | 0
STOG | 0 | 0 | 0 | 0 | 0 | 0
STWD | 0 | 0 | 0 | 0 | 0 | 0
WT | 0 | 0 | 0 | 0 | 0 | 0
IGCC | 0 | 0 | 0 | 0 | 0 | 0
DemandResponse | 0 | 0 | 0 | 0 | 0 | 0
IGCC-CCS | 0 | 0 | 0 | 0 | 0 | 0
WT_off | 0 | 0 | 0 | 0 | 0 | 0
PseudoUnit | 0 | 0 | 0 | 0 | 0 | 0
FixedInterchange | 0 | 0 | 0 | 0 | 0 | 0
CO2 Emissions (MMshortTons): AZ_NM_SNV_Gas
ReportingType | 2015 | 2020 | 2025 | 2030 | 2035 | 2040
BM | 0 | 0 | 0 | 0 | 0 | 0
CC | 27.45 | 22.49 | 34.13 | 20.93 | 7.29 | 4.88
CSP | 0 | 0 | 0 | 0 | 0 | 0
CT | 0 | 0 | 0 | 0 | 0 | 0
Coal | 0 | 0 | 0 | 0 | 0 | 0
Geo | 0 | 0 | 0 | 0 | 0 | 0
H | 0 | 0 | 0 | 0 | 0 | 0
LFG | 0 | 0 | 0 | 0 | 0 | 0
Nuc | 0 | 0 | 0 | 0 | 0 | 0
PS | 0 | 0 | 0 | 0 | 0 | 0
PV | 0 | 0 | 0 | 0 | 0 | 0
PeakG | 0 | 0 | 0 | 0 | 0 | 0
PeakO | 0 | 0 | 0 | 0 | 0 | 0
ST | 0 | 0 | 0 | 0 | 0 | 0
STOG | 0 | 0 | 0 | 0 | 0 | 0
STWD | 0 | 0 | 0 | 0 | 0 | 0
WT | 0 | 0 | 0 | 0 | 0 | 0
IGCC | 0 | 0 | 0 | 0 | 0 | 0
DemandResponse | 0 | 0 | 0 | 0 | 0 | 0
IGCC-CCS | 0 | 0 | 0 | 0 | 0 | 0
WT_off | 0 | 0 | 0 | 0 | 0 | 0
PseudoUnit | 0 | 0 | 0 | 0 | 0 | 0
FixedInterchange | 0 | 0 | 0 | 0 | 0 | 0
CO2 Emissions (MMshortTons): AZ_NM_SNV_NucRenew
ReportingType | 2015 | 2020 | 2025 | 2030 | 2035 | 2040
BM | 0 | 0 | 0 | 0 | 0 | 0
CC | 0 | 0 | 0 | 0 | 0 | 0
CSP | 0 | 0 | 0 | 0 | 0 | 0
CT | 0 | 0 | 0 | 0 | 0 | 0
Coal | 0 | 0 | 0 | 0 | 0 | 0
Geo | 0 | 0 | 0 | 0 | 0 | 0
H | 0 | 0 | 0 | 0 | 0 | 0
LFG | 0 | 0 | 0 | 0 | 0 | 0
Nuc | 0 | 0 | 0 | 0 | 0 | 0
PS | 0 | 0 | 0 | 0 | 0 | 0
PV | 0 | 0 | 0 | 0 | 0 | 0
PeakG | 0 | 0 | 0 | 0 | 0 | 0
PeakO | 0 | 0 | 0 | 0 | 0 | 0
ST | 0 | 0 | 0 | 0 | 0 | 0
STOG | 0 | 0 | 0 | 0 | 0 | 0
STWD | 0 | 0 | 0 | 0 | 0 | 0
WT | 0 | 0 | 0 | 0 | 0 | 0
IGCC | 0 | 0 | 0 | 0 | 0 | 0
DemandResponse | 0 | 0 | 0 | 0 | 0 | 0
IGCC-CCS | 0 | 0 | 0 | 0 | 0 | 0
WT_off | 0 | 0 | 0 | 0 | 0 | 0
PseudoUnit | 0 | 0 | 0 | 0 | 0 | 0
FixedInterchange | 0 | 0 | 0 | 0 | 0 | 0
CO2 Emissions (MMshortTons): ERCOT
ReportingType | 2015 | 2020 | 2025 | 2030 | 2035 | 2040
BM | 0 | 0 | 0 | 0 | 0 | 0
CC | 84.22 | 91.09 | 78.25 | 70.32 | 31.07 | 20.44
CSP | 0 | 0 | 0 | 0 | 0 | 0
CT | 0 | 0 | 0 | 0.01 | 0 | 0
Coal | 45.02 | 28.62 | 1.24 | 0.73 | 0.85 | 0.85
Geo | 0 | 0 | 0 | 0 | 0 | 0
H | 0 | 0 | 0 | 0 | 0 | 0
LFG | 0 | 0 | 0 | 0 | 0 | 0
Nuc | 0 | 0 | 0 | 0 | 0 | 0
PS | 0 | 0 | 0 | 0 | 0 | 0
PV | 0 | 0 | 0 | 0 | 0 | 0
PeakG | 0 | 0 | 0 | 0.03 | 0.03 | 0.03
PeakO | 0 | 0 | 0 | 0 | 0 | 0
ST | 0 | 0 | 0 | 0 | 0 | 0
STOG | 1.26 | 2.05 | 0.6 | 0.53 | 0 | 0
STWD | 0 | 0 | 0 | 0 | 0 | 0
WT | 0 | 0 | 0 | 0 | 0 | 0
IGCC | 0 | 0 | 0 | 0 | 0 | 0
DemandResponse | 0 | 0 | 0 | 0 | 0 | 0
IGCC-CCS | 0 | 0 | 0 | 0 | 0 | 0
WT_off | 0 | 0 | 0 | 0 | 0 | 0
PseudoUnit | 0 | 0 | 0 | 0 | 0 | 0
FixedInterchange | 0 | 0 | 0 | 0 | 0 | 0
CO2 Emissions (MMshortTons): NP15
ReportingType | 2015 | 2020 | 2025 | 2030 | 2035 | 2040
BM | 0 | 0 | 0 | 0 | 0 | 0
CC | 24.16 | 23.5 | 23.53 | 15.99 | 4.95 | 2.78
CSP | 0 | 0 | 0 | 0 | 0 | 0
CT | 0 | 0 | 0 | 0 | 0 | 0
Coal | 1.73 | 0 | 0 | 0 | 0 | 0
Geo | 0 | 0 | 0 | 0 | 0 | 0
H | 0 | 0 | 0 | 0 | 0 | 0
LFG | 0 | 0 | 0 | 0 | 0 | 0
Nuc | 0 | 0 | 0 | 0 | 0 | 0
PS | 0 | 0 | 0 | 0 | 0 | 0
PV | 0 | 0 | 0 | 0 | 0 | 0
PeakG | 0 | 0 | 0 | 0 | 0 | 0
PeakO | 0 | 0 | 0 | 0 | 0 | 0
ST | 0 | 0 | 0 | 0 | 0 | 0
STOG | 0.05 | 0.03 | 0.05 | 0 | 0 | 0
STWD | 0 | 0 | 0 | 0 | 0 | 0
WT | 0 | 0 | 0 | 0 | 0 | 0
IGCC | 0 | 0 | 0 | 0 | 0 | 0
DemandResponse | 0 | 0 | 0 | 0 | 0 | 0
IGCC-CCS | 0 | 0 | 0 | 0 | 0 | 0
WT_off | 0 | 0 | 0 | 0 | 0 | 0
PseudoUnit | 0 | 0 | 0 | 0 | 0 | 0
FixedInterchange | 0 | 0 | 0 | 0 | 0 | 0
CO2 Emissions (MMshortTons): NWPP_Coal
ReportingType | 2015 | 2020 | 2025 | 2030 | 2035 | 2040
BM | 0 | 0 | 0 | 0 | 0 | 0
CC | 0 | 0 | 0 | 0 | 0 | 0
CSP | 0 | 0 | 0 | 0 | 0 | 0
CT | 0 | 0 | 0 | 0 | 0 | 0
Coal | 54.65 | 41.17 | 0.17 | 0.17 | 0.17 | 0.17
Geo | 0 | 0 | 0 | 0 | 0 | 0
H | 0 | 0 | 0 | 0 | 0 | 0
LFG | 0 | 0 | 0 | 0 | 0 | 0
Nuc | 0 | 0 | 0 | 0 | 0 | 0
PS | 0 | 0 | 0 | 0 | 0 | 0
PV | 0 | 0 | 0 | 0 | 0 | 0
PeakG | 0 | 0 | 0 | 0 | 0 | 0
PeakO | 0 | 0 | 0 | 0 | 0 | 0
ST | 0 | 0 | 0 | 0 | 0 | 0
STOG | 0 | 0 | 0 | 0 | 0 | 0
STWD | 0 | 0 | 0 | 0 | 0 | 0
WT | 0 | 0 | 0 | 0 | 0 | 0
IGCC | 0 | 0 | 0 | 0 | 0 | 0
DemandResponse | 0 | 0 | 0 | 0 | 0 | 0
IGCC-CCS | 0 | 0 | 0 | 0 | 0 | 0
WT_off | 0 | 0 | 0 | 0 | 0 | 0
PseudoUnit | 0 | 0 | 0 | 0 | 0 | 0
FixedInterchange | 0 | 0 | 0 | 0 | 0 | 0
CO2 Emissions (MMshortTons): NWPP_Gas
ReportingType | 2015 | 2020 | 2025 | 2030 | 2035 | 2040
BM | 0 | 0 | 0 | 0 | 0 | 0
CC | 21.09 | 25.88 | 25.88 | 15.79 | 2.53 | 2.16
CSP | 0 | 0 | 0 | 0 | 0 | 0
CT | 0 | 0 | 0 | 0 | 0 | 0
Coal | 0 | 0 | 0 | 0 | 0 | 0
Geo | 0 | 0 | 0 | 0 | 0 | 0
H | 0 | 0 | 0 | 0 | 0 | 0
LFG | 0 | 0 | 0 | 0 | 0 | 0
Nuc | 0 | 0 | 0 | 0 | 0 | 0
PS | 0 | 0 | 0 | 0 | 0 | 0
PV | 0 | 0 | 0 | 0 | 0 | 0
PeakG | 0 | 0 | 0 | 0 | 0 | 0
PeakO | 0 | 0 | 0 | 0 | 0 | 0
ST | 0 | 0 | 0 | 0 | 0 | 0
STOG | 0 | 0 | 0 | 0 | 0 | 0
STWD | 0 | 0 | 0 | 0 | 0 | 0
WT | 0 | 0 | 0 | 0 | 0 | 0
IGCC | 0 | 0 | 0 | 0 | 0 | 0
DemandResponse | 0 | 0 | 0 | 0 | 0 | 0
IGCC-CCS | 0 | 0 | 0 | 0 | 0 | 0
WT_off | 0 | 0 | 0 | 0 | 0 | 0
PseudoUnit | 0 | 0 | 0 | 0 | 0 | 0
FixedInterchange | 0 | 0 | 0 | 0 | 0 | 0
CO2 Emissions (MMshortTons): NWPP_NucRenew
ReportingType | 2015 | 2020 | 2025 | 2030 | 2035 | 2040
BM | 0 | 0 | 0 | 0 | 0 | 0
CC | 0 | 0 | 0 | 0 | 0 | 0
CSP | 0 | 0 | 0 | 0 | 0 | 0
CT | 0 | 0 | 0 | 0 | 0 | 0
Coal | 0 | 0 | 0 | 0 | 0 | 0
Geo | 0 | 0 | 0 | 0 | 0 | 0
H | 0 | 0 | 0 | 0 | 0 | 0
LFG | 0 | 0 | 0 | 0 | 0 | 0
Nuc | 0 | 0 | 0 | 0 | 0 | 0
PS | 0 | 0 | 0 | 0 | 0 | 0
PV | 0 | 0 | 0 | 0 | 0 | 0
PeakG | 0 | 0 | 0 | 0 | 0 | 0
PeakO | 0 | 0 | 0 | 0 | 0 | 0
ST | 0 | 0 | 0 | 0 | 0 | 0
STOG | 0 | 0 | 0 | 0 | 0 | 0
STWD | 0 | 0 | 0 | 0 | 0 | 0
WT | 0 | 0 | 0 | 0 | 0 | 0
IGCC | 0 | 0 | 0 | 0 | 0 | 0
DemandResponse | 0 | 0 | 0 | 0 | 0 | 0
IGCC-CCS | 0 | 0 | 0 | 0 | 0 | 0
WT_off | 0 | 0 | 0 | 0 | 0 | 0
PseudoUnit | 0 | 0 | 0 | 0 | 0 | 0
FixedInterchange | 0 | 0 | 0 | 0 | 0 | 0
CO2 Emissions (MMshortTons): RMPA
ReportingType | 2015 | 2020 | 2025 | 2030 | 2035 | 2040
BM | 0 | 0 | 0 | 0 | 0 | 0
CC | 4.69 | 4.71 | 8.3 | 4.66 | 2.09 | 1.25
CSP | 0 | 0 | 0 | 0 | 0 | 0
CT | 0 | 0 | 0 | 0 | 0 | 0
Coal | 54.89 | 44.44 | 3.88 | 0.53 | 0.53 | 0.46
Geo | 0 | 0 | 0 | 0 | 0 | 0
H | 0 | 0 | 0 | 0 | 0 | 0
LFG | 0 | 0 | 0 | 0 | 0 | 0
Nuc | 0 | 0 | 0 | 0 | 0 | 0
PS | 0 | 0 | 0 | 0 | 0 | 0
PV | 0 | 0 | 0 | 0 | 0 | 0
PeakG | 0 | 0 | 0 | 0 | 0 | 0
PeakO | 0 | 0 | 0 | 0 | 0 | 0
ST | 0 | 0 | 0 | 0 | 0 | 0
STOG | 0 | 0 | 0 | 0 | 0 | 0
STWD | 0 | 0 | 0 | 0 | 0 | 0
WT | 0 | 0 | 0 | 0 | 0 | 0
IGCC | 0 | 0 | 0 | 0 | 0 | 0
DemandResponse | 0 | 0 | 0 | 0 | 0 | 0
IGCC-CCS | 0 | 0 | 0 | 0 | 0 | 0
WT_off | 0 | 0 | 0 | 0 | 0 | 0
PseudoUnit | 0 | 0 | 0 | 0 | 0 | 0
FixedInterchange | 0 | 0 | 0 | 0 | 0 | 0
CO2 Emissions (MMshortTons): SP15
ReportingType | 2015 | 2020 | 2025 | 2030 | 2035 | 2040
BM | 0 | 0 | 0 | 0 | 0 | 0
CC | 34.62 | 31.35 | 30.74 | 26.39 | 12.14 | 6.75
CSP | 0 | 0 | 0 | 0 | 0 | 0
CT | 0 | 0 | 0 | 0 | 0 | 0
Coal | 1.64 | 0.9 | 0.4 | 0 | 0 | 0
Geo | 0 | 0 | 0 | 0 | 0 | 0
H | 0 | 0 | 0 | 0 | 0 | 0
LFG | 0 | 0 | 0 | 0 | 0 | 0
Nuc | 0 | 0 | 0 | 0 | 0 | 0
PS | 0 | 0 | 0 | 0 | 0 | 0
PV | 0 | 0 | 0 | 0 | 0 | 0
PeakG | 0 | 0 | 0 | 0 | 0 | 0
PeakO | 0 | 0 | 0 | 0 | 0 | 0
ST | 0 | 0 | 0 | 0 | 0 | 0
STOG | 0.26 | 0.12 | 0.25 | 0.12 | 0.04 | 0.03
STWD | 0 | 0 | 0 | 0 | 0 | 0
WT | 0 | 0 | 0 | 0 | 0 | 0
IGCC | 0 | 0 | 0 | 0 | 0 | 0
DemandResponse | 0 | 0 | 0 | 0 | 0 | 0
IGCC-CCS | 0 | 0 | 0 | 0 | 0 | 0
WT_off | 0 | 0 | 0 | 0 | 0 | 0
PseudoUnit | 0 | 0 | 0 | 0 | 0 | 0
FixedInterchange | 0 | 0 | 0 | 0 | 0 | 0
CO2 Emissions (MMshortTons): ALB
ReportingType | 2015 | 2020 | 2025 | 2030 | 2035 | 2040
BM | 0 | 0 | 0 | 0 | 0 | 0
CC | 7.28 | 7.5 | 7.55 | 0 | 0 | 0
CSP | 0 | 0 | 0 | 0 | 0 | 0
CT | 0 | 0 | 0 | 0 | 0 | 0
Coal | 50 | 50 | 49.3 | 0 | 0 | 0
Geo | 0 | 0 | 0 | 0 | 0 | 0
H | 0 | 0 | 0 | 0 | 0 | 0
LFG | 0 | 0 | 0 | 0 | 0 | 0
Nuc | 0 | 0 | 0 | 0 | 0 | 0
PS | 0 | 0 | 0 | 0 | 0 | 0
PV | 0 | 0 | 0 | 0 | 0 | 0
PeakG | 0 | 0 | 0 | 0 | 0 | 0
PeakO | 0 | 0 | 0 | 0 | 0 | 0
ST | 0 | 0 | 0 | 0 | 0 | 0
STOG | 0 | 0 | 0 | 0 | 0 | 0
STWD | 0 | 0 | 0 | 0 | 0 | 0
WT | 0 | 0 | 0 | 0 | 0 | 0
IGCC | 0 | 0 | 0 | 0 | 0 | 0
DemandResponse | 0 | 0 | 0 | 0 | 0 | 0
IGCC-CCS | 0 | 0 | 0 | 0 | 0 | 0
WT_off | 0 | 0 | 0 | 0 | 0 | 0
PseudoUnit | 0 | 0 | 0 | 0 | 0 | 0
FixedInterchange | 0 | 0 | 0 | 0 | 0 | 0
CO2 Emissions (MMshortTons): BC
ReportingType | 2015 | 2020 | 2025 | 2030 | 2035 | 2040
BM | 0 | 0 | 0 | 0 | 0 | 0
CC | 1.8 | 1.8 | 1.8 | 1.14 | 0 | 0
CSP | 0 | 0 | 0 | 0 | 0 | 0
CT | 0 | 0 | 0 | 0 | 0 | 0
Coal | 0 | 0 | 0 | 0 | 0 | 0
Geo | 0 | 0 | 0 | 0 | 0 | 0
H | 0 | 0 | 0 | 0 | 0 | 0
LFG | 0 | 0 | 0 | 0 | 0 | 0
Nuc | 0 | 0 | 0 | 0 | 0 | 0
PS | 0 | 0 | 0 | 0 | 0 | 0
PV | 0 | 0 | 0 | 0 | 0 | 0
PeakG | 0 | 0 | 0 | 0 | 0 | 0
PeakO | 0 | 0 | 0 | 0 | 0 | 0
ST | 0 | 0 | 0 | 0 | 0 | 0
STOG | 0 | 0 | 0 | 0 | 0 | 0
STWD | 0 | 0 | 0 | 0 | 0 | 0
WT | 0 | 0 | 0 | 0 | 0 | 0
IGCC | 0 | 0 | 0 | 0 | 0 | 0
DemandResponse | 0 | 0 | 0 | 0 | 0 | 0
IGCC-CCS | 0 | 0 | 0 | 0 | 0 | 0
WT_off | 0 | 0 | 0 | 0 | 0 | 0
PseudoUnit | 0 | 0 | 0 | 0 | 0 | 0
FixedInterchange | 0 | 0 | 0 | 0 | 0 | 0
CO2 Emissions (MMshortTons): HQ_IESO
ReportingType | 2015 | 2020 | 2025 | 2030 | 2035 | 2040
BM | 0 | 0 | 0 | 0 | 0 | 0
CC | 0 | 0 | 0 | 0 | 0 | 0
CSP | 0 | 0 | 0 | 0 | 0 | 0
CT | 0 | 0 | 0 | 0 | 0 | 0
Coal | 0 | 0 | 0 | 0 | 0 | 0
Geo | 0 | 0 | 0 | 0 | 0 | 0
H | 0 | 0 | 0 | 0 | 0 | 0
LFG | 0 | 0 | 0 | 0 | 0 | 0
Nuc | 0 | 0 | 0 | 0 | 0 | 0
PS | 0 | 0 | 0 | 0 | 0 | 0
PV | 0 | 0 | 0 | 0 | 0 | 0
PeakG | 0 | 0 | 0 | 0 | 0 | 0
PeakO | 0 | 0 | 0 | 0 | 0 | 0
ST | 0 | 0 | 0 | 0 | 0 | 0
STOG | 0 | 0 | 0 | 0 | 0 | 0
STWD | 0 | 0 | 0 | 0 | 0 | 0
WT | 0 | 0 | 0 | 0 | 0 | 0
IGCC | 0 | 0 | 0 | 0 | 0 | 0
DemandResponse | 0 | 0 | 0 | 0 | 0 | 0
IGCC-CCS | 0 | 0 | 0 | 0 | 0 | 0
WT_off | 0 | 0 | 0 | 0 | 0 | 0
PseudoUnit | 0 | 0 | 0 | 0 | 0 | 0
FixedInterchange | 0 | 0 | 0 | 0 | 0 | 0
CO2 Emissions (MMshortTons): HQ_NEISO
ReportingType | 2015 | 2020 | 2025 | 2030 | 2035 | 2040
BM | 0 | 0 | 0 | 0 | 0 | 0
CC | 0 | 0 | 0 | 0 | 0 | 0
CSP | 0 | 0 | 0 | 0 | 0 | 0
CT | 0 | 0 | 0 | 0 | 0 | 0
Coal | 0 | 0 | 0 | 0 | 0 | 0
Geo | 0 | 0 | 0 | 0 | 0 | 0
H | 0 | 0 | 0 | 0 | 0 | 0
LFG | 0 | 0 | 0 | 0 | 0 | 0
Nuc | 0 | 0 | 0 | 0 | 0 | 0
PS | 0 | 0 | 0 | 0 | 0 | 0
PV | 0 | 0 | 0 | 0 | 0 | 0
PeakG | 0 | 0 | 0 | 0 | 0 | 0
PeakO | 0 | 0 | 0 | 0 | 0 | 0
ST | 0 | 0 | 0 | 0 | 0 | 0
STOG | 0 | 0 | 0 | 0 | 0 | 0
STWD | 0 | 0 | 0 | 0 | 0 | 0
WT | 0 | 0 | 0 | 0 | 0 | 0
IGCC | 0 | 0 | 0 | 0 | 0 | 0
DemandResponse | 0 | 0 | 0 | 0 | 0 | 0
IGCC-CCS | 0 | 0 | 0 | 0 | 0 | 0
WT_off | 0 | 0 | 0 | 0 | 0 | 0
PseudoUnit | 0 | 0 | 0 | 0 | 0 | 0
FixedInterchange | 0 | 0 | 0 | 0 | 0 | 0
CO2 Emissions (MMshortTons): HQ_NY
ReportingType | 2015 | 2020 | 2025 | 2030 | 2035 | 2040
BM | 0 | 0 | 0 | 0 | 0 | 0
CC | 0 | 0 | 0 | 0 | 0 | 0
CSP | 0 | 0 | 0 | 0 | 0 | 0
CT | 0 | 0 | 0 | 0 | 0 | 0
Coal | 0 | 0 | 0 | 0 | 0 | 0
Geo | 0 | 0 | 0 | 0 | 0 | 0
H | 0 | 0 | 0 | 0 | 0 | 0
LFG | 0 | 0 | 0 | 0 | 0 | 0
Nuc | 0 | 0 | 0 | 0 | 0 | 0
PS | 0 | 0 | 0 | 0 | 0 | 0
PV | 0 | 0 | 0 | 0 | 0 | 0
PeakG | 0 | 0 | 0 | 0 | 0 | 0
PeakO | 0 | 0 | 0 | 0 | 0 | 0
ST | 0 | 0 | 0 | 0 | 0 | 0
STOG | 0 | 0 | 0 | 0 | 0 | 0
STWD | 0 | 0 | 0 | 0 | 0 | 0
WT | 0 | 0 | 0 | 0 | 0 | 0
IGCC | 0 | 0 | 0 | 0 | 0 | 0
DemandResponse | 0 | 0 | 0 | 0 | 0 | 0
IGCC-CCS | 0 | 0 | 0 | 0 | 0 | 0
WT_off | 0 | 0 | 0 | 0 | 0 | 0
PseudoUnit | 0 | 0 | 0 | 0 | 0 | 0
FixedInterchange | 0 | 0 | 0 | 0 | 0 | 0
CO2 Emissions (MMshortTons): MARITIMES
ReportingType | 2015 | 2020 | 2025 | 2030 | 2035 | 2040
BM | 0 | 0 | 0 | 0 | 0 | 0
CC | 0 | 0 | 0 | 0 | 0 | 0
CSP | 0 | 0 | 0 | 0 | 0 | 0
CT | 0 | 0 | 0 | 0 | 0 | 0
Coal | 0 | 0 | 0 | 0 | 0 | 0
Geo | 0 | 0 | 0 | 0 | 0 | 0
H | 0 | 0 | 0 | 0 | 0 | 0
LFG | 0 | 0 | 0 | 0 | 0 | 0
Nuc | 0 | 0 | 0 | 0 | 0 | 0
PS | 0 | 0 | 0 | 0 | 0 | 0
PV | 0 | 0 | 0 | 0 | 0 | 0
PeakG | 0 | 0 | 0 | 0 | 0 | 0
PeakO | 0 | 0 | 0 | 0 | 0 | 0
ST | 0 | 0 | 0 | 0 | 0 | 0
STOG | 0 | 0 | 0 | 0 | 0 | 0
STWD | 0 | 0 | 0 | 0 | 0 | 0
WT | 0 | 0 | 0 | 0 | 0 | 0
IGCC | 0 | 0 | 0 | 0 | 0 | 0
DemandResponse | 0 | 0 | 0 | 0 | 0 | 0
IGCC-CCS | 0 | 0 | 0 | 0 | 0 | 0
WT_off | 0 | 0 | 0 | 0 | 0 | 0
PseudoUnit | 0 | 0 | 0 | 0 | 0 | 0
FixedInterchange | 0 | 0 | 0 | 0 | 0 | 0
CO2 Emissions (MMshortTons): All
ReportingType | 2015 | 2020 | 2025 | 2030 | 2035 | 2040
BM | 0 | 0 | 0 | 0 | 0 | 0
CC | 642.34 | 769.76 | 773.18 | 599.86 | 335.51 | 103.57
CSP | 0 | 0 | 0 | 0 | 0 | 0
CT | 0.37 | 0.66 | 0.7 | 0.23 | 0 | 0.01
Coal | 1124.77 | 498.52 | 101.06 | 9.06 | 14.57 | 14.76
Geo | 0 | 0 | 0 | 0 | 0 | 0
H | 0 | 0 | 0 | 0 | 0 | 0
LFG | 0 | 0 | 0 | 0 | 0 | 0
Nuc | 0 | 0 | 0 | 0 | 0 | 0
PS | 0 | 0 | 0 | 0 | 0 | 0
PV | 0 | 0 | 0 | 0 | 0 | 0
PeakG | 2.06 | 3.14 | 4.13 | 3.13 | 2.15 | 1.23
PeakO | 0 | 0 | 0 | 0.01 | 0 | 0
ST | 0 | 0 | 0 | 0 | 0 | 0
STOG | 4.8 | 5.1 | 2.81 | 2.16 | 0.5 | 0.18
STWD | 0 | 0 | 0 | 0 | 0 | 0
WT | 0 | 0 | 0 | 0 | 0 | 0
IGCC | 4.15 | 4.15 | 0.93 | 0.01 | 0 | 0
DemandResponse | 0 | 0 | 0 | 0 | 0 | 0
IGCC-CCS | 0 | 0 | 0 | 0 | 0 | 0
WT_off | 0 | 0 | 0 | 0 | 0 | 0
PseudoUnit | 0 | 0 | 0 | 0 | 0 | 0
FixedInterchange | 0 | 0 | 0 | 0 | 0 | 0
CO2 Emissions (MMshortTons): EI_US
ReportingType | 2015 | 2020 | 2025 | 2030 | 2035 | 2040
BM | 0 | 0 | 0 | 0 | 0 | 0
CC | 431.57 | 558.02 | 562.74 | 444.58 | 275.43 | 65.26
CSP | 0 | 0 | 0 | 0 | 0 | 0
CT | 0.37 | 0.66 | 0.7 | 0.23 | 0 | 0.01
Coal | 864.15 | 285.76 | 35.51 | 7.57 | 12.61 | 13.04
Geo | 0 | 0 | 0 | 0 | 0 | 0
H | 0 | 0 | 0 | 0 | 0 | 0
LFG | 0 | 0 | 0 | 0 | 0 | 0
Nuc | 0 | 0 | 0 | 0 | 0 | 0
PS | 0 | 0 | 0 | 0 | 0 | 0
PV | 0 | 0 | 0 | 0 | 0 | 0
PeakG | 2.02 | 3.13 | 4.12 | 3.1 | 2.12 | 1.2
PeakO | 0 | 0 | 0 | 0.01 | 0 | 0
ST | 0 | 0 | 0 | 0 | 0 | 0
STOG | 3.23 | 2.91 | 1.9 | 1.51 | 0.46 | 0.14
STWD | 0 | 0 | 0 | 0 | 0 | 0
WT | 0 | 0 | 0 | 0 | 0 | 0
IGCC | 4.15 | 4.15 | 0.93 | 0.01 | 0 | 0
DemandResponse | 0 | 0 | 0 | 0 | 0 | 0
IGCC-CCS | 0 | 0 | 0 | 0 | 0 | 0
WT_off | 0 | 0 | 0 | 0 | 0 | 0
PseudoUnit | 0 | 0 | 0 | 0 | 0 | 0
FixedInterchange | 0 | 0 | 0 | 0 | 0 | 0
CO2 Emissions (MMshortTons): EI_Canada
ReportingType | 2015 | 2020 | 2025 | 2030 | 2035 | 2040
BM | 0 | 0 | 0 | 0 | 0 | 0
CC | 5.45 | 3.44 | 0.27 | 0.05 | 0.01 | 0.05
CSP | 0 | 0 | 0 | 0 | 0 | 0
CT | 0 | 0 | 0 | 0 | 0 | 0
Coal | 0.26 | 0.05 | 0 | 0 | 0 | 0
Geo | 0 | 0 | 0 | 0 | 0 | 0
H | 0 | 0 | 0 | 0 | 0 | 0
LFG | 0 | 0 | 0 | 0 | 0 | 0
Nuc | 0 | 0 | 0 | 0 | 0 | 0
PS | 0 | 0 | 0 | 0 | 0 | 0
PV | 0 | 0 | 0 | 0 | 0 | 0
PeakG | 0.03 | 0.01 | 0 | 0 | 0 | 0
PeakO | 0 | 0 | 0 | 0 | 0 | 0
ST | 0 | 0 | 0 | 0 | 0 | 0
STOG | 0 | 0 | 0 | 0 | 0 | 0
STWD | 0 | 0 | 0 | 0 | 0 | 0
WT | 0 | 0 | 0 | 0 | 0 | 0
IGCC | 0 | 0 | 0 | 0 | 0 | 0
DemandResponse | 0 | 0 | 0 | 0 | 0 | 0
IGCC-CCS | 0 | 0 | 0 | 0 | 0 | 0
WT_off | 0 | 0 | 0 | 0 | 0 | 0
PseudoUnit | 0 | 0 | 0 | 0 | 0 | 0
FixedInterchange | 0 | 0 | 0 | 0 | 0 | 0
CO2 Emissions (MMshortTons): EI
ReportingType | 2015 | 2020 | 2025 | 2030 | 2035 | 2040
BM | 0 | 0 | 0 | 0 | 0 | 0
CC | 437.02 | 561.46 | 563 | 444.63 | 275.44 | 65.31
CSP | 0 | 0 | 0 | 0 | 0 | 0
CT | 0.37 | 0.66 | 0.7 | 0.23 | 0 | 0.01
Coal | 864.4 | 285.81 | 35.51 | 7.57 | 12.61 | 13.04
Geo | 0 | 0 | 0 | 0 | 0 | 0
H | 0 | 0 | 0 | 0 | 0 | 0
LFG | 0 | 0 | 0 | 0 | 0 | 0
Nuc | 0 | 0 | 0 | 0 | 0 | 0
PS | 0 | 0 | 0 | 0 | 0 | 0
PV | 0 | 0 | 0 | 0 | 0 | 0
PeakG | 2.06 | 3.14 | 4.12 | 3.1 | 2.12 | 1.2
PeakO | 0 | 0 | 0 | 0.01 | 0 | 0
ST | 0 | 0 | 0 | 0 | 0 | 0
STOG | 3.24 | 2.91 | 1.9 | 1.51 | 0.46 | 0.14
STWD | 0 | 0 | 0 | 0 | 0 | 0
WT | 0 | 0 | 0 | 0 | 0 | 0
IGCC | 4.15 | 4.15 | 0.93 | 0.01 | 0 | 0
DemandResponse | 0 | 0 | 0 | 0 | 0 | 0
IGCC-CCS | 0 | 0 | 0 | 0 | 0 | 0
WT_off | 0 | 0 | 0 | 0 | 0 | 0
PseudoUnit | 0 | 0 | 0 | 0 | 0 | 0
FixedInterchange | 0 | 0 | 0 | 0 | 0 | 0
CO2 Emissions (MMshortTons): Outside_EI
ReportingType | 2015 | 2020 | 2025 | 2030 | 2035 | 2040
BM | 0 | 0 | 0 | 0 | 0 | 0
CC | 205.32 | 208.3 | 210.18 | 155.22 | 60.07 | 38.26
CSP | 0 | 0 | 0 | 0 | 0 | 0
CT | 0 | 0 | 0 | 0.01 | 0 | 0
Coal | 260.37 | 212.71 | 65.54 | 1.5 | 1.96 | 1.72
Geo | 0 | 0 | 0 | 0 | 0 | 0
H | 0 | 0 | 0 | 0 | 0 | 0
LFG | 0 | 0 | 0 | 0 | 0 | 0
Nuc | 0 | 0 | 0 | 0 | 0 | 0
PS | 0 | 0 | 0 | 0 | 0 | 0
PV | 0 | 0 | 0 | 0 | 0 | 0
PeakG | 0 | 0 | 0 | 0.03 | 0.03 | 0.03
PeakO | 0 | 0 | 0 | 0 | 0 | 0
ST | 0 | 0 | 0 | 0 | 0 | 0
STOG | 1.57 | 2.19 | 0.91 | 0.64 | 0.04 | 0.03
STWD | 0 | 0 | 0 | 0 | 0 | 0
WT | 0 | 0 | 0 | 0 | 0 | 0
IGCC | 0 | 0 | 0 | 0 | 0 | 0
DemandResponse | 0 | 0 | 0 | 0 | 0 | 0
IGCC-CCS | 0 | 0 | 0 | 0 | 0 | 0
WT_off | 0 | 0 | 0 | 0 | 0 | 0
PseudoUnit | 0 | 0 | 0 | 0 | 0 | 0
FixedInterchange | 0 | 0 | 0 | 0 | 0 | 0
CO2 Emissions (MMmetricTons): Entergy
ReportingType | 2015 | 2020 | 2025 | 2030 | 2035 | 2040
BM | 0 | 0 | 0 | 0 | 0 | 0
CC | 26.17 | 37.72 | 37.82 | 31.95 | 14.72 | 4.37
CSP | 0 | 0 | 0 | 0 | 0 | 0
CT | 0 | 0 | 0 | 0 | 0 | 0
Coal | 58.06 | 4.91 | 0.52 | 0 | 0 | 0
Geo | 0 | 0 | 0 | 0 | 0 | 0
H | 0 | 0 | 0 | 0 | 0 | 0
LFG | 0 | 0 | 0 | 0 | 0 | 0
Nuc | 0 | 0 | 0 | 0 | 0 | 0
PS | 0 | 0 | 0 | 0 | 0 | 0
PV | 0 | 0 | 0 | 0 | 0 | 0
PeakG | 0 | 0 | 0 | 0 | 0 | 0
PeakO | 0 | 0 | 0 | 0 | 0 | 0
ST | 0 | 0 | 0 | 0 | 0 | 0
STOG | 0.22 | 0.32 | 0 | 0 | 0 | 0
STWD | 0 | 0 | 0 | 0 | 0 | 0
WT | 0 | 0 | 0 | 0 | 0 | 0
IGCC | 0 | 0 | 0 | 0 | 0 | 0
DemandResponse | 0 | 0 | 0 | 0 | 0 | 0
IGCC-CCS | 0 | 0 | 0 | 0 | 0 | 0
WT_off | 0 | 0 | 0 | 0 | 0 | 0
PseudoUnit | 0 | 0 | 0 | 0 | 0 | 0
FixedInterchange | 0 | 0 | 0 | 0 | 0 | 0
CO2 Emissions (MMmetricTons): FRCC
ReportingType | 2015 | 2020 | 2025 | 2030 | 2035 | 2040
BM | 0 | 0 | 0 | 0 | 0 | 0
CC | 68.78 | 71.62 | 69.23 | 37.74 | 15.63 | 9.96
CSP | 0 | 0 | 0 | 0 | 0 | 0
CT | 0.29 | 0.54 | 0.54 | 0.2 | 0 | 0
Coal | 17.18 | 6.55 | 1.17 | 0.17 | 0.49 | 0.59
Geo | 0 | 0 | 0 | 0 | 0 | 0
H | 0 | 0 | 0 | 0 | 0 | 0
LFG | 0 | 0 | 0 | 0 | 0 | 0
Nuc | 0 | 0 | 0 | 0 | 0 | 0
PS | 0 | 0 | 0 | 0 | 0 | 0
PV | 0 | 0 | 0 | 0 | 0 | 0
PeakG | 0.23 | 0.37 | 0.33 | 0.04 | 0.06 | 0.04
PeakO | 0 | 0 | 0 | 0 | 0 | 0
ST | 0 | 0 | 0 | 0 | 0 | 0
STOG | 0 | 0 | 0 | 0 | 0 | 0
STWD | 0 | 0 | 0 | 0 | 0 | 0
WT | 0 | 0 | 0 | 0 | 0 | 0
IGCC | 0 | 0 | 0 | 0 | 0 | 0
DemandResponse | 0 | 0 | 0 | 0 | 0 | 0
IGCC-CCS | 0 | 0 | 0 | 0 | 0 | 0
WT_off | 0 | 0 | 0 | 0 | 0 | 0
PseudoUnit | 0 | 0 | 0 | 0 | 0 | 0
FixedInterchange | 0 | 0 | 0 | 0 | 0 | 0
CO2 Emissions (MMmetricTons): MAPP_US
ReportingType | 2015 | 2020 | 2025 | 2030 | 2035 | 2040
BM | 0 | 0 | 0 | 0 | 0 | 0
CC | 0.47 | 0.08 | 0.12 | 0.07 | 0.07 | 0.04
CSP | 0 | 0 | 0 | 0 | 0 | 0
CT | 0 | 0 | 0 | 0 | 0 | 0.01
Coal | 11.28 | 3.66 | 0 | 0 | 0 | 0
Geo | 0 | 0 | 0 | 0 | 0 | 0
H | 0 | 0 | 0 | 0 | 0 | 0
LFG | 0 | 0 | 0 | 0 | 0 | 0
Nuc | 0 | 0 | 0 | 0 | 0 | 0
PS | 0 | 0 | 0 | 0 | 0 | 0
PV | 0 | 0 | 0 | 0 | 0 | 0
PeakG | 0.04 | 0.09 | 0.04 | 0.07 | 0.06 | 0.04
PeakO | 0 | 0 | 0 | 0 | 0 | 0
ST | 0 | 0 | 0 | 0 | 0 | 0
STOG | 0 | 0 | 0 | 0 | 0 | 0
STWD | 0 | 0 | 0 | 0 | 0 | 0
WT | 0 | 0 | 0 | 0 | 0 | 0
IGCC | 0 | 0 | 0 | 0 | 0 | 0
DemandResponse | 0 | 0 | 0 | 0 | 0 | 0
IGCC-CCS | 0 | 0 | 0 | 0 | 0 | 0
WT_off | 0 | 0 | 0 | 0 | 0 | 0
PseudoUnit | 0 | 0 | 0 | 0 | 0 | 0
FixedInterchange | 0 | 0 | 0 | 0 | 0 | 0
CO2 Emissions (MMmetricTons): MISO_IN
ReportingType | 2015 | 2020 | 2025 | 2030 | 2035 | 2040
BM | 0 | 0 | 0 | 0 | 0 | 0
CC | 14.22 | 50.53 | 51.51 | 48.18 | 41.6 | 6.47
CSP | 0 | 0 | 0 | 0 | 0 | 0
CT | 0 | 0 | 0 | 0 | 0 | 0
Coal | 44.71 | 19.34 | 2.81 | 0.65 | 2.04 | 2.07
Geo | 0 | 0 | 0 | 0 | 0 | 0
H | 0 | 0 | 0 | 0 | 0 | 0
LFG | 0 | 0 | 0 | 0 | 0 | 0
Nuc | 0 | 0 | 0 | 0 | 0 | 0
PS | 0 | 0 | 0 | 0 | 0 | 0
PV | 0 | 0 | 0 | 0 | 0 | 0
PeakG | 0 | 0 | 0 | 0 | 0 | 0
PeakO | 0 | 0 | 0 | 0 | 0 | 0
ST | 0 | 0 | 0 | 0 | 0 | 0
STOG | 0.02 | 0.02 | 0.02 | 0.02 | 0 | 0
STWD | 0 | 0 | 0 | 0 | 0 | 0
WT | 0 | 0 | 0 | 0 | 0 | 0
IGCC | 3.76 | 3.76 | 0.84 | 0 | 0 | 0
DemandResponse | 0 | 0 | 0 | 0 | 0 | 0
IGCC-CCS | 0 | 0 | 0 | 0 | 0 | 0
WT_off | 0 | 0 | 0 | 0 | 0 | 0
PseudoUnit | 0 | 0 | 0 | 0 | 0 | 0
FixedInterchange | 0 | 0 | 0 | 0 | 0 | 0
CO2 Emissions (MMmetricTons): MISO_MI
ReportingType | 2015 | 2020 | 2025 | 2030 | 2035 | 2040
BM | 0 | 0 | 0 | 0 | 0 | 0
CC | 10.08 | 9.62 | 10.53 | 7.2 | 5.56 | 0.11
CSP | 0 | 0 | 0 | 0 | 0 | 0
CT | 0 | 0 | 0 | 0 | 0 | 0
Coal | 22.58 | 0 | 0 | 0 | 0 | 0
Geo | 0 | 0 | 0 | 0 | 0 | 0
H | 0 | 0 | 0 | 0 | 0 | 0
LFG | 0 | 0 | 0 | 0 | 0 | 0
Nuc | 0 | 0 | 0 | 0 | 0 | 0
PS | 0 | 0 | 0 | 0 | 0 | 0
PV | 0 | 0 | 0 | 0 | 0 | 0
PeakG | 0.01 | 0.01 | 0.02 | 0 | 0 | 0
PeakO | 0 | 0 | 0 | 0 | 0 | 0
ST | 0 | 0 | 0 | 0 | 0 | 0
STOG | 0.19 | 0.06 | 0.06 | 0.06 | 0.01 | 0
STWD | 0 | 0 | 0 | 0 | 0 | 0
WT | 0 | 0 | 0 | 0 | 0 | 0
IGCC | 0 | 0 | 0 | 0 | 0 | 0
DemandResponse | 0 | 0 | 0 | 0 | 0 | 0
IGCC-CCS | 0 | 0 | 0 | 0 | 0 | 0
WT_off | 0 | 0 | 0 | 0 | 0 | 0
PseudoUnit | 0 | 0 | 0 | 0 | 0 | 0
FixedInterchange | 0 | 0 | 0 | 0 | 0 | 0
CO2 Emissions (MMmetricTons): MISO_MO-IL
ReportingType | 2015 | 2020 | 2025 | 2030 | 2035 | 2040
BM | 0 | 0 | 0 | 0 | 0 | 0
CC | 1.07 | 7.87 | 7.87 | 4.55 | 2.59 | 1.02
CSP | 0 | 0 | 0 | 0 | 0 | 0
CT | 0 | 0 | 0 | 0 | 0 | 0
Coal | 67.7 | 15.22 | 3.05 | 0.15 | 0.41 | 0.41
Geo | 0 | 0 | 0 | 0 | 0 | 0
H | 0 | 0 | 0 | 0 | 0 | 0
LFG | 0 | 0 | 0 | 0 | 0 | 0
Nuc | 0 | 0 | 0 | 0 | 0 | 0
PS | 0 | 0 | 0 | 0 | 0 | 0
PV | 0 | 0 | 0 | 0 | 0 | 0
PeakG | 0.11 | 0.3 | 0.08 | 0.46 | 0.25 | 0.19
PeakO | 0 | 0 | 0 | 0 | 0 | 0
ST | 0 | 0 | 0 | 0 | 0 | 0
STOG | 0 | 0.01 | 0 | 0 | 0 | 0
STWD | 0 | 0 | 0 | 0 | 0 | 0
WT | 0 | 0 | 0 | 0 | 0 | 0
IGCC | 0 | 0 | 0 | 0 | 0 | 0
DemandResponse | 0 | 0 | 0 | 0 | 0 | 0
IGCC-CCS | 0 | 0 | 0 | 0 | 0 | 0
WT_off | 0 | 0 | 0 | 0 | 0 | 0
PseudoUnit | 0 | 0 | 0 | 0 | 0 | 0
FixedInterchange | 0 | 0 | 0 | 0 | 0 | 0
CO2 Emissions (MMmetricTons): MISO_W
ReportingType | 2015 | 2020 | 2025 | 2030 | 2035 | 2040
BM | 0 | 0 | 0 | 0 | 0 | 0
CC | 3.5 | 4.61 | 1.22 | 1.21 | 0.8 | 0.7
CSP | 0 | 0 | 0 | 0 | 0 | 0
CT | 0 | 0 | 0 | 0 | 0 | 0
Coal | 71.25 | 29.23 | 1.46 | 0.36 | 0.36 | 0.36
Geo | 0 | 0 | 0 | 0 | 0 | 0
H | 0 | 0 | 0 | 0 | 0 | 0
LFG | 0 | 0 | 0 | 0 | 0 | 0
Nuc | 0 | 0 | 0 | 0 | 0 | 0
PS | 0 | 0 | 0 | 0 | 0 | 0
PV | 0 | 0 | 0 | 0 | 0 | 0
PeakG | 0.15 | 0.32 | 0.02 | 0.12 | 0.15 | 0.01
PeakO | 0 | 0 | 0 | 0 | 0 | 0
ST | 0 | 0 | 0 | 0 | 0 | 0
STOG | 0 | 0 | 0 | 0 | 0 | 0
STWD | 0 | 0 | 0 | 0 | 0 | 0
WT | 0 | 0 | 0 | 0 | 0 | 0
IGCC | 0 | 0 | 0 | 0 | 0 | 0
DemandResponse | 0 | 0 | 0 | 0 | 0 | 0
IGCC-CCS | 0 | 0 | 0 | 0 | 0 | 0
WT_off | 0 | 0 | 0 | 0 | 0 | 0
PseudoUnit | 0 | 0 | 0 | 0 | 0 | 0
FixedInterchange | 0 | 0 | 0 | 0 | 0 | 0
CO2 Emissions (MMmetricTons): MISO_WUMS
ReportingType | 2015 | 2020 | 2025 | 2030 | 2035 | 2040
BM | 0 | 0 | 0 | 0 | 0 | 0
CC | 13.29 | 21.15 | 17.64 | 15.21 | 14.47 | 2.84
CSP | 0 | 0 | 0 | 0 | 0 | 0
CT | 0 | 0 | 0 | 0 | 0 | 0
Coal | 11.31 | 1.6 | 0.42 | 0.12 | 0.29 | 0.45
Geo | 0 | 0 | 0 | 0 | 0 | 0
H | 0 | 0 | 0 | 0 | 0 | 0
LFG | 0 | 0 | 0 | 0 | 0 | 0
Nuc | 0 | 0 | 0 | 0 | 0 | 0
PS | 0 | 0 | 0 | 0 | 0 | 0
PV | 0 | 0 | 0 | 0 | 0 | 0
PeakG | 0 | 0 | 0 | 0 | 0 | 0
PeakO | 0 | 0 | 0 | 0 | 0 | 0
ST | 0 | 0 | 0 | 0 | 0 | 0
STOG | 0 | 0 | 0 | 0 | 0 | 0
STWD | 0 | 0 | 0 | 0 | 0 | 0
WT | 0 | 0 | 0 | 0 | 0 | 0
IGCC | 0 | 0 | 0 | 0 | 0 | 0
DemandResponse | 0 | 0 | 0 | 0 | 0 | 0
IGCC-CCS | 0 | 0 | 0 | 0 | 0 | 0
WT_off | 0 | 0 | 0 | 0 | 0 | 0
PseudoUnit | 0 | 0 | 0 | 0 | 0 | 0
FixedInterchange | 0 | 0 | 0 | 0 | 0 | 0
CO2 Emissions (MMmetricTons): Nebraska
ReportingType | 2015 | 2020 | 2025 | 2030 | 2035 | 2040
BM | 0 | 0 | 0 | 0 | 0 | 0
CC | 0.75 | 5.64 | 5.62 | 4.34 | 2.55 | 1.23
CSP | 0 | 0 | 0 | 0 | 0 | 0
CT | 0 | 0 | 0 | 0 | 0 | 0
Coal | 32.1 | 2.57 | 0.57 | 0.39 | 0.35 | 0.35
Geo | 0 | 0 | 0 | 0 | 0 | 0
H | 0 | 0 | 0 | 0 | 0 | 0
LFG | 0 | 0 | 0 | 0 | 0 | 0
Nuc | 0 | 0 | 0 | 0 | 0 | 0
PS | 0 | 0 | 0 | 0 | 0 | 0
PV | 0 | 0 | 0 | 0 | 0 | 0
PeakG | 0.02 | 0 | 0 | 0.02 | 0 | 0
PeakO | 0 | 0 | 0 | 0 | 0 | 0
ST | 0 | 0 | 0 | 0 | 0 | 0
STOG | 0 | 0 | 0 | 0 | 0 | 0
STWD | 0 | 0 | 0 | 0 | 0 | 0
WT | 0 | 0 | 0 | 0 | 0 | 0
IGCC | 0 | 0 | 0 | 0 | 0 | 0
DemandResponse | 0 | 0 | 0 | 0 | 0 | 0
IGCC-CCS | 0 | 0 | 0 | 0 | 0 | 0
WT_off | 0 | 0 | 0 | 0 | 0 | 0
PseudoUnit | 0 | 0 | 0 | 0 | 0 | 0
FixedInterchange | 0 | 0 | 0 | 0 | 0 | 0
CO2 Emissions (MMmetricTons): NEISO
ReportingType | 2015 | 2020 | 2025 | 2030 | 2035 | 2040
BM | 0 | 0 | 0 | 0 | 0 | 0
CC | 15.49 | 10.14 | 8.44 | 5.91 | 2.88 | 1.96
CSP | 0 | 0 | 0 | 0 | 0 | 0
CT | 0 | 0.01 | 0.01 | 0 | 0 | 0
Coal | 0.03 | 0 | 0 | 0 | 0 | 0
Geo | 0 | 0 | 0 | 0 | 0 | 0
H | 0 | 0 | 0 | 0 | 0 | 0
LFG | 0 | 0 | 0 | 0 | 0 | 0
Nuc | 0 | 0 | 0 | 0 | 0 | 0
PS | 0 | 0 | 0 | 0 | 0 | 0
PV | 0 | 0 | 0 | 0 | 0 | 0
PeakG | 0.01 | 0.02 | 0.02 | 0 | 0 | 0
PeakO | 0 | 0 | 0 | 0 | 0 | 0
ST | 0 | 0 | 0 | 0 | 0 | 0
STOG | 0 | 0 | 0 | 0 | 0 | 0
STWD | 0 | 0 | 0 | 0 | 0 | 0
WT | 0 | 0 | 0 | 0 | 0 | 0
IGCC | 0 | 0 | 0 | 0 | 0 | 0
DemandResponse | 0 | 0 | 0 | 0 | 0 | 0
IGCC-CCS | 0 | 0 | 0 | 0 | 0 | 0
WT_off | 0 | 0 | 0 | 0 | 0 | 0
PseudoUnit | 0 | 0 | 0 | 0 | 0 | 0
FixedInterchange | 0 | 0 | 0 | 0 | 0 | 0
CO2 Emissions (MMmetricTons): NonRTO_Midwest
ReportingType | 2015 | 2020 | 2025 | 2030 | 2035 | 2040
BM | 0 | 0 | 0 | 0 | 0 | 0
CC | 7.6 | 13.98 | 13.98 | 13.93 | 11.55 | 0.61
CSP | 0 | 0 | 0 | 0 | 0 | 0
CT | 0 | 0 | 0 | 0 | 0 | 0
Coal | 33.76 | 16.13 | 3.99 | 0.73 | 0.89 | 0.89
Geo | 0 | 0 | 0 | 0 | 0 | 0
H | 0 | 0 | 0 | 0 | 0 | 0
LFG | 0 | 0 | 0 | 0 | 0 | 0
Nuc | 0 | 0 | 0 | 0 | 0 | 0
PS | 0 | 0 | 0 | 0 | 0 | 0
PV | 0 | 0 | 0 | 0 | 0 | 0
PeakG | 0.09 | 0.04 | 0.14 | 0.14 | 0.03 | 0
PeakO | 0 | 0 | 0 | 0 | 0 | 0
ST | 0 | 0 | 0 | 0 | 0 | 0
STOG | 0 | 0 | 0 | 0 | 0 | 0
STWD | 0 | 0 | 0 | 0 | 0 | 0
WT | 0 | 0 | 0 | 0 | 0 | 0
IGCC | 0 | 0 | 0 | 0 | 0 | 0
DemandResponse | 0 | 0 | 0 | 0 | 0 | 0
IGCC-CCS | 0 | 0 | 0 | 0 | 0 | 0
WT_off | 0 | 0 | 0 | 0 | 0 | 0
PseudoUnit | 0 | 0 | 0 | 0 | 0 | 0
FixedInterchange | 0 | 0 | 0 | 0 | 0 | 0
CO2 Emissions (MMmetricTons): NYISO_A-F
ReportingType | 2015 | 2020 | 2025 | 2030 | 2035 | 2040
BM | 0 | 0 | 0 | 0 | 0 | 0
CC | 2.05 | 2.44 | 2.51 | 1.89 | 0.44 | 0.23
CSP | 0 | 0 | 0 | 0 | 0 | 0
CT | 0 | 0 | 0 | 0 | 0 | 0
Coal | 0 | 0 | 0 | 0 | 0 | 0
Geo | 0 | 0 | 0 | 0 | 0 | 0
H | 0 | 0 | 0 | 0 | 0 | 0
LFG | 0 | 0 | 0 | 0 | 0 | 0
Nuc | 0 | 0 | 0 | 0 | 0 | 0
PS | 0 | 0 | 0 | 0 | 0 | 0
PV | 0 | 0 | 0 | 0 | 0 | 0
PeakG | 0 | 0 | 0 | 0 | 0 | 0
PeakO | 0 | 0 | 0 | 0 | 0 | 0
ST | 0 | 0 | 0 | 0 | 0 | 0
STOG | 0 | 0 | 0 | 0 | 0 | 0
STWD | 0 | 0 | 0 | 0 | 0 | 0
WT | 0 | 0 | 0 | 0 | 0 | 0
IGCC | 0 | 0 | 0 | 0 | 0 | 0
DemandResponse | 0 | 0 | 0 | 0 | 0 | 0
IGCC-CCS | 0 | 0 | 0 | 0 | 0 | 0
WT_off | 0 | 0 | 0 | 0 | 0 | 0
PseudoUnit | 0 | 0 | 0 | 0 | 0 | 0
FixedInterchange | 0 | 0 | 0 | 0 | 0 | 0
CO2 Emissions (MMmetricTons): NYISO_G-I
ReportingType | 2015 | 2020 | 2025 | 2030 | 2035 | 2040
BM | 0 | 0 | 0 | 0 | 0 | 0
CC | 2.02 | 3.26 | 3.43 | 2.19 | 1.97 | 0.5
CSP | 0 | 0 | 0 | 0 | 0 | 0
CT | 0 | 0 | 0 | 0 | 0 | 0
Coal | 0 | 0 | 0 | 0 | 0 | 0
Geo | 0 | 0 | 0 | 0 | 0 | 0
H | 0 | 0 | 0 | 0 | 0 | 0
LFG | 0 | 0 | 0 | 0 | 0 | 0
Nuc | 0 | 0 | 0 | 0 | 0 | 0
PS | 0 | 0 | 0 | 0 | 0 | 0
PV | 0 | 0 | 0 | 0 | 0 | 0
PeakG | 0 | 0 | 0 | 0 | 0 | 0
PeakO | 0 | 0 | 0 | 0 | 0 | 0
ST | 0 | 0 | 0 | 0 | 0 | 0
STOG | 0 | 0 | 0 | 0 | 0 | 0
STWD | 0 | 0 | 0 | 0 | 0 | 0
WT | 0 | 0 | 0 | 0 | 0 | 0
IGCC | 0 | 0 | 0 | 0 | 0 | 0
DemandResponse | 0 | 0 | 0 | 0 | 0 | 0
IGCC-CCS | 0 | 0 | 0 | 0 | 0 | 0
WT_off | 0 | 0 | 0 | 0 | 0 | 0
PseudoUnit | 0 | 0 | 0 | 0 | 0 | 0
FixedInterchange | 0 | 0 | 0 | 0 | 0 | 0
CO2 Emissions (MMmetricTons): NYISO_J-K
ReportingType | 2015 | 2020 | 2025 | 2030 | 2035 | 2040
BM | 0 | 0 | 0 | 0 | 0 | 0
CC | 8.39 | 9.13 | 9.21 | 6.92 | 5.9 | 4
CSP | 0 | 0 | 0 | 0 | 0 | 0
CT | 0 | 0 | 0 | 0 | 0 | 0
Coal | 0 | 0 | 0 | 0 | 0 | 0
Geo | 0 | 0 | 0 | 0 | 0 | 0
H | 0 | 0 | 0 | 0 | 0 | 0
LFG | 0 | 0 | 0 | 0 | 0 | 0
Nuc | 0 | 0 | 0 | 0 | 0 | 0
PS | 0 | 0 | 0 | 0 | 0 | 0
PV | 0 | 0 | 0 | 0 | 0 | 0
PeakG | 0.09 | 0.14 | 0.2 | 0.19 | 0.27 | 0.19
PeakO | 0 | 0 | 0 | 0 | 0 | 0
ST | 0 | 0 | 0 | 0 | 0 | 0
STOG | 0.42 | 0.46 | 0.7 | 0.62 | 0.27 | 0.1
STWD | 0 | 0 | 0 | 0 | 0 | 0
WT | 0 | 0 | 0 | 0 | 0 | 0
IGCC | 0 | 0 | 0 | 0 | 0 | 0
DemandResponse | 0 | 0 | 0 | 0 | 0 | 0
IGCC-CCS | 0 | 0 | 0 | 0 | 0 | 0
WT_off | 0 | 0 | 0 | 0 | 0 | 0
PseudoUnit | 0 | 0 | 0 | 0 | 0 | 0
FixedInterchange | 0 | 0 | 0 | 0 | 0 | 0
CO2 Emissions (MMmetricTons): PJM_E
ReportingType | 2015 | 2020 | 2025 | 2030 | 2035 | 2040
BM | 0 | 0 | 0 | 0 | 0 | 0
CC | 16.71 | 18.43 | 20.61 | 16.47 | 12.95 | 5.12
CSP | 0 | 0 | 0 | 0 | 0 | 0
CT | 0 | 0 | 0 | 0 | 0 | 0
Coal | 0.62 | 0.45 | 0.19 | 0 | 0.08 | 0.17
Geo | 0 | 0 | 0 | 0 | 0 | 0
H | 0 | 0 | 0 | 0 | 0 | 0
LFG | 0 | 0 | 0 | 0 | 0 | 0
Nuc | 0 | 0 | 0 | 0 | 0 | 0
PS | 0 | 0 | 0 | 0 | 0 | 0
PV | 0 | 0 | 0 | 0 | 0 | 0
PeakG | 0.03 | 0.15 | 0.29 | 0.39 | 0.16 | 0.15
PeakO | 0 | 0 | 0 | 0 | 0 | 0
ST | 0 | 0 | 0 | 0 | 0 | 0
STOG | 0.16 | 0.3 | 0 | 0 | 0 | 0
STWD | 0 | 0 | 0 | 0 | 0 | 0
WT | 0 | 0 | 0 | 0 | 0 | 0
IGCC | 0 | 0 | 0 | 0 | 0 | 0
DemandResponse | 0 | 0 | 0 | 0 | 0 | 0
IGCC-CCS | 0 | 0 | 0 | 0 | 0 | 0
WT_off | 0 | 0 | 0 | 0 | 0 | 0
PseudoUnit | 0 | 0 | 0 | 0 | 0 | 0
FixedInterchange | 0 | 0 | 0 | 0 | 0 | 0
CO2 Emissions (MMmetricTons): PJM_ROM
ReportingType | 2015 | 2020 | 2025 | 2030 | 2035 | 2040
BM | 0 | 0 | 0 | 0 | 0 | 0
CC | 7.56 | 8.57 | 9.95 | 7.76 | 5.63 | 1.03
CSP | 0 | 0 | 0 | 0 | 0 | 0
CT | 0 | 0 | 0 | 0 | 0 | 0
Coal | 11.99 | 3.58 | 0.46 | 0.15 | 0.29 | 0.29
Geo | 0 | 0 | 0 | 0 | 0 | 0
H | 0 | 0 | 0 | 0 | 0 | 0
LFG | 0 | 0 | 0 | 0 | 0 | 0
Nuc | 0 | 0 | 0 | 0 | 0 | 0
PS | 0 | 0 | 0 | 0 | 0 | 0
PV | 0 | 0 | 0 | 0 | 0 | 0
PeakG | 0 | 0.02 | 0.04 | 0.18 | 0.1 | 0.09
PeakO | 0 | 0 | 0 | 0 | 0 | 0
ST | 0 | 0 | 0 | 0 | 0 | 0
STOG | 0.39 | 0.69 | 0.1 | 0 | 0 | 0
STWD | 0 | 0 | 0 | 0 | 0 | 0
WT | 0 | 0 | 0 | 0 | 0 | 0
IGCC | 0 | 0 | 0 | 0 | 0 | 0
DemandResponse | 0 | 0 | 0 | 0 | 0 | 0
IGCC-CCS | 0 | 0 | 0 | 0 | 0 | 0
WT_off | 0 | 0 | 0 | 0 | 0 | 0
PseudoUnit | 0 | 0 | 0 | 0 | 0 | 0
FixedInterchange | 0 | 0 | 0 | 0 | 0 | 0
CO2 Emissions (MMmetricTons): PJM_ROR
ReportingType | 2015 | 2020 | 2025 | 2030 | 2035 | 2040
BM | 0 | 0 | 0 | 0 | 0 | 0
CC | 59.97 | 75.15 | 79.55 | 70.23 | 58.18 | 4.16
CSP | 0 | 0 | 0 | 0 | 0 | 0
CT | 0 | 0 | 0 | 0 | 0 | 0
Coal | 171.37 | 90.29 | 12.38 | 2.39 | 3.92 | 3.92
Geo | 0 | 0 | 0 | 0 | 0 | 0
H | 0 | 0 | 0 | 0 | 0 | 0
LFG | 0 | 0 | 0 | 0 | 0 | 0
Nuc | 0 | 0 | 0 | 0 | 0 | 0
PS | 0 | 0 | 0 | 0 | 0 | 0
PV | 0 | 0 | 0 | 0 | 0 | 0
PeakG | 0.55 | 0.67 | 1.16 | 0.88 | 0.71 | 0.27
PeakO | 0 | 0 | 0 | 0 | 0 | 0
ST | 0 | 0 | 0 | 0 | 0 | 0
STOG | 0.28 | 0.44 | 0 | 0 | 0 | 0
STWD | 0 | 0 | 0 | 0 | 0 | 0
WT | 0 | 0 | 0 | 0 | 0 | 0
IGCC | 0 | 0 | 0 | 0 | 0 | 0
DemandResponse | 0 | 0 | 0 | 0 | 0 | 0
IGCC-CCS | 0 | 0 | 0 | 0 | 0 | 0
WT_off | 0 | 0 | 0 | 0 | 0 | 0
PseudoUnit | 0 | 0 | 0 | 0 | 0 | 0
FixedInterchange | 0 | 0 | 0 | 0 | 0 | 0
CO2 Emissions (MMmetricTons): SOCO
ReportingType | 2015 | 2020 | 2025 | 2030 | 2035 | 2040
BM | 0 | 0 | 0 | 0 | 0 | 0
CC | 53.44 | 62.55 | 64.8 | 40.43 | 15.46 | 2.8
CSP | 0 | 0 | 0 | 0 | 0 | 0
CT | 0 | 0 | 0 | 0 | 0 | 0
Coal | 37.44 | 13.28 | 0.74 | 0.98 | 1 | 1
Geo | 0 | 0 | 0 | 0 | 0 | 0
H | 0 | 0 | 0 | 0 | 0 | 0
LFG | 0 | 0 | 0 | 0 | 0 | 0
Nuc | 0 | 0 | 0 | 0 | 0 | 0
PS | 0 | 0 | 0 | 0 | 0 | 0
PV | 0 | 0 | 0 | 0 | 0 | 0
PeakG | 0.44 | 0.59 | 1.17 | 0.05 | 0.07 | 0.03
PeakO | 0 | 0 | 0 | 0 | 0 | 0
ST | 0 | 0 | 0 | 0 | 0 | 0
STOG | 0 | 0 | 0 | 0 | 0 | 0
STWD | 0 | 0 | 0 | 0 | 0 | 0
WT | 0 | 0 | 0 | 0 | 0 | 0
IGCC | 0 | 0 | 0 | 0 | 0 | 0
DemandResponse | 0 | 0 | 0 | 0 | 0 | 0
IGCC-CCS | 0 | 0 | 0 | 0 | 0 | 0
WT_off | 0 | 0 | 0 | 0 | 0 | 0
PseudoUnit | 0 | 0 | 0 | 0 | 0 | 0
FixedInterchange | 0 | 0 | 0 | 0 | 0 | 0
CO2 Emissions (MMmetricTons): SPP_N
ReportingType | 2015 | 2020 | 2025 | 2030 | 2035 | 2040
BM | 0 | 0 | 0 | 0 | 0 | 0
CC | 4.77 | 10.42 | 8.85 | 7.84 | 2.82 | 1.86
CSP | 0 | 0 | 0 | 0 | 0 | 0
CT | 0 | 0 | 0 | 0 | 0 | 0
Coal | 57.11 | 18.1 | 1.65 | 0.32 | 0.84 | 0.83
Geo | 0 | 0 | 0 | 0 | 0 | 0
H | 0 | 0 | 0 | 0 | 0 | 0
LFG | 0 | 0 | 0 | 0 | 0 | 0
Nuc | 0 | 0 | 0 | 0 | 0 | 0
PS | 0 | 0 | 0 | 0 | 0 | 0
PV | 0 | 0 | 0 | 0 | 0 | 0
PeakG | 0.01 | 0 | 0 | 0.01 | 0 | 0
PeakO | 0 | 0 | 0 | 0 | 0 | 0
ST | 0 | 0 | 0 | 0 | 0 | 0
STOG | 0.1 | 0.02 | 0.05 | 0.1 | 0 | 0
STWD | 0 | 0 | 0 | 0 | 0 | 0
WT | 0 | 0 | 0 | 0 | 0 | 0
IGCC | 0 | 0 | 0 | 0 | 0 | 0
DemandResponse | 0 | 0 | 0 | 0 | 0 | 0
IGCC-CCS | 0 | 0 | 0 | 0 | 0 | 0
WT_off | 0 | 0 | 0 | 0 | 0 | 0
PseudoUnit | 0 | 0 | 0 | 0 | 0 | 0
FixedInterchange | 0 | 0 | 0 | 0 | 0 | 0
CO2 Emissions (MMmetricTons): SPP_S
ReportingType | 2015 | 2020 | 2025 | 2030 | 2035 | 2040
BM | 0 | 0 | 0 | 0 | 0 | 0
CC | 15.62 | 16.37 | 18.28 | 17 | 7.72 | 5.35
CSP | 0 | 0 | 0 | 0 | 0 | 0
CT | 0.01 | 0 | 0 | 0 | 0 | 0
Coal | 79.99 | 8.1 | 0.59 | 0 | 0 | 0
Geo | 0 | 0 | 0 | 0 | 0 | 0
H | 0 | 0 | 0 | 0 | 0 | 0
LFG | 0 | 0 | 0 | 0 | 0 | 0
Nuc | 0 | 0 | 0 | 0 | 0 | 0
PS | 0 | 0 | 0 | 0 | 0 | 0
PV | 0 | 0 | 0 | 0 | 0 | 0
PeakG | 0 | 0 | 0 | 0 | 0 | 0
PeakO | 0 | 0 | 0 | 0 | 0 | 0
ST | 0 | 0 | 0 | 0 | 0 | 0
STOG | 1.16 | 0.31 | 0.8 | 0.57 | 0.13 | 0.03
STWD | 0 | 0 | 0 | 0 | 0 | 0
WT | 0 | 0 | 0 | 0 | 0 | 0
IGCC | 0 | 0 | 0 | 0 | 0 | 0
DemandResponse | 0 | 0 | 0 | 0 | 0 | 0
IGCC-CCS | 0 | 0 | 0 | 0 | 0 | 0
WT_off | 0 | 0 | 0 | 0 | 0 | 0
PseudoUnit | 0 | 0 | 0 | 0 | 0 | 0
FixedInterchange | 0 | 0 | 0 | 0 | 0 | 0
CO2 Emissions (MMmetricTons): TVA
ReportingType | 2015 | 2020 | 2025 | 2030 | 2035 | 2040
BM | 0 | 0 | 0 | 0 | 0 | 0
CC | 17.32 | 25.58 | 28.85 | 26.26 | 12.51 | 1.19
CSP | 0 | 0 | 0 | 0 | 0 | 0
CT | 0 | 0 | 0 | 0 | 0 | 0
Coal | 32.45 | 12.78 | 0.41 | 0 | 0 | 0
Geo | 0 | 0 | 0 | 0 | 0 | 0
H | 0 | 0 | 0 | 0 | 0 | 0
LFG | 0 | 0 | 0 | 0 | 0 | 0
Nuc | 0 | 0 | 0 | 0 | 0 | 0
PS | 0 | 0 | 0 | 0 | 0 | 0
PV | 0 | 0 | 0 | 0 | 0 | 0
PeakG | 0 | 0 | 0 | 0 | 0 | 0
PeakO | 0 | 0 | 0 | 0 | 0 | 0
ST | 0 | 0 | 0 | 0 | 0 | 0
STOG | 0 | 0 | 0 | 0 | 0 | 0
STWD | 0 | 0 | 0 | 0 | 0 | 0
WT | 0 | 0 | 0 | 0 | 0 | 0
IGCC | 0 | 0 | 0 | 0 | 0 | 0
DemandResponse | 0 | 0 | 0 | 0 | 0 | 0
IGCC-CCS | 0 | 0 | 0 | 0 | 0 | 0
WT_off | 0 | 0 | 0 | 0 | 0 | 0
PseudoUnit | 0 | 0 | 0 | 0 | 0 | 0
FixedInterchange | 0 | 0 | 0 | 0 | 0 | 0
CO2 Emissions (MMmetricTons): TVA_Transmission
ReportingType | 2015 | 2020 | 2025 | 2030 | 2035 | 2040
BM | 0 | 0 | 0 | 0 | 0 | 0
CC | 0 | 0 | 0 | 0 | 0 | 0
CSP | 0 | 0 | 0 | 0 | 0 | 0
CT | 0 | 0 | 0 | 0 | 0 | 0
Coal | 0 | 0 | 0 | 0 | 0 | 0
Geo | 0 | 0 | 0 | 0 | 0 | 0
H | 0 | 0 | 0 | 0 | 0 | 0
LFG | 0 | 0 | 0 | 0 | 0 | 0
Nuc | 0 | 0 | 0 | 0 | 0 | 0
PS | 0 | 0 | 0 | 0 | 0 | 0
PV | 0 | 0 | 0 | 0 | 0 | 0
PeakG | 0 | 0 | 0 | 0 | 0 | 0
PeakO | 0 | 0 | 0 | 0 | 0 | 0
ST | 0 | 0 | 0 | 0 | 0 | 0
STOG | 0 | 0 | 0 | 0 | 0 | 0
STWD | 0 | 0 | 0 | 0 | 0 | 0
WT | 0 | 0 | 0 | 0 | 0 | 0
IGCC | 0 | 0 | 0 | 0 | 0 | 0
DemandResponse | 0 | 0 | 0 | 0 | 0 | 0
IGCC-CCS | 0 | 0 | 0 | 0 | 0 | 0
WT_off | 0 | 0 | 0 | 0 | 0 | 0
PseudoUnit | 0 | 0 | 0 | 0 | 0 | 0
FixedInterchange | 0 | 0 | 0 | 0 | 0 | 0
CO2 Emissions (MMmetricTons): VACAR
ReportingType | 2015 | 2020 | 2025 | 2030 | 2035 | 2040
BM | 0 | 0 | 0 | 0 | 0 | 0
CC | 42.24 | 41.36 | 40.48 | 36.04 | 13.87 | 3.66
CSP | 0 | 0 | 0 | 0 | 0 | 0
CT | 0.04 | 0.04 | 0.08 | 0 | 0 | 0
Coal | 23.02 | 13.45 | 1.79 | 0.45 | 0.49 | 0.5
Geo | 0 | 0 | 0 | 0 | 0 | 0
H | 0 | 0 | 0 | 0 | 0 | 0
LFG | 0 | 0 | 0 | 0 | 0 | 0
Nuc | 0 | 0 | 0 | 0 | 0 | 0
PS | 0 | 0 | 0 | 0 | 0 | 0
PV | 0 | 0 | 0 | 0 | 0 | 0
PeakG | 0.06 | 0.14 | 0.23 | 0.25 | 0.08 | 0.07
PeakO | 0 | 0 | 0 | 0 | 0 | 0
ST | 0 | 0 | 0 | 0 | 0 | 0
STOG | 0 | 0 | 0 | 0 | 0 | 0
STWD | 0 | 0 | 0 | 0 | 0 | 0
WT | 0 | 0 | 0 | 0 | 0 | 0
IGCC | 0 | 0 | 0 | 0 | 0 | 0
DemandResponse | 0 | 0 | 0 | 0 | 0 | 0
IGCC-CCS | 0 | 0 | 0 | 0 | 0 | 0
WT_off | 0 | 0 | 0 | 0 | 0 | 0
PseudoUnit | 0 | 0 | 0 | 0 | 0 | 0
FixedInterchange | 0 | 0 | 0 | 0 | 0 | 0
CO2 Emissions (MMmetricTons): IESO
ReportingType | 2015 | 2020 | 2025 | 2030 | 2035 | 2040
BM | 0 | 0 | 0 | 0 | 0 | 0
CC | 2.01 | 0.18 | 0.03 | 0.05 | 0.01 | 0.04
CSP | 0 | 0 | 0 | 0 | 0 | 0
CT | 0 | 0 | 0 | 0 | 0 | 0
Coal | 0 | 0 | 0 | 0 | 0 | 0
Geo | 0 | 0 | 0 | 0 | 0 | 0
H | 0 | 0 | 0 | 0 | 0 | 0
LFG | 0 | 0 | 0 | 0 | 0 | 0
Nuc | 0 | 0 | 0 | 0 | 0 | 0
PS | 0 | 0 | 0 | 0 | 0 | 0
PV | 0 | 0 | 0 | 0 | 0 | 0
PeakG | 0 | 0 | 0 | 0 | 0 | 0
PeakO | 0 | 0 | 0 | 0 | 0 | 0
ST | 0 | 0 | 0 | 0 | 0 | 0
STOG | 0 | 0 | 0 | 0 | 0 | 0
STWD | 0 | 0 | 0 | 0 | 0 | 0
WT | 0 | 0 | 0 | 0 | 0 | 0
IGCC | 0 | 0 | 0 | 0 | 0 | 0
DemandResponse | 0 | 0 | 0 | 0 | 0 | 0
IGCC-CCS | 0 | 0 | 0 | 0 | 0 | 0
WT_off | 0 | 0 | 0 | 0 | 0 | 0
PseudoUnit | 0 | 0 | 0 | 0 | 0 | 0
FixedInterchange | 0 | 0 | 0 | 0 | 0 | 0
CO2 Emissions (MMmetricTons): MAPP_CA
ReportingType | 2015 | 2020 | 2025 | 2030 | 2035 | 2040
BM | 0 | 0 | 0 | 0 | 0 | 0
CC | 2.94 | 2.94 | 0.21 | 0 | 0 | 0
CSP | 0 | 0 | 0 | 0 | 0 | 0
CT | 0 | 0 | 0 | 0 | 0 | 0
Coal | 0.23 | 0.04 | 0 | 0 | 0 | 0
Geo | 0 | 0 | 0 | 0 | 0 | 0
H | 0 | 0 | 0 | 0 | 0 | 0
LFG | 0 | 0 | 0 | 0 | 0 | 0
Nuc | 0 | 0 | 0 | 0 | 0 | 0
PS | 0 | 0 | 0 | 0 | 0 | 0
PV | 0 | 0 | 0 | 0 | 0 | 0
PeakG | 0.03 | 0.01 | 0 | 0 | 0 | 0
PeakO | 0 | 0 | 0 | 0 | 0 | 0
ST | 0 | 0 | 0 | 0 | 0 | 0
STOG | 0 | 0 | 0 | 0 | 0 | 0
STWD | 0 | 0 | 0 | 0 | 0 | 0
WT | 0 | 0 | 0 | 0 | 0 | 0
IGCC | 0 | 0 | 0 | 0 | 0 | 0
DemandResponse | 0 | 0 | 0 | 0 | 0 | 0
IGCC-CCS | 0 | 0 | 0 | 0 | 0 | 0
WT_off | 0 | 0 | 0 | 0 | 0 | 0
PseudoUnit | 0 | 0 | 0 | 0 | 0 | 0
FixedInterchange | 0 | 0 | 0 | 0 | 0 | 0
CO2 Emissions (MMmetricTons): AZ_NM_SNV_Coal
ReportingType | 2015 | 2020 | 2025 | 2030 | 2035 | 2040
BM | 0 | 0 | 0 | 0 | 0 | 0
CC | 0 | 0 | 0 | 0 | 0 | 0
CSP | 0 | 0 | 0 | 0 | 0 | 0
CT | 0 | 0 | 0 | 0 | 0 | 0
Coal | 47.57 | 43.18 | 9.57 | 0.06 | 0.38 | 0.21
Geo | 0 | 0 | 0 | 0 | 0 | 0
H | 0 | 0 | 0 | 0 | 0 | 0
LFG | 0 | 0 | 0 | 0 | 0 | 0
Nuc | 0 | 0 | 0 | 0 | 0 | 0
PS | 0 | 0 | 0 | 0 | 0 | 0
PV | 0 | 0 | 0 | 0 | 0 | 0
PeakG | 0 | 0 | 0 | 0 | 0 | 0
PeakO | 0 | 0 | 0 | 0 | 0 | 0
ST | 0 | 0 | 0 | 0 | 0 | 0
STOG | 0 | 0 | 0 | 0 | 0 | 0
STWD | 0 | 0 | 0 | 0 | 0 | 0
WT | 0 | 0 | 0 | 0 | 0 | 0
IGCC | 0 | 0 | 0 | 0 | 0 | 0
DemandResponse | 0 | 0 | 0 | 0 | 0 | 0
IGCC-CCS | 0 | 0 | 0 | 0 | 0 | 0
WT_off | 0 | 0 | 0 | 0 | 0 | 0
PseudoUnit | 0 | 0 | 0 | 0 | 0 | 0
FixedInterchange | 0 | 0 | 0 | 0 | 0 | 0
CO2 Emissions (MMmetricTons): AZ_NM_SNV_Gas
ReportingType | 2015 | 2020 | 2025 | 2030 | 2035 | 2040
BM | 0 | 0 | 0 | 0 | 0 | 0
CC | 24.91 | 20.4 | 30.96 | 18.99 | 6.62 | 4.42
CSP | 0 | 0 | 0 | 0 | 0 | 0
CT | 0 | 0 | 0 | 0 | 0 | 0
Coal | 0 | 0 | 0 | 0 | 0 | 0
Geo | 0 | 0 | 0 | 0 | 0 | 0
H | 0 | 0 | 0 | 0 | 0 | 0
LFG | 0 | 0 | 0 | 0 | 0 | 0
Nuc | 0 | 0 | 0 | 0 | 0 | 0
PS | 0 | 0 | 0 | 0 | 0 | 0
PV | 0 | 0 | 0 | 0 | 0 | 0
PeakG | 0 | 0 | 0 | 0 | 0 | 0
PeakO | 0 | 0 | 0 | 0 | 0 | 0
ST | 0 | 0 | 0 | 0 | 0 | 0
STOG | 0 | 0 | 0 | 0 | 0 | 0
STWD | 0 | 0 | 0 | 0 | 0 | 0
WT | 0 | 0 | 0 | 0 | 0 | 0
IGCC | 0 | 0 | 0 | 0 | 0 | 0
DemandResponse | 0 | 0 | 0 | 0 | 0 | 0
IGCC-CCS | 0 | 0 | 0 | 0 | 0 | 0
WT_off | 0 | 0 | 0 | 0 | 0 | 0
PseudoUnit | 0 | 0 | 0 | 0 | 0 | 0
FixedInterchange | 0 | 0 | 0 | 0 | 0 | 0
CO2 Emissions (MMmetricTons): AZ_NM_SNV_NucRenew
ReportingType | 2015 | 2020 | 2025 | 2030 | 2035 | 2040
BM | 0 | 0 | 0 | 0 | 0 | 0
CC | 0 | 0 | 0 | 0 | 0 | 0
CSP | 0 | 0 | 0 | 0 | 0 | 0
CT | 0 | 0 | 0 | 0 | 0 | 0
Coal | 0 | 0 | 0 | 0 | 0 | 0
Geo | 0 | 0 | 0 | 0 | 0 | 0
H | 0 | 0 | 0 | 0 | 0 | 0
LFG | 0 | 0 | 0 | 0 | 0 | 0
Nuc | 0 | 0 | 0 | 0 | 0 | 0
PS | 0 | 0 | 0 | 0 | 0 | 0
PV | 0 | 0 | 0 | 0 | 0 | 0
PeakG | 0 | 0 | 0 | 0 | 0 | 0
PeakO | 0 | 0 | 0 | 0 | 0 | 0
ST | 0 | 0 | 0 | 0 | 0 | 0
STOG | 0 | 0 | 0 | 0 | 0 | 0
STWD | 0 | 0 | 0 | 0 | 0 | 0
WT | 0 | 0 | 0 | 0 | 0 | 0
IGCC | 0 | 0 | 0 | 0 | 0 | 0
DemandResponse | 0 | 0 | 0 | 0 | 0 | 0
IGCC-CCS | 0 | 0 | 0 | 0 | 0 | 0
WT_off | 0 | 0 | 0 | 0 | 0 | 0
PseudoUnit | 0 | 0 | 0 | 0 | 0 | 0
FixedInterchange | 0 | 0 | 0 | 0 | 0 | 0
CO2 Emissions (MMmetricTons): ERCOT
ReportingType | 2015 | 2020 | 2025 | 2030 | 2035 | 2040
BM | 0 | 0 | 0 | 0 | 0 | 0
CC | 76.41 | 82.63 | 70.99 | 63.8 | 28.18 | 18.54
CSP | 0 | 0 | 0 | 0 | 0 | 0
CT | 0 | 0 | 0 | 0 | 0 | 0
Coal | 40.84 | 25.96 | 1.13 | 0.66 | 0.77 | 0.77
Geo | 0 | 0 | 0 | 0 | 0 | 0
H | 0 | 0 | 0 | 0 | 0 | 0
LFG | 0 | 0 | 0 | 0 | 0 | 0
Nuc | 0 | 0 | 0 | 0 | 0 | 0
PS | 0 | 0 | 0 | 0 | 0 | 0
PV | 0 | 0 | 0 | 0 | 0 | 0
PeakG | 0 | 0 | 0 | 0.03 | 0.02 | 0.02
PeakO | 0 | 0 | 0 | 0 | 0 | 0
ST | 0 | 0 | 0 | 0 | 0 | 0
STOG | 1.14 | 1.86 | 0.55 | 0.48 | 0 | 0
STWD | 0 | 0 | 0 | 0 | 0 | 0
WT | 0 | 0 | 0 | 0 | 0 | 0
IGCC | 0 | 0 | 0 | 0 | 0 | 0
DemandResponse | 0 | 0 | 0 | 0 | 0 | 0
IGCC-CCS | 0 | 0 | 0 | 0 | 0 | 0
WT_off | 0 | 0 | 0 | 0 | 0 | 0
PseudoUnit | 0 | 0 | 0 | 0 | 0 | 0
FixedInterchange | 0 | 0 | 0 | 0 | 0 | 0
CO2 Emissions (MMmetricTons): NP15
ReportingType | 2015 | 2020 | 2025 | 2030 | 2035 | 2040
BM | 0 | 0 | 0 | 0 | 0 | 0
CC | 21.91 | 21.32 | 21.35 | 14.51 | 4.49 | 2.52
CSP | 0 | 0 | 0 | 0 | 0 | 0
CT | 0 | 0 | 0 | 0 | 0 | 0
Coal | 1.57 | 0 | 0 | 0 | 0 | 0
Geo | 0 | 0 | 0 | 0 | 0 | 0
H | 0 | 0 | 0 | 0 | 0 | 0
LFG | 0 | 0 | 0 | 0 | 0 | 0
Nuc | 0 | 0 | 0 | 0 | 0 | 0
PS | 0 | 0 | 0 | 0 | 0 | 0
PV | 0 | 0 | 0 | 0 | 0 | 0
PeakG | 0 | 0 | 0 | 0 | 0 | 0
PeakO | 0 | 0 | 0 | 0 | 0 | 0
ST | 0 | 0 | 0 | 0 | 0 | 0
STOG | 0.04 | 0.02 | 0.04 | 0 | 0 | 0
STWD | 0 | 0 | 0 | 0 | 0 | 0
WT | 0 | 0 | 0 | 0 | 0 | 0
IGCC | 0 | 0 | 0 | 0 | 0 | 0
DemandResponse | 0 | 0 | 0 | 0 | 0 | 0
IGCC-CCS | 0 | 0 | 0 | 0 | 0 | 0
WT_off | 0 | 0 | 0 | 0 | 0 | 0
PseudoUnit | 0 | 0 | 0 | 0 | 0 | 0
FixedInterchange | 0 | 0 | 0 | 0 | 0 | 0
CO2 Emissions (MMmetricTons): NWPP_Coal
ReportingType | 2015 | 2020 | 2025 | 2030 | 2035 | 2040
BM | 0 | 0 | 0 | 0 | 0 | 0
CC | 0 | 0 | 0 | 0 | 0 | 0
CSP | 0 | 0 | 0 | 0 | 0 | 0
CT | 0 | 0 | 0 | 0 | 0 | 0
Coal | 49.57 | 37.34 | 0.16 | 0.16 | 0.16 | 0.16
Geo | 0 | 0 | 0 | 0 | 0 | 0
H | 0 | 0 | 0 | 0 | 0 | 0
LFG | 0 | 0 | 0 | 0 | 0 | 0
Nuc | 0 | 0 | 0 | 0 | 0 | 0
PS | 0 | 0 | 0 | 0 | 0 | 0
PV | 0 | 0 | 0 | 0 | 0 | 0
PeakG | 0 | 0 | 0 | 0 | 0 | 0
PeakO | 0 | 0 | 0 | 0 | 0 | 0
ST | 0 | 0 | 0 | 0 | 0 | 0
STOG | 0 | 0 | 0 | 0 | 0 | 0
STWD | 0 | 0 | 0 | 0 | 0 | 0
WT | 0 | 0 | 0 | 0 | 0 | 0
IGCC | 0 | 0 | 0 | 0 | 0 | 0
DemandResponse | 0 | 0 | 0 | 0 | 0 | 0
IGCC-CCS | 0 | 0 | 0 | 0 | 0 | 0
WT_off | 0 | 0 | 0 | 0 | 0 | 0
PseudoUnit | 0 | 0 | 0 | 0 | 0 | 0
FixedInterchange | 0 | 0 | 0 | 0 | 0 | 0
CO2 Emissions (MMmetricTons): NWPP_Gas
ReportingType | 2015 | 2020 | 2025 | 2030 | 2035 | 2040
BM | 0 | 0 | 0 | 0 | 0 | 0
CC | 19.13 | 23.48 | 23.48 | 14.32 | 2.3 | 1.96
CSP | 0 | 0 | 0 | 0 | 0 | 0
CT | 0 | 0 | 0 | 0 | 0 | 0
Coal | 0 | 0 | 0 | 0 | 0 | 0
Geo | 0 | 0 | 0 | 0 | 0 | 0
H | 0 | 0 | 0 | 0 | 0 | 0
LFG | 0 | 0 | 0 | 0 | 0 | 0
Nuc | 0 | 0 | 0 | 0 | 0 | 0
PS | 0 | 0 | 0 | 0 | 0 | 0
PV | 0 | 0 | 0 | 0 | 0 | 0
PeakG | 0 | 0 | 0 | 0 | 0 | 0
PeakO | 0 | 0 | 0 | 0 | 0 | 0
ST | 0 | 0 | 0 | 0 | 0 | 0
STOG | 0 | 0 | 0 | 0 | 0 | 0
STWD | 0 | 0 | 0 | 0 | 0 | 0
WT | 0 | 0 | 0 | 0 | 0 | 0
IGCC | 0 | 0 | 0 | 0 | 0 | 0
DemandResponse | 0 | 0 | 0 | 0 | 0 | 0
IGCC-CCS | 0 | 0 | 0 | 0 | 0 | 0
WT_off | 0 | 0 | 0 | 0 | 0 | 0
PseudoUnit | 0 | 0 | 0 | 0 | 0 | 0
FixedInterchange | 0 | 0 | 0 | 0 | 0 | 0
CO2 Emissions (MMmetricTons): NWPP_NucRenew
ReportingType | 2015 | 2020 | 2025 | 2030 | 2035 | 2040
BM | 0 | 0 | 0 | 0 | 0 | 0
CC | 0 | 0 | 0 | 0 | 0 | 0
CSP | 0 | 0 | 0 | 0 | 0 | 0
CT | 0 | 0 | 0 | 0 | 0 | 0
Coal | 0 | 0 | 0 | 0 | 0 | 0
Geo | 0 | 0 | 0 | 0 | 0 | 0
H | 0 | 0 | 0 | 0 | 0 | 0
LFG | 0 | 0 | 0 | 0 | 0 | 0
Nuc | 0 | 0 | 0 | 0 | 0 | 0
PS | 0 | 0 | 0 | 0 | 0 | 0
PV | 0 | 0 | 0 | 0 | 0 | 0
PeakG | 0 | 0 | 0 | 0 | 0 | 0
PeakO | 0 | 0 | 0 | 0 | 0 | 0
ST | 0 | 0 | 0 | 0 | 0 | 0
STOG | 0 | 0 | 0 | 0 | 0 | 0
STWD | 0 | 0 | 0 | 0 | 0 | 0
WT | 0 | 0 | 0 | 0 | 0 | 0
IGCC | 0 | 0 | 0 | 0 | 0 | 0
DemandResponse | 0 | 0 | 0 | 0 | 0 | 0
IGCC-CCS | 0 | 0 | 0 | 0 | 0 | 0
WT_off | 0 | 0 | 0 | 0 | 0 | 0
PseudoUnit | 0 | 0 | 0 | 0 | 0 | 0
FixedInterchange | 0 | 0 | 0 | 0 | 0 | 0
CO2 Emissions (MMmetricTons): RMPA
ReportingType | 2015 | 2020 | 2025 | 2030 | 2035 | 2040
BM | 0 | 0 | 0 | 0 | 0 | 0
CC | 4.26 | 4.27 | 7.53 | 4.23 | 1.89 | 1.13
CSP | 0 | 0 | 0 | 0 | 0 | 0
CT | 0 | 0 | 0 | 0 | 0 | 0
Coal | 49.8 | 40.31 | 3.52 | 0.48 | 0.48 | 0.42
Geo | 0 | 0 | 0 | 0 | 0 | 0
H | 0 | 0 | 0 | 0 | 0 | 0
LFG | 0 | 0 | 0 | 0 | 0 | 0
Nuc | 0 | 0 | 0 | 0 | 0 | 0
PS | 0 | 0 | 0 | 0 | 0 | 0
PV | 0 | 0 | 0 | 0 | 0 | 0
PeakG | 0 | 0 | 0 | 0 | 0 | 0
PeakO | 0 | 0 | 0 | 0 | 0 | 0
ST | 0 | 0 | 0 | 0 | 0 | 0
STOG | 0 | 0 | 0 | 0 | 0 | 0
STWD | 0 | 0 | 0 | 0 | 0 | 0
WT | 0 | 0 | 0 | 0 | 0 | 0
IGCC | 0 | 0 | 0 | 0 | 0 | 0
DemandResponse | 0 | 0 | 0 | 0 | 0 | 0
IGCC-CCS | 0 | 0 | 0 | 0 | 0 | 0
WT_off | 0 | 0 | 0 | 0 | 0 | 0
PseudoUnit | 0 | 0 | 0 | 0 | 0 | 0
FixedInterchange | 0 | 0 | 0 | 0 | 0 | 0
CO2 Emissions (MMmetricTons): SP15
ReportingType | 2015 | 2020 | 2025 | 2030 | 2035 | 2040
BM | 0 | 0 | 0 | 0 | 0 | 0
CC | 31.41 | 28.44 | 27.88 | 23.94 | 11.02 | 6.12
CSP | 0 | 0 | 0 | 0 | 0 | 0
CT | 0 | 0 | 0 | 0 | 0 | 0
Coal | 1.49 | 0.81 | 0.37 | 0 | 0 | 0
Geo | 0 | 0 | 0 | 0 | 0 | 0
H | 0 | 0 | 0 | 0 | 0 | 0
LFG | 0 | 0 | 0 | 0 | 0 | 0
Nuc | 0 | 0 | 0 | 0 | 0 | 0
PS | 0 | 0 | 0 | 0 | 0 | 0
PV | 0 | 0 | 0 | 0 | 0 | 0
PeakG | 0 | 0 | 0 | 0 | 0 | 0
PeakO | 0 | 0 | 0 | 0 | 0 | 0
ST | 0 | 0 | 0 | 0 | 0 | 0
STOG | 0.24 | 0.11 | 0.23 | 0.1 | 0.04 | 0.03
STWD | 0 | 0 | 0 | 0 | 0 | 0
WT | 0 | 0 | 0 | 0 | 0 | 0
IGCC | 0 | 0 | 0 | 0 | 0 | 0
DemandResponse | 0 | 0 | 0 | 0 | 0 | 0
IGCC-CCS | 0 | 0 | 0 | 0 | 0 | 0
WT_off | 0 | 0 | 0 | 0 | 0 | 0
PseudoUnit | 0 | 0 | 0 | 0 | 0 | 0
FixedInterchange | 0 | 0 | 0 | 0 | 0 | 0
CO2 Emissions (MMmetricTons): ALB
ReportingType | 2015 | 2020 | 2025 | 2030 | 2035 | 2040
BM | 0 | 0 | 0 | 0 | 0 | 0
CC | 6.61 | 6.8 | 6.85 | 0 | 0 | 0
CSP | 0 | 0 | 0 | 0 | 0 | 0
CT | 0 | 0 | 0 | 0 | 0 | 0
Coal | 45.36 | 45.36 | 44.72 | 0 | 0 | 0
Geo | 0 | 0 | 0 | 0 | 0 | 0
H | 0 | 0 | 0 | 0 | 0 | 0
LFG | 0 | 0 | 0 | 0 | 0 | 0
Nuc | 0 | 0 | 0 | 0 | 0 | 0
PS | 0 | 0 | 0 | 0 | 0 | 0
PV | 0 | 0 | 0 | 0 | 0 | 0
PeakG | 0 | 0 | 0 | 0 | 0 | 0
PeakO | 0 | 0 | 0 | 0 | 0 | 0
ST | 0 | 0 | 0 | 0 | 0 | 0
STOG | 0 | 0 | 0 | 0 | 0 | 0
STWD | 0 | 0 | 0 | 0 | 0 | 0
WT | 0 | 0 | 0 | 0 | 0 | 0
IGCC | 0 | 0 | 0 | 0 | 0 | 0
DemandResponse | 0 | 0 | 0 | 0 | 0 | 0
IGCC-CCS | 0 | 0 | 0 | 0 | 0 | 0
WT_off | 0 | 0 | 0 | 0 | 0 | 0
PseudoUnit | 0 | 0 | 0 | 0 | 0 | 0
FixedInterchange | 0 | 0 | 0 | 0 | 0 | 0
CO2 Emissions (MMmetricTons): BC
ReportingType | 2015 | 2020 | 2025 | 2030 | 2035 | 2040
BM | 0 | 0 | 0 | 0 | 0 | 0
CC | 1.63 | 1.63 | 1.63 | 1.03 | 0 | 0
CSP | 0 | 0 | 0 | 0 | 0 | 0
CT | 0 | 0 | 0 | 0 | 0 | 0
Coal | 0 | 0 | 0 | 0 | 0 | 0
Geo | 0 | 0 | 0 | 0 | 0 | 0
H | 0 | 0 | 0 | 0 | 0 | 0
LFG | 0 | 0 | 0 | 0 | 0 | 0
Nuc | 0 | 0 | 0 | 0 | 0 | 0
PS | 0 | 0 | 0 | 0 | 0 | 0
PV | 0 | 0 | 0 | 0 | 0 | 0
PeakG | 0 | 0 | 0 | 0 | 0 | 0
PeakO | 0 | 0 | 0 | 0 | 0 | 0
ST | 0 | 0 | 0 | 0 | 0 | 0
STOG | 0 | 0 | 0 | 0 | 0 | 0
STWD | 0 | 0 | 0 | 0 | 0 | 0
WT | 0 | 0 | 0 | 0 | 0 | 0
IGCC | 0 | 0 | 0 | 0 | 0 | 0
DemandResponse | 0 | 0 | 0 | 0 | 0 | 0
IGCC-CCS | 0 | 0 | 0 | 0 | 0 | 0
WT_off | 0 | 0 | 0 | 0 | 0 | 0
PseudoUnit | 0 | 0 | 0 | 0 | 0 | 0
FixedInterchange | 0 | 0 | 0 | 0 | 0 | 0
CO2 Emissions (MMmetricTons): HQ_IESO
ReportingType | 2015 | 2020 | 2025 | 2030 | 2035 | 2040
BM | 0 | 0 | 0 | 0 | 0 | 0
CC | 0 | 0 | 0 | 0 | 0 | 0
CSP | 0 | 0 | 0 | 0 | 0 | 0
CT | 0 | 0 | 0 | 0 | 0 | 0
Coal | 0 | 0 | 0 | 0 | 0 | 0
Geo | 0 | 0 | 0 | 0 | 0 | 0
H | 0 | 0 | 0 | 0 | 0 | 0
LFG | 0 | 0 | 0 | 0 | 0 | 0
Nuc | 0 | 0 | 0 | 0 | 0 | 0
PS | 0 | 0 | 0 | 0 | 0 | 0
PV | 0 | 0 | 0 | 0 | 0 | 0
PeakG | 0 | 0 | 0 | 0 | 0 | 0
PeakO | 0 | 0 | 0 | 0 | 0 | 0
ST | 0 | 0 | 0 | 0 | 0 | 0
STOG | 0 | 0 | 0 | 0 | 0 | 0
STWD | 0 | 0 | 0 | 0 | 0 | 0
WT | 0 | 0 | 0 | 0 | 0 | 0
IGCC | 0 | 0 | 0 | 0 | 0 | 0
DemandResponse | 0 | 0 | 0 | 0 | 0 | 0
IGCC-CCS | 0 | 0 | 0 | 0 | 0 | 0
WT_off | 0 | 0 | 0 | 0 | 0 | 0
PseudoUnit | 0 | 0 | 0 | 0 | 0 | 0
FixedInterchange | 0 | 0 | 0 | 0 | 0 | 0
CO2 Emissions (MMmetricTons): HQ_NEISO
ReportingType | 2015 | 2020 | 2025 | 2030 | 2035 | 2040
BM | 0 | 0 | 0 | 0 | 0 | 0
CC | 0 | 0 | 0 | 0 | 0 | 0
CSP | 0 | 0 | 0 | 0 | 0 | 0
CT | 0 | 0 | 0 | 0 | 0 | 0
Coal | 0 | 0 | 0 | 0 | 0 | 0
Geo | 0 | 0 | 0 | 0 | 0 | 0
H | 0 | 0 | 0 | 0 | 0 | 0
LFG | 0 | 0 | 0 | 0 | 0 | 0
Nuc | 0 | 0 | 0 | 0 | 0 | 0
PS | 0 | 0 | 0 | 0 | 0 | 0
PV | 0 | 0 | 0 | 0 | 0 | 0
PeakG | 0 | 0 | 0 | 0 | 0 | 0
PeakO | 0 | 0 | 0 | 0 | 0 | 0
ST | 0 | 0 | 0 | 0 | 0 | 0
STOG | 0 | 0 | 0 | 0 | 0 | 0
STWD | 0 | 0 | 0 | 0 | 0 | 0
WT | 0 | 0 | 0 | 0 | 0 | 0
IGCC | 0 | 0 | 0 | 0 | 0 | 0
DemandResponse | 0 | 0 | 0 | 0 | 0 | 0
IGCC-CCS | 0 | 0 | 0 | 0 | 0 | 0
WT_off | 0 | 0 | 0 | 0 | 0 | 0
PseudoUnit | 0 | 0 | 0 | 0 | 0 | 0
FixedInterchange | 0 | 0 | 0 | 0 | 0 | 0
CO2 Emissions (MMmetricTons): HQ_NY
ReportingType | 2015 | 2020 | 2025 | 2030 | 2035 | 2040
BM | 0 | 0 | 0 | 0 | 0 | 0
CC | 0 | 0 | 0 | 0 | 0 | 0
CSP | 0 | 0 | 0 | 0 | 0 | 0
CT | 0 | 0 | 0 | 0 | 0 | 0
Coal | 0 | 0 | 0 | 0 | 0 | 0
Geo | 0 | 0 | 0 | 0 | 0 | 0
H | 0 | 0 | 0 | 0 | 0 | 0
LFG | 0 | 0 | 0 | 0 | 0 | 0
Nuc | 0 | 0 | 0 | 0 | 0 | 0
PS | 0 | 0 | 0 | 0 | 0 | 0
PV | 0 | 0 | 0 | 0 | 0 | 0
PeakG | 0 | 0 | 0 | 0 | 0 | 0
PeakO | 0 | 0 | 0 | 0 | 0 | 0
ST | 0 | 0 | 0 | 0 | 0 | 0
STOG | 0 | 0 | 0 | 0 | 0 | 0
STWD | 0 | 0 | 0 | 0 | 0 | 0
WT | 0 | 0 | 0 | 0 | 0 | 0
IGCC | 0 | 0 | 0 | 0 | 0 | 0
DemandResponse | 0 | 0 | 0 | 0 | 0 | 0
IGCC-CCS | 0 | 0 | 0 | 0 | 0 | 0
WT_off | 0 | 0 | 0 | 0 | 0 | 0
PseudoUnit | 0 | 0 | 0 | 0 | 0 | 0
FixedInterchange | 0 | 0 | 0 | 0 | 0 | 0
CO2 Emissions (MMmetricTons): MARITIMES
ReportingType | 2015 | 2020 | 2025 | 2030 | 2035 | 2040
BM | 0 | 0 | 0 | 0 | 0 | 0
CC | 0 | 0 | 0 | 0 | 0 | 0
CSP | 0 | 0 | 0 | 0 | 0 | 0
CT | 0 | 0 | 0 | 0 | 0 | 0
Coal | 0 | 0 | 0 | 0 | 0 | 0
Geo | 0 | 0 | 0 | 0 | 0 | 0
H | 0 | 0 | 0 | 0 | 0 | 0
LFG | 0 | 0 | 0 | 0 | 0 | 0
Nuc | 0 | 0 | 0 | 0 | 0 | 0
PS | 0 | 0 | 0 | 0 | 0 | 0
PV | 0 | 0 | 0 | 0 | 0 | 0
PeakG | 0 | 0 | 0 | 0 | 0 | 0
PeakO | 0 | 0 | 0 | 0 | 0 | 0
ST | 0 | 0 | 0 | 0 | 0 | 0
STOG | 0 | 0 | 0 | 0 | 0 | 0
STWD | 0 | 0 | 0 | 0 | 0 | 0
WT | 0 | 0 | 0 | 0 | 0 | 0
IGCC | 0 | 0 | 0 | 0 | 0 | 0
DemandResponse | 0 | 0 | 0 | 0 | 0 | 0
IGCC-CCS | 0 | 0 | 0 | 0 | 0 | 0
WT_off | 0 | 0 | 0 | 0 | 0 | 0
PseudoUnit | 0 | 0 | 0 | 0 | 0 | 0
FixedInterchange | 0 | 0 | 0 | 0 | 0 | 0
CO2 Emissions (MMmetricTons): All
ReportingType | 2015 | 2020 | 2025 | 2030 | 2035 | 2040
BM | 0 | 0 | 0 | 0 | 0 | 0
CC | 582.73 | 698.32 | 701.42 | 544.19 | 304.37 | 93.95
CSP | 0 | 0 | 0 | 0 | 0 | 0
CT | 0.34 | 0.6 | 0.64 | 0.21 | 0 | 0.01
Coal | 1020.38 | 452.25 | 91.68 | 8.22 | 13.22 | 13.39
Geo | 0 | 0 | 0 | 0 | 0 | 0
H | 0 | 0 | 0 | 0 | 0 | 0
LFG | 0 | 0 | 0 | 0 | 0 | 0
Nuc | 0 | 0 | 0 | 0 | 0 | 0
PS | 0 | 0 | 0 | 0 | 0 | 0
PV | 0 | 0 | 0 | 0 | 0 | 0
PeakG | 1.86 | 2.85 | 3.75 | 2.84 | 1.95 | 1.11
PeakO | 0 | 0 | 0 | 0.01 | 0 | 0
ST | 0 | 0 | 0 | 0 | 0 | 0
STOG | 4.36 | 4.63 | 2.55 | 1.96 | 0.45 | 0.16
STWD | 0 | 0 | 0 | 0 | 0 | 0
WT | 0 | 0 | 0 | 0 | 0 | 0
IGCC | 3.76 | 3.76 | 0.84 | 0 | 0 | 0
DemandResponse | 0 | 0 | 0 | 0 | 0 | 0
IGCC-CCS | 0 | 0 | 0 | 0 | 0 | 0
WT_off | 0 | 0 | 0 | 0 | 0 | 0
PseudoUnit | 0 | 0 | 0 | 0 | 0 | 0
FixedInterchange | 0 | 0 | 0 | 0 | 0 | 0
CO2 Emissions (MMmetricTons): EI_US
ReportingType | 2015 | 2020 | 2025 | 2030 | 2035 | 2040
BM | 0 | 0 | 0 | 0 | 0 | 0
CC | 391.52 | 506.23 | 510.51 | 403.32 | 249.87 | 59.2
CSP | 0 | 0 | 0 | 0 | 0 | 0
CT | 0.34 | 0.6 | 0.64 | 0.21 | 0 | 0.01
Coal | 783.94 | 259.24 | 32.22 | 6.86 | 11.44 | 11.83
Geo | 0 | 0 | 0 | 0 | 0 | 0
H | 0 | 0 | 0 | 0 | 0 | 0
LFG | 0 | 0 | 0 | 0 | 0 | 0
Nuc | 0 | 0 | 0 | 0 | 0 | 0
PS | 0 | 0 | 0 | 0 | 0 | 0
PV | 0 | 0 | 0 | 0 | 0 | 0
PeakG | 1.84 | 2.84 | 3.74 | 2.81 | 1.93 | 1.08
PeakO | 0 | 0 | 0 | 0.01 | 0 | 0
ST | 0 | 0 | 0 | 0 | 0 | 0
STOG | 2.93 | 2.64 | 1.73 | 1.37 | 0.42 | 0.13
STWD | 0 | 0 | 0 | 0 | 0 | 0
WT | 0 | 0 | 0 | 0 | 0 | 0
IGCC | 3.76 | 3.76 | 0.84 | 0 | 0 | 0
DemandResponse | 0 | 0 | 0 | 0 | 0 | 0
IGCC-CCS | 0 | 0 | 0 | 0 | 0 | 0
WT_off | 0 | 0 | 0 | 0 | 0 | 0
PseudoUnit | 0 | 0 | 0 | 0 | 0 | 0
FixedInterchange | 0 | 0 | 0 | 0 | 0 | 0
CO2 Emissions (MMmetricTons): EI_Canada
ReportingType | 2015 | 2020 | 2025 | 2030 | 2035 | 2040
BM | 0 | 0 | 0 | 0 | 0 | 0
CC | 4.94 | 3.12 | 0.24 | 0.05 | 0.01 | 0.04
CSP | 0 | 0 | 0 | 0 | 0 | 0
CT | 0 | 0 | 0 | 0 | 0 | 0
Coal | 0.23 | 0.04 | 0 | 0 | 0 | 0
Geo | 0 | 0 | 0 | 0 | 0 | 0
H | 0 | 0 | 0 | 0 | 0 | 0
LFG | 0 | 0 | 0 | 0 | 0 | 0
Nuc | 0 | 0 | 0 | 0 | 0 | 0
PS | 0 | 0 | 0 | 0 | 0 | 0
PV | 0 | 0 | 0 | 0 | 0 | 0
PeakG | 0.03 | 0.01 | 0 | 0 | 0 | 0
PeakO | 0 | 0 | 0 | 0 | 0 | 0
ST | 0 | 0 | 0 | 0 | 0 | 0
STOG | 0 | 0 | 0 | 0 | 0 | 0
STWD | 0 | 0 | 0 | 0 | 0 | 0
WT | 0 | 0 | 0 | 0 | 0 | 0
IGCC | 0 | 0 | 0 | 0 | 0 | 0
DemandResponse | 0 | 0 | 0 | 0 | 0 | 0
IGCC-CCS | 0 | 0 | 0 | 0 | 0 | 0
WT_off | 0 | 0 | 0 | 0 | 0 | 0
PseudoUnit | 0 | 0 | 0 | 0 | 0 | 0
FixedInterchange | 0 | 0 | 0 | 0 | 0 | 0
CO2 Emissions (MMmetricTons): EI
ReportingType | 2015 | 2020 | 2025 | 2030 | 2035 | 2040
BM | 0 | 0 | 0 | 0 | 0 | 0
CC | 396.46 | 509.35 | 510.75 | 403.37 | 249.88 | 59.25
CSP | 0 | 0 | 0 | 0 | 0 | 0
CT | 0.34 | 0.6 | 0.64 | 0.21 | 0 | 0.01
Coal | 784.18 | 259.28 | 32.22 | 6.86 | 11.44 | 11.83
Geo | 0 | 0 | 0 | 0 | 0 | 0
H | 0 | 0 | 0 | 0 | 0 | 0
LFG | 0 | 0 | 0 | 0 | 0 | 0
Nuc | 0 | 0 | 0 | 0 | 0 | 0
PS | 0 | 0 | 0 | 0 | 0 | 0
PV | 0 | 0 | 0 | 0 | 0 | 0
PeakG | 1.86 | 2.85 | 3.74 | 2.81 | 1.93 | 1.08
PeakO | 0 | 0 | 0 | 0.01 | 0 | 0
ST | 0 | 0 | 0 | 0 | 0 | 0
STOG | 2.93 | 2.64 | 1.73 | 1.37 | 0.42 | 0.13
STWD | 0 | 0 | 0 | 0 | 0 | 0
WT | 0 | 0 | 0 | 0 | 0 | 0
IGCC | 3.76 | 3.76 | 0.84 | 0 | 0 | 0
DemandResponse | 0 | 0 | 0 | 0 | 0 | 0
IGCC-CCS | 0 | 0 | 0 | 0 | 0 | 0
WT_off | 0 | 0 | 0 | 0 | 0 | 0
PseudoUnit | 0 | 0 | 0 | 0 | 0 | 0
FixedInterchange | 0 | 0 | 0 | 0 | 0 | 0
CO2 Emissions (MMmetricTons): Outside_EI
ReportingType | 2015 | 2020 | 2025 | 2030 | 2035 | 2040
BM | 0 | 0 | 0 | 0 | 0 | 0
CC | 186.26 | 188.97 | 190.67 | 140.82 | 54.49 | 34.71
CSP | 0 | 0 | 0 | 0 | 0 | 0
CT | 0 | 0 | 0 | 0 | 0 | 0
Coal | 236.21 | 192.97 | 59.46 | 1.36 | 1.78 | 1.56
Geo | 0 | 0 | 0 | 0 | 0 | 0
H | 0 | 0 | 0 | 0 | 0 | 0
LFG | 0 | 0 | 0 | 0 | 0 | 0
Nuc | 0 | 0 | 0 | 0 | 0 | 0
PS | 0 | 0 | 0 | 0 | 0 | 0
PV | 0 | 0 | 0 | 0 | 0 | 0
PeakG | 0 | 0 | 0 | 0.03 | 0.03 | 0.03
PeakO | 0 | 0 | 0 | 0 | 0 | 0
ST | 0 | 0 | 0 | 0 | 0 | 0
STOG | 1.42 | 1.99 | 0.82 | 0.58 | 0.04 | 0.03
STWD | 0 | 0 | 0 | 0 | 0 | 0
WT | 0 | 0 | 0 | 0 | 0 | 0
IGCC | 0 | 0 | 0 | 0 | 0 | 0
DemandResponse | 0 | 0 | 0 | 0 | 0 | 0
IGCC-CCS | 0 | 0 | 0 | 0 | 0 | 0
WT_off | 0 | 0 | 0 | 0 | 0 | 0
PseudoUnit | 0 | 0 | 0 | 0 | 0 | 0
FixedInterchange | 0 | 0 | 0 | 0 | 0 | 0
#6 | Fuel Cost [includes coal shadow price] ($million)
Fuel Cost by Reporting Type: Entergy
ReportingType | 2015 | 2020 | 2025 | 2030 | 2035 | 2040
BM | 0 | 0 | 0 | 0 | 1604.16 | 5152.61
CC | 3068.45 | 4791.78 | 4408.53 | 2889.4 | 1341.77 | 432.91
CSP | 0 | 0 | 0 | 0 | 0 | 0
CT | 0 | 0 | 0 | 0 | 0 | 0
Coal | 1308.8 | 114.98 | 12.28 | 0.05 | 0 | 0
Geo | 0 | 0 | 0 | 0 | 0 | 0
H | 0 | 0 | 0 | 0 | 0 | 0
LFG | 0 | 0 | 0.14 | 0.14 | 0.14 | 0.14
Nuc | 372.97 | 380.57 | 404.36 | 412.26 | 598.62 | 522.81
PS | 0 | 0 | 0 | 0 | 0 | 0
PV | 0 | 0 | 0 | 0 | 0 | 0
PeakG | 0 | 0 | 0.28 | 0 | 0 | 0
PeakO | 0 | 0 | 0 | 0 | 0 | 0
ST | 0 | 0 | 0 | 0 | 0 | 0
STOG | 24.69 | 40 | 0 | 0 | 0 | 0
STWD | 2.99 | 6.51 | 11.27 | 76 | 123.64 | 96.38
WT | 0 | 0 | 0 | 0 | 0 | 0
IGCC | 0 | 0 | 0 | 0 | 0 | 0
DemandResponse | 0 | 0 | 0 | 0 | 0 | 0
IGCC-CCS | 0 | 0 | 0 | 0 | 0 | 0
WT_off | 0 | 0 | 0 | 0 | 0 | 0
PseudoUnit | 0 | 0 | 0 | 0 | 0 | 0
FixedInterchange | 0 | 0 | 0 | 0 | 0 | 0
Fuel Cost by Reporting Type: FRCC
ReportingType | 2015 | 2020 | 2025 | 2030 | 2035 | 2040
BM | 0 | 0 | 0 | 0 | 0 | 753.38
CC | 9319.61 | 10437.68 | 9414.85 | 4152.83 | 1746.78 | 1202.37
CSP | 0 | 0 | 0 | 0 | 0 | 0
CT | 38.23 | 78.03 | 72.62 | 21.92 | 0 | 0
Coal | 491.98 | 180.87 | 33.67 | 48.26 | 142.11 | 174.73
Geo | 0 | 0 | 0 | 0 | 0 | 0
H | 0 | 0 | 0 | 0 | 0 | 0
LFG | 0 | 0 | 0.25 | 0.25 | 0.25 | 0.25
Nuc | 282.48 | 288.24 | 527.66 | 1338.18 | 1817.79 | 1952.11
PS | 0 | 0 | 0 | 0 | 0 | 0
PV | 0 | 0 | 0 | 0 | 0 | 0
PeakG | 30.86 | 52.67 | 44.09 | 4.44 | 6.28 | 5.32
PeakO | 0 | 0 | 0 | 0 | 0 | 0
ST | 0 | 0 | 0 | 0 | 0 | 0
STOG | 0 | 0 | 0 | 0 | 0 | 0
STWD | 9.7 | 21.39 | 100.84 | 100.84 | 100.84 | 62.27
WT | 0 | 0 | 0 | 0 | 0 | 0
IGCC | 0 | 0 | 0 | 0 | 0 | 0
DemandResponse | 0 | 0 | 0 | 0 | 0 | 0
IGCC-CCS | 0 | 0 | 0 | 0 | 0 | 0
WT_off | 0 | 0 | 0 | 0 | 0 | 0
PseudoUnit | 0 | 0 | 0 | 0 | 0 | 0
FixedInterchange | 0 | 0 | 0 | 0 | 0 | 0
Fuel Cost by Reporting Type: MAPP_US
ReportingType | 2015 | 2020 | 2025 | 2030 | 2035 | 2040
BM | 0 | 0 | 0 | 0 | 10.22 | 20.07
CC | 53.96 | 9.15 | 12.83 | 6.21 | 6.35 | 4.08
CSP | 0 | 0 | 0 | 0 | 0 | 0
CT | 0 | 0 | 0 | 0 | 0.22 | 0.83
Coal | 135.75 | 34.39 | 0 | 0 | 0 | 0
Geo | 0 | 0 | 0 | 0 | 0 | 0
H | 0 | 0 | 0 | 0 | 0 | 0
LFG | 0 | 0 | 0 | 0.09 | 0.09 | 0.09
Nuc | 0 | 0 | 0 | 0.01 | 0.07 | 0.04
PS | 0 | 0 | 0 | 0 | 0 | 0
PV | 0 | 0 | 0 | 0 | 0 | 0
PeakG | 3.9 | 11.12 | 3.94 | 6.02 | 4.94 | 3.59
PeakO | 0 | 0 | 0 | 0 | 0 | 0
ST | 0 | 0 | 0 | 0 | 0 | 0
STOG | 0 | 0 | 0 | 0 | 0 | 0
STWD | 0 | 0 | 0 | 0 | 0 | 0
WT | 0 | 0 | 0 | 0 | 0 | 0
IGCC | 0 | 0 | 0 | 0 | 0 | 0
DemandResponse | 0 | 0 | 0 | 0 | 0 | 0
IGCC-CCS | 0 | 0 | 0 | 0 | 0 | 0
WT_off | 0 | 0 | 0 | 0 | 0 | 0
PseudoUnit | 0 | 0 | 0 | 0 | 0 | 0
FixedInterchange | 0 | 0 | 0 | 0 | 0 | 0
Fuel Cost by Reporting Type: MISO_IN
ReportingType | 2015 | 2020 | 2025 | 2030 | 2035 | 2040
BM | 0 | 0 | 0 | 0 | 0 | 3142.48
CC | 1581.49 | 6048.86 | 5646 | 4052.56 | 3528.65 | 586.99
CSP | 0 | 0 | 0 | 0 | 0 | 0
CT | 0 | 0 | 0 | 0 | 0 | 0
Coal | 904.37 | 339.34 | 50.12 | 105.7 | 338.55 | 344.41
Geo | 0 | 0 | 0 | 0 | 0 | 0
H | 0 | 0 | 0 | 0 | 0 | 0
LFG | 0 | 0 | 0.1 | 0.1 | 0.1 | 0.1
Nuc | 0 | 0 | 0 | 0.01 | 0.07 | 65.8
PS | 0 | 0 | 0 | 0 | 0 | 0
PV | 0 | 0 | 0 | 0 | 0 | 0
PeakG | 0 | 0 | 0 | 0 | 0 | 0
PeakO | 0 | 0 | 0 | 0 | 0 | 0
ST | 0 | 0 | 0 | 0 | 0 | 0
STOG | 2.01 | 2.09 | 1.89 | 1.43 | 0.13 | 0
STWD | 0 | 0 | 0 | 0 | 0 | 0
WT | 0 | 0 | 0 | 0 | 0 | 0
IGCC | 87.33 | 81.29 | 14.91 | 0.09 | 0 | 0
DemandResponse | 0 | 0 | 0 | 0 | 0 | 0
IGCC-CCS | 0 | 0 | 0 | 0 | 0 | 0
WT_off | 0 | 0 | 0 | 0 | 0 | 0
PseudoUnit | 0 | 0 | 0 | 0 | 0 | 0
FixedInterchange | 0 | 0 | 0 | 0 | 0 | 0
Fuel Cost by Reporting Type: MISO_MI
ReportingType | 2015 | 2020 | 2025 | 2030 | 2035 | 2040
BM | 0 | 0 | 0 | 0 | 0 | 2423.71
CC | 1098.17 | 1146.19 | 1140.89 | 601.58 | 474.35 | 10.15
CSP | 0 | 0 | 0 | 0 | 0 | 0
CT | 0 | 0 | 0 | 0 | 0 | 0
Coal | 541.73 | 0 | 0 | 0 | 0 | 0
Geo | 0 | 0 | 0 | 0 | 0 | 0
H | 0 | 0 | 0 | 0 | 0 | 0
LFG | 0 | 0 | 0.2 | 0.2 | 0.2 | 0.2
Nuc | 139.75 | 142.6 | 151.51 | 229.89 | 269.93 | 460.69
PS | 0 | 0 | 0 | 0 | 0 | 0
PV | 0 | 0 | 0 | 0 | 0 | 0
PeakG | 1.3 | 0.91 | 1.7 | 0 | 0 | 0
PeakO | 0 | 0 | 0 | 0 | 0 | 0
ST | 0 | 0 | 0 | 0 | 0 | 0
STOG | 20.65 | 6.62 | 6.01 | 4.87 | 1.09 | 0
STWD | 87.42 | 87.42 | 35.53 | 53.74 | 87.42 | 87.42
WT | 0 | 0 | 0 | 0 | 0 | 0
IGCC | 0 | 0 | 0 | 0 | 0 | 0
DemandResponse | 0 | 0 | 0 | 0 | 0 | 0
IGCC-CCS | 0 | 0 | 0 | 0 | 0 | 0
WT_off | 0 | 0 | 0 | 0 | 0 | 0
PseudoUnit | 0 | 0 | 0 | 0 | 0 | 0
FixedInterchange | 0 | 0 | 0 | 0 | 0 | 0
Fuel Cost by Reporting Type: MISO_MO-IL
ReportingType | 2015 | 2020 | 2025 | 2030 | 2035 | 2040
BM | 0 | 0 | 0 | 0 | 0 | 805.07
CC | 119.02 | 950.87 | 875.84 | 393.25 | 226.76 | 95.44
CSP | 0 | 0 | 0 | 0 | 0 | 0
CT | 0 | 0 | 0 | 0 | 0 | 0
Coal | 1335.62 | 269.98 | 58.5 | 23.67 | 75.55 | 74.93
Geo | 0 | 0 | 0 | 0 | 0 | 0
H | 0 | 0 | 0 | 0 | 0 | 0
LFG | 0 | 0 | 0.16 | 0.29 | 0.29 | 0.29
Nuc | 143.46 | 146.38 | 155.53 | 158.57 | 158.57 | 158.57
PS | 0 | 0 | 0 | 0 | 0 | 0
PV | 0 | 0 | 0 | 0 | 0 | 0
PeakG | 12.05 | 34.72 | 8.55 | 37.76 | 21.09 | 18.08
PeakO | 0 | 0 | 0 | 0 | 0 | 0
ST | 0 | 0 | 0 | 0 | 0 | 0
STOG | 0.37 | 1.11 | 0.36 | 0 | 0 | 0
STWD | 0 | 0 | 0 | 0 | 0 | 0
WT | 0 | 0 | 0 | 0 | 0 | 0
IGCC | 0 | 0 | 0 | 0 | 0 | 0
DemandResponse | 0 | 0 | 0 | 0 | 0 | 0
IGCC-CCS | 0 | 0 | 0 | 0 | 0 | 0
WT_off | 0 | 0 | 0 | 0 | 0 | 0
PseudoUnit | 0 | 0 | 0 | 0 | 0 | 0
FixedInterchange | 0 | 0 | 0 | 0 | 0 | 0
Fuel Cost by Reporting Type: MISO_W
ReportingType | 2015 | 2020 | 2025 | 2030 | 2035 | 2040
BM | 0 | 0 | 0 | 0 | 0 | 0
CC | 392.96 | 568.68 | 134.7 | 103.38 | 70.3 | 68.01
CSP | 0 | 0 | 0 | 0 | 0 | 0
CT | 0 | 0 | 0 | 0 | 0 | 0
Coal | 1184.01 | 454.61 | 69.12 | 50.59 | 50.59 | 50.59
Geo | 0 | 0 | 0 | 0 | 0 | 0
H | 0 | 0 | 0 | 0 | 0 | 0
LFG | 0 | 0 | 0 | 0.09 | 0.09 | 0.09
Nuc | 152.53 | 155.64 | 165.37 | 168.6 | 0.01 | 0.01
PS | 0 | 0 | 0 | 0 | 0 | 0
PV | 0 | 0 | 0 | 0 | 0 | 0
PeakG | 16.41 | 38.61 | 2.42 | 10.54 | 13.15 | 0.79
PeakO | 0 | 0 | 0 | 0 | 0 | 0
ST | 0 | 0 | 0 | 0 | 0 | 0
STOG | 0.01 | 0.01 | 0 | 0 | 0 | 0
STWD | 4.39 | 15.72 | 15.37 | 81.44 | 162.84 | 146.04
WT | 0 | 0 | 0 | 0 | 0 | 0
IGCC | 0 | 0 | 0 | 0 | 0 | 0
DemandResponse | 0 | 0 | 0 | 0 | 0 | 0
IGCC-CCS | 0 | 0 | 0 | 0 | 0 | 0
WT_off | 0 | 0 | 0 | 0 | 0 | 0
PseudoUnit | 0 | 0 | 0 | 0 | 0 | 0
FixedInterchange | 0 | 0 | 0 | 0 | 0 | 0
Fuel Cost by Reporting Type: MISO_WUMS
ReportingType | 2015 | 2020 | 2025 | 2030 | 2035 | 2040
BM | 0 | 0 | 0 | 0 | 0 | 1636.97
CC | 1442.58 | 2510.81 | 1905.05 | 1261.71 | 1221.44 | 255.81
CSP | 0 | 0 | 0 | 0 | 0 | 0
CT | 0 | 0 | 0 | 0 | 0 | 0
Coal | 259.33 | 39.48 | 29.17 | 29.15 | 72.71 | 105.42
Geo | 0 | 0 | 0 | 0 | 0 | 0
H | 0 | 0 | 0 | 0 | 0 | 0
LFG | 0 | 0 | 0 | 0.29 | 0.29 | 0.29
Nuc | 120.89 | 123.35 | 131.06 | 133.62 | 96.55 | 155.1
PS | 0 | 0 | 0 | 0 | 0 | 0
PV | 0 | 0 | 0 | 0 | 0 | 0
PeakG | 0 | 0 | 0 | 0 | 0 | 0
PeakO | 0 | 0 | 0 | 0 | 0 | 0
ST | 0 | 0 | 0 | 0 | 0 | 0
STOG | 0 | 0 | 0 | 0 | 0 | 0
STWD | 3.67 | 1.22 | 3.33 | 19.13 | 63.34 | 49.37
WT | 0 | 0 | 0 | 0 | 0 | 0
IGCC | 0 | 0 | 0 | 0 | 0 | 0
DemandResponse | 0 | 0 | 0 | 0 | 0 | 0
IGCC-CCS | 0 | 0 | 0 | 0 | 0 | 0
WT_off | 0 | 0 | 0 | 0 | 0 | 0
PseudoUnit | 0 | 0 | 0 | 0 | 0 | 0
FixedInterchange | 0 | 0 | 0 | 0 | 0 | 0
Fuel Cost by Reporting Type: Nebraska
ReportingType | 2015 | 2020 | 2025 | 2030 | 2035 | 2040
BM | 0 | 0 | 0 | 0 | 77.49 | 546.56
CC | 83.59 | 698.02 | 645.44 | 387.9 | 232.65 | 121.86
CSP | 0 | 0 | 0 | 0 | 0 | 0
CT | 0 | 0 | 0 | 0 | 0 | 0
Coal | 414.89 | 67.93 | 54.02 | 51.47 | 50.88 | 50.88
Geo | 0 | 0 | 0 | 0 | 0 | 0
H | 0 | 0 | 0 | 0 | 0 | 0
LFG | 0 | 0 | 0 | 0.09 | 0.09 | 0.09
Nuc | 83.67 | 85.37 | 90.71 | 92.48 | 0.01 | 0.01
PS | 0 | 0 | 0 | 0 | 0 | 0
PV | 0 | 0 | 0 | 0 | 0 | 0
PeakG | 1.7 | 0.19 | 0 | 1.99 | 0 | 0
PeakO | 0 | 0 | 0 | 0 | 0 | 0
ST | 0 | 0 | 0 | 0 | 0 | 0
STOG | 0 | 0 | 0 | 0 | 0 | 0
STWD | 0 | 0 | 0 | 0 | 0 | 0
WT | 0 | 0 | 0 | 0 | 0 | 0
IGCC | 0 | 0 | 0 | 0 | 0 | 0
DemandResponse | 0 | 0 | 0 | 0 | 0 | 0
IGCC-CCS | 0 | 0 | 0 | 0 | 0 | 0
WT_off | 0 | 0 | 0 | 0 | 0 | 0
PseudoUnit | 0 | 0 | 0 | 0 | 0 | 0
FixedInterchange | 0 | 0 | 0 | 0 | 0 | 0
Fuel Cost by Reporting Type: NEISO
ReportingType | 2015 | 2020 | 2025 | 2030 | 2035 | 2040
BM | 128.98 | 83.79 | 5.34 | 128.98 | 58.49 | 128.98
CC | 1767 | 1165.53 | 865.66 | 426.95 | 169.64 | 117.66
CSP | 0 | 0 | 0 | 0 | 0 | 0
CT | 0.19 | 0.68 | 0.6 | 0 | 0 | 0
Coal | 1.1 | 0 | 0 | 0 | 0 | 0
Geo | 0 | 0 | 0 | 0 | 0 | 0
H | 0 | 0 | 0 | 0 | 0 | 0
LFG | 0.06 | 0.06 | 0.06 | 0.15 | 0.15 | 0.15
Nuc | 293.25 | 299.23 | 317.93 | 324.14 | 234.19 | 173
PS | 0 | 0 | 0 | 0 | 0 | 0
PV | 0 | 0 | 0 | 0 | 0 | 0
PeakG | 1.04 | 2.16 | 1.82 | 0.05 | 0 | 0
PeakO | 0 | 0 | 0 | 0 | 0 | 0
ST | 0 | 0 | 0 | 0 | 0 | 0
STOG | 0 | 0 | 0 | 0 | 0 | 0
STWD | 338.09 | 92.4 | 6.86 | 98.7 | 159.44 | 329.93
WT | 0 | 0 | 0 | 0 | 0 | 0
IGCC | 0 | 0 | 0 | 0 | 0 | 0
DemandResponse | 0 | 0 | 0 | 0 | 0 | 0
IGCC-CCS | 0 | 0 | 0 | 0 | 0 | 0
WT_off | 0 | 0 | 0 | 0 | 0 | 0
PseudoUnit | 0 | 0 | 0 | 0 | 0 | 0
FixedInterchange | 0 | 0 | 0 | 0 | 0 | 0
Fuel Cost by Reporting Type: NonRTO_Midwest
ReportingType | 2015 | 2020 | 2025 | 2030 | 2035 | 2040
BM | 0 | 0 | 0 | 0 | 571.86 | 3142.48
CC | 927.31 | 1839.38 | 1685.43 | 1320.74 | 1119.42 | 63.27
CSP | 0 | 0 | 0 | 0 | 0 | 0
CT | 0 | 0 | 0 | 0 | 0 | 0
Coal | 784.2 | 342.09 | 78.61 | 130.68 | 181.27 | 180.94
Geo | 0 | 0 | 0 | 0 | 0 | 0
H | 0 | 0 | 0 | 0 | 0 | 0
LFG | 0 | 0 | 0.2 | 0.2 | 0.2 | 0.2
Nuc | 0 | 0 | 0.01 | 0.04 | 44.19 | 44.19
PS | 0 | 0 | 0 | 0 | 0 | 0
PV | 0 | 0 | 0 | 0 | 0 | 0
PeakG | 10.31 | 4.92 | 16.83 | 12.7 | 2.3 | 0
PeakO | 0 | 0 | 0 | 0 | 0 | 0
ST | 0 | 0 | 0 | 0 | 0 | 0
STOG | 0 | 0 | 0 | 0 | 0 | 0
STWD | 0 | 0 | 0 | 0 | 0 | 0
WT | 0 | 0 | 0 | 0 | 0 | 0
IGCC | 0 | 0 | 0 | 0 | 0 | 0
DemandResponse | 0 | 0 | 0 | 0 | 0 | 0
IGCC-CCS | 0 | 0 | 0 | 0 | 0 | 0
WT_off | 0 | 0 | 0 | 0 | 0 | 0
PseudoUnit | 0 | 0 | 0 | 0 | 0 | 0
FixedInterchange | 0 | 0 | 0 | 0 | 0 | 0
Fuel Cost by Reporting Type: NYISO_A-F
ReportingType | 2015 | 2020 | 2025 | 2030 | 2035 | 2040
BM | 0 | 0 | 0 | 0 | 0 | 0
CC | 248.1 | 299.39 | 277.51 | 155.5 | 32.15 | 17.72
CSP | 0 | 0 | 0 | 0 | 0 | 0
CT | 0 | 0 | 0 | 0 | 0 | 0
Coal | 0 | 0 | 0 | 0 | 0 | 0
Geo | 0 | 0 | 0 | 0 | 0 | 0
H | 0 | 0 | 0 | 0 | 0 | 0
LFG | 0.01 | 0.01 | 0.09 | 0.09 | 0.09 | 0.09
Nuc | 217.02 | 221.45 | 235.29 | 195.6 | 154.22 | 93.47
PS | 0 | 0 | 0 | 0 | 0 | 0
PV | 0 | 0 | 0 | 0 | 0 | 0
PeakG | 0 | 0 | 0 | 0 | 0 | 0
PeakO | 0 | 0 | 0 | 0 | 0 | 0
ST | 0 | 0 | 0 | 0 | 0 | 0
STOG | 0 | 0 | 0 | 0 | 0 | 0
STWD | 0 | 0 | 0.22 | 7.01 | 23.18 | 49.16
WT | 0 | 0 | 0 | 0 | 0 | 0
IGCC | 0 | 0 | 0 | 0 | 0 | 0
DemandResponse | 0 | 0 | 0 | 0 | 0 | 0
IGCC-CCS | 0 | 0 | 0 | 0 | 0 | 0
WT_off | 0 | 0 | 0 | 0 | 0 | 0
PseudoUnit | 0 | 0 | 0 | 0 | 0 | 0
FixedInterchange | 0 | 0 | 0 | 0 | 0 | 0
Fuel Cost by Reporting Type: NYISO_G-I
ReportingType | 2015 | 2020 | 2025 | 2030 | 2035 | 2040
BM | 0 | 0 | 0 | 0 | 0.04 | 409.14
CC | 240.81 | 392.48 | 377.43 | 180.58 | 150.17 | 33.85
CSP | 0 | 0 | 0 | 0 | 0 | 0
CT | 0 | 0 | 0 | 0 | 0 | 0
Coal | 0 | 0 | 0 | 0 | 0 | 0
Geo | 0 | 0 | 0 | 0 | 0 | 0
H | 0 | 0 | 0 | 0 | 0 | 0
LFG | 0 | 0 | 0.09 | 0.09 | 0.09 | 0.09
Nuc | 130.64 | 133.3 | 141.63 | 144.4 | 134.99 | 262.13
PS | 0 | 0 | 0 | 0 | 0 | 0
PV | 0 | 0 | 0 | 0 | 0 | 0
PeakG | 0 | 0 | 0.06 | 0.14 | 0.04 | 0
PeakO | 0 | 0 | 0 | 0 | 0 | 0
ST | 0 | 0 | 0 | 0 | 0 | 0
STOG | 0 | 0 | 0 | 0 | 0 | 0
STWD | 0 | 0 | 0 | 0 | 0 | 0
WT | 0 | 0 | 0 | 0 | 0 | 0
IGCC | 0 | 0 | 0 | 0 | 0 | 0
DemandResponse | 0 | 0 | 0 | 0 | 0 | 0
IGCC-CCS | 0 | 0 | 0 | 0 | 0 | 0
WT_off | 0 | 0 | 0 | 0 | 0 | 0
PseudoUnit | 0 | 0 | 0 | 0 | 0 | 0
FixedInterchange | 0 | 0 | 0 | 0 | 0 | 0
Fuel Cost by Reporting Type: NYISO_J-K
ReportingType | 2015 | 2020 | 2025 | 2030 | 2035 | 2040
BM | 0 | 0 | 0 | 0 | 0 | 0
CC | 973.92 | 1071.45 | 959.55 | 531.39 | 408.49 | 283.21
CSP | 0 | 0 | 0 | 0 | 0 | 0
CT | 0 | 0 | 0 | 0 | 0 | 0
Coal | 0 | 0 | 0 | 0 | 0 | 0
Geo | 0 | 0 | 0 | 0 | 0 | 0
H | 0 | 0 | 0 | 0 | 0 | 0
LFG | 0 | 0 | 0.06 | 0.09 | 0.09 | 0.09
Nuc | 0 | 0 | 0.01 | 0.02 | 0.07 | 0.05
PS | 0 | 0 | 0 | 0 | 0 | 0
PV | 0 | 0 | 0 | 0 | 0 | 0
PeakG | 9.57 | 14.97 | 19.44 | 12.77 | 16.22 | 11.97
PeakO | 0 | 0 | 0 | 0.73 | 0 | 0
ST | 0 | 0 | 0 | 0 | 0 | 0
STOG | 45.27 | 51.02 | 67.77 | 41.82 | 16.37 | 6.01
STWD | 0 | 0 | 0 | 0 | 0 | 0
WT | 0 | 0 | 0 | 0 | 0 | 0
IGCC | 0 | 0 | 0 | 0 | 0 | 0
DemandResponse | 0 | 0 | 0 | 0 | 0 | 0
IGCC-CCS | 0 | 0 | 0 | 0 | 0 | 0
WT_off | 0 | 0 | 0 | 0 | 0 | 0
PseudoUnit | 0 | 0 | 0 | 0 | 0 | 0
FixedInterchange | 0 | 0 | 0 | 0 | 0 | 0
Fuel Cost by Reporting Type: PJM_E
ReportingType | 2015 | 2020 | 2025 | 2030 | 2035 | 2040
BM | 0.86 | 15.34 | 15.34 | 15.34 | 15.34 | 15.34
CC | 2017.36 | 2272.7 | 2297.71 | 1349.26 | 992.76 | 384.24
CSP | 0 | 0 | 0 | 0 | 0 | 0
CT | 0.02 | 0.18 | 0.31 | 0 | 0 | 0
Coal | 19.94 | 14.1 | 5.28 | 1.03 | 23.86 | 50.57
Geo | 0 | 0 | 0 | 0 | 0 | 0
H | 0 | 0 | 0 | 0 | 0 | 0
LFG | 0.01 | 0.18 | 0.18 | 0.18 | 0.18 | 0.18
Nuc | 563.79 | 533.75 | 567.11 | 578.18 | 415.32 | 329.35
PS | 0 | 0 | 0 | 0 | 0 | 0
PV | 0 | 0 | 0 | 0 | 0 | 0
PeakG | 3.86 | 17.14 | 30.74 | 30.04 | 11.25 | 10.59
PeakO | 0 | 0 | 0.11 | 1.66 | 0 | 0
ST | 0 | 0 | 0 | 0 | 0 | 0
STOG | 18.46 | 35.61 | 0 | 0 | 0 | 0
STWD | 0 | 0 | 0 | 0 | 0 | 0
WT | 0 | 0 | 0 | 0 | 0 | 0
IGCC | 0 | 0 | 0 | 0 | 0 | 0
DemandResponse | 0 | 0 | 0 | 0 | 0 | 0
IGCC-CCS | 0 | 0 | 0 | 0 | 0 | 0
WT_off | 0 | 0 | 0 | 0 | 0 | 0
PseudoUnit | 0 | 0 | 0 | 0 | 0 | 0
FixedInterchange | 0 | 0 | 0 | 0 | 0 | 0
Fuel Cost by Reporting Type: PJM_ROM
ReportingType | 2015 | 2020 | 2025 | 2030 | 2035 | 2040
BM | 0.52 | 9.21 | 9.21 | 9.21 | 1205.84 | 1205.84
CC | 925.26 | 1066.94 | 1114.27 | 657.68 | 433.26 | 77.07
CSP | 0 | 0 | 0 | 0 | 0 | 0
CT | 0.01 | 0.11 | 0.19 | 0.14 | 0 | 0
Coal | 295.29 | 81.01 | 9.23 | 26.37 | 60.62 | 59.86
Geo | 0 | 0 | 0 | 0 | 0 | 0
H | 0 | 0 | 0 | 0 | 0 | 0
LFG | 0.02 | 0.36 | 0.36 | 0.36 | 0.36 | 0.36
Nuc | 337.6 | 344.49 | 366.02 | 373.17 | 452.08 | 480.09
PS | 0 | 0 | 0 | 0 | 0 | 0
PV | 0 | 0 | 0 | 0 | 0 | 0
PeakG | 0 | 2.36 | 3.76 | 14.43 | 7.21 | 6.77
PeakO | 0 | 0 | 0 | 0.32 | 0 | 0
ST | 0 | 0 | 0 | 0 | 0 | 0
STOG | 45.13 | 81.92 | 10.85 | 0 | 0 | 0
STWD | 2.04 | 35.1 | 35.1 | 35.1 | 35.1 | 35.1
WT | 0 | 0 | 0 | 0 | 0 | 0
IGCC | 0 | 0 | 0 | 0 | 0 | 0
DemandResponse | 0 | 0 | 0 | 0 | 0 | 0
IGCC-CCS | 0 | 0 | 0 | 0 | 0 | 0
WT_off | 0 | 0 | 0 | 0 | 0 | 0
PseudoUnit | 0 | 0 | 0 | 0 | 0 | 0
FixedInterchange | 0 | 0 | 0 | 0 | 0 | 0
Fuel Cost by Reporting Type: PJM_ROR
ReportingType | 2015 | 2020 | 2025 | 2030 | 2035 | 2040
BM | 11.05 | 196.9 | 166.21 | 196.9 | 196.9 | 5398.8
CC | 6654.37 | 8980.57 | 8696.22 | 5876.38 | 4896.15 | 373.44
CSP | 0 | 0 | 0 | 0 | 0 | 0
CT | 0.18 | 0.2 | 0.34 | 0.26 | 0 | 0
Coal | 3784.64 | 1820.77 | 307.51 | 345.78 | 768.47 | 767.81
Geo | 0 | 0 | 0 | 0 | 0 | 0
H | 0 | 0 | 0 | 0 | 0 | 0
LFG | 0.07 | 0.73 | 0.73 | 0.73 | 0.73 | 0.73
Nuc | 1319.64 | 1346.55 | 1430.71 | 1395.54 | 1277.74 | 2125.2
PS | 0 | 0 | 0 | 0 | 0 | 0
PV | 0 | 0 | 0 | 0 | 0 | 0
PeakG | 59.07 | 77.16 | 121.47 | 70.09 | 56.65 | 24.03
PeakO | 0 | 0 | 0 | 0 | 0 | 0
ST | 0 | 0 | 0 | 0 | 0 | 0
STOG | 29.77 | 51.28 | 0 | 0 | 0 | 0
STWD | 2.8 | 103.87 | 87.03 | 76.32 | 103.87 | 103.87
WT | 0 | 0 | 0 | 0 | 0 | 0
IGCC | 0 | 0 | 0 | 0 | 0 | 0
DemandResponse | 0 | 0 | 0 | 0 | 0 | 0
IGCC-CCS | 0 | 0 | 0 | 0 | 0 | 0
WT_off | 0 | 0 | 0 | 0 | 0 | 0
PseudoUnit | 0 | 0 | 0 | 0 | 0 | 0
FixedInterchange | 0 | 0 | 0 | 0 | 0 | 0
Fuel Cost by Reporting Type: SOCO
ReportingType | 2015 | 2020 | 2025 | 2030 | 2035 | 2040
BM | 2.62 | 6.09 | 20.51 | 28.13 | 3352.53 | 3352.53
CC | 6605.57 | 8282.29 | 7903.4 | 3880.27 | 1497.57 | 297.13
CSP | 0 | 0 | 0 | 0 | 0 | 0
CT | 0 | 0 | 0 | 0 | 0 | 0
Coal | 1012.84 | 347.24 | 154.33 | 213.24 | 231.44 | 230.82
Geo | 0 | 0 | 0 | 0 | 0 | 0
H | 0 | 0 | 0 | 0 | 0 | 0
LFG | 0 | 0 | 0.14 | 0.14 | 0.14 | 0.14
Nuc | 396.64 | 551.11 | 585.56 | 1220.89 | 1401.99 | 1796.97
PS | 0 | 0 | 0 | 0 | 0 | 0
PV | 0 | 0 | 0 | 0 | 0 | 0
PeakG | 53.03 | 76.46 | 138.87 | 4.79 | 6.31 | 3.09
PeakO | 0 | 0 | 0 | 0 | 0 | 0
ST | 0 | 0 | 0 | 0 | 0 | 0
STOG | 0 | 0 | 0 | 0 | 0 | 0
STWD | 21.93 | 37.89 | 58.06 | 328.92 | 392.54 | 242.38
WT | 0 | 0 | 0 | 0 | 0 | 0
IGCC | 0 | 0 | 0 | 0 | 0 | 0
DemandResponse | 0 | 0 | 0 | 0 | 0 | 0
IGCC-CCS | 0 | 0 | 0 | 0 | 0 | 0
WT_off | 0 | 0 | 0 | 0 | 0 | 0
PseudoUnit | 0 | 0 | 0 | 0 | 0 | 0
FixedInterchange | 0 | 0 | 0 | 0 | 0 | 0
Fuel Cost by Reporting Type: SPP_N
ReportingType | 2015 | 2020 | 2025 | 2030 | 2035 | 2040
BM | 0 | 0 | 0 | 0 | 2787.61 | 3239.18
CC | 548.39 | 1319.63 | 1030.41 | 724 | 256.44 | 188.54
CSP | 0 | 0 | 0 | 0 | 0 | 0
CT | 0 | 0 | 0 | 0 | 0 | 0
Coal | 930.08 | 297.19 | 29.06 | 47.89 | 137.44 | 135.87
Geo | 0 | 0 | 0 | 0 | 0 | 0
H | 0 | 0 | 0 | 0 | 0 | 0
LFG | 0 | 0 | 0.12 | 0.12 | 0.12 | 0.12
Nuc | 74.76 | 76.29 | 81.06 | 82.64 | 82.64 | 82.64
PS | 0 | 0 | 0 | 0 | 0 | 0
PV | 0 | 0 | 0 | 0 | 0 | 0
PeakG | 1.36 | 0 | 0 | 0.62 | 0 | 0
PeakO | 0 | 0 | 0 | 0 | 0 | 0
ST | 0 | 0 | 0 | 0 | 0 | 0
STOG | 11.67 | 2.76 | 5.54 | 9.21 | 0 | 0
STWD | 0 | 0 | 0 | 0 | 0 | 0
WT | 0 | 0 | 0 | 0 | 0 | 0
IGCC | 0 | 0 | 0 | 0 | 0 | 0
DemandResponse | 0 | 0 | 0 | 0 | 0 | 0
IGCC-CCS | 0 | 0 | 0 | 0 | 0 | 0
WT_off | 0 | 0 | 0 | 0 | 0 | 0
PseudoUnit | 0 | 0 | 0 | 0 | 0 | 0
FixedInterchange | 0 | 0 | 0 | 0 | 0 | 0
Fuel Cost by Reporting Type: SPP_S
ReportingType | 2015 | 2020 | 2025 | 2030 | 2035 | 2040
BM | 0 | 0 | 0 | 0 | 1200.93 | 1757.31
CC | 1812.81 | 2070.05 | 2103.84 | 1514.64 | 682.5 | 522.44
CSP | 0 | 0 | 0 | 0 | 0 | 0
CT | 0.88 | 0 | 0 | 0 | 0 | 0.22
Coal | 1570.92 | 165.37 | 15.25 | 0 | 0 | 0
Geo | 0 | 0 | 0 | 0 | 0 | 0
H | 0 | 0 | 0 | 0 | 0 | 0
LFG | 0 | 0 | 0 | 0.12 | 0.12 | 0.12
Nuc | 0 | 0 | 0 | 94.79 | 94.85 | 94.82
PS | 0 | 0 | 0 | 0 | 0 | 0
PV | 0 | 0 | 0 | 0 | 0 | 0
PeakG | 0 | 0 | 0 | 0 | 0 | 0
PeakO | 0 | 0 | 0 | 0 | 0 | 0
ST | 0 | 0 | 0 | 0 | 0 | 0
STOG | 132.1 | 38.56 | 89.43 | 49.49 | 11.55 | 3.37
STWD | 4.73 | 2.57 | 2.57 | 16.59 | 50.06 | 38.89
WT | 0 | 0 | 0 | 0 | 0 | 0
IGCC | 0 | 0 | 0 | 0 | 0 | 0
DemandResponse | 0 | 0 | 0 | 0 | 0 | 0
IGCC-CCS | 0 | 0 | 0 | 0 | 0 | 0
WT_off | 0 | 0 | 0 | 0 | 0 | 0
PseudoUnit | 0 | 0 | 0 | 0 | 0 | 0
FixedInterchange | 0 | 0 | 0 | 0 | 0 | 0
Fuel Cost by Reporting Type: TVA
ReportingType | 2015 | 2020 | 2025 | 2030 | 2035 | 2040
BM | 0 | 0 | 0 | 0 | 3781.64 | 3781.64
CC | 2111.89 | 3361.45 | 3488.93 | 2494.63 | 1206.2 | 122.94
CSP | 0 | 0 | 0 | 0 | 0 | 0
CT | 0 | 0 | 0 | 0 | 0 | 0
Coal | 714.23 | 269.95 | 7.1 | 0 | 0 | 0
Geo | 0 | 0 | 0 | 0 | 0 | 0
H | 0 | 0 | 0 | 0 | 0 | 0
LFG | 0 | 0 | 0.14 | 0.14 | 0.14 | 0.14
Nuc | 542.87 | 553.94 | 588.56 | 600.05 | 603.74 | 850.82
PS | 0 | 0 | 0 | 0 | 0 | 0
PV | 0 | 0 | 0 | 0 | 0 | 0
PeakG | 0 | 0 | 0 | 0 | 0 | 0
PeakO | 0 | 0 | 0 | 0 | 0 | 0
ST | 0 | 0 | 0 | 0 | 0 | 0
STOG | 0 | 0 | 0 | 0 | 0 | 0
STWD | 0.15 | 0.16 | 0.27 | 2.3 | 2.75 | 2.75
WT | 0 | 0 | 0 | 0 | 0 | 0
IGCC | 0 | 0 | 0 | 0 | 0 | 0
DemandResponse | 0 | 0 | 0 | 0 | 0 | 0
IGCC-CCS | 0 | 0 | 0 | 0 | 0 | 0
WT_off | 0 | 0 | 0 | 0 | 0 | 0
PseudoUnit | 0 | 0 | 0 | 0 | 0 | 0
FixedInterchange | 0 | 0 | 0 | 0 | 0 | 0
Fuel Cost by Reporting Type: TVA_Transmission
ReportingType | 2015 | 2020 | 2025 | 2030 | 2035 | 2040
BM | 0 | 0 | 0 | 0 | 0 | 0
CC | 0 | 0 | 0 | 0 | 0 | 0
CSP | 0 | 0 | 0 | 0 | 0 | 0
CT | 0 | 0 | 0 | 0 | 0 | 0
Coal | 0 | 0 | 0 | 0 | 0 | 0
Geo | 0 | 0 | 0 | 0 | 0 | 0
H | 0 | 0 | 0 | 0 | 0 | 0
LFG | 0 | 0 | 0 | 0 | 0 | 0
Nuc | 0 | 0 | 0 | 0 | 0 | 0
PS | 0 | 0 | 0 | 0 | 0 | 0
PV | 0 | 0 | 0 | 0 | 0 | 0
PeakG | 0 | 0 | 0 | 0 | 0 | 0
PeakO | 0 | 0 | 0 | 0 | 0 | 0
ST | 0 | 0 | 0 | 0 | 0 | 0
STOG | 0 | 0 | 0 | 0 | 0 | 0
STWD | 0 | 0 | 0 | 0 | 0 | 0
WT | 0 | 0 | 0 | 0 | 0 | 0
IGCC | 0 | 0 | 0 | 0 | 0 | 0
DemandResponse | 0 | 0 | 0 | 0 | 0 | 0
IGCC-CCS | 0 | 0 | 0 | 0 | 0 | 0
WT_off | 0 | 0 | 0 | 0 | 0 | 0
PseudoUnit | 0 | 0 | 0 | 0 | 0 | 0
FixedInterchange | 0 | 0 | 0 | 0 | 0 | 0
Fuel Cost by Reporting Type: VACAR
ReportingType | 2015 | 2020 | 2025 | 2030 | 2035 | 2040
BM | 0.47 | 87.52 | 362.95 | 369.47 | 369.47 | 2891.27
CC | 5580.48 | 5857.73 | 5331.46 | 3779.82 | 1397.03 | 383.27
CSP | 0 | 0 | 0 | 0 | 0 | 0
CT | 5.38 | 5.75 | 10.14 | 0 | 0 | 0
Coal | 731.07 | 426.64 | 106.66 | 98.26 | 158.14 | 162.24
Geo | 0 | 0 | 0 | 0 | 0 | 0
H | 0 | 0 | 0 | 0 | 0 | 0
LFG | 0 | 0.14 | 0.14 | 0.14 | 0.14 | 0.14
Nuc | 730.67 | 900.6 | 1107.85 | 1225.67 | 996.17 | 864.88
PS | 0 | 0 | 0 | 0 | 0 | 0
PV | 0 | 0 | 0 | 0 | 0 | 0
PeakG | 7.91 | 18.69 | 29.58 | 24.85 | 8.05 | 7.75
PeakO | 0 | 0 | 0 | 0 | 0 | 0
ST | 0 | 0 | 0 | 0 | 0 | 0
STOG | 0 | 0 | 0 | 0 | 0 | 0
STWD | 159.73 | 159.73 | 159.73 | 159.73 | 159.73 | 124.51
WT | 0 | 0 | 0 | 0 | 0 | 0
IGCC | 0 | 0 | 0 | 0 | 0 | 0
DemandResponse | 0 | 0 | 0 | 0 | 0 | 0
IGCC-CCS | 0 | 0 | 0 | 0 | 0 | 0
WT_off | 0 | 0 | 0 | 0 | 0 | 0
PseudoUnit | 0 | 0 | 0 | 0 | 0 | 0
FixedInterchange | 0 | 0 | 0 | 0 | 0 | 0
Fuel Cost by Reporting Type: IESO
ReportingType | 2015 | 2020 | 2025 | 2030 | 2035 | 2040
BM | 0 | 0 | 0 | 0.64 | 4.32 | 114.95
CC | 197.18 | 18.29 | 2.9 | 5.48 | 1.43 | 5.73
CSP | 0 | 0 | 0 | 0 | 0 | 0
CT | 0 | 0 | 0 | 0 | 0 | 0
Coal | 0 | 0 | 0 | 0 | 0 | 0
Geo | 0 | 0 | 0 | 0 | 0 | 0
H | 0 | 0 | 0 | 0 | 0 | 0
LFG | 0.02 | 0.02 | 0.02 | 0.02 | 0.02 | 0.02
Nuc | 854.23 | 863.97 | 907.41 | 944.22 | 869.51 | 757.81
PS | 0 | 0 | 0 | 0 | 0 | 0
PV | 0 | 0 | 0 | 0 | 0 | 0
PeakG | 0 | 0 | 0 | 0 | 0 | 0
PeakO | 0 | 0 | 0 | 0 | 0 | 0
ST | 0 | 0 | 0 | 0 | 0 | 0
STOG | 0 | 0 | 0 | 0 | 0 | 0
STWD | 0.06 | 0.3 | 0.3 | 1.82 | 1.82 | 67.38
WT | 0 | 0 | 0 | 0 | 0 | 0
IGCC | 0 | 0 | 0 | 0 | 0 | 0
DemandResponse | 0 | 0 | 0 | 0 | 0 | 0
IGCC-CCS | 0 | 0 | 0 | 0 | 0 | 0
WT_off | 0 | 0 | 0 | 0 | 0 | 0
PseudoUnit | 0 | 0 | 0 | 0 | 0 | 0
FixedInterchange | 0 | 0 | 0 | 0 | 0 | 0
Fuel Cost by Reporting Type: MAPP_CA
ReportingType | 2015 | 2020 | 2025 | 2030 | 2035 | 2040
BM | 0 | 0 | 0 | 0 | 0 | 0
CC | 257.74 | 295.72 | 25.71 | 0 | 0 | 0
CSP | 0 | 0 | 0 | 0 | 0 | 0
CT | 0 | 0 | 0 | 0 | 0 | 0
Coal | 10.54 | 1.8 | 0 | 0 | 0 | 0
Geo | 0 | 0 | 0 | 0 | 0 | 0
H | 0 | 0 | 0 | 0 | 0 | 0
LFG | 0 | 0 | 0 | 0 | 0 | 0
Nuc | 0 | 0 | 0 | 0 | 0.04 | 0
PS | 0 | 0 | 0 | 0 | 0 | 0
PV | 0 | 0 | 0 | 0 | 0 | 0
PeakG | 2.41 | 0.67 | 0 | 0 | 0 | 0
PeakO | 0 | 0 | 0 | 0 | 0 | 0
ST | 0 | 0 | 0 | 0 | 0 | 0
STOG | 0.2 | 0 | 0 | 0 | 0 | 0
STWD | 0 | 0 | 0 | 0 | 0 | 0
WT | 0 | 0 | 0 | 0 | 0 | 0
IGCC | 0 | 0 | 0 | 0 | 0 | 0
DemandResponse | 0 | 0 | 0 | 0 | 0 | 0
IGCC-CCS | 0 | 0 | 0 | 0 | 0 | 0
WT_off | 0 | 0 | 0 | 0 | 0 | 0
PseudoUnit | 0 | 0 | 0 | 0 | 0 | 0
FixedInterchange | 0 | 0 | 0 | 0 | 0 | 0
Fuel Cost by Reporting Type: AZ_NM_SNV_Coal
ReportingType | 2015 | 2020 | 2025 | 2030 | 2035 | 2040
BM | 0 | 0 | 0 | 0 | 0 | 0
CC | 0 | 0 | 0 | 0 | 0 | 0
CSP | 0 | 0 | 0 | 0 | 0 | 0
CT | 0 | 0 | 0 | 0 | 0 | 0
Coal | 815.53 | 643.82 | 96.47 | 12 | 79.58 | 44.48
Geo | 0 | 0 | 0 | 0 | 0 | 0
H | 0 | 0 | 0 | 0 | 0 | 0
LFG | 0 | 0 | 0 | 0 | 0 | 0
Nuc | 0 | 0 | 0 | 0 | 0 | 0
PS | 0 | 0 | 0 | 0 | 0 | 0
PV | 0 | 0 | 0 | 0 | 0 | 0
PeakG | 0 | 0 | 0 | 0 | 0 | 0
PeakO | 0 | 0 | 0 | 0 | 0 | 0
ST | 0 | 0 | 0 | 0 | 0 | 0
STOG | 0 | 0 | 0 | 0 | 0 | 0
STWD | 0 | 0 | 0 | 0 | 0 | 0
WT | 0 | 0 | 0 | 0 | 0 | 0
IGCC | 0 | 0 | 0 | 0 | 0 | 0
DemandResponse | 0 | 0 | 0 | 0 | 0 | 0
IGCC-CCS | 0 | 0 | 0 | 0 | 0 | 0
WT_off | 0 | 0 | 0 | 0 | 0 | 0
PseudoUnit | 0 | 0 | 0 | 0 | 0 | 0
FixedInterchange | 0 | 0 | 0 | 0 | 0 | 0
Fuel Cost by Reporting Type: AZ_NM_SNV_Gas
ReportingType | 2015 | 2020 | 2025 | 2030 | 2035 | 2040
BM | 0 | 0 | 0 | 0 | 0 | 0
CC | 2920.18 | 2623.92 | 3699.63 | 1781.65 | 614.25 | 450.7
CSP | 0 | 0 | 0 | 0 | 0 | 0
CT | 0 | 0 | 0 | 0 | 0 | 0
Coal | 0 | 0 | 0 | 0 | 0 | 0
Geo | 0 | 0 | 0 | 0 | 0 | 0
H | 0 | 0 | 0 | 0 | 0 | 0
LFG | 0 | 0 | 0 | 0 | 0 | 0
Nuc | 0 | 0 | 0 | 0 | 0 | 0
PS | 0 | 0 | 0 | 0 | 0 | 0
PV | 0 | 0 | 0 | 0 | 0 | 0
PeakG | 0 | 0 | 0 | 0 | 0 | 0
PeakO | 0 | 0 | 0 | 0 | 0 | 0
ST | 0 | 0 | 0 | 0 | 0 | 0
STOG | 0 | 0 | 0 | 0 | 0 | 0
STWD | 0 | 0 | 0 | 0 | 0 | 0
WT | 0 | 0 | 0 | 0 | 0 | 0
IGCC | 0 | 0 | 0 | 0 | 0 | 0
DemandResponse | 0 | 0 | 0 | 0 | 0 | 0
IGCC-CCS | 0 | 0 | 0 | 0 | 0 | 0
WT_off | 0 | 0 | 0 | 0 | 0 | 0
PseudoUnit | 0 | 0 | 0 | 0 | 0 | 0
FixedInterchange | 0 | 0 | 0 | 0 | 0 | 0
Fuel Cost by Reporting Type: AZ_NM_SNV_NucRenew
ReportingType | 2015 | 2020 | 2025 | 2030 | 2035 | 2040
BM | 0 | 0 | 0 | 0 | 0 | 472.29
CC | 0 | 0 | 0 | 0 | 0 | 0
CSP | 0 | 0 | 0 | 0 | 0 | 0
CT | 0 | 0 | 0 | 0 | 0 | 0
Coal | 0 | 0 | 0 | 0 | 0 | 0
Geo | 0 | 0 | 0 | 0 | 0 | 0
H | 0 | 0 | 0 | 0 | 0 | 0
LFG | 0 | 0 | 0.08 | 0.08 | 0.08 | 0.08
Nuc | 254.91 | 260.1 | 276.36 | 514.48 | 1013.01 | 1013.01
PS | 0 | 0 | 0 | 0 | 0 | 0
PV | 0 | 0 | 0 | 0 | 0 | 0
PeakG | 0 | 0 | 0 | 0 | 0 | 0
PeakO | 0 | 0 | 0 | 0 | 0 | 0
ST | 0 | 0 | 0 | 0 | 0 | 0
STOG | 0 | 0 | 0 | 0 | 0 | 0
STWD | 11.54 | 11.54 | 11.54 | 11.54 | 11.54 | 11.54
WT | 0 | 0 | 0 | 0 | 0 | 0
IGCC | 0 | 0 | 0 | 0 | 0 | 0
DemandResponse | 0 | 0 | 0 | 0 | 0 | 0
IGCC-CCS | 0 | 0 | 0 | 0 | 0 | 0
WT_off | 0 | 0 | 0 | 0 | 0 | 0
PseudoUnit | 0 | 0 | 0 | 0 | 0 | 0
FixedInterchange | 0 | 0 | 0 | 0 | 0 | 0
Fuel Cost by Reporting Type: ERCOT
ReportingType | 2015 | 2020 | 2025 | 2030 | 2035 | 2040
BM | 3.98 | 6.89 | 10.4 | 74.16 | 2078.94 | 1603.69
CC | 8929.12 | 10472.53 | 8222.33 | 5736.96 | 2545.18 | 1857.84
CSP | 0 | 0 | 0 | 0 | 0 | 0
CT | 0 | 0.17 | 0.09 | 0.41 | 0 | 0
Coal | 784.25 | 492.01 | 95.97 | 125.82 | 155.2 | 155.2
Geo | 0 | 0 | 0 | 0 | 0 | 0
H | 0 | 0 | 0 | 0 | 0 | 0
LFG | 0 | 0 | 0.45 | 0.45 | 0.45 | 0.45
Nuc | 339.13 | 346.04 | 367.67 | 492.73 | 1175.04 | 1518.2
PS | 0 | 0 | 0 | 0 | 0 | 0
PV | 0 | 0 | 0 | 0 | 0 | 0
PeakG | 0 | 0.48 | 0 | 2.2 | 2.19 | 2.42
PeakO | 0 | 0 | 0 | 0 | 0 | 0
ST | 0 | 0 | 0 | 0 | 0 | 0
STOG | 130.51 | 230.78 | 61.8 | 41.63 | 0 | 0
STWD | 0 | 0 | 0 | 0 | 0 | 0
WT | 0 | 0 | 0 | 0 | 0 | 0
IGCC | 0 | 0 | 0 | 0 | 0 | 0
DemandResponse | 0 | 0 | 0 | 0 | 0 | 0
IGCC-CCS | 0 | 0 | 0 | 0 | 0 | 0
WT_off | 0 | 0 | 0 | 0 | 0 | 0
PseudoUnit | 0 | 0 | 0 | 0 | 0 | 0
FixedInterchange | 0 | 0 | 0 | 0 | 0 | 0
Fuel Cost by Reporting Type: NP15
ReportingType | 2015 | 2020 | 2025 | 2030 | 2035 | 2040
BM | 0 | 0 | 0 | 0 | 0 | 356.41
CC | 2710.1 | 2925.68 | 2742.4 | 1515.57 | 466.48 | 283.99
CSP | 0 | 0 | 0 | 0 | 0 | 0
CT | 0 | 0 | 0 | 0 | 0 | 0
Coal | 35.53 | 0 | 0 | 0 | 0 | 0
Geo | 0 | 0 | 0 | 0 | 0 | 0
H | 0 | 0 | 0 | 0 | 0 | 0
LFG | 0 | 0.48 | 0.72 | 0.72 | 0.72 | 0.72
Nuc | 150.62 | 153.69 | 163.3 | 476.54 | 663.01 | 711.28
PS | 0 | 0 | 0 | 0 | 0 | 0
PV | 0 | 0 | 0 | 0 | 0 | 0
PeakG | 0 | 0 | 0 | 0 | 0 | 0
PeakO | 0 | 0 | 0 | 0 | 0 | 0
ST | 0 | 0 | 0 | 0 | 0 | 0
STOG | 5.2 | 3.26 | 5.53 | 0 | 0 | 0
STWD | 244.45 | 244.45 | 143.47 | 244.45 | 244.45 | 244.45
WT | 0 | 0 | 0 | 0 | 0 | 0
IGCC | 0 | 0 | 0 | 0 | 0 | 0
DemandResponse | 0 | 0 | 0 | 0 | 0 | 0
IGCC-CCS | 0 | 0 | 0 | 0 | 0 | 0
WT_off | 0 | 0 | 0 | 0 | 0 | 0
PseudoUnit | 0 | 0 | 0 | 0 | 0 | 0
FixedInterchange | 0 | 0 | 0 | 0 | 0 | 0
Fuel Cost by Reporting Type: NWPP_Coal
ReportingType | 2015 | 2020 | 2025 | 2030 | 2035 | 2040
BM | 0 | 0 | 0 | 0 | 0 | 0
CC | 0 | 0 | 0 | 0 | 0 | 0
CSP | 0 | 0 | 0 | 0 | 0 | 0
CT | 0 | 0 | 0 | 0 | 0 | 0
Coal | 538.04 | 354.54 | 21.69 | 21.69 | 21.69 | 21.69
Geo | 0 | 0 | 0 | 0 | 0 | 0
H | 0 | 0 | 0 | 0 | 0 | 0
LFG | 0 | 0 | 0 | 0 | 0 | 0
Nuc | 0 | 0 | 0 | 0 | 0 | 0
PS | 0 | 0 | 0 | 0 | 0 | 0
PV | 0 | 0 | 0 | 0 | 0 | 0
PeakG | 0 | 0 | 0 | 0 | 0 | 0
PeakO | 0 | 0 | 0 | 0 | 0 | 0
ST | 0 | 0 | 0 | 0 | 0 | 0
STOG | 0 | 0 | 0 | 0 | 0 | 0
STWD | 0 | 0 | 0 | 0 | 0 | 0
WT | 0 | 0 | 0 | 0 | 0 | 0
IGCC | 0 | 0 | 0 | 0 | 0 | 0
DemandResponse | 0 | 0 | 0 | 0 | 0 | 0
IGCC-CCS | 0 | 0 | 0 | 0 | 0 | 0
WT_off | 0 | 0 | 0 | 0 | 0 | 0
PseudoUnit | 0 | 0 | 0 | 0 | 0 | 0
FixedInterchange | 0 | 0 | 0 | 0 | 0 | 0
Fuel Cost by Reporting Type: NWPP_Gas
ReportingType | 2015 | 2020 | 2025 | 2030 | 2035 | 2040
BM | 0 | 0 | 0 | 0 | 0 | 0
CC | 2204.49 | 3022.94 | 2806.78 | 1347.01 | 214.37 | 207.02
CSP | 0 | 0 | 0 | 0 | 0 | 0
CT | 0 | 0 | 0 | 0 | 0 | 0
Coal | 0 | 0 | 0 | 0 | 0 | 0
Geo | 0 | 0 | 0 | 0 | 0 | 0
H | 0 | 0 | 0 | 0 | 0 | 0
LFG | 0 | 0 | 0 | 0 | 0 | 0
Nuc | 0 | 0 | 0 | 0 | 0 | 0
PS | 0 | 0 | 0 | 0 | 0 | 0
PV | 0 | 0 | 0 | 0 | 0 | 0
PeakG | 0 | 0 | 0 | 0 | 0 | 0
PeakO | 0 | 0 | 0 | 0 | 0 | 0
ST | 0 | 0 | 0 | 0 | 0 | 0
STOG | 0 | 0 | 0 | 0 | 0 | 0
STWD | 0 | 0 | 0 | 0 | 0 | 0
WT | 0 | 0 | 0 | 0 | 0 | 0
IGCC | 0 | 0 | 0 | 0 | 0 | 0
DemandResponse | 0 | 0 | 0 | 0 | 0 | 0
IGCC-CCS | 0 | 0 | 0 | 0 | 0 | 0
WT_off | 0 | 0 | 0 | 0 | 0 | 0
PseudoUnit | 0 | 0 | 0 | 0 | 0 | 0
FixedInterchange | 0 | 0 | 0 | 0 | 0 | 0
Fuel Cost by Reporting Type: NWPP_NucRenew
ReportingType | 2015 | 2020 | 2025 | 2030 | 2035 | 2040
BM | 0 | 4.51 | 16.65 | 16.65 | 16.65 | 1352.1
CC | 0 | 0 | 0 | 0 | 0 | 0
CSP | 0 | 0 | 0 | 0 | 0 | 0
CT | 0 | 0 | 0 | 0 | 0 | 0
Coal | 0 | 0 | 0 | 0 | 0 | 0
Geo | 0 | 0 | 0 | 0 | 0 | 0
H | 0 | 0 | 0 | 0 | 0 | 0
LFG | 0.03 | 0.03 | 0.34 | 0.34 | 0.34 | 0.34
Nuc | 71.13 | 72.58 | 77.12 | 78.63 | 332.3 | 355.73
PS | 0 | 0 | 0 | 0 | 0 | 0
PV | 0 | 0 | 0 | 0 | 0 | 0
PeakG | 0 | 0 | 0 | 0 | 0 | 0
PeakO | 0 | 0 | 0 | 0 | 0 | 0
ST | 0 | 0 | 0 | 0 | 0 | 0
STOG | 0 | 0 | 0 | 0 | 0 | 0
STWD | 0 | 0 | 301.46 | 301.46 | 301.46 | 301.46
WT | 0 | 0 | 0 | 0 | 0 | 0
IGCC | 0 | 0 | 0 | 0 | 0 | 0
DemandResponse | 0 | 0 | 0 | 0 | 0 | 0
IGCC-CCS | 0 | 0 | 0 | 0 | 0 | 0
WT_off | 0 | 0 | 0 | 0 | 0 | 0
PseudoUnit | 0 | 0 | 0 | 0 | 0 | 0
FixedInterchange | 0 | 0 | 0 | 0 | 0 | 0
Fuel Cost by Reporting Type: RMPA
ReportingType | 2015 | 2020 | 2025 | 2030 | 2035 | 2040
BM | 0 | 0 | 0 | 0 | 659.64 | 918.47
CC | 504.41 | 555.55 | 912.35 | 407.96 | 179.98 | 117.47
CSP | 0 | 0 | 0 | 0 | 0 | 0
CT | 0 | 0 | 0 | 0 | 0 | 0
Coal | 563.13 | 459.79 | 97.82 | 61.03 | 61.01 | 53.72
Geo | 0 | 0 | 0 | 0 | 0 | 0
H | 0 | 0 | 0 | 0 | 0 | 0
LFG | 0 | 0 | 0.04 | 0.04 | 0.04 | 0.04
Nuc | 0 | 0 | 0.02 | 137.33 | 137.36 | 137.35
PS | 0 | 0 | 0 | 0 | 0 | 0
PV | 0 | 0 | 0 | 0 | 0 | 0
PeakG | 0 | 0 | 0.42 | 0 | 0.25 | 0.12
PeakO | 0 | 0 | 0 | 0 | 0 | 0
ST | 0 | 0 | 0 | 0 | 0 | 0
STOG | 0 | 0 | 0 | 0 | 0 | 0
STWD | 0 | 0 | 0 | 0 | 0 | 0
WT | 0 | 0 | 0 | 0 | 0 | 0
IGCC | 0 | 0 | 0 | 0 | 0 | 0
DemandResponse | 0 | 0 | 0 | 0 | 0 | 0
IGCC-CCS | 0 | 0 | 0 | 0 | 0 | 0
WT_off | 0 | 0 | 0 | 0 | 0 | 0
PseudoUnit | 0 | 0 | 0 | 0 | 0 | 0
FixedInterchange | 0 | 0 | 0 | 0 | 0 | 0
Fuel Cost by Reporting Type: SP15
ReportingType | 2015 | 2020 | 2025 | 2030 | 2035 | 2040
BM | 3.07 | 3.07 | 3.07 | 3.07 | 3.07 | 345
CC | 3873.51 | 3892.24 | 3569.07 | 2470.64 | 1138.3 | 685.42
CSP | 0 | 0 | 0 | 0 | 0 | 0
CT | 0 | 0 | 0 | 0 | 0 | 0
Coal | 20.36 | 3.9 | 1.76 | 0 | 0 | 0
Geo | 0 | 0 | 0 | 0 | 0 | 0
H | 0 | 0 | 0 | 0 | 0 | 0
LFG | 0.01 | 0.72 | 0.72 | 0.72 | 0.72 | 0.72
Nuc | 139.02 | 141.86 | 150.73 | 211.13 | 251.07 | 386.42
PS | 0 | 0 | 0 | 0 | 0 | 0
PV | 0 | 0 | 0 | 0 | 0 | 0
PeakG | 0 | 0 | 0 | 0 | 0 | 0
PeakO | 0 | 0 | 0 | 0 | 0 | 0
ST | 0 | 0 | 0 | 0 | 0 | 0
STOG | 28.88 | 14.35 | 28.62 | 10.46 | 3.68 | 3.15
STWD | 62.63 | 62.63 | 62.63 | 62.63 | 62.63 | 62.63
WT | 0 | 0 | 0 | 0 | 0 | 0
IGCC | 0 | 0 | 0 | 0 | 0 | 0
DemandResponse | 0 | 0 | 0 | 0 | 0 | 0
IGCC-CCS | 0 | 0 | 0 | 0 | 0 | 0
WT_off | 0 | 0 | 0 | 0 | 0 | 0
PseudoUnit | 0 | 0 | 0 | 0 | 0 | 0
FixedInterchange | 0 | 0 | 0 | 0 | 0 | 0
Fuel Cost by Reporting Type: ALB
ReportingType | 2015 | 2020 | 2025 | 2030 | 2035 | 2040
BM | 0 | 0 | 0 | 0 | 0 | 0
CC | 604.63 | 717.99 | 809.23 | 0.32 | 0 | 0.4
CSP | 0 | 0 | 0 | 0 | 0 | 0
CT | 0 | 0 | 0 | 0 | 0 | 0
Coal | 217.7 | 217.7 | 214.66 | 0 | 0 | 0
Geo | 0 | 0 | 0 | 0 | 0 | 0
H | 0 | 0 | 0 | 0 | 0 | 0
LFG | 0 | 0 | 0 | 0 | 0 | 0
Nuc | 0 | 0 | 0.05 | 627.09 | 646.25 | 647.53
PS | 0 | 0 | 0 | 0 | 0 | 0
PV | 0 | 0 | 0 | 0 | 0 | 0
PeakG | 0 | 0 | 0 | 0 | 0 | 0.25
PeakO | 0 | 0 | 0 | 0 | 0 | 0
ST | 0 | 0 | 0 | 0 | 0 | 0
STOG | 0 | 0 | 0 | 0 | 0 | 0
STWD | 0 | 49.89 | 85 | 85 | 85 | 85
WT | 0 | 0 | 0 | 0 | 0 | 0
IGCC | 0 | 0 | 0 | 0 | 0 | 0
DemandResponse | 0 | 0 | 0 | 0 | 0 | 0
IGCC-CCS | 0 | 0 | 0 | 0 | 0 | 0
WT_off | 0 | 0 | 0 | 0 | 0 | 0
PseudoUnit | 0 | 0 | 0 | 0 | 0 | 0
FixedInterchange | 0 | 0 | 0 | 0 | 0 | 0
Fuel Cost by Reporting Type: BC
ReportingType | 2015 | 2020 | 2025 | 2030 | 2035 | 2040
BM | 0 | 0 | 0 | 0 | 0 | 0
CC | 149.7 | 173.16 | 193.57 | 136.22 | 0 | 0
CSP | 0 | 0 | 0 | 0 | 0 | 0
CT | 0 | 0 | 0 | 0 | 0 | 0
Coal | 0 | 0 | 0 | 0 | 0 | 0
Geo | 0 | 0 | 0 | 0 | 0 | 0
H | 0 | 0 | 0 | 0 | 0 | 0
LFG | 0 | 0 | 0 | 0 | 0 | 0
Nuc | 0 | 0 | 0.02 | 51.3 | 51.31 | 98.55
PS | 0 | 0 | 0 | 0 | 0 | 0
PV | 0 | 0 | 0 | 0 | 0 | 0
PeakG | 0 | 0 | 0 | 0 | 0 | 0
PeakO | 0 | 0 | 0 | 0 | 0 | 0
ST | 0 | 0 | 0 | 0 | 0 | 0
STOG | 0 | 0 | 0 | 0 | 0 | 0
STWD | 0 | 140.84 | 271.44 | 271.44 | 271.44 | 271.44
WT | 0 | 0 | 0 | 0 | 0 | 0
IGCC | 0 | 0 | 0 | 0 | 0 | 0
DemandResponse | 0 | 0 | 0 | 0 | 0 | 0
IGCC-CCS | 0 | 0 | 0 | 0 | 0 | 0
WT_off | 0 | 0 | 0 | 0 | 0 | 0
PseudoUnit | 0 | 0 | 0 | 0 | 0 | 0
FixedInterchange | 0 | 0 | 0 | 0 | 0 | 0
Fuel Cost by Reporting Type: HQ_IESO
ReportingType | 2015 | 2020 | 2025 | 2030 | 2035 | 2040
BM | 0 | 0 | 0 | 0 | 0 | 0
CC | 0 | 0 | 0 | 0 | 0 | 0
CSP | 0 | 0 | 0 | 0 | 0 | 0
CT | 0 | 0 | 0 | 0 | 0 | 0
Coal | 0 | 0 | 0 | 0 | 0 | 0
Geo | 0 | 0 | 0 | 0 | 0 | 0
H | 0 | 0 | 0 | 0 | 0 | 0
LFG | 0 | 0 | 0 | 0 | 0 | 0
Nuc | 0 | 0 | 0 | 0 | 0 | 0.02
PS | 0 | 0 | 0 | 0 | 0 | 0
PV | 0 | 0 | 0 | 0 | 0 | 0
PeakG | 0 | 0 | 0 | 0 | 0 | 0
PeakO | 0 | 0 | 0 | 0 | 0 | 0
ST | 0 | 0 | 0 | 0 | 0 | 0
STOG | 0 | 0 | 0 | 0 | 0 | 0
STWD | 0 | 0 | 0 | 0 | 0 | 0
WT | 0 | 0 | 0 | 0 | 0 | 0
IGCC | 0 | 0 | 0 | 0 | 0 | 0
DemandResponse | 0 | 0 | 0 | 0 | 0 | 0
IGCC-CCS | 0 | 0 | 0 | 0 | 0 | 0
WT_off | 0 | 0 | 0 | 0 | 0 | 0
PseudoUnit | 0 | 0 | 0 | 0 | 0 | 0
FixedInterchange | 0 | 0 | 0 | 0 | 0 | 0
Fuel Cost by Reporting Type: HQ_NEISO
ReportingType | 2015 | 2020 | 2025 | 2030 | 2035 | 2040
BM | 0 | 0 | 0 | 0 | 0 | 0
CC | 0 | 0 | 0 | 0 | 0 | 0
CSP | 0 | 0 | 0 | 0 | 0 | 0
CT | 0 | 0 | 0 | 0 | 0 | 0
Coal | 0 | 0 | 0 | 0 | 0 | 0
Geo | 0 | 0 | 0 | 0 | 0 | 0
H | 0 | 0 | 0 | 0 | 0 | 0
LFG | 0 | 0 | 0 | 0 | 0 | 0
Nuc | 0 | 0 | 0 | 0 | 0.03 | 0.03
PS | 0 | 0 | 0 | 0 | 0 | 0
PV | 0 | 0 | 0 | 0 | 0 | 0
PeakG | 0 | 0 | 0 | 0 | 0 | 0
PeakO | 0 | 0 | 0 | 0 | 0 | 0
ST | 0 | 0 | 0 | 0 | 0 | 0
STOG | 0 | 0 | 0 | 0 | 0 | 0
STWD | 0 | 0 | 0 | 0 | 0 | 0
WT | 0 | 0 | 0 | 0 | 0 | 0
IGCC | 0 | 0 | 0 | 0 | 0 | 0
DemandResponse | 0 | 0 | 0 | 0 | 0 | 0
IGCC-CCS | 0 | 0 | 0 | 0 | 0 | 0
WT_off | 0 | 0 | 0 | 0 | 0 | 0
PseudoUnit | 0 | 0 | 0 | 0 | 0 | 0
FixedInterchange | 0 | 0 | 0 | 0 | 0 | 0
Fuel Cost by Reporting Type: HQ_NY
ReportingType | 2015 | 2020 | 2025 | 2030 | 2035 | 2040
BM | 0 | 0 | 0 | 0 | 0 | 0
CC | 0 | 0 | 0 | 0 | 0 | 0
CSP | 0 | 0 | 0 | 0 | 0 | 0
CT | 0 | 0 | 0 | 0 | 0 | 0
Coal | 0 | 0 | 0 | 0 | 0 | 0
Geo | 0 | 0 | 0 | 0 | 0 | 0
H | 0 | 0 | 0 | 0 | 0 | 0
LFG | 0 | 0 | 0 | 0 | 0 | 0
Nuc | 0 | 0 | 0 | 0 | 0.03 | 0.05
PS | 0 | 0 | 0 | 0 | 0 | 0
PV | 0 | 0 | 0 | 0 | 0 | 0
PeakG | 0 | 0 | 0 | 0 | 0 | 0
PeakO | 0 | 0 | 0 | 0 | 0 | 0
ST | 0 | 0 | 0 | 0 | 0 | 0
STOG | 0 | 0 | 0 | 0 | 0 | 0
STWD | 0 | 0 | 0 | 0 | 0 | 0
WT | 0 | 0 | 0 | 0 | 0 | 0
IGCC | 0 | 0 | 0 | 0 | 0 | 0
DemandResponse | 0 | 0 | 0 | 0 | 0 | 0
IGCC-CCS | 0 | 0 | 0 | 0 | 0 | 0
WT_off | 0 | 0 | 0 | 0 | 0 | 0
PseudoUnit | 0 | 0 | 0 | 0 | 0 | 0
FixedInterchange | 0 | 0 | 0 | 0 | 0 | 0
Fuel Cost by Reporting Type: MARITIMES
ReportingType | 2015 | 2020 | 2025 | 2030 | 2035 | 2040
BM | 0 | 0 | 0 | 0 | 0 | 0
CC | 0 | 0 | 0 | 0 | 0 | 0
CSP | 0 | 0 | 0 | 0 | 0 | 0
CT | 0 | 0 | 0 | 0 | 0 | 0
Coal | 0 | 0 | 0 | 0 | 0 | 0
Geo | 0 | 0 | 0 | 0 | 0 | 0
H | 0 | 0 | 0 | 0 | 0 | 0
LFG | 0 | 0 | 0 | 0 | 0 | 0
Nuc | 0 | 0 | 0 | 0 | 0.03 | 0.03
PS | 0 | 0 | 0 | 0 | 0 | 0
PV | 0 | 0 | 0 | 0 | 0 | 0
PeakG | 0 | 0 | 0 | 0 | 0 | 0
PeakO | 0 | 0 | 0 | 0 | 0 | 0
ST | 0 | 0 | 0 | 0 | 0 | 0
STOG | 0 | 0 | 0 | 0 | 0 | 0
STWD | 0 | 0 | 0 | 0 | 0 | 0
WT | 0 | 0 | 0 | 0 | 0 | 0
IGCC | 0 | 0 | 0 | 0 | 0 | 0
DemandResponse | 0 | 0 | 0 | 0 | 0 | 0
IGCC-CCS | 0 | 0 | 0 | 0 | 0 | 0
WT_off | 0 | 0 | 0 | 0 | 0 | 0
PseudoUnit | 0 | 0 | 0 | 0 | 0 | 0
FixedInterchange | 0 | 0 | 0 | 0 | 0 | 0
Fuel Cost by Reporting Type: All
ReportingType | 2015 | 2020 | 2025 | 2030 | 2035 | 2040
BM | 151.55 | 413.33 | 609.67 | 842.54 | 17995.16 | 44966.31
CC | 69924.17 | 89839.64 | 83299.94 | 50142.47 | 27250.82 | 9250.96
CSP | 0 | 0 | 0 | 0 | 0 | 0
CT | 44.89 | 85.13 | 84.3 | 22.72 | 0.22 | 1.05
Coal | 19405.89 | 7439.5 | 1548.29 | 1392.67 | 2609.11 | 2664.16
Geo | 0 | 0 | 0 | 0 | 0 | 0
H | 0 | 0 | 0 | 0 | 0 | 0
LFG | 0.25 | 2.74 | 5.56 | 6.49 | 6.49 | 6.49
Nuc | 7711.7 | 8121.16 | 8990.6 | 12302.21 | 13972.79 | 16138.78
PS | 0 | 0 | 0 | 0 | 0 | 0
PV | 0 | 0 | 0 | 0 | 0 | 0
PeakG | 214.78 | 353.23 | 423.99 | 233.43 | 155.91 | 94.77
PeakO | 0 | 0 | 0.11 | 2.72 | 0 | 0
ST | 0 | 0 | 0 | 0 | 0 | 0
STOG | 494.93 | 559.35 | 277.8 | 158.9 | 32.83 | 12.53
STWD | 956.33 | 1073.63 | 1392.01 | 2034.14 | 2443.06 | 2411.96
WT | 0 | 0.01 | 0.01 | 0.01 | 0.01 | 0.01
IGCC | 87.33 | 81.29 | 14.91 | 0.09 | 0 | 0
DemandResponse | 0 | 0 | 0 | 0 | 0 | 0
IGCC-CCS | 0 | 0 | 0 | 0 | 0 | 0
WT_off | 0 | 0 | 0 | 0 | 0 | 0
PseudoUnit | 0 | 0 | 0 | 0 | 0 | 0
FixedInterchange | 0 | 0 | 0 | 0 | 0 | 0
Fuel Cost by Reporting Type: EI_US
ReportingType | 2015 | 2020 | 2025 | 2030 | 2035 | 2040
BM | 144.5 | 398.86 | 579.56 | 748.03 | 15232.54 | 39803.39
CC | 47573.12 | 65141.62 | 60315.96 | 36740.65 | 22090.84 | 5642.39
CSP | 0 | 0 | 0 | 0 | 0 | 0
CT | 44.89 | 84.96 | 84.21 | 22.31 | 0.22 | 1.05
Coal | 16420.81 | 5265.94 | 1019.92 | 1172.13 | 2291.63 | 2389.07
Geo | 0 | 0 | 0 | 0 | 0 | 0
H | 0 | 0 | 0 | 0 | 0 | 0
LFG | 0.18 | 1.48 | 3.19 | 4.11 | 4.11 | 4.11
Nuc | 5902.65 | 6282.89 | 7047.93 | 8768.75 | 8833.9 | 10512.87
PS | 0 | 0 | 0 | 0 | 0 | 0
PV | 0 | 0 | 0 | 0 | 0 | 0
PeakG | 212.38 | 352.08 | 423.57 | 231.23 | 153.47 | 91.97
PeakO | 0 | 0 | 0.11 | 2.72 | 0 | 0
ST | 0 | 0 | 0 | 0 | 0 | 0
STOG | 330.13 | 310.96 | 181.86 | 106.82 | 29.15 | 9.38
STWD | 637.64 | 563.99 | 516.18 | 1055.81 | 1464.73 | 1368.07
WT | 0 | 0 | 0.01 | 0.01 | 0.01 | 0.01
IGCC | 87.33 | 81.29 | 14.91 | 0.09 | 0 | 0
DemandResponse | 0 | 0 | 0 | 0 | 0 | 0
IGCC-CCS | 0 | 0 | 0 | 0 | 0 | 0
WT_off | 0 | 0 | 0 | 0 | 0 | 0
PseudoUnit | 0 | 0 | 0 | 0 | 0 | 0
FixedInterchange | 0 | 0 | 0 | 0 | 0 | 0
Fuel Cost by Reporting Type: EI_Canada
ReportingType | 2015 | 2020 | 2025 | 2030 | 2035 | 2040
BM | 0 | 0 | 0 | 0.64 | 4.32 | 114.95
CC | 454.92 | 314 | 28.62 | 5.48 | 1.43 | 5.73
CSP | 0 | 0 | 0 | 0 | 0 | 0
CT | 0 | 0 | 0 | 0 | 0 | 0
Coal | 10.54 | 1.8 | 0 | 0 | 0 | 0
Geo | 0 | 0 | 0 | 0 | 0 | 0
H | 0 | 0 | 0 | 0 | 0 | 0
LFG | 0.02 | 0.02 | 0.02 | 0.02 | 0.02 | 0.02
Nuc | 854.23 | 863.97 | 907.41 | 944.22 | 869.56 | 757.83
PS | 0 | 0 | 0 | 0 | 0 | 0
PV | 0 | 0 | 0 | 0 | 0 | 0
PeakG | 2.41 | 0.67 | 0 | 0 | 0 | 0
PeakO | 0 | 0 | 0 | 0 | 0 | 0
ST | 0 | 0 | 0 | 0 | 0 | 0
STOG | 0.2 | 0 | 0 | 0 | 0 | 0
STWD | 0.06 | 0.3 | 0.3 | 1.82 | 1.82 | 67.38
WT | 0 | 0 | 0 | 0 | 0 | 0
IGCC | 0 | 0 | 0 | 0 | 0 | 0
DemandResponse | 0 | 0 | 0 | 0 | 0 | 0
IGCC-CCS | 0 | 0 | 0 | 0 | 0 | 0
WT_off | 0 | 0 | 0 | 0 | 0 | 0
PseudoUnit | 0 | 0 | 0 | 0 | 0 | 0
FixedInterchange | 0 | 0 | 0 | 0 | 0 | 0
Fuel Cost by Reporting Type: EI
ReportingType | 2015 | 2020 | 2025 | 2030 | 2035 | 2040
BM | 144.5 | 398.86 | 579.56 | 748.67 | 15236.86 | 39918.34
CC | 48028.04 | 65455.63 | 60344.57 | 36746.13 | 22092.27 | 5648.12
CSP | 0 | 0 | 0 | 0 | 0 | 0
CT | 44.89 | 84.96 | 84.21 | 22.31 | 0.22 | 1.05
Coal | 16431.35 | 5267.74 | 1019.92 | 1172.13 | 2291.63 | 2389.07
Geo | 0 | 0 | 0 | 0 | 0 | 0
H | 0 | 0 | 0 | 0 | 0 | 0
LFG | 0.2 | 1.5 | 3.21 | 4.13 | 4.13 | 4.13
Nuc | 6756.88 | 7146.87 | 7955.34 | 9712.97 | 9703.45 | 11270.7
PS | 0 | 0 | 0 | 0 | 0 | 0
PV | 0 | 0 | 0 | 0 | 0 | 0
PeakG | 214.78 | 352.75 | 423.57 | 231.23 | 153.47 | 91.97
PeakO | 0 | 0 | 0.11 | 2.72 | 0 | 0
ST | 0 | 0 | 0 | 0 | 0 | 0
STOG | 330.33 | 310.96 | 181.86 | 106.82 | 29.15 | 9.38
STWD | 637.71 | 564.29 | 516.48 | 1057.63 | 1466.55 | 1435.45
WT | 0 | 0 | 0.01 | 0.01 | 0.01 | 0.01
IGCC | 87.33 | 81.29 | 14.91 | 0.09 | 0 | 0
DemandResponse | 0 | 0 | 0 | 0 | 0 | 0
IGCC-CCS | 0 | 0 | 0 | 0 | 0 | 0
WT_off | 0 | 0 | 0 | 0 | 0 | 0
PseudoUnit | 0 | 0 | 0 | 0 | 0 | 0
FixedInterchange | 0 | 0 | 0 | 0 | 0 | 0
Fuel Cost by Reporting Type: Outside_EI
ReportingType | 2015 | 2020 | 2025 | 2030 | 2035 | 2040
BM | 7.05 | 14.47 | 30.11 | 93.87 | 2758.3 | 5047.97
CC | 21896.14 | 24384.01 | 22955.37 | 13396.34 | 5158.55 | 3602.84
CSP | 0 | 0 | 0 | 0 | 0 | 0
CT | 0 | 0.17 | 0.09 | 0.41 | 0 | 0
Coal | 2974.54 | 2171.76 | 528.37 | 220.54 | 317.48 | 275.09
Geo | 0 | 0 | 0 | 0 | 0 | 0
H | 0 | 0 | 0 | 0 | 0 | 0
LFG | 0.05 | 1.24 | 2.36 | 2.36 | 2.36 | 2.36
Nuc | 954.81 | 974.29 | 1035.26 | 2589.24 | 4269.34 | 4868.08
PS | 0 | 0 | 0 | 0 | 0 | 0
PV | 0 | 0 | 0 | 0 | 0 | 0
PeakG | 0 | 0.48 | 0.42 | 2.2 | 2.44 | 2.79
PeakO | 0 | 0 | 0 | 0 | 0 | 0
ST | 0 | 0 | 0 | 0 | 0 | 0
STOG | 164.59 | 248.39 | 95.95 | 52.09 | 3.68 | 3.15
STWD | 318.62 | 509.34 | 875.53 | 976.51 | 976.51 | 976.51
WT | 0 | 0 | 0 | 0 | 0 | 0
IGCC | 0 | 0 | 0 | 0 | 0 | 0
DemandResponse | 0 | 0 | 0 | 0 | 0 | 0
IGCC-CCS | 0 | 0 | 0 | 0 | 0 | 0
WT_off | 0 | 0 | 0 | 0 | 0 | 0
PseudoUnit | 0 | 0 | 0 | 0 | 0 | 0
FixedInterchange | 0 | 0 | 0 | 0 | 0 | 0
#7 | Emission Cost ($million)
==== Emission Program: TitleIV_CAIRSO2 : (SO2) ====
Emission Cost by Reporting Type: Entergy
ReportingType | 2015 | 2020 | 2025 | 2030 | 2035 | 2040
BM | 0 | 0 | 0 | 0 | 0 | 0
CC | 0 | 0 | 0 | 0 | 0 | 0
CSP | 0 | 0 | 0 | 0 | 0 | 0
CT | 0 | 0 | 0 | 0 | 0 | 0
Coal | 28.38 | 0 | 0 | 0 | 0 | 0
Geo | 0 | 0 | 0 | 0 | 0 | 0
H | 0 | 0 | 0 | 0 | 0 | 0
LFG | 0 | 0 | 0 | 0 | 0 | 0
Nuc | 0 | 0 | 0 | 0 | 0 | 0
PS | 0 | 0 | 0 | 0 | 0 | 0
PV | 0 | 0 | 0 | 0 | 0 | 0
PeakG | 0 | 0 | 0 | 0 | 0 | 0
PeakO | 0 | 0 | 0 | 0 | 0 | 0
ST | 0 | 0 | 0 | 0 | 0 | 0
STOG | 0 | 0 | 0 | 0 | 0 | 0
STWD | 0 | 0 | 0 | 0 | 0 | 0
WT | 0 | 0 | 0 | 0 | 0 | 0
IGCC | 0 | 0 | 0 | 0 | 0 | 0
DemandResponse | 0 | 0 | 0 | 0 | 0 | 0
IGCC-CCS | 0 | 0 | 0 | 0 | 0 | 0
WT_off | 0 | 0 | 0 | 0 | 0 | 0
PseudoUnit | 0 | 0 | 0 | 0 | 0 | 0
FixedInterchange | 0 | 0 | 0 | 0 | 0 | 0
Emission Cost by Reporting Type: FRCC
ReportingType | 2015 | 2020 | 2025 | 2030 | 2035 | 2040
BM | 0 | 0 | 0 | 0 | 0 | 0
CC | 0 | 0 | 0 | 0 | 0 | 0
CSP | 0 | 0 | 0 | 0 | 0 | 0
CT | 0 | 0 | 0 | 0 | 0 | 0
Coal | 3.84 | 0 | 0 | 0 | 0 | 0
Geo | 0 | 0 | 0 | 0 | 0 | 0
H | 0 | 0 | 0 | 0 | 0 | 0
LFG | 0 | 0 | 0 | 0 | 0 | 0
Nuc | 0 | 0 | 0 | 0 | 0 | 0
PS | 0 | 0 | 0 | 0 | 0 | 0
PV | 0 | 0 | 0 | 0 | 0 | 0
PeakG | 0 | 0 | 0 | 0 | 0 | 0
PeakO | 0 | 0 | 0 | 0 | 0 | 0
ST | 0 | 0 | 0 | 0 | 0 | 0
STOG | 0 | 0 | 0 | 0 | 0 | 0
STWD | 0 | 0 | 0 | 0 | 0 | 0
WT | 0 | 0 | 0 | 0 | 0 | 0
IGCC | 0 | 0 | 0 | 0 | 0 | 0
DemandResponse | 0 | 0 | 0 | 0 | 0 | 0
IGCC-CCS | 0 | 0 | 0 | 0 | 0 | 0
WT_off | 0 | 0 | 0 | 0 | 0 | 0
PseudoUnit | 0 | 0 | 0 | 0 | 0 | 0
FixedInterchange | 0 | 0 | 0 | 0 | 0 | 0
Emission Cost by Reporting Type: MAPP_US
ReportingType | 2015 | 2020 | 2025 | 2030 | 2035 | 2040
BM | 0 | 0 | 0 | 0 | 0 | 0
CC | 0 | 0 | 0 | 0 | 0 | 0
CSP | 0 | 0 | 0 | 0 | 0 | 0
CT | 0 | 0 | 0 | 0 | 0 | 0
Coal | 0.85 | 0 | 0 | 0 | 0 | 0
Geo | 0 | 0 | 0 | 0 | 0 | 0
H | 0 | 0 | 0 | 0 | 0 | 0
LFG | 0 | 0 | 0 | 0 | 0 | 0
Nuc | 0 | 0 | 0 | 0 | 0 | 0
PS | 0 | 0 | 0 | 0 | 0 | 0
PV | 0 | 0 | 0 | 0 | 0 | 0
PeakG | 0 | 0 | 0 | 0 | 0 | 0
PeakO | 0 | 0 | 0 | 0 | 0 | 0
ST | 0 | 0 | 0 | 0 | 0 | 0
STOG | 0 | 0 | 0 | 0 | 0 | 0
STWD | 0 | 0 | 0 | 0 | 0 | 0
WT | 0 | 0 | 0 | 0 | 0 | 0
IGCC | 0 | 0 | 0 | 0 | 0 | 0
DemandResponse | 0 | 0 | 0 | 0 | 0 | 0
IGCC-CCS | 0 | 0 | 0 | 0 | 0 | 0
WT_off | 0 | 0 | 0 | 0 | 0 | 0
PseudoUnit | 0 | 0 | 0 | 0 | 0 | 0
FixedInterchange | 0 | 0 | 0 | 0 | 0 | 0
Emission Cost by Reporting Type: MISO_IN
ReportingType | 2015 | 2020 | 2025 | 2030 | 2035 | 2040
BM | 0 | 0 | 0 | 0 | 0 | 0
CC | 0 | 0 | 0 | 0 | 0 | 0
CSP | 0 | 0 | 0 | 0 | 0 | 0
CT | 0 | 0 | 0 | 0 | 0 | 0
Coal | 19.7 | 0 | 0 | 0 | 0 | 0
Geo | 0 | 0 | 0 | 0 | 0 | 0
H | 0 | 0 | 0 | 0 | 0 | 0
LFG | 0 | 0 | 0 | 0 | 0 | 0
Nuc | 0 | 0 | 0 | 0 | 0 | 0
PS | 0 | 0 | 0 | 0 | 0 | 0
PV | 0 | 0 | 0 | 0 | 0 | 0
PeakG | 0 | 0 | 0 | 0 | 0 | 0
PeakO | 0 | 0 | 0 | 0 | 0 | 0
ST | 0 | 0 | 0 | 0 | 0 | 0
STOG | 0 | 0 | 0 | 0 | 0 | 0
STWD | 0 | 0 | 0 | 0 | 0 | 0
WT | 0 | 0 | 0 | 0 | 0 | 0
IGCC | 0.18 | 0 | 0 | 0 | 0 | 0
DemandResponse | 0 | 0 | 0 | 0 | 0 | 0
IGCC-CCS | 0 | 0 | 0 | 0 | 0 | 0
WT_off | 0 | 0 | 0 | 0 | 0 | 0
PseudoUnit | 0 | 0 | 0 | 0 | 0 | 0
FixedInterchange | 0 | 0 | 0 | 0 | 0 | 0
Emission Cost by Reporting Type: MISO_MI
ReportingType | 2015 | 2020 | 2025 | 2030 | 2035 | 2040
BM | 0 | 0 | 0 | 0 | 0 | 0
CC | 0 | 0 | 0 | 0 | 0 | 0
CSP | 0 | 0 | 0 | 0 | 0 | 0
CT | 0 | 0 | 0 | 0 | 0 | 0
Coal | 9.82 | 0 | 0 | 0 | 0 | 0
Geo | 0 | 0 | 0 | 0 | 0 | 0
H | 0 | 0 | 0 | 0 | 0 | 0
LFG | 0 | 0 | 0 | 0 | 0 | 0
Nuc | 0 | 0 | 0 | 0 | 0 | 0
PS | 0 | 0 | 0 | 0 | 0 | 0
PV | 0 | 0 | 0 | 0 | 0 | 0
PeakG | 0 | 0 | 0 | 0 | 0 | 0
PeakO | 0 | 0 | 0 | 0 | 0 | 0
ST | 0 | 0 | 0 | 0 | 0 | 0
STOG | 0 | 0 | 0 | 0 | 0 | 0
STWD | 0 | 0 | 0 | 0 | 0 | 0
WT | 0 | 0 | 0 | 0 | 0 | 0
IGCC | 0 | 0 | 0 | 0 | 0 | 0
DemandResponse | 0 | 0 | 0 | 0 | 0 | 0
IGCC-CCS | 0 | 0 | 0 | 0 | 0 | 0
WT_off | 0 | 0 | 0 | 0 | 0 | 0
PseudoUnit | 0 | 0 | 0 | 0 | 0 | 0
FixedInterchange | 0 | 0 | 0 | 0 | 0 | 0
Emission Cost by Reporting Type: MISO_MO-IL
ReportingType | 2015 | 2020 | 2025 | 2030 | 2035 | 2040
BM | 0 | 0 | 0 | 0 | 0 | 0
CC | 0 | 0 | 0 | 0 | 0 | 0
CSP | 0 | 0 | 0 | 0 | 0 | 0
CT | 0 | 0 | 0 | 0 | 0 | 0
Coal | 28.36 | 0 | 0 | 0 | 0 | 0
Geo | 0 | 0 | 0 | 0 | 0 | 0
H | 0 | 0 | 0 | 0 | 0 | 0
LFG | 0 | 0 | 0 | 0 | 0 | 0
Nuc | 0 | 0 | 0 | 0 | 0 | 0
PS | 0 | 0 | 0 | 0 | 0 | 0
PV | 0 | 0 | 0 | 0 | 0 | 0
PeakG | 0 | 0 | 0 | 0 | 0 | 0
PeakO | 0 | 0 | 0 | 0 | 0 | 0
ST | 0 | 0 | 0 | 0 | 0 | 0
STOG | 0 | 0 | 0 | 0 | 0 | 0
STWD | 0 | 0 | 0 | 0 | 0 | 0
WT | 0 | 0 | 0 | 0 | 0 | 0
IGCC | 0 | 0 | 0 | 0 | 0 | 0
DemandResponse | 0 | 0 | 0 | 0 | 0 | 0
IGCC-CCS | 0 | 0 | 0 | 0 | 0 | 0
WT_off | 0 | 0 | 0 | 0 | 0 | 0
PseudoUnit | 0 | 0 | 0 | 0 | 0 | 0
FixedInterchange | 0 | 0 | 0 | 0 | 0 | 0
Emission Cost by Reporting Type: MISO_W
ReportingType | 2015 | 2020 | 2025 | 2030 | 2035 | 2040
BM | 0 | 0 | 0 | 0 | 0 | 0
CC | 0 | 0 | 0 | 0 | 0 | 0
CSP | 0 | 0 | 0 | 0 | 0 | 0
CT | 0 | 0 | 0 | 0 | 0 | 0
Coal | 17.75 | 0 | 0 | 0 | 0 | 0
Geo | 0 | 0 | 0 | 0 | 0 | 0
H | 0 | 0 | 0 | 0 | 0 | 0
LFG | 0 | 0 | 0 | 0 | 0 | 0
Nuc | 0 | 0 | 0 | 0 | 0 | 0
PS | 0 | 0 | 0 | 0 | 0 | 0
PV | 0 | 0 | 0 | 0 | 0 | 0
PeakG | 0 | 0 | 0 | 0 | 0 | 0
PeakO | 0 | 0 | 0 | 0 | 0 | 0
ST | 0 | 0 | 0 | 0 | 0 | 0
STOG | 0 | 0 | 0 | 0 | 0 | 0
STWD | 0 | 0 | 0 | 0 | 0 | 0
WT | 0 | 0 | 0 | 0 | 0 | 0
IGCC | 0 | 0 | 0 | 0 | 0 | 0
DemandResponse | 0 | 0 | 0 | 0 | 0 | 0
IGCC-CCS | 0 | 0 | 0 | 0 | 0 | 0
WT_off | 0 | 0 | 0 | 0 | 0 | 0
PseudoUnit | 0 | 0 | 0 | 0 | 0 | 0
FixedInterchange | 0 | 0 | 0 | 0 | 0 | 0
Emission Cost by Reporting Type: MISO_WUMS
ReportingType | 2015 | 2020 | 2025 | 2030 | 2035 | 2040
BM | 0 | 0 | 0 | 0 | 0 | 0
CC | 0 | 0 | 0 | 0 | 0 | 0
CSP | 0 | 0 | 0 | 0 | 0 | 0
CT | 0 | 0 | 0 | 0 | 0 | 0
Coal | 2.11 | 0 | 0 | 0 | 0 | 0
Geo | 0 | 0 | 0 | 0 | 0 | 0
H | 0 | 0 | 0 | 0 | 0 | 0
LFG | 0 | 0 | 0 | 0 | 0 | 0
Nuc | 0 | 0 | 0 | 0 | 0 | 0
PS | 0 | 0 | 0 | 0 | 0 | 0
PV | 0 | 0 | 0 | 0 | 0 | 0
PeakG | 0 | 0 | 0 | 0 | 0 | 0
PeakO | 0 | 0 | 0 | 0 | 0 | 0
ST | 0 | 0 | 0 | 0 | 0 | 0
STOG | 0 | 0 | 0 | 0 | 0 | 0
STWD | 0 | 0 | 0 | 0 | 0 | 0
WT | 0 | 0 | 0 | 0 | 0 | 0
IGCC | 0 | 0 | 0 | 0 | 0 | 0
DemandResponse | 0 | 0 | 0 | 0 | 0 | 0
IGCC-CCS | 0 | 0 | 0 | 0 | 0 | 0
WT_off | 0 | 0 | 0 | 0 | 0 | 0
PseudoUnit | 0 | 0 | 0 | 0 | 0 | 0
FixedInterchange | 0 | 0 | 0 | 0 | 0 | 0
Emission Cost by Reporting Type: Nebraska
ReportingType | 2015 | 2020 | 2025 | 2030 | 2035 | 2040
BM | 0 | 0 | 0 | 0 | 0 | 0
CC | 0 | 0 | 0 | 0 | 0 | 0
CSP | 0 | 0 | 0 | 0 | 0 | 0
CT | 0 | 0 | 0 | 0 | 0 | 0
Coal | 3.26 | 0 | 0 | 0 | 0 | 0
Geo | 0 | 0 | 0 | 0 | 0 | 0
H | 0 | 0 | 0 | 0 | 0 | 0
LFG | 0 | 0 | 0 | 0 | 0 | 0
Nuc | 0 | 0 | 0 | 0 | 0 | 0
PS | 0 | 0 | 0 | 0 | 0 | 0
PV | 0 | 0 | 0 | 0 | 0 | 0
PeakG | 0 | 0 | 0 | 0 | 0 | 0
PeakO | 0 | 0 | 0 | 0 | 0 | 0
ST | 0 | 0 | 0 | 0 | 0 | 0
STOG | 0 | 0 | 0 | 0 | 0 | 0
STWD | 0 | 0 | 0 | 0 | 0 | 0
WT | 0 | 0 | 0 | 0 | 0 | 0
IGCC | 0 | 0 | 0 | 0 | 0 | 0
DemandResponse | 0 | 0 | 0 | 0 | 0 | 0
IGCC-CCS | 0 | 0 | 0 | 0 | 0 | 0
WT_off | 0 | 0 | 0 | 0 | 0 | 0
PseudoUnit | 0 | 0 | 0 | 0 | 0 | 0
FixedInterchange | 0 | 0 | 0 | 0 | 0 | 0
Emission Cost by Reporting Type: NEISO
ReportingType | 2015 | 2020 | 2025 | 2030 | 2035 | 2040
BM | 0 | 0 | 0 | 0 | 0 | 0
CC | 0 | 0 | 0 | 0 | 0 | 0
CSP | 0 | 0 | 0 | 0 | 0 | 0
CT | 0 | 0 | 0 | 0 | 0 | 0
Coal | 0 | 0 | 0 | 0 | 0 | 0
Geo | 0 | 0 | 0 | 0 | 0 | 0
H | 0 | 0 | 0 | 0 | 0 | 0
LFG | 0 | 0 | 0 | 0 | 0 | 0
Nuc | 0 | 0 | 0 | 0 | 0 | 0
PS | 0 | 0 | 0 | 0 | 0 | 0
PV | 0 | 0 | 0 | 0 | 0 | 0
PeakG | 0 | 0 | 0 | 0 | 0 | 0
PeakO | 0 | 0 | 0 | 0 | 0 | 0
ST | 0 | 0 | 0 | 0 | 0 | 0
STOG | 0 | 0 | 0 | 0 | 0 | 0
STWD | 0 | 0 | 0 | 0 | 0 | 0
WT | 0 | 0 | 0 | 0 | 0 | 0
IGCC | 0 | 0 | 0 | 0 | 0 | 0
DemandResponse | 0 | 0 | 0 | 0 | 0 | 0
IGCC-CCS | 0 | 0 | 0 | 0 | 0 | 0
WT_off | 0 | 0 | 0 | 0 | 0 | 0
PseudoUnit | 0 | 0 | 0 | 0 | 0 | 0
FixedInterchange | 0 | 0 | 0 | 0 | 0 | 0
Emission Cost by Reporting Type: NonRTO_Midwest
ReportingType | 2015 | 2020 | 2025 | 2030 | 2035 | 2040
BM | 0 | 0 | 0 | 0 | 0 | 0
CC | 0 | 0 | 0 | 0 | 0 | 0
CSP | 0 | 0 | 0 | 0 | 0 | 0
CT | 0 | 0 | 0 | 0 | 0 | 0
Coal | 9.99 | 0 | 0 | 0 | 0 | 0
Geo | 0 | 0 | 0 | 0 | 0 | 0
H | 0 | 0 | 0 | 0 | 0 | 0
LFG | 0 | 0 | 0 | 0 | 0 | 0
Nuc | 0 | 0 | 0 | 0 | 0 | 0
PS | 0 | 0 | 0 | 0 | 0 | 0
PV | 0 | 0 | 0 | 0 | 0 | 0
PeakG | 0 | 0 | 0 | 0 | 0 | 0
PeakO | 0 | 0 | 0 | 0 | 0 | 0
ST | 0 | 0 | 0 | 0 | 0 | 0
STOG | 0 | 0 | 0 | 0 | 0 | 0
STWD | 0 | 0 | 0 | 0 | 0 | 0
WT | 0 | 0 | 0 | 0 | 0 | 0
IGCC | 0 | 0 | 0 | 0 | 0 | 0
DemandResponse | 0 | 0 | 0 | 0 | 0 | 0
IGCC-CCS | 0 | 0 | 0 | 0 | 0 | 0
WT_off | 0 | 0 | 0 | 0 | 0 | 0
PseudoUnit | 0 | 0 | 0 | 0 | 0 | 0
FixedInterchange | 0 | 0 | 0 | 0 | 0 | 0
Emission Cost by Reporting Type: NYISO_A-F
ReportingType | 2015 | 2020 | 2025 | 2030 | 2035 | 2040
BM | 0 | 0 | 0 | 0 | 0 | 0
CC | 0 | 0 | 0 | 0 | 0 | 0
CSP | 0 | 0 | 0 | 0 | 0 | 0
CT | 0 | 0 | 0 | 0 | 0 | 0
Coal | 0 | 0 | 0 | 0 | 0 | 0
Geo | 0 | 0 | 0 | 0 | 0 | 0
H | 0 | 0 | 0 | 0 | 0 | 0
LFG | 0 | 0 | 0 | 0 | 0 | 0
Nuc | 0 | 0 | 0 | 0 | 0 | 0
PS | 0 | 0 | 0 | 0 | 0 | 0
PV | 0 | 0 | 0 | 0 | 0 | 0
PeakG | 0 | 0 | 0 | 0 | 0 | 0
PeakO | 0 | 0 | 0 | 0 | 0 | 0
ST | 0 | 0 | 0 | 0 | 0 | 0
STOG | 0 | 0 | 0 | 0 | 0 | 0
STWD | 0 | 0 | 0 | 0 | 0 | 0
WT | 0 | 0 | 0 | 0 | 0 | 0
IGCC | 0 | 0 | 0 | 0 | 0 | 0
DemandResponse | 0 | 0 | 0 | 0 | 0 | 0
IGCC-CCS | 0 | 0 | 0 | 0 | 0 | 0
WT_off | 0 | 0 | 0 | 0 | 0 | 0
PseudoUnit | 0 | 0 | 0 | 0 | 0 | 0
FixedInterchange | 0 | 0 | 0 | 0 | 0 | 0
Emission Cost by Reporting Type: NYISO_G-I
ReportingType | 2015 | 2020 | 2025 | 2030 | 2035 | 2040
BM | 0 | 0 | 0 | 0 | 0 | 0
CC | 0 | 0 | 0 | 0 | 0 | 0
CSP | 0 | 0 | 0 | 0 | 0 | 0
CT | 0 | 0 | 0 | 0 | 0 | 0
Coal | 0 | 0 | 0 | 0 | 0 | 0
Geo | 0 | 0 | 0 | 0 | 0 | 0
H | 0 | 0 | 0 | 0 | 0 | 0
LFG | 0 | 0 | 0 | 0 | 0 | 0
Nuc | 0 | 0 | 0 | 0 | 0 | 0
PS | 0 | 0 | 0 | 0 | 0 | 0
PV | 0 | 0 | 0 | 0 | 0 | 0
PeakG | 0 | 0 | 0 | 0 | 0 | 0
PeakO | 0 | 0 | 0 | 0 | 0 | 0
ST | 0 | 0 | 0 | 0 | 0 | 0
STOG | 0 | 0 | 0 | 0 | 0 | 0
STWD | 0 | 0 | 0 | 0 | 0 | 0
WT | 0 | 0 | 0 | 0 | 0 | 0
IGCC | 0 | 0 | 0 | 0 | 0 | 0
DemandResponse | 0 | 0 | 0 | 0 | 0 | 0
IGCC-CCS | 0 | 0 | 0 | 0 | 0 | 0
WT_off | 0 | 0 | 0 | 0 | 0 | 0
PseudoUnit | 0 | 0 | 0 | 0 | 0 | 0
FixedInterchange | 0 | 0 | 0 | 0 | 0 | 0
Emission Cost by Reporting Type: NYISO_J-K
ReportingType | 2015 | 2020 | 2025 | 2030 | 2035 | 2040
BM | 0 | 0 | 0 | 0 | 0 | 0
CC | 0 | 0 | 0 | 0 | 0 | 0
CSP | 0 | 0 | 0 | 0 | 0 | 0
CT | 0 | 0 | 0 | 0 | 0 | 0
Coal | 0 | 0 | 0 | 0 | 0 | 0
Geo | 0 | 0 | 0 | 0 | 0 | 0
H | 0 | 0 | 0 | 0 | 0 | 0
LFG | 0 | 0 | 0 | 0 | 0 | 0
Nuc | 0 | 0 | 0 | 0 | 0 | 0
PS | 0 | 0 | 0 | 0 | 0 | 0
PV | 0 | 0 | 0 | 0 | 0 | 0
PeakG | 0 | 0 | 0 | 0 | 0 | 0
PeakO | 0 | 0 | 0 | 0 | 0 | 0
ST | 0 | 0 | 0 | 0 | 0 | 0
STOG | 0 | 0 | 0 | 0 | 0 | 0
STWD | 0 | 0 | 0 | 0 | 0 | 0
WT | 0 | 0 | 0 | 0 | 0 | 0
IGCC | 0 | 0 | 0 | 0 | 0 | 0
DemandResponse | 0 | 0 | 0 | 0 | 0 | 0
IGCC-CCS | 0 | 0 | 0 | 0 | 0 | 0
WT_off | 0 | 0 | 0 | 0 | 0 | 0
PseudoUnit | 0 | 0 | 0 | 0 | 0 | 0
FixedInterchange | 0 | 0 | 0 | 0 | 0 | 0
Emission Cost by Reporting Type: PJM_E
ReportingType | 2015 | 2020 | 2025 | 2030 | 2035 | 2040
BM | 0 | 0 | 0 | 0 | 0 | 0
CC | 0 | 0 | 0 | 0 | 0 | 0
CSP | 0 | 0 | 0 | 0 | 0 | 0
CT | 0 | 0 | 0 | 0 | 0 | 0
Coal | 0.06 | 0 | 0 | 0 | 0 | 0
Geo | 0 | 0 | 0 | 0 | 0 | 0
H | 0 | 0 | 0 | 0 | 0 | 0
LFG | 0 | 0 | 0 | 0 | 0 | 0
Nuc | 0 | 0 | 0 | 0 | 0 | 0
PS | 0 | 0 | 0 | 0 | 0 | 0
PV | 0 | 0 | 0 | 0 | 0 | 0
PeakG | 0 | 0 | 0 | 0 | 0 | 0
PeakO | 0 | 0 | 0 | 0 | 0 | 0
ST | 0 | 0 | 0 | 0 | 0 | 0
STOG | 0 | 0 | 0 | 0 | 0 | 0
STWD | 0 | 0 | 0 | 0 | 0 | 0
WT | 0 | 0 | 0 | 0 | 0 | 0
IGCC | 0 | 0 | 0 | 0 | 0 | 0
DemandResponse | 0 | 0 | 0 | 0 | 0 | 0
IGCC-CCS | 0 | 0 | 0 | 0 | 0 | 0
WT_off | 0 | 0 | 0 | 0 | 0 | 0
PseudoUnit | 0 | 0 | 0 | 0 | 0 | 0
FixedInterchange | 0 | 0 | 0 | 0 | 0 | 0
Emission Cost by Reporting Type: PJM_ROM
ReportingType | 2015 | 2020 | 2025 | 2030 | 2035 | 2040
BM | 0 | 0 | 0 | 0 | 0 | 0
CC | 0 | 0 | 0 | 0 | 0 | 0
CSP | 0 | 0 | 0 | 0 | 0 | 0
CT | 0 | 0 | 0 | 0 | 0 | 0
Coal | 13.31 | 0 | 0 | 0 | 0 | 0
Geo | 0 | 0 | 0 | 0 | 0 | 0
H | 0 | 0 | 0 | 0 | 0 | 0
LFG | 0 | 0 | 0 | 0 | 0 | 0
Nuc | 0 | 0 | 0 | 0 | 0 | 0
PS | 0 | 0 | 0 | 0 | 0 | 0
PV | 0 | 0 | 0 | 0 | 0 | 0
PeakG | 0 | 0 | 0 | 0 | 0 | 0
PeakO | 0 | 0 | 0 | 0 | 0 | 0
ST | 0 | 0 | 0 | 0 | 0 | 0
STOG | 0 | 0 | 0 | 0 | 0 | 0
STWD | 0 | 0 | 0 | 0 | 0 | 0
WT | 0 | 0 | 0 | 0 | 0 | 0
IGCC | 0 | 0 | 0 | 0 | 0 | 0
DemandResponse | 0 | 0 | 0 | 0 | 0 | 0
IGCC-CCS | 0 | 0 | 0 | 0 | 0 | 0
WT_off | 0 | 0 | 0 | 0 | 0 | 0
PseudoUnit | 0 | 0 | 0 | 0 | 0 | 0
FixedInterchange | 0 | 0 | 0 | 0 | 0 | 0
Emission Cost by Reporting Type: PJM_ROR
ReportingType | 2015 | 2020 | 2025 | 2030 | 2035 | 2040
BM | 0 | 0 | 0 | 0 | 0 | 0
CC | 0 | 0 | 0 | 0 | 0 | 0
CSP | 0 | 0 | 0 | 0 | 0 | 0
CT | 0 | 0 | 0 | 0 | 0 | 0
Coal | 86.41 | 0 | 0 | 0 | 0 | 0
Geo | 0 | 0 | 0 | 0 | 0 | 0
H | 0 | 0 | 0 | 0 | 0 | 0
LFG | 0 | 0 | 0 | 0 | 0 | 0
Nuc | 0 | 0 | 0 | 0 | 0 | 0
PS | 0 | 0 | 0 | 0 | 0 | 0
PV | 0 | 0 | 0 | 0 | 0 | 0
PeakG | 0 | 0 | 0 | 0 | 0 | 0
PeakO | 0 | 0 | 0 | 0 | 0 | 0
ST | 0 | 0 | 0 | 0 | 0 | 0
STOG | 0 | 0 | 0 | 0 | 0 | 0
STWD | 0 | 0 | 0 | 0 | 0 | 0
WT | 0 | 0 | 0 | 0 | 0 | 0
IGCC | 0 | 0 | 0 | 0 | 0 | 0
DemandResponse | 0 | 0 | 0 | 0 | 0 | 0
IGCC-CCS | 0 | 0 | 0 | 0 | 0 | 0
WT_off | 0 | 0 | 0 | 0 | 0 | 0
PseudoUnit | 0 | 0 | 0 | 0 | 0 | 0
FixedInterchange | 0 | 0 | 0 | 0 | 0 | 0
Emission Cost by Reporting Type: SOCO
ReportingType | 2015 | 2020 | 2025 | 2030 | 2035 | 2040
BM | 0 | 0 | 0 | 0 | 0 | 0
CC | 0 | 0 | 0 | 0 | 0 | 0
CSP | 0 | 0 | 0 | 0 | 0 | 0
CT | 0 | 0 | 0 | 0 | 0 | 0
Coal | 19.98 | 0 | 0 | 0 | 0 | 0
Geo | 0 | 0 | 0 | 0 | 0 | 0
H | 0 | 0 | 0 | 0 | 0 | 0
LFG | 0 | 0 | 0 | 0 | 0 | 0
Nuc | 0 | 0 | 0 | 0 | 0 | 0
PS | 0 | 0 | 0 | 0 | 0 | 0
PV | 0 | 0 | 0 | 0 | 0 | 0
PeakG | 0 | 0 | 0 | 0 | 0 | 0
PeakO | 0 | 0 | 0 | 0 | 0 | 0
ST | 0 | 0 | 0 | 0 | 0 | 0
STOG | 0 | 0 | 0 | 0 | 0 | 0
STWD | 0 | 0 | 0 | 0 | 0 | 0
WT | 0 | 0 | 0 | 0 | 0 | 0
IGCC | 0 | 0 | 0 | 0 | 0 | 0
DemandResponse | 0 | 0 | 0 | 0 | 0 | 0
IGCC-CCS | 0 | 0 | 0 | 0 | 0 | 0
WT_off | 0 | 0 | 0 | 0 | 0 | 0
PseudoUnit | 0 | 0 | 0 | 0 | 0 | 0
FixedInterchange | 0 | 0 | 0 | 0 | 0 | 0
Emission Cost by Reporting Type: SPP_N
ReportingType | 2015 | 2020 | 2025 | 2030 | 2035 | 2040
BM | 0 | 0 | 0 | 0 | 0 | 0
CC | 0 | 0 | 0 | 0 | 0 | 0
CSP | 0 | 0 | 0 | 0 | 0 | 0
CT | 0 | 0 | 0 | 0 | 0 | 0
Coal | 4.33 | 0 | 0 | 0 | 0 | 0
Geo | 0 | 0 | 0 | 0 | 0 | 0
H | 0 | 0 | 0 | 0 | 0 | 0
LFG | 0 | 0 | 0 | 0 | 0 | 0
Nuc | 0 | 0 | 0 | 0 | 0 | 0
PS | 0 | 0 | 0 | 0 | 0 | 0
PV | 0 | 0 | 0 | 0 | 0 | 0
PeakG | 0 | 0 | 0 | 0 | 0 | 0
PeakO | 0 | 0 | 0 | 0 | 0 | 0
ST | 0 | 0 | 0 | 0 | 0 | 0
STOG | 0 | 0 | 0 | 0 | 0 | 0
STWD | 0 | 0 | 0 | 0 | 0 | 0
WT | 0 | 0 | 0 | 0 | 0 | 0
IGCC | 0 | 0 | 0 | 0 | 0 | 0
DemandResponse | 0 | 0 | 0 | 0 | 0 | 0
IGCC-CCS | 0 | 0 | 0 | 0 | 0 | 0
WT_off | 0 | 0 | 0 | 0 | 0 | 0
PseudoUnit | 0 | 0 | 0 | 0 | 0 | 0
FixedInterchange | 0 | 0 | 0 | 0 | 0 | 0
Emission Cost by Reporting Type: SPP_S
ReportingType | 2015 | 2020 | 2025 | 2030 | 2035 | 2040
BM | 0 | 0 | 0 | 0 | 0 | 0
CC | 0 | 0 | 0 | 0 | 0 | 0
CSP | 0 | 0 | 0 | 0 | 0 | 0
CT | 0 | 0 | 0 | 0 | 0 | 0
Coal | 14.8 | 0 | 0 | 0 | 0 | 0
Geo | 0 | 0 | 0 | 0 | 0 | 0
H | 0 | 0 | 0 | 0 | 0 | 0
LFG | 0 | 0 | 0 | 0 | 0 | 0
Nuc | 0 | 0 | 0 | 0 | 0 | 0
PS | 0 | 0 | 0 | 0 | 0 | 0
PV | 0 | 0 | 0 | 0 | 0 | 0
PeakG | 0 | 0 | 0 | 0 | 0 | 0
PeakO | 0 | 0 | 0 | 0 | 0 | 0
ST | 0 | 0 | 0 | 0 | 0 | 0
STOG | 0 | 0 | 0 | 0 | 0 | 0
STWD | 0 | 0 | 0 | 0 | 0 | 0
WT | 0 | 0 | 0 | 0 | 0 | 0
IGCC | 0 | 0 | 0 | 0 | 0 | 0
DemandResponse | 0 | 0 | 0 | 0 | 0 | 0
IGCC-CCS | 0 | 0 | 0 | 0 | 0 | 0
WT_off | 0 | 0 | 0 | 0 | 0 | 0
PseudoUnit | 0 | 0 | 0 | 0 | 0 | 0
FixedInterchange | 0 | 0 | 0 | 0 | 0 | 0
Emission Cost by Reporting Type: TVA
ReportingType | 2015 | 2020 | 2025 | 2030 | 2035 | 2040
BM | 0 | 0 | 0 | 0 | 0 | 0
CC | 0 | 0 | 0 | 0 | 0 | 0
CSP | 0 | 0 | 0 | 0 | 0 | 0
CT | 0 | 0 | 0 | 0 | 0 | 0
Coal | 18.89 | 0 | 0 | 0 | 0 | 0
Geo | 0 | 0 | 0 | 0 | 0 | 0
H | 0 | 0 | 0 | 0 | 0 | 0
LFG | 0 | 0 | 0 | 0 | 0 | 0
Nuc | 0 | 0 | 0 | 0 | 0 | 0
PS | 0 | 0 | 0 | 0 | 0 | 0
PV | 0 | 0 | 0 | 0 | 0 | 0
PeakG | 0 | 0 | 0 | 0 | 0 | 0
PeakO | 0 | 0 | 0 | 0 | 0 | 0
ST | 0 | 0 | 0 | 0 | 0 | 0
STOG | 0 | 0 | 0 | 0 | 0 | 0
STWD | 0 | 0 | 0 | 0 | 0 | 0
WT | 0 | 0 | 0 | 0 | 0 | 0
IGCC | 0 | 0 | 0 | 0 | 0 | 0
DemandResponse | 0 | 0 | 0 | 0 | 0 | 0
IGCC-CCS | 0 | 0 | 0 | 0 | 0 | 0
WT_off | 0 | 0 | 0 | 0 | 0 | 0
PseudoUnit | 0 | 0 | 0 | 0 | 0 | 0
FixedInterchange | 0 | 0 | 0 | 0 | 0 | 0
Emission Cost by Reporting Type: TVA_Transmission
ReportingType | 2015 | 2020 | 2025 | 2030 | 2035 | 2040
BM | 0 | 0 | 0 | 0 | 0 | 0
CC | 0 | 0 | 0 | 0 | 0 | 0
CSP | 0 | 0 | 0 | 0 | 0 | 0
CT | 0 | 0 | 0 | 0 | 0 | 0
Coal | 0 | 0 | 0 | 0 | 0 | 0
Geo | 0 | 0 | 0 | 0 | 0 | 0
H | 0 | 0 | 0 | 0 | 0 | 0
LFG | 0 | 0 | 0 | 0 | 0 | 0
Nuc | 0 | 0 | 0 | 0 | 0 | 0
PS | 0 | 0 | 0 | 0 | 0 | 0
PV | 0 | 0 | 0 | 0 | 0 | 0
PeakG | 0 | 0 | 0 | 0 | 0 | 0
PeakO | 0 | 0 | 0 | 0 | 0 | 0
ST | 0 | 0 | 0 | 0 | 0 | 0
STOG | 0 | 0 | 0 | 0 | 0 | 0
STWD | 0 | 0 | 0 | 0 | 0 | 0
WT | 0 | 0 | 0 | 0 | 0 | 0
IGCC | 0 | 0 | 0 | 0 | 0 | 0
DemandResponse | 0 | 0 | 0 | 0 | 0 | 0
IGCC-CCS | 0 | 0 | 0 | 0 | 0 | 0
WT_off | 0 | 0 | 0 | 0 | 0 | 0
PseudoUnit | 0 | 0 | 0 | 0 | 0 | 0
FixedInterchange | 0 | 0 | 0 | 0 | 0 | 0
Emission Cost by Reporting Type: VACAR
ReportingType | 2015 | 2020 | 2025 | 2030 | 2035 | 2040
BM | 0 | 0 | 0 | 0 | 0 | 0
CC | 0 | 0 | 0 | 0 | 0 | 0
CSP | 0 | 0 | 0 | 0 | 0 | 0
CT | 0 | 0 | 0 | 0 | 0 | 0
Coal | 3.25 | 0 | 0 | 0 | 0 | 0
Geo | 0 | 0 | 0 | 0 | 0 | 0
H | 0 | 0 | 0 | 0 | 0 | 0
LFG | 0 | 0 | 0 | 0 | 0 | 0
Nuc | 0 | 0 | 0 | 0 | 0 | 0
PS | 0 | 0 | 0 | 0 | 0 | 0
PV | 0 | 0 | 0 | 0 | 0 | 0
PeakG | 0 | 0 | 0 | 0 | 0 | 0
PeakO | 0 | 0 | 0 | 0 | 0 | 0
ST | 0 | 0 | 0 | 0 | 0 | 0
STOG | 0 | 0 | 0 | 0 | 0 | 0
STWD | 0 | 0 | 0 | 0 | 0 | 0
WT | 0 | 0 | 0 | 0 | 0 | 0
IGCC | 0 | 0 | 0 | 0 | 0 | 0
DemandResponse | 0 | 0 | 0 | 0 | 0 | 0
IGCC-CCS | 0 | 0 | 0 | 0 | 0 | 0
WT_off | 0 | 0 | 0 | 0 | 0 | 0
PseudoUnit | 0 | 0 | 0 | 0 | 0 | 0
FixedInterchange | 0 | 0 | 0 | 0 | 0 | 0
Emission Cost by Reporting Type: IESO
ReportingType | 2015 | 2020 | 2025 | 2030 | 2035 | 2040
BM | 0 | 0 | 0 | 0 | 0 | 0
CC | 0 | 0 | 0 | 0 | 0 | 0
CSP | 0 | 0 | 0 | 0 | 0 | 0
CT | 0 | 0 | 0 | 0 | 0 | 0
Coal | 0 | 0 | 0 | 0 | 0 | 0
Geo | 0 | 0 | 0 | 0 | 0 | 0
H | 0 | 0 | 0 | 0 | 0 | 0
LFG | 0 | 0 | 0 | 0 | 0 | 0
Nuc | 0 | 0 | 0 | 0 | 0 | 0
PS | 0 | 0 | 0 | 0 | 0 | 0
PV | 0 | 0 | 0 | 0 | 0 | 0
PeakG | 0 | 0 | 0 | 0 | 0 | 0
PeakO | 0 | 0 | 0 | 0 | 0 | 0
ST | 0 | 0 | 0 | 0 | 0 | 0
STOG | 0 | 0 | 0 | 0 | 0 | 0
STWD | 0 | 0 | 0 | 0 | 0 | 0
WT | 0 | 0 | 0 | 0 | 0 | 0
IGCC | 0 | 0 | 0 | 0 | 0 | 0
DemandResponse | 0 | 0 | 0 | 0 | 0 | 0
IGCC-CCS | 0 | 0 | 0 | 0 | 0 | 0
WT_off | 0 | 0 | 0 | 0 | 0 | 0
PseudoUnit | 0 | 0 | 0 | 0 | 0 | 0
FixedInterchange | 0 | 0 | 0 | 0 | 0 | 0
Emission Cost by Reporting Type: MAPP_CA
ReportingType | 2015 | 2020 | 2025 | 2030 | 2035 | 2040
BM | 0 | 0 | 0 | 0 | 0 | 0
CC | 0 | 0 | 0 | 0 | 0 | 0
CSP | 0 | 0 | 0 | 0 | 0 | 0
CT | 0 | 0 | 0 | 0 | 0 | 0
Coal | 0 | 0 | 0 | 0 | 0 | 0
Geo | 0 | 0 | 0 | 0 | 0 | 0
H | 0 | 0 | 0 | 0 | 0 | 0
LFG | 0 | 0 | 0 | 0 | 0 | 0
Nuc | 0 | 0 | 0 | 0 | 0 | 0
PS | 0 | 0 | 0 | 0 | 0 | 0
PV | 0 | 0 | 0 | 0 | 0 | 0
PeakG | 0 | 0 | 0 | 0 | 0 | 0
PeakO | 0 | 0 | 0 | 0 | 0 | 0
ST | 0 | 0 | 0 | 0 | 0 | 0
STOG | 0 | 0 | 0 | 0 | 0 | 0
STWD | 0 | 0 | 0 | 0 | 0 | 0
WT | 0 | 0 | 0 | 0 | 0 | 0
IGCC | 0 | 0 | 0 | 0 | 0 | 0
DemandResponse | 0 | 0 | 0 | 0 | 0 | 0
IGCC-CCS | 0 | 0 | 0 | 0 | 0 | 0
WT_off | 0 | 0 | 0 | 0 | 0 | 0
PseudoUnit | 0 | 0 | 0 | 0 | 0 | 0
FixedInterchange | 0 | 0 | 0 | 0 | 0 | 0
Emission Cost by Reporting Type: AZ_NM_SNV_Coal
ReportingType | 2015 | 2020 | 2025 | 2030 | 2035 | 2040
BM | 0 | 0 | 0 | 0 | 0 | 0
CC | 0 | 0 | 0 | 0 | 0 | 0
CSP | 0 | 0 | 0 | 0 | 0 | 0
CT | 0 | 0 | 0 | 0 | 0 | 0
Coal | 0.74 | 0 | 0 | 0 | 0 | 0
Geo | 0 | 0 | 0 | 0 | 0 | 0
H | 0 | 0 | 0 | 0 | 0 | 0
LFG | 0 | 0 | 0 | 0 | 0 | 0
Nuc | 0 | 0 | 0 | 0 | 0 | 0
PS | 0 | 0 | 0 | 0 | 0 | 0
PV | 0 | 0 | 0 | 0 | 0 | 0
PeakG | 0 | 0 | 0 | 0 | 0 | 0
PeakO | 0 | 0 | 0 | 0 | 0 | 0
ST | 0 | 0 | 0 | 0 | 0 | 0
STOG | 0 | 0 | 0 | 0 | 0 | 0
STWD | 0 | 0 | 0 | 0 | 0 | 0
WT | 0 | 0 | 0 | 0 | 0 | 0
IGCC | 0 | 0 | 0 | 0 | 0 | 0
DemandResponse | 0 | 0 | 0 | 0 | 0 | 0
IGCC-CCS | 0 | 0 | 0 | 0 | 0 | 0
WT_off | 0 | 0 | 0 | 0 | 0 | 0
PseudoUnit | 0 | 0 | 0 | 0 | 0 | 0
FixedInterchange | 0 | 0 | 0 | 0 | 0 | 0
Emission Cost by Reporting Type: AZ_NM_SNV_Gas
ReportingType | 2015 | 2020 | 2025 | 2030 | 2035 | 2040
BM | 0 | 0 | 0 | 0 | 0 | 0
CC | 0 | 0 | 0 | 0 | 0 | 0
CSP | 0 | 0 | 0 | 0 | 0 | 0
CT | 0 | 0 | 0 | 0 | 0 | 0
Coal | 0 | 0 | 0 | 0 | 0 | 0
Geo | 0 | 0 | 0 | 0 | 0 | 0
H | 0 | 0 | 0 | 0 | 0 | 0
LFG | 0 | 0 | 0 | 0 | 0 | 0
Nuc | 0 | 0 | 0 | 0 | 0 | 0
PS | 0 | 0 | 0 | 0 | 0 | 0
PV | 0 | 0 | 0 | 0 | 0 | 0
PeakG | 0 | 0 | 0 | 0 | 0 | 0
PeakO | 0 | 0 | 0 | 0 | 0 | 0
ST | 0 | 0 | 0 | 0 | 0 | 0
STOG | 0 | 0 | 0 | 0 | 0 | 0
STWD | 0 | 0 | 0 | 0 | 0 | 0
WT | 0 | 0 | 0 | 0 | 0 | 0
IGCC | 0 | 0 | 0 | 0 | 0 | 0
DemandResponse | 0 | 0 | 0 | 0 | 0 | 0
IGCC-CCS | 0 | 0 | 0 | 0 | 0 | 0
WT_off | 0 | 0 | 0 | 0 | 0 | 0
PseudoUnit | 0 | 0 | 0 | 0 | 0 | 0
FixedInterchange | 0 | 0 | 0 | 0 | 0 | 0
Emission Cost by Reporting Type: AZ_NM_SNV_NucRenew
ReportingType | 2015 | 2020 | 2025 | 2030 | 2035 | 2040
BM | 0 | 0 | 0 | 0 | 0 | 0
CC | 0 | 0 | 0 | 0 | 0 | 0
CSP | 0 | 0 | 0 | 0 | 0 | 0
CT | 0 | 0 | 0 | 0 | 0 | 0
Coal | 0 | 0 | 0 | 0 | 0 | 0
Geo | 0 | 0 | 0 | 0 | 0 | 0
H | 0 | 0 | 0 | 0 | 0 | 0
LFG | 0 | 0 | 0 | 0 | 0 | 0
Nuc | 0 | 0 | 0 | 0 | 0 | 0
PS | 0 | 0 | 0 | 0 | 0 | 0
PV | 0 | 0 | 0 | 0 | 0 | 0
PeakG | 0 | 0 | 0 | 0 | 0 | 0
PeakO | 0 | 0 | 0 | 0 | 0 | 0
ST | 0 | 0 | 0 | 0 | 0 | 0
STOG | 0 | 0 | 0 | 0 | 0 | 0
STWD | 0 | 0 | 0 | 0 | 0 | 0
WT | 0 | 0 | 0 | 0 | 0 | 0
IGCC | 0 | 0 | 0 | 0 | 0 | 0
DemandResponse | 0 | 0 | 0 | 0 | 0 | 0
IGCC-CCS | 0 | 0 | 0 | 0 | 0 | 0
WT_off | 0 | 0 | 0 | 0 | 0 | 0
PseudoUnit | 0 | 0 | 0 | 0 | 0 | 0
FixedInterchange | 0 | 0 | 0 | 0 | 0 | 0
Emission Cost by Reporting Type: ERCOT
ReportingType | 2015 | 2020 | 2025 | 2030 | 2035 | 2040
BM | 0 | 0 | 0 | 0 | 0 | 0
CC | 0 | 0 | 0 | 0 | 0 | 0
CSP | 0 | 0 | 0 | 0 | 0 | 0
CT | 0 | 0 | 0 | 0 | 0 | 0
Coal | 6.24 | 0 | 0 | 0 | 0 | 0
Geo | 0 | 0 | 0 | 0 | 0 | 0
H | 0 | 0 | 0 | 0 | 0 | 0
LFG | 0 | 0 | 0 | 0 | 0 | 0
Nuc | 0 | 0 | 0 | 0 | 0 | 0
PS | 0 | 0 | 0 | 0 | 0 | 0
PV | 0 | 0 | 0 | 0 | 0 | 0
PeakG | 0 | 0 | 0 | 0 | 0 | 0
PeakO | 0 | 0 | 0 | 0 | 0 | 0
ST | 0 | 0 | 0 | 0 | 0 | 0
STOG | 0 | 0 | 0 | 0 | 0 | 0
STWD | 0 | 0 | 0 | 0 | 0 | 0
WT | 0 | 0 | 0 | 0 | 0 | 0
IGCC | 0 | 0 | 0 | 0 | 0 | 0
DemandResponse | 0 | 0 | 0 | 0 | 0 | 0
IGCC-CCS | 0 | 0 | 0 | 0 | 0 | 0
WT_off | 0 | 0 | 0 | 0 | 0 | 0
PseudoUnit | 0 | 0 | 0 | 0 | 0 | 0
FixedInterchange | 0 | 0 | 0 | 0 | 0 | 0
Emission Cost by Reporting Type: NP15
ReportingType | 2015 | 2020 | 2025 | 2030 | 2035 | 2040
BM | 0 | 0 | 0 | 0 | 0 | 0
CC | 0 | 0 | 0 | 0 | 0 | 0
CSP | 0 | 0 | 0 | 0 | 0 | 0
CT | 0 | 0 | 0 | 0 | 0 | 0
Coal | 0.29 | 0 | 0 | 0 | 0 | 0
Geo | 0 | 0 | 0 | 0 | 0 | 0
H | 0 | 0 | 0 | 0 | 0 | 0
LFG | 0 | 0 | 0 | 0 | 0 | 0
Nuc | 0 | 0 | 0 | 0 | 0 | 0
PS | 0 | 0 | 0 | 0 | 0 | 0
PV | 0 | 0 | 0 | 0 | 0 | 0
PeakG | 0 | 0 | 0 | 0 | 0 | 0
PeakO | 0 | 0 | 0 | 0 | 0 | 0
ST | 0 | 0 | 0 | 0 | 0 | 0
STOG | 0 | 0 | 0 | 0 | 0 | 0
STWD | 0 | 0 | 0 | 0 | 0 | 0
WT | 0 | 0 | 0 | 0 | 0 | 0
IGCC | 0 | 0 | 0 | 0 | 0 | 0
DemandResponse | 0 | 0 | 0 | 0 | 0 | 0
IGCC-CCS | 0 | 0 | 0 | 0 | 0 | 0
WT_off | 0 | 0 | 0 | 0 | 0 | 0
PseudoUnit | 0 | 0 | 0 | 0 | 0 | 0
FixedInterchange | 0 | 0 | 0 | 0 | 0 | 0
Emission Cost by Reporting Type: NWPP_Coal
ReportingType | 2015 | 2020 | 2025 | 2030 | 2035 | 2040
BM | 0 | 0 | 0 | 0 | 0 | 0
CC | 0 | 0 | 0 | 0 | 0 | 0
CSP | 0 | 0 | 0 | 0 | 0 | 0
CT | 0 | 0 | 0 | 0 | 0 | 0
Coal | 2.04 | 0 | 0 | 0 | 0 | 0
Geo | 0 | 0 | 0 | 0 | 0 | 0
H | 0 | 0 | 0 | 0 | 0 | 0
LFG | 0 | 0 | 0 | 0 | 0 | 0
Nuc | 0 | 0 | 0 | 0 | 0 | 0
PS | 0 | 0 | 0 | 0 | 0 | 0
PV | 0 | 0 | 0 | 0 | 0 | 0
PeakG | 0 | 0 | 0 | 0 | 0 | 0
PeakO | 0 | 0 | 0 | 0 | 0 | 0
ST | 0 | 0 | 0 | 0 | 0 | 0
STOG | 0 | 0 | 0 | 0 | 0 | 0
STWD | 0 | 0 | 0 | 0 | 0 | 0
WT | 0 | 0 | 0 | 0 | 0 | 0
IGCC | 0 | 0 | 0 | 0 | 0 | 0
DemandResponse | 0 | 0 | 0 | 0 | 0 | 0
IGCC-CCS | 0 | 0 | 0 | 0 | 0 | 0
WT_off | 0 | 0 | 0 | 0 | 0 | 0
PseudoUnit | 0 | 0 | 0 | 0 | 0 | 0
FixedInterchange | 0 | 0 | 0 | 0 | 0 | 0
Emission Cost by Reporting Type: NWPP_Gas
ReportingType | 2015 | 2020 | 2025 | 2030 | 2035 | 2040
BM | 0 | 0 | 0 | 0 | 0 | 0
CC | 0 | 0 | 0 | 0 | 0 | 0
CSP | 0 | 0 | 0 | 0 | 0 | 0
CT | 0 | 0 | 0 | 0 | 0 | 0
Coal | 0 | 0 | 0 | 0 | 0 | 0
Geo | 0 | 0 | 0 | 0 | 0 | 0
H | 0 | 0 | 0 | 0 | 0 | 0
LFG | 0 | 0 | 0 | 0 | 0 | 0
Nuc | 0 | 0 | 0 | 0 | 0 | 0
PS | 0 | 0 | 0 | 0 | 0 | 0
PV | 0 | 0 | 0 | 0 | 0 | 0
PeakG | 0 | 0 | 0 | 0 | 0 | 0
PeakO | 0 | 0 | 0 | 0 | 0 | 0
ST | 0 | 0 | 0 | 0 | 0 | 0
STOG | 0 | 0 | 0 | 0 | 0 | 0
STWD | 0 | 0 | 0 | 0 | 0 | 0
WT | 0 | 0 | 0 | 0 | 0 | 0
IGCC | 0 | 0 | 0 | 0 | 0 | 0
DemandResponse | 0 | 0 | 0 | 0 | 0 | 0
IGCC-CCS | 0 | 0 | 0 | 0 | 0 | 0
WT_off | 0 | 0 | 0 | 0 | 0 | 0
PseudoUnit | 0 | 0 | 0 | 0 | 0 | 0
FixedInterchange | 0 | 0 | 0 | 0 | 0 | 0
Emission Cost by Reporting Type: NWPP_NucRenew
ReportingType | 2015 | 2020 | 2025 | 2030 | 2035 | 2040
BM | 0 | 0 | 0 | 0 | 0 | 0
CC | 0 | 0 | 0 | 0 | 0 | 0
CSP | 0 | 0 | 0 | 0 | 0 | 0
CT | 0 | 0 | 0 | 0 | 0 | 0
Coal | 0 | 0 | 0 | 0 | 0 | 0
Geo | 0 | 0 | 0 | 0 | 0 | 0
H | 0 | 0 | 0 | 0 | 0 | 0
LFG | 0 | 0 | 0 | 0 | 0 | 0
Nuc | 0 | 0 | 0 | 0 | 0 | 0
PS | 0 | 0 | 0 | 0 | 0 | 0
PV | 0 | 0 | 0 | 0 | 0 | 0
PeakG | 0 | 0 | 0 | 0 | 0 | 0
PeakO | 0 | 0 | 0 | 0 | 0 | 0
ST | 0 | 0 | 0 | 0 | 0 | 0
STOG | 0 | 0 | 0 | 0 | 0 | 0
STWD | 0 | 0 | 0 | 0 | 0 | 0
WT | 0 | 0 | 0 | 0 | 0 | 0
IGCC | 0 | 0 | 0 | 0 | 0 | 0
DemandResponse | 0 | 0 | 0 | 0 | 0 | 0
IGCC-CCS | 0 | 0 | 0 | 0 | 0 | 0
WT_off | 0 | 0 | 0 | 0 | 0 | 0
PseudoUnit | 0 | 0 | 0 | 0 | 0 | 0
FixedInterchange | 0 | 0 | 0 | 0 | 0 | 0
Emission Cost by Reporting Type: RMPA
ReportingType | 2015 | 2020 | 2025 | 2030 | 2035 | 2040
BM | 0 | 0 | 0 | 0 | 0 | 0
CC | 0 | 0 | 0 | 0 | 0 | 0
CSP | 0 | 0 | 0 | 0 | 0 | 0
CT | 0 | 0 | 0 | 0 | 0 | 0
Coal | 1.75 | 0 | 0 | 0 | 0 | 0
Geo | 0 | 0 | 0 | 0 | 0 | 0
H | 0 | 0 | 0 | 0 | 0 | 0
LFG | 0 | 0 | 0 | 0 | 0 | 0
Nuc | 0 | 0 | 0 | 0 | 0 | 0
PS | 0 | 0 | 0 | 0 | 0 | 0
PV | 0 | 0 | 0 | 0 | 0 | 0
PeakG | 0 | 0 | 0 | 0 | 0 | 0
PeakO | 0 | 0 | 0 | 0 | 0 | 0
ST | 0 | 0 | 0 | 0 | 0 | 0
STOG | 0 | 0 | 0 | 0 | 0 | 0
STWD | 0 | 0 | 0 | 0 | 0 | 0
WT | 0 | 0 | 0 | 0 | 0 | 0
IGCC | 0 | 0 | 0 | 0 | 0 | 0
DemandResponse | 0 | 0 | 0 | 0 | 0 | 0
IGCC-CCS | 0 | 0 | 0 | 0 | 0 | 0
WT_off | 0 | 0 | 0 | 0 | 0 | 0
PseudoUnit | 0 | 0 | 0 | 0 | 0 | 0
FixedInterchange | 0 | 0 | 0 | 0 | 0 | 0
Emission Cost by Reporting Type: SP15
ReportingType | 2015 | 2020 | 2025 | 2030 | 2035 | 2040
BM | 0 | 0 | 0 | 0 | 0 | 0
CC | 0 | 0 | 0 | 0 | 0 | 0
CSP | 0 | 0 | 0 | 0 | 0 | 0
CT | 0 | 0 | 0 | 0 | 0 | 0
Coal | 0.15 | 0 | 0 | 0 | 0 | 0
Geo | 0 | 0 | 0 | 0 | 0 | 0
H | 0 | 0 | 0 | 0 | 0 | 0
LFG | 0 | 0 | 0 | 0 | 0 | 0
Nuc | 0 | 0 | 0 | 0 | 0 | 0
PS | 0 | 0 | 0 | 0 | 0 | 0
PV | 0 | 0 | 0 | 0 | 0 | 0
PeakG | 0 | 0 | 0 | 0 | 0 | 0
PeakO | 0 | 0 | 0 | 0 | 0 | 0
ST | 0 | 0 | 0 | 0 | 0 | 0
STOG | 0 | 0 | 0 | 0 | 0 | 0
STWD | 0 | 0 | 0 | 0 | 0 | 0
WT | 0 | 0 | 0 | 0 | 0 | 0
IGCC | 0 | 0 | 0 | 0 | 0 | 0
DemandResponse | 0 | 0 | 0 | 0 | 0 | 0
IGCC-CCS | 0 | 0 | 0 | 0 | 0 | 0
WT_off | 0 | 0 | 0 | 0 | 0 | 0
PseudoUnit | 0 | 0 | 0 | 0 | 0 | 0
FixedInterchange | 0 | 0 | 0 | 0 | 0 | 0
Emission Cost by Reporting Type: ALB
ReportingType | 2015 | 2020 | 2025 | 2030 | 2035 | 2040
BM | 0 | 0 | 0 | 0 | 0 | 0
CC | 0 | 0 | 0 | 0 | 0 | 0
CSP | 0 | 0 | 0 | 0 | 0 | 0
CT | 0 | 0 | 0 | 0 | 0 | 0
Coal | 0 | 0 | 0 | 0 | 0 | 0
Geo | 0 | 0 | 0 | 0 | 0 | 0
H | 0 | 0 | 0 | 0 | 0 | 0
LFG | 0 | 0 | 0 | 0 | 0 | 0
Nuc | 0 | 0 | 0 | 0 | 0 | 0
PS | 0 | 0 | 0 | 0 | 0 | 0
PV | 0 | 0 | 0 | 0 | 0 | 0
PeakG | 0 | 0 | 0 | 0 | 0 | 0
PeakO | 0 | 0 | 0 | 0 | 0 | 0
ST | 0 | 0 | 0 | 0 | 0 | 0
STOG | 0 | 0 | 0 | 0 | 0 | 0
STWD | 0 | 0 | 0 | 0 | 0 | 0
WT | 0 | 0 | 0 | 0 | 0 | 0
IGCC | 0 | 0 | 0 | 0 | 0 | 0
DemandResponse | 0 | 0 | 0 | 0 | 0 | 0
IGCC-CCS | 0 | 0 | 0 | 0 | 0 | 0
WT_off | 0 | 0 | 0 | 0 | 0 | 0
PseudoUnit | 0 | 0 | 0 | 0 | 0 | 0
FixedInterchange | 0 | 0 | 0 | 0 | 0 | 0
Emission Cost by Reporting Type: BC
ReportingType | 2015 | 2020 | 2025 | 2030 | 2035 | 2040
BM | 0 | 0 | 0 | 0 | 0 | 0
CC | 0 | 0 | 0 | 0 | 0 | 0
CSP | 0 | 0 | 0 | 0 | 0 | 0
CT | 0 | 0 | 0 | 0 | 0 | 0
Coal | 0 | 0 | 0 | 0 | 0 | 0
Geo | 0 | 0 | 0 | 0 | 0 | 0
H | 0 | 0 | 0 | 0 | 0 | 0
LFG | 0 | 0 | 0 | 0 | 0 | 0
Nuc | 0 | 0 | 0 | 0 | 0 | 0
PS | 0 | 0 | 0 | 0 | 0 | 0
PV | 0 | 0 | 0 | 0 | 0 | 0
PeakG | 0 | 0 | 0 | 0 | 0 | 0
PeakO | 0 | 0 | 0 | 0 | 0 | 0
ST | 0 | 0 | 0 | 0 | 0 | 0
STOG | 0 | 0 | 0 | 0 | 0 | 0
STWD | 0 | 0 | 0 | 0 | 0 | 0
WT | 0 | 0 | 0 | 0 | 0 | 0
IGCC | 0 | 0 | 0 | 0 | 0 | 0
DemandResponse | 0 | 0 | 0 | 0 | 0 | 0
IGCC-CCS | 0 | 0 | 0 | 0 | 0 | 0
WT_off | 0 | 0 | 0 | 0 | 0 | 0
PseudoUnit | 0 | 0 | 0 | 0 | 0 | 0
FixedInterchange | 0 | 0 | 0 | 0 | 0 | 0
Emission Cost by Reporting Type: HQ_IESO
ReportingType | 2015 | 2020 | 2025 | 2030 | 2035 | 2040
BM | 0 | 0 | 0 | 0 | 0 | 0
CC | 0 | 0 | 0 | 0 | 0 | 0
CSP | 0 | 0 | 0 | 0 | 0 | 0
CT | 0 | 0 | 0 | 0 | 0 | 0
Coal | 0 | 0 | 0 | 0 | 0 | 0
Geo | 0 | 0 | 0 | 0 | 0 | 0
H | 0 | 0 | 0 | 0 | 0 | 0
LFG | 0 | 0 | 0 | 0 | 0 | 0
Nuc | 0 | 0 | 0 | 0 | 0 | 0
PS | 0 | 0 | 0 | 0 | 0 | 0
PV | 0 | 0 | 0 | 0 | 0 | 0
PeakG | 0 | 0 | 0 | 0 | 0 | 0
PeakO | 0 | 0 | 0 | 0 | 0 | 0
ST | 0 | 0 | 0 | 0 | 0 | 0
STOG | 0 | 0 | 0 | 0 | 0 | 0
STWD | 0 | 0 | 0 | 0 | 0 | 0
WT | 0 | 0 | 0 | 0 | 0 | 0
IGCC | 0 | 0 | 0 | 0 | 0 | 0
DemandResponse | 0 | 0 | 0 | 0 | 0 | 0
IGCC-CCS | 0 | 0 | 0 | 0 | 0 | 0
WT_off | 0 | 0 | 0 | 0 | 0 | 0
PseudoUnit | 0 | 0 | 0 | 0 | 0 | 0
FixedInterchange | 0 | 0 | 0 | 0 | 0 | 0
Emission Cost by Reporting Type: HQ_NEISO
ReportingType | 2015 | 2020 | 2025 | 2030 | 2035 | 2040
BM | 0 | 0 | 0 | 0 | 0 | 0
CC | 0 | 0 | 0 | 0 | 0 | 0
CSP | 0 | 0 | 0 | 0 | 0 | 0
CT | 0 | 0 | 0 | 0 | 0 | 0
Coal | 0 | 0 | 0 | 0 | 0 | 0
Geo | 0 | 0 | 0 | 0 | 0 | 0
H | 0 | 0 | 0 | 0 | 0 | 0
LFG | 0 | 0 | 0 | 0 | 0 | 0
Nuc | 0 | 0 | 0 | 0 | 0 | 0
PS | 0 | 0 | 0 | 0 | 0 | 0
PV | 0 | 0 | 0 | 0 | 0 | 0
PeakG | 0 | 0 | 0 | 0 | 0 | 0
PeakO | 0 | 0 | 0 | 0 | 0 | 0
ST | 0 | 0 | 0 | 0 | 0 | 0
STOG | 0 | 0 | 0 | 0 | 0 | 0
STWD | 0 | 0 | 0 | 0 | 0 | 0
WT | 0 | 0 | 0 | 0 | 0 | 0
IGCC | 0 | 0 | 0 | 0 | 0 | 0
DemandResponse | 0 | 0 | 0 | 0 | 0 | 0
IGCC-CCS | 0 | 0 | 0 | 0 | 0 | 0
WT_off | 0 | 0 | 0 | 0 | 0 | 0
PseudoUnit | 0 | 0 | 0 | 0 | 0 | 0
FixedInterchange | 0 | 0 | 0 | 0 | 0 | 0
Emission Cost by Reporting Type: HQ_NY
ReportingType | 2015 | 2020 | 2025 | 2030 | 2035 | 2040
BM | 0 | 0 | 0 | 0 | 0 | 0
CC | 0 | 0 | 0 | 0 | 0 | 0
CSP | 0 | 0 | 0 | 0 | 0 | 0
CT | 0 | 0 | 0 | 0 | 0 | 0
Coal | 0 | 0 | 0 | 0 | 0 | 0
Geo | 0 | 0 | 0 | 0 | 0 | 0
H | 0 | 0 | 0 | 0 | 0 | 0
LFG | 0 | 0 | 0 | 0 | 0 | 0
Nuc | 0 | 0 | 0 | 0 | 0 | 0
PS | 0 | 0 | 0 | 0 | 0 | 0
PV | 0 | 0 | 0 | 0 | 0 | 0
PeakG | 0 | 0 | 0 | 0 | 0 | 0
PeakO | 0 | 0 | 0 | 0 | 0 | 0
ST | 0 | 0 | 0 | 0 | 0 | 0
STOG | 0 | 0 | 0 | 0 | 0 | 0
STWD | 0 | 0 | 0 | 0 | 0 | 0
WT | 0 | 0 | 0 | 0 | 0 | 0
IGCC | 0 | 0 | 0 | 0 | 0 | 0
DemandResponse | 0 | 0 | 0 | 0 | 0 | 0
IGCC-CCS | 0 | 0 | 0 | 0 | 0 | 0
WT_off | 0 | 0 | 0 | 0 | 0 | 0
PseudoUnit | 0 | 0 | 0 | 0 | 0 | 0
FixedInterchange | 0 | 0 | 0 | 0 | 0 | 0
Emission Cost by Reporting Type: MARITIMES
ReportingType | 2015 | 2020 | 2025 | 2030 | 2035 | 2040
BM | 0 | 0 | 0 | 0 | 0 | 0
CC | 0 | 0 | 0 | 0 | 0 | 0
CSP | 0 | 0 | 0 | 0 | 0 | 0
CT | 0 | 0 | 0 | 0 | 0 | 0
Coal | 0 | 0 | 0 | 0 | 0 | 0
Geo | 0 | 0 | 0 | 0 | 0 | 0
H | 0 | 0 | 0 | 0 | 0 | 0
LFG | 0 | 0 | 0 | 0 | 0 | 0
Nuc | 0 | 0 | 0 | 0 | 0 | 0
PS | 0 | 0 | 0 | 0 | 0 | 0
PV | 0 | 0 | 0 | 0 | 0 | 0
PeakG | 0 | 0 | 0 | 0 | 0 | 0
PeakO | 0 | 0 | 0 | 0 | 0 | 0
ST | 0 | 0 | 0 | 0 | 0 | 0
STOG | 0 | 0 | 0 | 0 | 0 | 0
STWD | 0 | 0 | 0 | 0 | 0 | 0
WT | 0 | 0 | 0 | 0 | 0 | 0
IGCC | 0 | 0 | 0 | 0 | 0 | 0
DemandResponse | 0 | 0 | 0 | 0 | 0 | 0
IGCC-CCS | 0 | 0 | 0 | 0 | 0 | 0
WT_off | 0 | 0 | 0 | 0 | 0 | 0
PseudoUnit | 0 | 0 | 0 | 0 | 0 | 0
FixedInterchange | 0 | 0 | 0 | 0 | 0 | 0
Emission Cost by Reporting Type: All
ReportingType | 2015 | 2020 | 2025 | 2030 | 2035 | 2040
BM | 0 | 0 | 0 | 0 | 0 | 0
CC | 0 | 0 | 0 | 0 | 0 | 0
CSP | 0 | 0 | 0 | 0 | 0 | 0
CT | 0 | 0 | 0 | 0 | 0 | 0
Coal | 296.28 | 0 | 0 | 0 | 0 | 0
Geo | 0 | 0 | 0 | 0 | 0 | 0
H | 0 | 0 | 0 | 0 | 0 | 0
LFG | 0 | 0 | 0 | 0 | 0 | 0
Nuc | 0 | 0 | 0 | 0 | 0 | 0
PS | 0 | 0 | 0 | 0 | 0 | 0
PV | 0 | 0 | 0 | 0 | 0 | 0
PeakG | 0 | 0 | 0 | 0 | 0 | 0
PeakO | 0 | 0 | 0 | 0 | 0 | 0
ST | 0 | 0 | 0 | 0 | 0 | 0
STOG | 0 | 0 | 0 | 0 | 0 | 0
STWD | 0 | 0 | 0 | 0 | 0 | 0
WT | 0 | 0 | 0 | 0 | 0 | 0
IGCC | 0.18 | 0 | 0 | 0 | 0 | 0
DemandResponse | 0 | 0 | 0 | 0 | 0 | 0
IGCC-CCS | 0 | 0 | 0 | 0 | 0 | 0
WT_off | 0 | 0 | 0 | 0 | 0 | 0
PseudoUnit | 0 | 0 | 0 | 0 | 0 | 0
FixedInterchange | 0 | 0 | 0 | 0 | 0 | 0
Emission Cost by Reporting Type: EI_US
ReportingType | 2015 | 2020 | 2025 | 2030 | 2035 | 2040
BM | 0 | 0 | 0 | 0 | 0 | 0
CC | 0 | 0 | 0 | 0 | 0 | 0
CSP | 0 | 0 | 0 | 0 | 0 | 0
CT | 0 | 0 | 0 | 0 | 0 | 0
Coal | 285.08 | 0 | 0 | 0 | 0 | 0
Geo | 0 | 0 | 0 | 0 | 0 | 0
H | 0 | 0 | 0 | 0 | 0 | 0
LFG | 0 | 0 | 0 | 0 | 0 | 0
Nuc | 0 | 0 | 0 | 0 | 0 | 0
PS | 0 | 0 | 0 | 0 | 0 | 0
PV | 0 | 0 | 0 | 0 | 0 | 0
PeakG | 0 | 0 | 0 | 0 | 0 | 0
PeakO | 0 | 0 | 0 | 0 | 0 | 0
ST | 0 | 0 | 0 | 0 | 0 | 0
STOG | 0 | 0 | 0 | 0 | 0 | 0
STWD | 0 | 0 | 0 | 0 | 0 | 0
WT | 0 | 0 | 0 | 0 | 0 | 0
IGCC | 0.18 | 0 | 0 | 0 | 0 | 0
DemandResponse | 0 | 0 | 0 | 0 | 0 | 0
IGCC-CCS | 0 | 0 | 0 | 0 | 0 | 0
WT_off | 0 | 0 | 0 | 0 | 0 | 0
PseudoUnit | 0 | 0 | 0 | 0 | 0 | 0
FixedInterchange | 0 | 0 | 0 | 0 | 0 | 0
Emission Cost by Reporting Type: EI_Canada
ReportingType | 2015 | 2020 | 2025 | 2030 | 2035 | 2040
BM | 0 | 0 | 0 | 0 | 0 | 0
CC | 0 | 0 | 0 | 0 | 0 | 0
CSP | 0 | 0 | 0 | 0 | 0 | 0
CT | 0 | 0 | 0 | 0 | 0 | 0
Coal | 0 | 0 | 0 | 0 | 0 | 0
Geo | 0 | 0 | 0 | 0 | 0 | 0
H | 0 | 0 | 0 | 0 | 0 | 0
LFG | 0 | 0 | 0 | 0 | 0 | 0
Nuc | 0 | 0 | 0 | 0 | 0 | 0
PS | 0 | 0 | 0 | 0 | 0 | 0
PV | 0 | 0 | 0 | 0 | 0 | 0
PeakG | 0 | 0 | 0 | 0 | 0 | 0
PeakO | 0 | 0 | 0 | 0 | 0 | 0
ST | 0 | 0 | 0 | 0 | 0 | 0
STOG | 0 | 0 | 0 | 0 | 0 | 0
STWD | 0 | 0 | 0 | 0 | 0 | 0
WT | 0 | 0 | 0 | 0 | 0 | 0
IGCC | 0 | 0 | 0 | 0 | 0 | 0
DemandResponse | 0 | 0 | 0 | 0 | 0 | 0
IGCC-CCS | 0 | 0 | 0 | 0 | 0 | 0
WT_off | 0 | 0 | 0 | 0 | 0 | 0
PseudoUnit | 0 | 0 | 0 | 0 | 0 | 0
FixedInterchange | 0 | 0 | 0 | 0 | 0 | 0
Emission Cost by Reporting Type: EI
ReportingType | 2015 | 2020 | 2025 | 2030 | 2035 | 2040
BM | 0 | 0 | 0 | 0 | 0 | 0
CC | 0 | 0 | 0 | 0 | 0 | 0
CSP | 0 | 0 | 0 | 0 | 0 | 0
CT | 0 | 0 | 0 | 0 | 0 | 0
Coal | 285.08 | 0 | 0 | 0 | 0 | 0
Geo | 0 | 0 | 0 | 0 | 0 | 0
H | 0 | 0 | 0 | 0 | 0 | 0
LFG | 0 | 0 | 0 | 0 | 0 | 0
Nuc | 0 | 0 | 0 | 0 | 0 | 0
PS | 0 | 0 | 0 | 0 | 0 | 0
PV | 0 | 0 | 0 | 0 | 0 | 0
PeakG | 0 | 0 | 0 | 0 | 0 | 0
PeakO | 0 | 0 | 0 | 0 | 0 | 0
ST | 0 | 0 | 0 | 0 | 0 | 0
STOG | 0 | 0 | 0 | 0 | 0 | 0
STWD | 0 | 0 | 0 | 0 | 0 | 0
WT | 0 | 0 | 0 | 0 | 0 | 0
IGCC | 0.18 | 0 | 0 | 0 | 0 | 0
DemandResponse | 0 | 0 | 0 | 0 | 0 | 0
IGCC-CCS | 0 | 0 | 0 | 0 | 0 | 0
WT_off | 0 | 0 | 0 | 0 | 0 | 0
PseudoUnit | 0 | 0 | 0 | 0 | 0 | 0
FixedInterchange | 0 | 0 | 0 | 0 | 0 | 0
Emission Cost by Reporting Type: Outside_EI
ReportingType | 2015 | 2020 | 2025 | 2030 | 2035 | 2040
BM | 0 | 0 | 0 | 0 | 0 | 0
CC | 0 | 0 | 0 | 0 | 0 | 0
CSP | 0 | 0 | 0 | 0 | 0 | 0
CT | 0 | 0 | 0 | 0 | 0 | 0
Coal | 11.2 | 0 | 0 | 0 | 0 | 0
Geo | 0 | 0 | 0 | 0 | 0 | 0
H | 0 | 0 | 0 | 0 | 0 | 0
LFG | 0 | 0 | 0 | 0 | 0 | 0
Nuc | 0 | 0 | 0 | 0 | 0 | 0
PS | 0 | 0 | 0 | 0 | 0 | 0
PV | 0 | 0 | 0 | 0 | 0 | 0
PeakG | 0 | 0 | 0 | 0 | 0 | 0
PeakO | 0 | 0 | 0 | 0 | 0 | 0
ST | 0 | 0 | 0 | 0 | 0 | 0
STOG | 0 | 0 | 0 | 0 | 0 | 0
STWD | 0 | 0 | 0 | 0 | 0 | 0
WT | 0 | 0 | 0 | 0 | 0 | 0
IGCC | 0 | 0 | 0 | 0 | 0 | 0
DemandResponse | 0 | 0 | 0 | 0 | 0 | 0
IGCC-CCS | 0 | 0 | 0 | 0 | 0 | 0
WT_off | 0 | 0 | 0 | 0 | 0 | 0
PseudoUnit | 0 | 0 | 0 | 0 | 0 | 0
FixedInterchange | 0 | 0 | 0 | 0 | 0 | 0
==== Emission Program: CAIRNoxSeasonal : (NOx) ====
Emission Cost by Reporting Type: Entergy
ReportingType | 2015 | 2020 | 2025 | 2030 | 2035 | 2040
BM | 0 | 0 | 0 | 0 | 0 | 0
CC | 0 | 0 | 0 | 0 | 0 | 0
CSP | 0 | 0 | 0 | 0 | 0 | 0
CT | 0 | 0 | 0 | 0 | 0 | 0
Coal | 0 | 0 | 0 | 0 | 0 | 0
Geo | 0 | 0 | 0 | 0 | 0 | 0
H | 0 | 0 | 0 | 0 | 0 | 0
LFG | 0 | 0 | 0 | 0 | 0 | 0
Nuc | 0 | 0 | 0 | 0 | 0 | 0
PS | 0 | 0 | 0 | 0 | 0 | 0
PV | 0 | 0 | 0 | 0 | 0 | 0
PeakG | 0 | 0 | 0 | 0 | 0 | 0
PeakO | 0 | 0 | 0 | 0 | 0 | 0
ST | 0 | 0 | 0 | 0 | 0 | 0
STOG | 0 | 0 | 0 | 0 | 0 | 0
STWD | 0 | 0 | 0 | 0 | 0 | 0
WT | 0 | 0 | 0 | 0 | 0 | 0
IGCC | 0 | 0 | 0 | 0 | 0 | 0
DemandResponse | 0 | 0 | 0 | 0 | 0 | 0
IGCC-CCS | 0 | 0 | 0 | 0 | 0 | 0
WT_off | 0 | 0 | 0 | 0 | 0 | 0
PseudoUnit | 0 | 0 | 0 | 0 | 0 | 0
FixedInterchange | 0 | 0 | 0 | 0 | 0 | 0
Emission Cost by Reporting Type: FRCC
ReportingType | 2015 | 2020 | 2025 | 2030 | 2035 | 2040
BM | 0 | 0 | 0 | 0 | 0 | 0
CC | 0 | 0 | 0 | 0 | 0 | 0
CSP | 0 | 0 | 0 | 0 | 0 | 0
CT | 0 | 0 | 0 | 0 | 0 | 0
Coal | 0 | 0 | 0 | 0 | 0 | 0
Geo | 0 | 0 | 0 | 0 | 0 | 0
H | 0 | 0 | 0 | 0 | 0 | 0
LFG | 0 | 0 | 0 | 0 | 0 | 0
Nuc | 0 | 0 | 0 | 0 | 0 | 0
PS | 0 | 0 | 0 | 0 | 0 | 0
PV | 0 | 0 | 0 | 0 | 0 | 0
PeakG | 0 | 0 | 0 | 0 | 0 | 0
PeakO | 0 | 0 | 0 | 0 | 0 | 0
ST | 0 | 0 | 0 | 0 | 0 | 0
STOG | 0 | 0 | 0 | 0 | 0 | 0
STWD | 0 | 0 | 0 | 0 | 0 | 0
WT | 0 | 0 | 0 | 0 | 0 | 0
IGCC | 0 | 0 | 0 | 0 | 0 | 0
DemandResponse | 0 | 0 | 0 | 0 | 0 | 0
IGCC-CCS | 0 | 0 | 0 | 0 | 0 | 0
WT_off | 0 | 0 | 0 | 0 | 0 | 0
PseudoUnit | 0 | 0 | 0 | 0 | 0 | 0
FixedInterchange | 0 | 0 | 0 | 0 | 0 | 0
Emission Cost by Reporting Type: MAPP_US
ReportingType | 2015 | 2020 | 2025 | 2030 | 2035 | 2040
BM | 0 | 0 | 0 | 0 | 0 | 0
CC | 0 | 0 | 0 | 0 | 0 | 0
CSP | 0 | 0 | 0 | 0 | 0 | 0
CT | 0 | 0 | 0 | 0 | 0 | 0
Coal | 0 | 0 | 0 | 0 | 0 | 0
Geo | 0 | 0 | 0 | 0 | 0 | 0
H | 0 | 0 | 0 | 0 | 0 | 0
LFG | 0 | 0 | 0 | 0 | 0 | 0
Nuc | 0 | 0 | 0 | 0 | 0 | 0
PS | 0 | 0 | 0 | 0 | 0 | 0
PV | 0 | 0 | 0 | 0 | 0 | 0
PeakG | 0 | 0 | 0 | 0 | 0 | 0
PeakO | 0 | 0 | 0 | 0 | 0 | 0
ST | 0 | 0 | 0 | 0 | 0 | 0
STOG | 0 | 0 | 0 | 0 | 0 | 0
STWD | 0 | 0 | 0 | 0 | 0 | 0
WT | 0 | 0 | 0 | 0 | 0 | 0
IGCC | 0 | 0 | 0 | 0 | 0 | 0
DemandResponse | 0 | 0 | 0 | 0 | 0 | 0
IGCC-CCS | 0 | 0 | 0 | 0 | 0 | 0
WT_off | 0 | 0 | 0 | 0 | 0 | 0
PseudoUnit | 0 | 0 | 0 | 0 | 0 | 0
FixedInterchange | 0 | 0 | 0 | 0 | 0 | 0
Emission Cost by Reporting Type: MISO_IN
ReportingType | 2015 | 2020 | 2025 | 2030 | 2035 | 2040
BM | 0 | 0 | 0 | 0 | 0 | 0
CC | 0 | 0 | 0 | 0 | 0 | 0
CSP | 0 | 0 | 0 | 0 | 0 | 0
CT | 0 | 0 | 0 | 0 | 0 | 0
Coal | 0 | 0 | 0 | 0 | 0 | 0
Geo | 0 | 0 | 0 | 0 | 0 | 0
H | 0 | 0 | 0 | 0 | 0 | 0
LFG | 0 | 0 | 0 | 0 | 0 | 0
Nuc | 0 | 0 | 0 | 0 | 0 | 0
PS | 0 | 0 | 0 | 0 | 0 | 0
PV | 0 | 0 | 0 | 0 | 0 | 0
PeakG | 0 | 0 | 0 | 0 | 0 | 0
PeakO | 0 | 0 | 0 | 0 | 0 | 0
ST | 0 | 0 | 0 | 0 | 0 | 0
STOG | 0 | 0 | 0 | 0 | 0 | 0
STWD | 0 | 0 | 0 | 0 | 0 | 0
WT | 0 | 0 | 0 | 0 | 0 | 0
IGCC | 0 | 0 | 0 | 0 | 0 | 0
DemandResponse | 0 | 0 | 0 | 0 | 0 | 0
IGCC-CCS | 0 | 0 | 0 | 0 | 0 | 0
WT_off | 0 | 0 | 0 | 0 | 0 | 0
PseudoUnit | 0 | 0 | 0 | 0 | 0 | 0
FixedInterchange | 0 | 0 | 0 | 0 | 0 | 0
Emission Cost by Reporting Type: MISO_MI
ReportingType | 2015 | 2020 | 2025 | 2030 | 2035 | 2040
BM | 0 | 0 | 0 | 0 | 0 | 0
CC | 0 | 0 | 0 | 0 | 0 | 0
CSP | 0 | 0 | 0 | 0 | 0 | 0
CT | 0 | 0 | 0 | 0 | 0 | 0
Coal | 0 | 0 | 0 | 0 | 0 | 0
Geo | 0 | 0 | 0 | 0 | 0 | 0
H | 0 | 0 | 0 | 0 | 0 | 0
LFG | 0 | 0 | 0 | 0 | 0 | 0
Nuc | 0 | 0 | 0 | 0 | 0 | 0
PS | 0 | 0 | 0 | 0 | 0 | 0
PV | 0 | 0 | 0 | 0 | 0 | 0
PeakG | 0 | 0 | 0 | 0 | 0 | 0
PeakO | 0 | 0 | 0 | 0 | 0 | 0
ST | 0 | 0 | 0 | 0 | 0 | 0
STOG | 0 | 0 | 0 | 0 | 0 | 0
STWD | 0 | 0 | 0 | 0 | 0 | 0
WT | 0 | 0 | 0 | 0 | 0 | 0
IGCC | 0 | 0 | 0 | 0 | 0 | 0
DemandResponse | 0 | 0 | 0 | 0 | 0 | 0
IGCC-CCS | 0 | 0 | 0 | 0 | 0 | 0
WT_off | 0 | 0 | 0 | 0 | 0 | 0
PseudoUnit | 0 | 0 | 0 | 0 | 0 | 0
FixedInterchange | 0 | 0 | 0 | 0 | 0 | 0
Emission Cost by Reporting Type: MISO_MO-IL
ReportingType | 2015 | 2020 | 2025 | 2030 | 2035 | 2040
BM | 0 | 0 | 0 | 0 | 0 | 0
CC | 0 | 0 | 0 | 0 | 0 | 0
CSP | 0 | 0 | 0 | 0 | 0 | 0
CT | 0 | 0 | 0 | 0 | 0 | 0
Coal | 0 | 0 | 0 | 0 | 0 | 0
Geo | 0 | 0 | 0 | 0 | 0 | 0
H | 0 | 0 | 0 | 0 | 0 | 0
LFG | 0 | 0 | 0 | 0 | 0 | 0
Nuc | 0 | 0 | 0 | 0 | 0 | 0
PS | 0 | 0 | 0 | 0 | 0 | 0
PV | 0 | 0 | 0 | 0 | 0 | 0
PeakG | 0 | 0 | 0 | 0 | 0 | 0
PeakO | 0 | 0 | 0 | 0 | 0 | 0
ST | 0 | 0 | 0 | 0 | 0 | 0
STOG | 0 | 0 | 0 | 0 | 0 | 0
STWD | 0 | 0 | 0 | 0 | 0 | 0
WT | 0 | 0 | 0 | 0 | 0 | 0
IGCC | 0 | 0 | 0 | 0 | 0 | 0
DemandResponse | 0 | 0 | 0 | 0 | 0 | 0
IGCC-CCS | 0 | 0 | 0 | 0 | 0 | 0
WT_off | 0 | 0 | 0 | 0 | 0 | 0
PseudoUnit | 0 | 0 | 0 | 0 | 0 | 0
FixedInterchange | 0 | 0 | 0 | 0 | 0 | 0
Emission Cost by Reporting Type: MISO_W
ReportingType | 2015 | 2020 | 2025 | 2030 | 2035 | 2040
BM | 0 | 0 | 0 | 0 | 0 | 0
CC | 0 | 0 | 0 | 0 | 0 | 0
CSP | 0 | 0 | 0 | 0 | 0 | 0
CT | 0 | 0 | 0 | 0 | 0 | 0
Coal | 0 | 0 | 0 | 0 | 0 | 0
Geo | 0 | 0 | 0 | 0 | 0 | 0
H | 0 | 0 | 0 | 0 | 0 | 0
LFG | 0 | 0 | 0 | 0 | 0 | 0
Nuc | 0 | 0 | 0 | 0 | 0 | 0
PS | 0 | 0 | 0 | 0 | 0 | 0
PV | 0 | 0 | 0 | 0 | 0 | 0
PeakG | 0 | 0 | 0 | 0 | 0 | 0
PeakO | 0 | 0 | 0 | 0 | 0 | 0
ST | 0 | 0 | 0 | 0 | 0 | 0
STOG | 0 | 0 | 0 | 0 | 0 | 0
STWD | 0 | 0 | 0 | 0 | 0 | 0
WT | 0 | 0 | 0 | 0 | 0 | 0
IGCC | 0 | 0 | 0 | 0 | 0 | 0
DemandResponse | 0 | 0 | 0 | 0 | 0 | 0
IGCC-CCS | 0 | 0 | 0 | 0 | 0 | 0
WT_off | 0 | 0 | 0 | 0 | 0 | 0
PseudoUnit | 0 | 0 | 0 | 0 | 0 | 0
FixedInterchange | 0 | 0 | 0 | 0 | 0 | 0
Emission Cost by Reporting Type: MISO_WUMS
ReportingType | 2015 | 2020 | 2025 | 2030 | 2035 | 2040
BM | 0 | 0 | 0 | 0 | 0 | 0
CC | 0 | 0 | 0 | 0 | 0 | 0
CSP | 0 | 0 | 0 | 0 | 0 | 0
CT | 0 | 0 | 0 | 0 | 0 | 0
Coal | 0 | 0 | 0 | 0 | 0 | 0
Geo | 0 | 0 | 0 | 0 | 0 | 0
H | 0 | 0 | 0 | 0 | 0 | 0
LFG | 0 | 0 | 0 | 0 | 0 | 0
Nuc | 0 | 0 | 0 | 0 | 0 | 0
PS | 0 | 0 | 0 | 0 | 0 | 0
PV | 0 | 0 | 0 | 0 | 0 | 0
PeakG | 0 | 0 | 0 | 0 | 0 | 0
PeakO | 0 | 0 | 0 | 0 | 0 | 0
ST | 0 | 0 | 0 | 0 | 0 | 0
STOG | 0 | 0 | 0 | 0 | 0 | 0
STWD | 0 | 0 | 0 | 0 | 0 | 0
WT | 0 | 0 | 0 | 0 | 0 | 0
IGCC | 0 | 0 | 0 | 0 | 0 | 0
DemandResponse | 0 | 0 | 0 | 0 | 0 | 0
IGCC-CCS | 0 | 0 | 0 | 0 | 0 | 0
WT_off | 0 | 0 | 0 | 0 | 0 | 0
PseudoUnit | 0 | 0 | 0 | 0 | 0 | 0
FixedInterchange | 0 | 0 | 0 | 0 | 0 | 0
Emission Cost by Reporting Type: Nebraska
ReportingType | 2015 | 2020 | 2025 | 2030 | 2035 | 2040
BM | 0 | 0 | 0 | 0 | 0 | 0
CC | 0 | 0 | 0 | 0 | 0 | 0
CSP | 0 | 0 | 0 | 0 | 0 | 0
CT | 0 | 0 | 0 | 0 | 0 | 0
Coal | 0 | 0 | 0 | 0 | 0 | 0
Geo | 0 | 0 | 0 | 0 | 0 | 0
H | 0 | 0 | 0 | 0 | 0 | 0
LFG | 0 | 0 | 0 | 0 | 0 | 0
Nuc | 0 | 0 | 0 | 0 | 0 | 0
PS | 0 | 0 | 0 | 0 | 0 | 0
PV | 0 | 0 | 0 | 0 | 0 | 0
PeakG | 0 | 0 | 0 | 0 | 0 | 0
PeakO | 0 | 0 | 0 | 0 | 0 | 0
ST | 0 | 0 | 0 | 0 | 0 | 0
STOG | 0 | 0 | 0 | 0 | 0 | 0
STWD | 0 | 0 | 0 | 0 | 0 | 0
WT | 0 | 0 | 0 | 0 | 0 | 0
IGCC | 0 | 0 | 0 | 0 | 0 | 0
DemandResponse | 0 | 0 | 0 | 0 | 0 | 0
IGCC-CCS | 0 | 0 | 0 | 0 | 0 | 0
WT_off | 0 | 0 | 0 | 0 | 0 | 0
PseudoUnit | 0 | 0 | 0 | 0 | 0 | 0
FixedInterchange | 0 | 0 | 0 | 0 | 0 | 0
Emission Cost by Reporting Type: NEISO
ReportingType | 2015 | 2020 | 2025 | 2030 | 2035 | 2040
BM | 0 | 0 | 0 | 0 | 0 | 0
CC | 0 | 0 | 0 | 0 | 0 | 0
CSP | 0 | 0 | 0 | 0 | 0 | 0
CT | 0 | 0 | 0 | 0 | 0 | 0
Coal | 0 | 0 | 0 | 0 | 0 | 0
Geo | 0 | 0 | 0 | 0 | 0 | 0
H | 0 | 0 | 0 | 0 | 0 | 0
LFG | 0 | 0 | 0 | 0 | 0 | 0
Nuc | 0 | 0 | 0 | 0 | 0 | 0
PS | 0 | 0 | 0 | 0 | 0 | 0
PV | 0 | 0 | 0 | 0 | 0 | 0
PeakG | 0 | 0 | 0 | 0 | 0 | 0
PeakO | 0 | 0 | 0 | 0 | 0 | 0
ST | 0 | 0 | 0 | 0 | 0 | 0
STOG | 0 | 0 | 0 | 0 | 0 | 0
STWD | 0 | 0 | 0 | 0 | 0 | 0
WT | 0 | 0 | 0 | 0 | 0 | 0
IGCC | 0 | 0 | 0 | 0 | 0 | 0
DemandResponse | 0 | 0 | 0 | 0 | 0 | 0
IGCC-CCS | 0 | 0 | 0 | 0 | 0 | 0
WT_off | 0 | 0 | 0 | 0 | 0 | 0
PseudoUnit | 0 | 0 | 0 | 0 | 0 | 0
FixedInterchange | 0 | 0 | 0 | 0 | 0 | 0
Emission Cost by Reporting Type: NonRTO_Midwest
ReportingType | 2015 | 2020 | 2025 | 2030 | 2035 | 2040
BM | 0 | 0 | 0 | 0 | 0 | 0
CC | 0 | 0 | 0 | 0 | 0 | 0
CSP | 0 | 0 | 0 | 0 | 0 | 0
CT | 0 | 0 | 0 | 0 | 0 | 0
Coal | 0 | 0 | 0 | 0 | 0 | 0
Geo | 0 | 0 | 0 | 0 | 0 | 0
H | 0 | 0 | 0 | 0 | 0 | 0
LFG | 0 | 0 | 0 | 0 | 0 | 0
Nuc | 0 | 0 | 0 | 0 | 0 | 0
PS | 0 | 0 | 0 | 0 | 0 | 0
PV | 0 | 0 | 0 | 0 | 0 | 0
PeakG | 0 | 0 | 0 | 0 | 0 | 0
PeakO | 0 | 0 | 0 | 0 | 0 | 0
ST | 0 | 0 | 0 | 0 | 0 | 0
STOG | 0 | 0 | 0 | 0 | 0 | 0
STWD | 0 | 0 | 0 | 0 | 0 | 0
WT | 0 | 0 | 0 | 0 | 0 | 0
IGCC | 0 | 0 | 0 | 0 | 0 | 0
DemandResponse | 0 | 0 | 0 | 0 | 0 | 0
IGCC-CCS | 0 | 0 | 0 | 0 | 0 | 0
WT_off | 0 | 0 | 0 | 0 | 0 | 0
PseudoUnit | 0 | 0 | 0 | 0 | 0 | 0
FixedInterchange | 0 | 0 | 0 | 0 | 0 | 0
Emission Cost by Reporting Type: NYISO_A-F
ReportingType | 2015 | 2020 | 2025 | 2030 | 2035 | 2040
BM | 0 | 0 | 0 | 0 | 0 | 0
CC | 0 | 0 | 0 | 0 | 0 | 0
CSP | 0 | 0 | 0 | 0 | 0 | 0
CT | 0 | 0 | 0 | 0 | 0 | 0
Coal | 0 | 0 | 0 | 0 | 0 | 0
Geo | 0 | 0 | 0 | 0 | 0 | 0
H | 0 | 0 | 0 | 0 | 0 | 0
LFG | 0 | 0 | 0 | 0 | 0 | 0
Nuc | 0 | 0 | 0 | 0 | 0 | 0
PS | 0 | 0 | 0 | 0 | 0 | 0
PV | 0 | 0 | 0 | 0 | 0 | 0
PeakG | 0 | 0 | 0 | 0 | 0 | 0
PeakO | 0 | 0 | 0 | 0 | 0 | 0
ST | 0 | 0 | 0 | 0 | 0 | 0
STOG | 0 | 0 | 0 | 0 | 0 | 0
STWD | 0 | 0 | 0 | 0 | 0 | 0
WT | 0 | 0 | 0 | 0 | 0 | 0
IGCC | 0 | 0 | 0 | 0 | 0 | 0
DemandResponse | 0 | 0 | 0 | 0 | 0 | 0
IGCC-CCS | 0 | 0 | 0 | 0 | 0 | 0
WT_off | 0 | 0 | 0 | 0 | 0 | 0
PseudoUnit | 0 | 0 | 0 | 0 | 0 | 0
FixedInterchange | 0 | 0 | 0 | 0 | 0 | 0
Emission Cost by Reporting Type: NYISO_G-I
ReportingType | 2015 | 2020 | 2025 | 2030 | 2035 | 2040
BM | 0 | 0 | 0 | 0 | 0 | 0
CC | 0 | 0 | 0 | 0 | 0 | 0
CSP | 0 | 0 | 0 | 0 | 0 | 0
CT | 0 | 0 | 0 | 0 | 0 | 0
Coal | 0 | 0 | 0 | 0 | 0 | 0
Geo | 0 | 0 | 0 | 0 | 0 | 0
H | 0 | 0 | 0 | 0 | 0 | 0
LFG | 0 | 0 | 0 | 0 | 0 | 0
Nuc | 0 | 0 | 0 | 0 | 0 | 0
PS | 0 | 0 | 0 | 0 | 0 | 0
PV | 0 | 0 | 0 | 0 | 0 | 0
PeakG | 0 | 0 | 0 | 0 | 0 | 0
PeakO | 0 | 0 | 0 | 0 | 0 | 0
ST | 0 | 0 | 0 | 0 | 0 | 0
STOG | 0 | 0 | 0 | 0 | 0 | 0
STWD | 0 | 0 | 0 | 0 | 0 | 0
WT | 0 | 0 | 0 | 0 | 0 | 0
IGCC | 0 | 0 | 0 | 0 | 0 | 0
DemandResponse | 0 | 0 | 0 | 0 | 0 | 0
IGCC-CCS | 0 | 0 | 0 | 0 | 0 | 0
WT_off | 0 | 0 | 0 | 0 | 0 | 0
PseudoUnit | 0 | 0 | 0 | 0 | 0 | 0
FixedInterchange | 0 | 0 | 0 | 0 | 0 | 0
Emission Cost by Reporting Type: NYISO_J-K
ReportingType | 2015 | 2020 | 2025 | 2030 | 2035 | 2040
BM | 0 | 0 | 0 | 0 | 0 | 0
CC | 0 | 0 | 0 | 0 | 0 | 0
CSP | 0 | 0 | 0 | 0 | 0 | 0
CT | 0 | 0 | 0 | 0 | 0 | 0
Coal | 0 | 0 | 0 | 0 | 0 | 0
Geo | 0 | 0 | 0 | 0 | 0 | 0
H | 0 | 0 | 0 | 0 | 0 | 0
LFG | 0 | 0 | 0 | 0 | 0 | 0
Nuc | 0 | 0 | 0 | 0 | 0 | 0
PS | 0 | 0 | 0 | 0 | 0 | 0
PV | 0 | 0 | 0 | 0 | 0 | 0
PeakG | 0 | 0 | 0 | 0 | 0 | 0
PeakO | 0 | 0 | 0 | 0 | 0 | 0
ST | 0 | 0 | 0 | 0 | 0 | 0
STOG | 0 | 0 | 0 | 0 | 0 | 0
STWD | 0 | 0 | 0 | 0 | 0 | 0
WT | 0 | 0 | 0 | 0 | 0 | 0
IGCC | 0 | 0 | 0 | 0 | 0 | 0
DemandResponse | 0 | 0 | 0 | 0 | 0 | 0
IGCC-CCS | 0 | 0 | 0 | 0 | 0 | 0
WT_off | 0 | 0 | 0 | 0 | 0 | 0
PseudoUnit | 0 | 0 | 0 | 0 | 0 | 0
FixedInterchange | 0 | 0 | 0 | 0 | 0 | 0
Emission Cost by Reporting Type: PJM_E
ReportingType | 2015 | 2020 | 2025 | 2030 | 2035 | 2040
BM | 0 | 0 | 0 | 0 | 0 | 0
CC | 0 | 0 | 0 | 0 | 0 | 0
CSP | 0 | 0 | 0 | 0 | 0 | 0
CT | 0 | 0 | 0 | 0 | 0 | 0
Coal | 0 | 0 | 0 | 0 | 0 | 0
Geo | 0 | 0 | 0 | 0 | 0 | 0
H | 0 | 0 | 0 | 0 | 0 | 0
LFG | 0 | 0 | 0 | 0 | 0 | 0
Nuc | 0 | 0 | 0 | 0 | 0 | 0
PS | 0 | 0 | 0 | 0 | 0 | 0
PV | 0 | 0 | 0 | 0 | 0 | 0
PeakG | 0 | 0 | 0 | 0 | 0 | 0
PeakO | 0 | 0 | 0 | 0 | 0 | 0
ST | 0 | 0 | 0 | 0 | 0 | 0
STOG | 0 | 0 | 0 | 0 | 0 | 0
STWD | 0 | 0 | 0 | 0 | 0 | 0
WT | 0 | 0 | 0 | 0 | 0 | 0
IGCC | 0 | 0 | 0 | 0 | 0 | 0
DemandResponse | 0 | 0 | 0 | 0 | 0 | 0
IGCC-CCS | 0 | 0 | 0 | 0 | 0 | 0
WT_off | 0 | 0 | 0 | 0 | 0 | 0
PseudoUnit | 0 | 0 | 0 | 0 | 0 | 0
FixedInterchange | 0 | 0 | 0 | 0 | 0 | 0
Emission Cost by Reporting Type: PJM_ROM
ReportingType | 2015 | 2020 | 2025 | 2030 | 2035 | 2040
BM | 0 | 0 | 0 | 0 | 0 | 0
CC | 0 | 0 | 0 | 0 | 0 | 0
CSP | 0 | 0 | 0 | 0 | 0 | 0
CT | 0 | 0 | 0 | 0 | 0 | 0
Coal | 0 | 0 | 0 | 0 | 0 | 0
Geo | 0 | 0 | 0 | 0 | 0 | 0
H | 0 | 0 | 0 | 0 | 0 | 0
LFG | 0 | 0 | 0 | 0 | 0 | 0
Nuc | 0 | 0 | 0 | 0 | 0 | 0
PS | 0 | 0 | 0 | 0 | 0 | 0
PV | 0 | 0 | 0 | 0 | 0 | 0
PeakG | 0 | 0 | 0 | 0 | 0 | 0
PeakO | 0 | 0 | 0 | 0 | 0 | 0
ST | 0 | 0 | 0 | 0 | 0 | 0
STOG | 0 | 0 | 0 | 0 | 0 | 0
STWD | 0 | 0 | 0 | 0 | 0 | 0
WT | 0 | 0 | 0 | 0 | 0 | 0
IGCC | 0 | 0 | 0 | 0 | 0 | 0
DemandResponse | 0 | 0 | 0 | 0 | 0 | 0
IGCC-CCS | 0 | 0 | 0 | 0 | 0 | 0
WT_off | 0 | 0 | 0 | 0 | 0 | 0
PseudoUnit | 0 | 0 | 0 | 0 | 0 | 0
FixedInterchange | 0 | 0 | 0 | 0 | 0 | 0
Emission Cost by Reporting Type: PJM_ROR
ReportingType | 2015 | 2020 | 2025 | 2030 | 2035 | 2040
BM | 0 | 0 | 0 | 0 | 0 | 0
CC | 0 | 0 | 0 | 0 | 0 | 0
CSP | 0 | 0 | 0 | 0 | 0 | 0
CT | 0 | 0 | 0 | 0 | 0 | 0
Coal | 0 | 0 | 0 | 0 | 0 | 0
Geo | 0 | 0 | 0 | 0 | 0 | 0
H | 0 | 0 | 0 | 0 | 0 | 0
LFG | 0 | 0 | 0 | 0 | 0 | 0
Nuc | 0 | 0 | 0 | 0 | 0 | 0
PS | 0 | 0 | 0 | 0 | 0 | 0
PV | 0 | 0 | 0 | 0 | 0 | 0
PeakG | 0 | 0 | 0 | 0 | 0 | 0
PeakO | 0 | 0 | 0 | 0 | 0 | 0
ST | 0 | 0 | 0 | 0 | 0 | 0
STOG | 0 | 0 | 0 | 0 | 0 | 0
STWD | 0 | 0 | 0 | 0 | 0 | 0
WT | 0 | 0 | 0 | 0 | 0 | 0
IGCC | 0 | 0 | 0 | 0 | 0 | 0
DemandResponse | 0 | 0 | 0 | 0 | 0 | 0
IGCC-CCS | 0 | 0 | 0 | 0 | 0 | 0
WT_off | 0 | 0 | 0 | 0 | 0 | 0
PseudoUnit | 0 | 0 | 0 | 0 | 0 | 0
FixedInterchange | 0 | 0 | 0 | 0 | 0 | 0
Emission Cost by Reporting Type: SOCO
ReportingType | 2015 | 2020 | 2025 | 2030 | 2035 | 2040
BM | 0 | 0 | 0 | 0 | 0 | 0
CC | 0 | 0 | 0 | 0 | 0 | 0
CSP | 0 | 0 | 0 | 0 | 0 | 0
CT | 0 | 0 | 0 | 0 | 0 | 0
Coal | 0 | 0 | 0 | 0 | 0 | 0
Geo | 0 | 0 | 0 | 0 | 0 | 0
H | 0 | 0 | 0 | 0 | 0 | 0
LFG | 0 | 0 | 0 | 0 | 0 | 0
Nuc | 0 | 0 | 0 | 0 | 0 | 0
PS | 0 | 0 | 0 | 0 | 0 | 0
PV | 0 | 0 | 0 | 0 | 0 | 0
PeakG | 0 | 0 | 0 | 0 | 0 | 0
PeakO | 0 | 0 | 0 | 0 | 0 | 0
ST | 0 | 0 | 0 | 0 | 0 | 0
STOG | 0 | 0 | 0 | 0 | 0 | 0
STWD | 0 | 0 | 0 | 0 | 0 | 0
WT | 0 | 0 | 0 | 0 | 0 | 0
IGCC | 0 | 0 | 0 | 0 | 0 | 0
DemandResponse | 0 | 0 | 0 | 0 | 0 | 0
IGCC-CCS | 0 | 0 | 0 | 0 | 0 | 0
WT_off | 0 | 0 | 0 | 0 | 0 | 0
PseudoUnit | 0 | 0 | 0 | 0 | 0 | 0
FixedInterchange | 0 | 0 | 0 | 0 | 0 | 0
Emission Cost by Reporting Type: SPP_N
ReportingType | 2015 | 2020 | 2025 | 2030 | 2035 | 2040
BM | 0 | 0 | 0 | 0 | 0 | 0
CC | 0 | 0 | 0 | 0 | 0 | 0
CSP | 0 | 0 | 0 | 0 | 0 | 0
CT | 0 | 0 | 0 | 0 | 0 | 0
Coal | 0 | 0 | 0 | 0 | 0 | 0
Geo | 0 | 0 | 0 | 0 | 0 | 0
H | 0 | 0 | 0 | 0 | 0 | 0
LFG | 0 | 0 | 0 | 0 | 0 | 0
Nuc | 0 | 0 | 0 | 0 | 0 | 0
PS | 0 | 0 | 0 | 0 | 0 | 0
PV | 0 | 0 | 0 | 0 | 0 | 0
PeakG | 0 | 0 | 0 | 0 | 0 | 0
PeakO | 0 | 0 | 0 | 0 | 0 | 0
ST | 0 | 0 | 0 | 0 | 0 | 0
STOG | 0 | 0 | 0 | 0 | 0 | 0
STWD | 0 | 0 | 0 | 0 | 0 | 0
WT | 0 | 0 | 0 | 0 | 0 | 0
IGCC | 0 | 0 | 0 | 0 | 0 | 0
DemandResponse | 0 | 0 | 0 | 0 | 0 | 0
IGCC-CCS | 0 | 0 | 0 | 0 | 0 | 0
WT_off | 0 | 0 | 0 | 0 | 0 | 0
PseudoUnit | 0 | 0 | 0 | 0 | 0 | 0
FixedInterchange | 0 | 0 | 0 | 0 | 0 | 0
Emission Cost by Reporting Type: SPP_S
ReportingType | 2015 | 2020 | 2025 | 2030 | 2035 | 2040
BM | 0 | 0 | 0 | 0 | 0 | 0
CC | 0 | 0 | 0 | 0 | 0 | 0
CSP | 0 | 0 | 0 | 0 | 0 | 0
CT | 0 | 0 | 0 | 0 | 0 | 0
Coal | 0 | 0 | 0 | 0 | 0 | 0
Geo | 0 | 0 | 0 | 0 | 0 | 0
H | 0 | 0 | 0 | 0 | 0 | 0
LFG | 0 | 0 | 0 | 0 | 0 | 0
Nuc | 0 | 0 | 0 | 0 | 0 | 0
PS | 0 | 0 | 0 | 0 | 0 | 0
PV | 0 | 0 | 0 | 0 | 0 | 0
PeakG | 0 | 0 | 0 | 0 | 0 | 0
PeakO | 0 | 0 | 0 | 0 | 0 | 0
ST | 0 | 0 | 0 | 0 | 0 | 0
STOG | 0 | 0 | 0 | 0 | 0 | 0
STWD | 0 | 0 | 0 | 0 | 0 | 0
WT | 0 | 0 | 0 | 0 | 0 | 0
IGCC | 0 | 0 | 0 | 0 | 0 | 0
DemandResponse | 0 | 0 | 0 | 0 | 0 | 0
IGCC-CCS | 0 | 0 | 0 | 0 | 0 | 0
WT_off | 0 | 0 | 0 | 0 | 0 | 0
PseudoUnit | 0 | 0 | 0 | 0 | 0 | 0
FixedInterchange | 0 | 0 | 0 | 0 | 0 | 0
Emission Cost by Reporting Type: TVA
ReportingType | 2015 | 2020 | 2025 | 2030 | 2035 | 2040
BM | 0 | 0 | 0 | 0 | 0 | 0
CC | 0 | 0 | 0 | 0 | 0 | 0
CSP | 0 | 0 | 0 | 0 | 0 | 0
CT | 0 | 0 | 0 | 0 | 0 | 0
Coal | 0 | 0 | 0 | 0 | 0 | 0
Geo | 0 | 0 | 0 | 0 | 0 | 0
H | 0 | 0 | 0 | 0 | 0 | 0
LFG | 0 | 0 | 0 | 0 | 0 | 0
Nuc | 0 | 0 | 0 | 0 | 0 | 0
PS | 0 | 0 | 0 | 0 | 0 | 0
PV | 0 | 0 | 0 | 0 | 0 | 0
PeakG | 0 | 0 | 0 | 0 | 0 | 0
PeakO | 0 | 0 | 0 | 0 | 0 | 0
ST | 0 | 0 | 0 | 0 | 0 | 0
STOG | 0 | 0 | 0 | 0 | 0 | 0
STWD | 0 | 0 | 0 | 0 | 0 | 0
WT | 0 | 0 | 0 | 0 | 0 | 0
IGCC | 0 | 0 | 0 | 0 | 0 | 0
DemandResponse | 0 | 0 | 0 | 0 | 0 | 0
IGCC-CCS | 0 | 0 | 0 | 0 | 0 | 0
WT_off | 0 | 0 | 0 | 0 | 0 | 0
PseudoUnit | 0 | 0 | 0 | 0 | 0 | 0
FixedInterchange | 0 | 0 | 0 | 0 | 0 | 0
Emission Cost by Reporting Type: TVA_Transmission
ReportingType | 2015 | 2020 | 2025 | 2030 | 2035 | 2040
BM | 0 | 0 | 0 | 0 | 0 | 0
CC | 0 | 0 | 0 | 0 | 0 | 0
CSP | 0 | 0 | 0 | 0 | 0 | 0
CT | 0 | 0 | 0 | 0 | 0 | 0
Coal | 0 | 0 | 0 | 0 | 0 | 0
Geo | 0 | 0 | 0 | 0 | 0 | 0
H | 0 | 0 | 0 | 0 | 0 | 0
LFG | 0 | 0 | 0 | 0 | 0 | 0
Nuc | 0 | 0 | 0 | 0 | 0 | 0
PS | 0 | 0 | 0 | 0 | 0 | 0
PV | 0 | 0 | 0 | 0 | 0 | 0
PeakG | 0 | 0 | 0 | 0 | 0 | 0
PeakO | 0 | 0 | 0 | 0 | 0 | 0
ST | 0 | 0 | 0 | 0 | 0 | 0
STOG | 0 | 0 | 0 | 0 | 0 | 0
STWD | 0 | 0 | 0 | 0 | 0 | 0
WT | 0 | 0 | 0 | 0 | 0 | 0
IGCC | 0 | 0 | 0 | 0 | 0 | 0
DemandResponse | 0 | 0 | 0 | 0 | 0 | 0
IGCC-CCS | 0 | 0 | 0 | 0 | 0 | 0
WT_off | 0 | 0 | 0 | 0 | 0 | 0
PseudoUnit | 0 | 0 | 0 | 0 | 0 | 0
FixedInterchange | 0 | 0 | 0 | 0 | 0 | 0
Emission Cost by Reporting Type: VACAR
ReportingType | 2015 | 2020 | 2025 | 2030 | 2035 | 2040
BM | 0 | 0 | 0 | 0 | 0 | 0
CC | 0 | 0 | 0 | 0 | 0 | 0
CSP | 0 | 0 | 0 | 0 | 0 | 0
CT | 0 | 0 | 0 | 0 | 0 | 0
Coal | 0 | 0 | 0 | 0 | 0 | 0
Geo | 0 | 0 | 0 | 0 | 0 | 0
H | 0 | 0 | 0 | 0 | 0 | 0
LFG | 0 | 0 | 0 | 0 | 0 | 0
Nuc | 0 | 0 | 0 | 0 | 0 | 0
PS | 0 | 0 | 0 | 0 | 0 | 0
PV | 0 | 0 | 0 | 0 | 0 | 0
PeakG | 0 | 0 | 0 | 0 | 0 | 0
PeakO | 0 | 0 | 0 | 0 | 0 | 0
ST | 0 | 0 | 0 | 0 | 0 | 0
STOG | 0 | 0 | 0 | 0 | 0 | 0
STWD | 0 | 0 | 0 | 0 | 0 | 0
WT | 0 | 0 | 0 | 0 | 0 | 0
IGCC | 0 | 0 | 0 | 0 | 0 | 0
DemandResponse | 0 | 0 | 0 | 0 | 0 | 0
IGCC-CCS | 0 | 0 | 0 | 0 | 0 | 0
WT_off | 0 | 0 | 0 | 0 | 0 | 0
PseudoUnit | 0 | 0 | 0 | 0 | 0 | 0
FixedInterchange | 0 | 0 | 0 | 0 | 0 | 0
Emission Cost by Reporting Type: IESO
ReportingType | 2015 | 2020 | 2025 | 2030 | 2035 | 2040
BM | 0 | 0 | 0 | 0 | 0 | 0
CC | 0 | 0 | 0 | 0 | 0 | 0
CSP | 0 | 0 | 0 | 0 | 0 | 0
CT | 0 | 0 | 0 | 0 | 0 | 0
Coal | 0 | 0 | 0 | 0 | 0 | 0
Geo | 0 | 0 | 0 | 0 | 0 | 0
H | 0 | 0 | 0 | 0 | 0 | 0
LFG | 0 | 0 | 0 | 0 | 0 | 0
Nuc | 0 | 0 | 0 | 0 | 0 | 0
PS | 0 | 0 | 0 | 0 | 0 | 0
PV | 0 | 0 | 0 | 0 | 0 | 0
PeakG | 0 | 0 | 0 | 0 | 0 | 0
PeakO | 0 | 0 | 0 | 0 | 0 | 0
ST | 0 | 0 | 0 | 0 | 0 | 0
STOG | 0 | 0 | 0 | 0 | 0 | 0
STWD | 0 | 0 | 0 | 0 | 0 | 0
WT | 0 | 0 | 0 | 0 | 0 | 0
IGCC | 0 | 0 | 0 | 0 | 0 | 0
DemandResponse | 0 | 0 | 0 | 0 | 0 | 0
IGCC-CCS | 0 | 0 | 0 | 0 | 0 | 0
WT_off | 0 | 0 | 0 | 0 | 0 | 0
PseudoUnit | 0 | 0 | 0 | 0 | 0 | 0
FixedInterchange | 0 | 0 | 0 | 0 | 0 | 0
Emission Cost by Reporting Type: MAPP_CA
ReportingType | 2015 | 2020 | 2025 | 2030 | 2035 | 2040
BM | 0 | 0 | 0 | 0 | 0 | 0
CC | 0 | 0 | 0 | 0 | 0 | 0
CSP | 0 | 0 | 0 | 0 | 0 | 0
CT | 0 | 0 | 0 | 0 | 0 | 0
Coal | 0 | 0 | 0 | 0 | 0 | 0
Geo | 0 | 0 | 0 | 0 | 0 | 0
H | 0 | 0 | 0 | 0 | 0 | 0
LFG | 0 | 0 | 0 | 0 | 0 | 0
Nuc | 0 | 0 | 0 | 0 | 0 | 0
PS | 0 | 0 | 0 | 0 | 0 | 0
PV | 0 | 0 | 0 | 0 | 0 | 0
PeakG | 0 | 0 | 0 | 0 | 0 | 0
PeakO | 0 | 0 | 0 | 0 | 0 | 0
ST | 0 | 0 | 0 | 0 | 0 | 0
STOG | 0 | 0 | 0 | 0 | 0 | 0
STWD | 0 | 0 | 0 | 0 | 0 | 0
WT | 0 | 0 | 0 | 0 | 0 | 0
IGCC | 0 | 0 | 0 | 0 | 0 | 0
DemandResponse | 0 | 0 | 0 | 0 | 0 | 0
IGCC-CCS | 0 | 0 | 0 | 0 | 0 | 0
WT_off | 0 | 0 | 0 | 0 | 0 | 0
PseudoUnit | 0 | 0 | 0 | 0 | 0 | 0
FixedInterchange | 0 | 0 | 0 | 0 | 0 | 0
Emission Cost by Reporting Type: AZ_NM_SNV_Coal
ReportingType | 2015 | 2020 | 2025 | 2030 | 2035 | 2040
BM | 0 | 0 | 0 | 0 | 0 | 0
CC | 0 | 0 | 0 | 0 | 0 | 0
CSP | 0 | 0 | 0 | 0 | 0 | 0
CT | 0 | 0 | 0 | 0 | 0 | 0
Coal | 0 | 0 | 0 | 0 | 0 | 0
Geo | 0 | 0 | 0 | 0 | 0 | 0
H | 0 | 0 | 0 | 0 | 0 | 0
LFG | 0 | 0 | 0 | 0 | 0 | 0
Nuc | 0 | 0 | 0 | 0 | 0 | 0
PS | 0 | 0 | 0 | 0 | 0 | 0
PV | 0 | 0 | 0 | 0 | 0 | 0
PeakG | 0 | 0 | 0 | 0 | 0 | 0
PeakO | 0 | 0 | 0 | 0 | 0 | 0
ST | 0 | 0 | 0 | 0 | 0 | 0
STOG | 0 | 0 | 0 | 0 | 0 | 0
STWD | 0 | 0 | 0 | 0 | 0 | 0
WT | 0 | 0 | 0 | 0 | 0 | 0
IGCC | 0 | 0 | 0 | 0 | 0 | 0
DemandResponse | 0 | 0 | 0 | 0 | 0 | 0
IGCC-CCS | 0 | 0 | 0 | 0 | 0 | 0
WT_off | 0 | 0 | 0 | 0 | 0 | 0
PseudoUnit | 0 | 0 | 0 | 0 | 0 | 0
FixedInterchange | 0 | 0 | 0 | 0 | 0 | 0
Emission Cost by Reporting Type: AZ_NM_SNV_Gas
ReportingType | 2015 | 2020 | 2025 | 2030 | 2035 | 2040
BM | 0 | 0 | 0 | 0 | 0 | 0
CC | 0 | 0 | 0 | 0 | 0 | 0
CSP | 0 | 0 | 0 | 0 | 0 | 0
CT | 0 | 0 | 0 | 0 | 0 | 0
Coal | 0 | 0 | 0 | 0 | 0 | 0
Geo | 0 | 0 | 0 | 0 | 0 | 0
H | 0 | 0 | 0 | 0 | 0 | 0
LFG | 0 | 0 | 0 | 0 | 0 | 0
Nuc | 0 | 0 | 0 | 0 | 0 | 0
PS | 0 | 0 | 0 | 0 | 0 | 0
PV | 0 | 0 | 0 | 0 | 0 | 0
PeakG | 0 | 0 | 0 | 0 | 0 | 0
PeakO | 0 | 0 | 0 | 0 | 0 | 0
ST | 0 | 0 | 0 | 0 | 0 | 0
STOG | 0 | 0 | 0 | 0 | 0 | 0
STWD | 0 | 0 | 0 | 0 | 0 | 0
WT | 0 | 0 | 0 | 0 | 0 | 0
IGCC | 0 | 0 | 0 | 0 | 0 | 0
DemandResponse | 0 | 0 | 0 | 0 | 0 | 0
IGCC-CCS | 0 | 0 | 0 | 0 | 0 | 0
WT_off | 0 | 0 | 0 | 0 | 0 | 0
PseudoUnit | 0 | 0 | 0 | 0 | 0 | 0
FixedInterchange | 0 | 0 | 0 | 0 | 0 | 0
Emission Cost by Reporting Type: AZ_NM_SNV_NucRenew
ReportingType | 2015 | 2020 | 2025 | 2030 | 2035 | 2040
BM | 0 | 0 | 0 | 0 | 0 | 0
CC | 0 | 0 | 0 | 0 | 0 | 0
CSP | 0 | 0 | 0 | 0 | 0 | 0
CT | 0 | 0 | 0 | 0 | 0 | 0
Coal | 0 | 0 | 0 | 0 | 0 | 0
Geo | 0 | 0 | 0 | 0 | 0 | 0
H | 0 | 0 | 0 | 0 | 0 | 0
LFG | 0 | 0 | 0 | 0 | 0 | 0
Nuc | 0 | 0 | 0 | 0 | 0 | 0
PS | 0 | 0 | 0 | 0 | 0 | 0
PV | 0 | 0 | 0 | 0 | 0 | 0
PeakG | 0 | 0 | 0 | 0 | 0 | 0
PeakO | 0 | 0 | 0 | 0 | 0 | 0
ST | 0 | 0 | 0 | 0 | 0 | 0
STOG | 0 | 0 | 0 | 0 | 0 | 0
STWD | 0 | 0 | 0 | 0 | 0 | 0
WT | 0 | 0 | 0 | 0 | 0 | 0
IGCC | 0 | 0 | 0 | 0 | 0 | 0
DemandResponse | 0 | 0 | 0 | 0 | 0 | 0
IGCC-CCS | 0 | 0 | 0 | 0 | 0 | 0
WT_off | 0 | 0 | 0 | 0 | 0 | 0
PseudoUnit | 0 | 0 | 0 | 0 | 0 | 0
FixedInterchange | 0 | 0 | 0 | 0 | 0 | 0
Emission Cost by Reporting Type: ERCOT
ReportingType | 2015 | 2020 | 2025 | 2030 | 2035 | 2040
BM | 0 | 0 | 0 | 0 | 0 | 0
CC | 0 | 0 | 0 | 0 | 0 | 0
CSP | 0 | 0 | 0 | 0 | 0 | 0
CT | 0 | 0 | 0 | 0 | 0 | 0
Coal | 0 | 0 | 0 | 0 | 0 | 0
Geo | 0 | 0 | 0 | 0 | 0 | 0
H | 0 | 0 | 0 | 0 | 0 | 0
LFG | 0 | 0 | 0 | 0 | 0 | 0
Nuc | 0 | 0 | 0 | 0 | 0 | 0
PS | 0 | 0 | 0 | 0 | 0 | 0
PV | 0 | 0 | 0 | 0 | 0 | 0
PeakG | 0 | 0 | 0 | 0 | 0 | 0
PeakO | 0 | 0 | 0 | 0 | 0 | 0
ST | 0 | 0 | 0 | 0 | 0 | 0
STOG | 0 | 0 | 0 | 0 | 0 | 0
STWD | 0 | 0 | 0 | 0 | 0 | 0
WT | 0 | 0 | 0 | 0 | 0 | 0
IGCC | 0 | 0 | 0 | 0 | 0 | 0
DemandResponse | 0 | 0 | 0 | 0 | 0 | 0
IGCC-CCS | 0 | 0 | 0 | 0 | 0 | 0
WT_off | 0 | 0 | 0 | 0 | 0 | 0
PseudoUnit | 0 | 0 | 0 | 0 | 0 | 0
FixedInterchange | 0 | 0 | 0 | 0 | 0 | 0
Emission Cost by Reporting Type: NP15
ReportingType | 2015 | 2020 | 2025 | 2030 | 2035 | 2040
BM | 0 | 0 | 0 | 0 | 0 | 0
CC | 0 | 0 | 0 | 0 | 0 | 0
CSP | 0 | 0 | 0 | 0 | 0 | 0
CT | 0 | 0 | 0 | 0 | 0 | 0
Coal | 0 | 0 | 0 | 0 | 0 | 0
Geo | 0 | 0 | 0 | 0 | 0 | 0
H | 0 | 0 | 0 | 0 | 0 | 0
LFG | 0 | 0 | 0 | 0 | 0 | 0
Nuc | 0 | 0 | 0 | 0 | 0 | 0
PS | 0 | 0 | 0 | 0 | 0 | 0
PV | 0 | 0 | 0 | 0 | 0 | 0
PeakG | 0 | 0 | 0 | 0 | 0 | 0
PeakO | 0 | 0 | 0 | 0 | 0 | 0
ST | 0 | 0 | 0 | 0 | 0 | 0
STOG | 0 | 0 | 0 | 0 | 0 | 0
STWD | 0 | 0 | 0 | 0 | 0 | 0
WT | 0 | 0 | 0 | 0 | 0 | 0
IGCC | 0 | 0 | 0 | 0 | 0 | 0
DemandResponse | 0 | 0 | 0 | 0 | 0 | 0
IGCC-CCS | 0 | 0 | 0 | 0 | 0 | 0
WT_off | 0 | 0 | 0 | 0 | 0 | 0
PseudoUnit | 0 | 0 | 0 | 0 | 0 | 0
FixedInterchange | 0 | 0 | 0 | 0 | 0 | 0
Emission Cost by Reporting Type: NWPP_Coal
ReportingType | 2015 | 2020 | 2025 | 2030 | 2035 | 2040
BM | 0 | 0 | 0 | 0 | 0 | 0
CC | 0 | 0 | 0 | 0 | 0 | 0
CSP | 0 | 0 | 0 | 0 | 0 | 0
CT | 0 | 0 | 0 | 0 | 0 | 0
Coal | 0 | 0 | 0 | 0 | 0 | 0
Geo | 0 | 0 | 0 | 0 | 0 | 0
H | 0 | 0 | 0 | 0 | 0 | 0
LFG | 0 | 0 | 0 | 0 | 0 | 0
Nuc | 0 | 0 | 0 | 0 | 0 | 0
PS | 0 | 0 | 0 | 0 | 0 | 0
PV | 0 | 0 | 0 | 0 | 0 | 0
PeakG | 0 | 0 | 0 | 0 | 0 | 0
PeakO | 0 | 0 | 0 | 0 | 0 | 0
ST | 0 | 0 | 0 | 0 | 0 | 0
STOG | 0 | 0 | 0 | 0 | 0 | 0
STWD | 0 | 0 | 0 | 0 | 0 | 0
WT | 0 | 0 | 0 | 0 | 0 | 0
IGCC | 0 | 0 | 0 | 0 | 0 | 0
DemandResponse | 0 | 0 | 0 | 0 | 0 | 0
IGCC-CCS | 0 | 0 | 0 | 0 | 0 | 0
WT_off | 0 | 0 | 0 | 0 | 0 | 0
PseudoUnit | 0 | 0 | 0 | 0 | 0 | 0
FixedInterchange | 0 | 0 | 0 | 0 | 0 | 0
Emission Cost by Reporting Type: NWPP_Gas
ReportingType | 2015 | 2020 | 2025 | 2030 | 2035 | 2040
BM | 0 | 0 | 0 | 0 | 0 | 0
CC | 0 | 0 | 0 | 0 | 0 | 0
CSP | 0 | 0 | 0 | 0 | 0 | 0
CT | 0 | 0 | 0 | 0 | 0 | 0
Coal | 0 | 0 | 0 | 0 | 0 | 0
Geo | 0 | 0 | 0 | 0 | 0 | 0
H | 0 | 0 | 0 | 0 | 0 | 0
LFG | 0 | 0 | 0 | 0 | 0 | 0
Nuc | 0 | 0 | 0 | 0 | 0 | 0
PS | 0 | 0 | 0 | 0 | 0 | 0
PV | 0 | 0 | 0 | 0 | 0 | 0
PeakG | 0 | 0 | 0 | 0 | 0 | 0
PeakO | 0 | 0 | 0 | 0 | 0 | 0
ST | 0 | 0 | 0 | 0 | 0 | 0
STOG | 0 | 0 | 0 | 0 | 0 | 0
STWD | 0 | 0 | 0 | 0 | 0 | 0
WT | 0 | 0 | 0 | 0 | 0 | 0
IGCC | 0 | 0 | 0 | 0 | 0 | 0
DemandResponse | 0 | 0 | 0 | 0 | 0 | 0
IGCC-CCS | 0 | 0 | 0 | 0 | 0 | 0
WT_off | 0 | 0 | 0 | 0 | 0 | 0
PseudoUnit | 0 | 0 | 0 | 0 | 0 | 0
FixedInterchange | 0 | 0 | 0 | 0 | 0 | 0
Emission Cost by Reporting Type: NWPP_NucRenew
ReportingType | 2015 | 2020 | 2025 | 2030 | 2035 | 2040
BM | 0 | 0 | 0 | 0 | 0 | 0
CC | 0 | 0 | 0 | 0 | 0 | 0
CSP | 0 | 0 | 0 | 0 | 0 | 0
CT | 0 | 0 | 0 | 0 | 0 | 0
Coal | 0 | 0 | 0 | 0 | 0 | 0
Geo | 0 | 0 | 0 | 0 | 0 | 0
H | 0 | 0 | 0 | 0 | 0 | 0
LFG | 0 | 0 | 0 | 0 | 0 | 0
Nuc | 0 | 0 | 0 | 0 | 0 | 0
PS | 0 | 0 | 0 | 0 | 0 | 0
PV | 0 | 0 | 0 | 0 | 0 | 0
PeakG | 0 | 0 | 0 | 0 | 0 | 0
PeakO | 0 | 0 | 0 | 0 | 0 | 0
ST | 0 | 0 | 0 | 0 | 0 | 0
STOG | 0 | 0 | 0 | 0 | 0 | 0
STWD | 0 | 0 | 0 | 0 | 0 | 0
WT | 0 | 0 | 0 | 0 | 0 | 0
IGCC | 0 | 0 | 0 | 0 | 0 | 0
DemandResponse | 0 | 0 | 0 | 0 | 0 | 0
IGCC-CCS | 0 | 0 | 0 | 0 | 0 | 0
WT_off | 0 | 0 | 0 | 0 | 0 | 0
PseudoUnit | 0 | 0 | 0 | 0 | 0 | 0
FixedInterchange | 0 | 0 | 0 | 0 | 0 | 0
Emission Cost by Reporting Type: RMPA
ReportingType | 2015 | 2020 | 2025 | 2030 | 2035 | 2040
BM | 0 | 0 | 0 | 0 | 0 | 0
CC | 0 | 0 | 0 | 0 | 0 | 0
CSP | 0 | 0 | 0 | 0 | 0 | 0
CT | 0 | 0 | 0 | 0 | 0 | 0
Coal | 0 | 0 | 0 | 0 | 0 | 0
Geo | 0 | 0 | 0 | 0 | 0 | 0
H | 0 | 0 | 0 | 0 | 0 | 0
LFG | 0 | 0 | 0 | 0 | 0 | 0
Nuc | 0 | 0 | 0 | 0 | 0 | 0
PS | 0 | 0 | 0 | 0 | 0 | 0
PV | 0 | 0 | 0 | 0 | 0 | 0
PeakG | 0 | 0 | 0 | 0 | 0 | 0
PeakO | 0 | 0 | 0 | 0 | 0 | 0
ST | 0 | 0 | 0 | 0 | 0 | 0
STOG | 0 | 0 | 0 | 0 | 0 | 0
STWD | 0 | 0 | 0 | 0 | 0 | 0
WT | 0 | 0 | 0 | 0 | 0 | 0
IGCC | 0 | 0 | 0 | 0 | 0 | 0
DemandResponse | 0 | 0 | 0 | 0 | 0 | 0
IGCC-CCS | 0 | 0 | 0 | 0 | 0 | 0
WT_off | 0 | 0 | 0 | 0 | 0 | 0
PseudoUnit | 0 | 0 | 0 | 0 | 0 | 0
FixedInterchange | 0 | 0 | 0 | 0 | 0 | 0
Emission Cost by Reporting Type: SP15
ReportingType | 2015 | 2020 | 2025 | 2030 | 2035 | 2040
BM | 0 | 0 | 0 | 0 | 0 | 0
CC | 0 | 0 | 0 | 0 | 0 | 0
CSP | 0 | 0 | 0 | 0 | 0 | 0
CT | 0 | 0 | 0 | 0 | 0 | 0
Coal | 0 | 0 | 0 | 0 | 0 | 0
Geo | 0 | 0 | 0 | 0 | 0 | 0
H | 0 | 0 | 0 | 0 | 0 | 0
LFG | 0 | 0 | 0 | 0 | 0 | 0
Nuc | 0 | 0 | 0 | 0 | 0 | 0
PS | 0 | 0 | 0 | 0 | 0 | 0
PV | 0 | 0 | 0 | 0 | 0 | 0
PeakG | 0 | 0 | 0 | 0 | 0 | 0
PeakO | 0 | 0 | 0 | 0 | 0 | 0
ST | 0 | 0 | 0 | 0 | 0 | 0
STOG | 0 | 0 | 0 | 0 | 0 | 0
STWD | 0 | 0 | 0 | 0 | 0 | 0
WT | 0 | 0 | 0 | 0 | 0 | 0
IGCC | 0 | 0 | 0 | 0 | 0 | 0
DemandResponse | 0 | 0 | 0 | 0 | 0 | 0
IGCC-CCS | 0 | 0 | 0 | 0 | 0 | 0
WT_off | 0 | 0 | 0 | 0 | 0 | 0
PseudoUnit | 0 | 0 | 0 | 0 | 0 | 0
FixedInterchange | 0 | 0 | 0 | 0 | 0 | 0
Emission Cost by Reporting Type: ALB
ReportingType | 2015 | 2020 | 2025 | 2030 | 2035 | 2040
BM | 0 | 0 | 0 | 0 | 0 | 0
CC | 0 | 0 | 0 | 0 | 0 | 0
CSP | 0 | 0 | 0 | 0 | 0 | 0
CT | 0 | 0 | 0 | 0 | 0 | 0
Coal | 0 | 0 | 0 | 0 | 0 | 0
Geo | 0 | 0 | 0 | 0 | 0 | 0
H | 0 | 0 | 0 | 0 | 0 | 0
LFG | 0 | 0 | 0 | 0 | 0 | 0
Nuc | 0 | 0 | 0 | 0 | 0 | 0
PS | 0 | 0 | 0 | 0 | 0 | 0
PV | 0 | 0 | 0 | 0 | 0 | 0
PeakG | 0 | 0 | 0 | 0 | 0 | 0
PeakO | 0 | 0 | 0 | 0 | 0 | 0
ST | 0 | 0 | 0 | 0 | 0 | 0
STOG | 0 | 0 | 0 | 0 | 0 | 0
STWD | 0 | 0 | 0 | 0 | 0 | 0
WT | 0 | 0 | 0 | 0 | 0 | 0
IGCC | 0 | 0 | 0 | 0 | 0 | 0
DemandResponse | 0 | 0 | 0 | 0 | 0 | 0
IGCC-CCS | 0 | 0 | 0 | 0 | 0 | 0
WT_off | 0 | 0 | 0 | 0 | 0 | 0
PseudoUnit | 0 | 0 | 0 | 0 | 0 | 0
FixedInterchange | 0 | 0 | 0 | 0 | 0 | 0
Emission Cost by Reporting Type: BC
ReportingType | 2015 | 2020 | 2025 | 2030 | 2035 | 2040
BM | 0 | 0 | 0 | 0 | 0 | 0
CC | 0 | 0 | 0 | 0 | 0 | 0
CSP | 0 | 0 | 0 | 0 | 0 | 0
CT | 0 | 0 | 0 | 0 | 0 | 0
Coal | 0 | 0 | 0 | 0 | 0 | 0
Geo | 0 | 0 | 0 | 0 | 0 | 0
H | 0 | 0 | 0 | 0 | 0 | 0
LFG | 0 | 0 | 0 | 0 | 0 | 0
Nuc | 0 | 0 | 0 | 0 | 0 | 0
PS | 0 | 0 | 0 | 0 | 0 | 0
PV | 0 | 0 | 0 | 0 | 0 | 0
PeakG | 0 | 0 | 0 | 0 | 0 | 0
PeakO | 0 | 0 | 0 | 0 | 0 | 0
ST | 0 | 0 | 0 | 0 | 0 | 0
STOG | 0 | 0 | 0 | 0 | 0 | 0
STWD | 0 | 0 | 0 | 0 | 0 | 0
WT | 0 | 0 | 0 | 0 | 0 | 0
IGCC | 0 | 0 | 0 | 0 | 0 | 0
DemandResponse | 0 | 0 | 0 | 0 | 0 | 0
IGCC-CCS | 0 | 0 | 0 | 0 | 0 | 0
WT_off | 0 | 0 | 0 | 0 | 0 | 0
PseudoUnit | 0 | 0 | 0 | 0 | 0 | 0
FixedInterchange | 0 | 0 | 0 | 0 | 0 | 0
Emission Cost by Reporting Type: HQ_IESO
ReportingType | 2015 | 2020 | 2025 | 2030 | 2035 | 2040
BM | 0 | 0 | 0 | 0 | 0 | 0
CC | 0 | 0 | 0 | 0 | 0 | 0
CSP | 0 | 0 | 0 | 0 | 0 | 0
CT | 0 | 0 | 0 | 0 | 0 | 0
Coal | 0 | 0 | 0 | 0 | 0 | 0
Geo | 0 | 0 | 0 | 0 | 0 | 0
H | 0 | 0 | 0 | 0 | 0 | 0
LFG | 0 | 0 | 0 | 0 | 0 | 0
Nuc | 0 | 0 | 0 | 0 | 0 | 0
PS | 0 | 0 | 0 | 0 | 0 | 0
PV | 0 | 0 | 0 | 0 | 0 | 0
PeakG | 0 | 0 | 0 | 0 | 0 | 0
PeakO | 0 | 0 | 0 | 0 | 0 | 0
ST | 0 | 0 | 0 | 0 | 0 | 0
STOG | 0 | 0 | 0 | 0 | 0 | 0
STWD | 0 | 0 | 0 | 0 | 0 | 0
WT | 0 | 0 | 0 | 0 | 0 | 0
IGCC | 0 | 0 | 0 | 0 | 0 | 0
DemandResponse | 0 | 0 | 0 | 0 | 0 | 0
IGCC-CCS | 0 | 0 | 0 | 0 | 0 | 0
WT_off | 0 | 0 | 0 | 0 | 0 | 0
PseudoUnit | 0 | 0 | 0 | 0 | 0 | 0
FixedInterchange | 0 | 0 | 0 | 0 | 0 | 0
Emission Cost by Reporting Type: HQ_NEISO
ReportingType | 2015 | 2020 | 2025 | 2030 | 2035 | 2040
BM | 0 | 0 | 0 | 0 | 0 | 0
CC | 0 | 0 | 0 | 0 | 0 | 0
CSP | 0 | 0 | 0 | 0 | 0 | 0
CT | 0 | 0 | 0 | 0 | 0 | 0
Coal | 0 | 0 | 0 | 0 | 0 | 0
Geo | 0 | 0 | 0 | 0 | 0 | 0
H | 0 | 0 | 0 | 0 | 0 | 0
LFG | 0 | 0 | 0 | 0 | 0 | 0
Nuc | 0 | 0 | 0 | 0 | 0 | 0
PS | 0 | 0 | 0 | 0 | 0 | 0
PV | 0 | 0 | 0 | 0 | 0 | 0
PeakG | 0 | 0 | 0 | 0 | 0 | 0
PeakO | 0 | 0 | 0 | 0 | 0 | 0
ST | 0 | 0 | 0 | 0 | 0 | 0
STOG | 0 | 0 | 0 | 0 | 0 | 0
STWD | 0 | 0 | 0 | 0 | 0 | 0
WT | 0 | 0 | 0 | 0 | 0 | 0
IGCC | 0 | 0 | 0 | 0 | 0 | 0
DemandResponse | 0 | 0 | 0 | 0 | 0 | 0
IGCC-CCS | 0 | 0 | 0 | 0 | 0 | 0
WT_off | 0 | 0 | 0 | 0 | 0 | 0
PseudoUnit | 0 | 0 | 0 | 0 | 0 | 0
FixedInterchange | 0 | 0 | 0 | 0 | 0 | 0
Emission Cost by Reporting Type: HQ_NY
ReportingType | 2015 | 2020 | 2025 | 2030 | 2035 | 2040
BM | 0 | 0 | 0 | 0 | 0 | 0
CC | 0 | 0 | 0 | 0 | 0 | 0
CSP | 0 | 0 | 0 | 0 | 0 | 0
CT | 0 | 0 | 0 | 0 | 0 | 0
Coal | 0 | 0 | 0 | 0 | 0 | 0
Geo | 0 | 0 | 0 | 0 | 0 | 0
H | 0 | 0 | 0 | 0 | 0 | 0
LFG | 0 | 0 | 0 | 0 | 0 | 0
Nuc | 0 | 0 | 0 | 0 | 0 | 0
PS | 0 | 0 | 0 | 0 | 0 | 0
PV | 0 | 0 | 0 | 0 | 0 | 0
PeakG | 0 | 0 | 0 | 0 | 0 | 0
PeakO | 0 | 0 | 0 | 0 | 0 | 0
ST | 0 | 0 | 0 | 0 | 0 | 0
STOG | 0 | 0 | 0 | 0 | 0 | 0
STWD | 0 | 0 | 0 | 0 | 0 | 0
WT | 0 | 0 | 0 | 0 | 0 | 0
IGCC | 0 | 0 | 0 | 0 | 0 | 0
DemandResponse | 0 | 0 | 0 | 0 | 0 | 0
IGCC-CCS | 0 | 0 | 0 | 0 | 0 | 0
WT_off | 0 | 0 | 0 | 0 | 0 | 0
PseudoUnit | 0 | 0 | 0 | 0 | 0 | 0
FixedInterchange | 0 | 0 | 0 | 0 | 0 | 0
Emission Cost by Reporting Type: MARITIMES
ReportingType | 2015 | 2020 | 2025 | 2030 | 2035 | 2040
BM | 0 | 0 | 0 | 0 | 0 | 0
CC | 0 | 0 | 0 | 0 | 0 | 0
CSP | 0 | 0 | 0 | 0 | 0 | 0
CT | 0 | 0 | 0 | 0 | 0 | 0
Coal | 0 | 0 | 0 | 0 | 0 | 0
Geo | 0 | 0 | 0 | 0 | 0 | 0
H | 0 | 0 | 0 | 0 | 0 | 0
LFG | 0 | 0 | 0 | 0 | 0 | 0
Nuc | 0 | 0 | 0 | 0 | 0 | 0
PS | 0 | 0 | 0 | 0 | 0 | 0
PV | 0 | 0 | 0 | 0 | 0 | 0
PeakG | 0 | 0 | 0 | 0 | 0 | 0
PeakO | 0 | 0 | 0 | 0 | 0 | 0
ST | 0 | 0 | 0 | 0 | 0 | 0
STOG | 0 | 0 | 0 | 0 | 0 | 0
STWD | 0 | 0 | 0 | 0 | 0 | 0
WT | 0 | 0 | 0 | 0 | 0 | 0
IGCC | 0 | 0 | 0 | 0 | 0 | 0
DemandResponse | 0 | 0 | 0 | 0 | 0 | 0
IGCC-CCS | 0 | 0 | 0 | 0 | 0 | 0
WT_off | 0 | 0 | 0 | 0 | 0 | 0
PseudoUnit | 0 | 0 | 0 | 0 | 0 | 0
FixedInterchange | 0 | 0 | 0 | 0 | 0 | 0
Emission Cost by Reporting Type: All
ReportingType | 2015 | 2020 | 2025 | 2030 | 2035 | 2040
BM | 0 | 0 | 0 | 0 | 0 | 0
CC | 0 | 0 | 0 | 0 | 0 | 0
CSP | 0 | 0 | 0 | 0 | 0 | 0
CT | 0 | 0 | 0 | 0 | 0 | 0
Coal | 0 | 0 | 0 | 0 | 0 | 0
Geo | 0 | 0 | 0 | 0 | 0 | 0
H | 0 | 0 | 0 | 0 | 0 | 0
LFG | 0 | 0 | 0 | 0 | 0 | 0
Nuc | 0 | 0 | 0 | 0 | 0 | 0
PS | 0 | 0 | 0 | 0 | 0 | 0
PV | 0 | 0 | 0 | 0 | 0 | 0
PeakG | 0 | 0 | 0 | 0 | 0 | 0
PeakO | 0 | 0 | 0 | 0 | 0 | 0
ST | 0 | 0 | 0 | 0 | 0 | 0
STOG | 0 | 0 | 0 | 0 | 0 | 0
STWD | 0 | 0 | 0 | 0 | 0 | 0
WT | 0 | 0 | 0 | 0 | 0 | 0
IGCC | 0 | 0 | 0 | 0 | 0 | 0
DemandResponse | 0 | 0 | 0 | 0 | 0 | 0
IGCC-CCS | 0 | 0 | 0 | 0 | 0 | 0
WT_off | 0 | 0 | 0 | 0 | 0 | 0
PseudoUnit | 0 | 0 | 0 | 0 | 0 | 0
FixedInterchange | 0 | 0 | 0 | 0 | 0 | 0
Emission Cost by Reporting Type: EI_US
ReportingType | 2015 | 2020 | 2025 | 2030 | 2035 | 2040
BM | 0 | 0 | 0 | 0 | 0 | 0
CC | 0 | 0 | 0 | 0 | 0 | 0
CSP | 0 | 0 | 0 | 0 | 0 | 0
CT | 0 | 0 | 0 | 0 | 0 | 0
Coal | 0 | 0 | 0 | 0 | 0 | 0
Geo | 0 | 0 | 0 | 0 | 0 | 0
H | 0 | 0 | 0 | 0 | 0 | 0
LFG | 0 | 0 | 0 | 0 | 0 | 0
Nuc | 0 | 0 | 0 | 0 | 0 | 0
PS | 0 | 0 | 0 | 0 | 0 | 0
PV | 0 | 0 | 0 | 0 | 0 | 0
PeakG | 0 | 0 | 0 | 0 | 0 | 0
PeakO | 0 | 0 | 0 | 0 | 0 | 0
ST | 0 | 0 | 0 | 0 | 0 | 0
STOG | 0 | 0 | 0 | 0 | 0 | 0
STWD | 0 | 0 | 0 | 0 | 0 | 0
WT | 0 | 0 | 0 | 0 | 0 | 0
IGCC | 0 | 0 | 0 | 0 | 0 | 0
DemandResponse | 0 | 0 | 0 | 0 | 0 | 0
IGCC-CCS | 0 | 0 | 0 | 0 | 0 | 0
WT_off | 0 | 0 | 0 | 0 | 0 | 0
PseudoUnit | 0 | 0 | 0 | 0 | 0 | 0
FixedInterchange | 0 | 0 | 0 | 0 | 0 | 0
Emission Cost by Reporting Type: EI_Canada
ReportingType | 2015 | 2020 | 2025 | 2030 | 2035 | 2040
BM | 0 | 0 | 0 | 0 | 0 | 0
CC | 0 | 0 | 0 | 0 | 0 | 0
CSP | 0 | 0 | 0 | 0 | 0 | 0
CT | 0 | 0 | 0 | 0 | 0 | 0
Coal | 0 | 0 | 0 | 0 | 0 | 0
Geo | 0 | 0 | 0 | 0 | 0 | 0
H | 0 | 0 | 0 | 0 | 0 | 0
LFG | 0 | 0 | 0 | 0 | 0 | 0
Nuc | 0 | 0 | 0 | 0 | 0 | 0
PS | 0 | 0 | 0 | 0 | 0 | 0
PV | 0 | 0 | 0 | 0 | 0 | 0
PeakG | 0 | 0 | 0 | 0 | 0 | 0
PeakO | 0 | 0 | 0 | 0 | 0 | 0
ST | 0 | 0 | 0 | 0 | 0 | 0
STOG | 0 | 0 | 0 | 0 | 0 | 0
STWD | 0 | 0 | 0 | 0 | 0 | 0
WT | 0 | 0 | 0 | 0 | 0 | 0
IGCC | 0 | 0 | 0 | 0 | 0 | 0
DemandResponse | 0 | 0 | 0 | 0 | 0 | 0
IGCC-CCS | 0 | 0 | 0 | 0 | 0 | 0
WT_off | 0 | 0 | 0 | 0 | 0 | 0
PseudoUnit | 0 | 0 | 0 | 0 | 0 | 0
FixedInterchange | 0 | 0 | 0 | 0 | 0 | 0
Emission Cost by Reporting Type: EI
ReportingType | 2015 | 2020 | 2025 | 2030 | 2035 | 2040
BM | 0 | 0 | 0 | 0 | 0 | 0
CC | 0 | 0 | 0 | 0 | 0 | 0
CSP | 0 | 0 | 0 | 0 | 0 | 0
CT | 0 | 0 | 0 | 0 | 0 | 0
Coal | 0 | 0 | 0 | 0 | 0 | 0
Geo | 0 | 0 | 0 | 0 | 0 | 0
H | 0 | 0 | 0 | 0 | 0 | 0
LFG | 0 | 0 | 0 | 0 | 0 | 0
Nuc | 0 | 0 | 0 | 0 | 0 | 0
PS | 0 | 0 | 0 | 0 | 0 | 0
PV | 0 | 0 | 0 | 0 | 0 | 0
PeakG | 0 | 0 | 0 | 0 | 0 | 0
PeakO | 0 | 0 | 0 | 0 | 0 | 0
ST | 0 | 0 | 0 | 0 | 0 | 0
STOG | 0 | 0 | 0 | 0 | 0 | 0
STWD | 0 | 0 | 0 | 0 | 0 | 0
WT | 0 | 0 | 0 | 0 | 0 | 0
IGCC | 0 | 0 | 0 | 0 | 0 | 0
DemandResponse | 0 | 0 | 0 | 0 | 0 | 0
IGCC-CCS | 0 | 0 | 0 | 0 | 0 | 0
WT_off | 0 | 0 | 0 | 0 | 0 | 0
PseudoUnit | 0 | 0 | 0 | 0 | 0 | 0
FixedInterchange | 0 | 0 | 0 | 0 | 0 | 0
Emission Cost by Reporting Type: Outside_EI
ReportingType | 2015 | 2020 | 2025 | 2030 | 2035 | 2040
BM | 0 | 0 | 0 | 0 | 0 | 0
CC | 0 | 0 | 0 | 0 | 0 | 0
CSP | 0 | 0 | 0 | 0 | 0 | 0
CT | 0 | 0 | 0 | 0 | 0 | 0
Coal | 0 | 0 | 0 | 0 | 0 | 0
Geo | 0 | 0 | 0 | 0 | 0 | 0
H | 0 | 0 | 0 | 0 | 0 | 0
LFG | 0 | 0 | 0 | 0 | 0 | 0
Nuc | 0 | 0 | 0 | 0 | 0 | 0
PS | 0 | 0 | 0 | 0 | 0 | 0
PV | 0 | 0 | 0 | 0 | 0 | 0
PeakG | 0 | 0 | 0 | 0 | 0 | 0
PeakO | 0 | 0 | 0 | 0 | 0 | 0
ST | 0 | 0 | 0 | 0 | 0 | 0
STOG | 0 | 0 | 0 | 0 | 0 | 0
STWD | 0 | 0 | 0 | 0 | 0 | 0
WT | 0 | 0 | 0 | 0 | 0 | 0
IGCC | 0 | 0 | 0 | 0 | 0 | 0
DemandResponse | 0 | 0 | 0 | 0 | 0 | 0
IGCC-CCS | 0 | 0 | 0 | 0 | 0 | 0
WT_off | 0 | 0 | 0 | 0 | 0 | 0
PseudoUnit | 0 | 0 | 0 | 0 | 0 | 0
FixedInterchange | 0 | 0 | 0 | 0 | 0 | 0
==== Emission Program: CAMR : (Hg) ====
Emission Cost by Reporting Type: Entergy
ReportingType | 2015 | 2020 | 2025 | 2030 | 2035 | 2040
BM | 0 | 0 | 0 | 0 | 0 | 0
CC | 0 | 0 | 0 | 0 | 0 | 0
CSP | 0 | 0 | 0 | 0 | 0 | 0
CT | 0 | 0 | 0 | 0 | 0 | 0
Coal | 0 | 0 | 0 | 0 | 0 | 0
Geo | 0 | 0 | 0 | 0 | 0 | 0
H | 0 | 0 | 0 | 0 | 0 | 0
LFG | 0 | 0 | 0 | 0 | 0 | 0
Nuc | 0 | 0 | 0 | 0 | 0 | 0
PS | 0 | 0 | 0 | 0 | 0 | 0
PV | 0 | 0 | 0 | 0 | 0 | 0
PeakG | 0 | 0 | 0 | 0 | 0 | 0
PeakO | 0 | 0 | 0 | 0 | 0 | 0
ST | 0 | 0 | 0 | 0 | 0 | 0
STOG | 0 | 0 | 0 | 0 | 0 | 0
STWD | 0 | 0 | 0 | 0 | 0 | 0
WT | 0 | 0 | 0 | 0 | 0 | 0
IGCC | 0 | 0 | 0 | 0 | 0 | 0
DemandResponse | 0 | 0 | 0 | 0 | 0 | 0
IGCC-CCS | 0 | 0 | 0 | 0 | 0 | 0
WT_off | 0 | 0 | 0 | 0 | 0 | 0
PseudoUnit | 0 | 0 | 0 | 0 | 0 | 0
FixedInterchange | 0 | 0 | 0 | 0 | 0 | 0
Emission Cost by Reporting Type: FRCC
ReportingType | 2015 | 2020 | 2025 | 2030 | 2035 | 2040
BM | 0 | 0 | 0 | 0 | 0 | 0
CC | 0 | 0 | 0 | 0 | 0 | 0
CSP | 0 | 0 | 0 | 0 | 0 | 0
CT | 0 | 0 | 0 | 0 | 0 | 0
Coal | 0 | 0 | 0 | 0 | 0 | 0
Geo | 0 | 0 | 0 | 0 | 0 | 0
H | 0 | 0 | 0 | 0 | 0 | 0
LFG | 0 | 0 | 0 | 0 | 0 | 0
Nuc | 0 | 0 | 0 | 0 | 0 | 0
PS | 0 | 0 | 0 | 0 | 0 | 0
PV | 0 | 0 | 0 | 0 | 0 | 0
PeakG | 0 | 0 | 0 | 0 | 0 | 0
PeakO | 0 | 0 | 0 | 0 | 0 | 0
ST | 0 | 0 | 0 | 0 | 0 | 0
STOG | 0 | 0 | 0 | 0 | 0 | 0
STWD | 0 | 0 | 0 | 0 | 0 | 0
WT | 0 | 0 | 0 | 0 | 0 | 0
IGCC | 0 | 0 | 0 | 0 | 0 | 0
DemandResponse | 0 | 0 | 0 | 0 | 0 | 0
IGCC-CCS | 0 | 0 | 0 | 0 | 0 | 0
WT_off | 0 | 0 | 0 | 0 | 0 | 0
PseudoUnit | 0 | 0 | 0 | 0 | 0 | 0
FixedInterchange | 0 | 0 | 0 | 0 | 0 | 0
Emission Cost by Reporting Type: MAPP_US
ReportingType | 2015 | 2020 | 2025 | 2030 | 2035 | 2040
BM | 0 | 0 | 0 | 0 | 0 | 0
CC | 0 | 0 | 0 | 0 | 0 | 0
CSP | 0 | 0 | 0 | 0 | 0 | 0
CT | 0 | 0 | 0 | 0 | 0 | 0
Coal | 0 | 0 | 0 | 0 | 0 | 0
Geo | 0 | 0 | 0 | 0 | 0 | 0
H | 0 | 0 | 0 | 0 | 0 | 0
LFG | 0 | 0 | 0 | 0 | 0 | 0
Nuc | 0 | 0 | 0 | 0 | 0 | 0
PS | 0 | 0 | 0 | 0 | 0 | 0
PV | 0 | 0 | 0 | 0 | 0 | 0
PeakG | 0 | 0 | 0 | 0 | 0 | 0
PeakO | 0 | 0 | 0 | 0 | 0 | 0
ST | 0 | 0 | 0 | 0 | 0 | 0
STOG | 0 | 0 | 0 | 0 | 0 | 0
STWD | 0 | 0 | 0 | 0 | 0 | 0
WT | 0 | 0 | 0 | 0 | 0 | 0
IGCC | 0 | 0 | 0 | 0 | 0 | 0
DemandResponse | 0 | 0 | 0 | 0 | 0 | 0
IGCC-CCS | 0 | 0 | 0 | 0 | 0 | 0
WT_off | 0 | 0 | 0 | 0 | 0 | 0
PseudoUnit | 0 | 0 | 0 | 0 | 0 | 0
FixedInterchange | 0 | 0 | 0 | 0 | 0 | 0
Emission Cost by Reporting Type: MISO_IN
ReportingType | 2015 | 2020 | 2025 | 2030 | 2035 | 2040
BM | 0 | 0 | 0 | 0 | 0 | 0
CC | 0 | 0 | 0 | 0 | 0 | 0
CSP | 0 | 0 | 0 | 0 | 0 | 0
CT | 0 | 0 | 0 | 0 | 0 | 0
Coal | 0 | 0 | 0 | 0 | 0 | 0
Geo | 0 | 0 | 0 | 0 | 0 | 0
H | 0 | 0 | 0 | 0 | 0 | 0
LFG | 0 | 0 | 0 | 0 | 0 | 0
Nuc | 0 | 0 | 0 | 0 | 0 | 0
PS | 0 | 0 | 0 | 0 | 0 | 0
PV | 0 | 0 | 0 | 0 | 0 | 0
PeakG | 0 | 0 | 0 | 0 | 0 | 0
PeakO | 0 | 0 | 0 | 0 | 0 | 0
ST | 0 | 0 | 0 | 0 | 0 | 0
STOG | 0 | 0 | 0 | 0 | 0 | 0
STWD | 0 | 0 | 0 | 0 | 0 | 0
WT | 0 | 0 | 0 | 0 | 0 | 0
IGCC | 0 | 0 | 0 | 0 | 0 | 0
DemandResponse | 0 | 0 | 0 | 0 | 0 | 0
IGCC-CCS | 0 | 0 | 0 | 0 | 0 | 0
WT_off | 0 | 0 | 0 | 0 | 0 | 0
PseudoUnit | 0 | 0 | 0 | 0 | 0 | 0
FixedInterchange | 0 | 0 | 0 | 0 | 0 | 0
Emission Cost by Reporting Type: MISO_MI
ReportingType | 2015 | 2020 | 2025 | 2030 | 2035 | 2040
BM | 0 | 0 | 0 | 0 | 0 | 0
CC | 0 | 0 | 0 | 0 | 0 | 0
CSP | 0 | 0 | 0 | 0 | 0 | 0
CT | 0 | 0 | 0 | 0 | 0 | 0
Coal | 0 | 0 | 0 | 0 | 0 | 0
Geo | 0 | 0 | 0 | 0 | 0 | 0
H | 0 | 0 | 0 | 0 | 0 | 0
LFG | 0 | 0 | 0 | 0 | 0 | 0
Nuc | 0 | 0 | 0 | 0 | 0 | 0
PS | 0 | 0 | 0 | 0 | 0 | 0
PV | 0 | 0 | 0 | 0 | 0 | 0
PeakG | 0 | 0 | 0 | 0 | 0 | 0
PeakO | 0 | 0 | 0 | 0 | 0 | 0
ST | 0 | 0 | 0 | 0 | 0 | 0
STOG | 0 | 0 | 0 | 0 | 0 | 0
STWD | 0 | 0 | 0 | 0 | 0 | 0
WT | 0 | 0 | 0 | 0 | 0 | 0
IGCC | 0 | 0 | 0 | 0 | 0 | 0
DemandResponse | 0 | 0 | 0 | 0 | 0 | 0
IGCC-CCS | 0 | 0 | 0 | 0 | 0 | 0
WT_off | 0 | 0 | 0 | 0 | 0 | 0
PseudoUnit | 0 | 0 | 0 | 0 | 0 | 0
FixedInterchange | 0 | 0 | 0 | 0 | 0 | 0
Emission Cost by Reporting Type: MISO_MO-IL
ReportingType | 2015 | 2020 | 2025 | 2030 | 2035 | 2040
BM | 0 | 0 | 0 | 0 | 0 | 0
CC | 0 | 0 | 0 | 0 | 0 | 0
CSP | 0 | 0 | 0 | 0 | 0 | 0
CT | 0 | 0 | 0 | 0 | 0 | 0
Coal | 0 | 0 | 0 | 0 | 0 | 0
Geo | 0 | 0 | 0 | 0 | 0 | 0
H | 0 | 0 | 0 | 0 | 0 | 0
LFG | 0 | 0 | 0 | 0 | 0 | 0
Nuc | 0 | 0 | 0 | 0 | 0 | 0
PS | 0 | 0 | 0 | 0 | 0 | 0
PV | 0 | 0 | 0 | 0 | 0 | 0
PeakG | 0 | 0 | 0 | 0 | 0 | 0
PeakO | 0 | 0 | 0 | 0 | 0 | 0
ST | 0 | 0 | 0 | 0 | 0 | 0
STOG | 0 | 0 | 0 | 0 | 0 | 0
STWD | 0 | 0 | 0 | 0 | 0 | 0
WT | 0 | 0 | 0 | 0 | 0 | 0
IGCC | 0 | 0 | 0 | 0 | 0 | 0
DemandResponse | 0 | 0 | 0 | 0 | 0 | 0
IGCC-CCS | 0 | 0 | 0 | 0 | 0 | 0
WT_off | 0 | 0 | 0 | 0 | 0 | 0
PseudoUnit | 0 | 0 | 0 | 0 | 0 | 0
FixedInterchange | 0 | 0 | 0 | 0 | 0 | 0
Emission Cost by Reporting Type: MISO_W
ReportingType | 2015 | 2020 | 2025 | 2030 | 2035 | 2040
BM | 0 | 0 | 0 | 0 | 0 | 0
CC | 0 | 0 | 0 | 0 | 0 | 0
CSP | 0 | 0 | 0 | 0 | 0 | 0
CT | 0 | 0 | 0 | 0 | 0 | 0
Coal | 0 | 0 | 0 | 0 | 0 | 0
Geo | 0 | 0 | 0 | 0 | 0 | 0
H | 0 | 0 | 0 | 0 | 0 | 0
LFG | 0 | 0 | 0 | 0 | 0 | 0
Nuc | 0 | 0 | 0 | 0 | 0 | 0
PS | 0 | 0 | 0 | 0 | 0 | 0
PV | 0 | 0 | 0 | 0 | 0 | 0
PeakG | 0 | 0 | 0 | 0 | 0 | 0
PeakO | 0 | 0 | 0 | 0 | 0 | 0
ST | 0 | 0 | 0 | 0 | 0 | 0
STOG | 0 | 0 | 0 | 0 | 0 | 0
STWD | 0 | 0 | 0 | 0 | 0 | 0
WT | 0 | 0 | 0 | 0 | 0 | 0
IGCC | 0 | 0 | 0 | 0 | 0 | 0
DemandResponse | 0 | 0 | 0 | 0 | 0 | 0
IGCC-CCS | 0 | 0 | 0 | 0 | 0 | 0
WT_off | 0 | 0 | 0 | 0 | 0 | 0
PseudoUnit | 0 | 0 | 0 | 0 | 0 | 0
FixedInterchange | 0 | 0 | 0 | 0 | 0 | 0
Emission Cost by Reporting Type: MISO_WUMS
ReportingType | 2015 | 2020 | 2025 | 2030 | 2035 | 2040
BM | 0 | 0 | 0 | 0 | 0 | 0
CC | 0 | 0 | 0 | 0 | 0 | 0
CSP | 0 | 0 | 0 | 0 | 0 | 0
CT | 0 | 0 | 0 | 0 | 0 | 0
Coal | 0 | 0 | 0 | 0 | 0 | 0
Geo | 0 | 0 | 0 | 0 | 0 | 0
H | 0 | 0 | 0 | 0 | 0 | 0
LFG | 0 | 0 | 0 | 0 | 0 | 0
Nuc | 0 | 0 | 0 | 0 | 0 | 0
PS | 0 | 0 | 0 | 0 | 0 | 0
PV | 0 | 0 | 0 | 0 | 0 | 0
PeakG | 0 | 0 | 0 | 0 | 0 | 0
PeakO | 0 | 0 | 0 | 0 | 0 | 0
ST | 0 | 0 | 0 | 0 | 0 | 0
STOG | 0 | 0 | 0 | 0 | 0 | 0
STWD | 0 | 0 | 0 | 0 | 0 | 0
WT | 0 | 0 | 0 | 0 | 0 | 0
IGCC | 0 | 0 | 0 | 0 | 0 | 0
DemandResponse | 0 | 0 | 0 | 0 | 0 | 0
IGCC-CCS | 0 | 0 | 0 | 0 | 0 | 0
WT_off | 0 | 0 | 0 | 0 | 0 | 0
PseudoUnit | 0 | 0 | 0 | 0 | 0 | 0
FixedInterchange | 0 | 0 | 0 | 0 | 0 | 0
Emission Cost by Reporting Type: Nebraska
ReportingType | 2015 | 2020 | 2025 | 2030 | 2035 | 2040
BM | 0 | 0 | 0 | 0 | 0 | 0
CC | 0 | 0 | 0 | 0 | 0 | 0
CSP | 0 | 0 | 0 | 0 | 0 | 0
CT | 0 | 0 | 0 | 0 | 0 | 0
Coal | 0 | 0 | 0 | 0 | 0 | 0
Geo | 0 | 0 | 0 | 0 | 0 | 0
H | 0 | 0 | 0 | 0 | 0 | 0
LFG | 0 | 0 | 0 | 0 | 0 | 0
Nuc | 0 | 0 | 0 | 0 | 0 | 0
PS | 0 | 0 | 0 | 0 | 0 | 0
PV | 0 | 0 | 0 | 0 | 0 | 0
PeakG | 0 | 0 | 0 | 0 | 0 | 0
PeakO | 0 | 0 | 0 | 0 | 0 | 0
ST | 0 | 0 | 0 | 0 | 0 | 0
STOG | 0 | 0 | 0 | 0 | 0 | 0
STWD | 0 | 0 | 0 | 0 | 0 | 0
WT | 0 | 0 | 0 | 0 | 0 | 0
IGCC | 0 | 0 | 0 | 0 | 0 | 0
DemandResponse | 0 | 0 | 0 | 0 | 0 | 0
IGCC-CCS | 0 | 0 | 0 | 0 | 0 | 0
WT_off | 0 | 0 | 0 | 0 | 0 | 0
PseudoUnit | 0 | 0 | 0 | 0 | 0 | 0
FixedInterchange | 0 | 0 | 0 | 0 | 0 | 0
Emission Cost by Reporting Type: NEISO
ReportingType | 2015 | 2020 | 2025 | 2030 | 2035 | 2040
BM | 0 | 0 | 0 | 0 | 0 | 0
CC | 0 | 0 | 0 | 0 | 0 | 0
CSP | 0 | 0 | 0 | 0 | 0 | 0
CT | 0 | 0 | 0 | 0 | 0 | 0
Coal | 0 | 0 | 0 | 0 | 0 | 0
Geo | 0 | 0 | 0 | 0 | 0 | 0
H | 0 | 0 | 0 | 0 | 0 | 0
LFG | 0 | 0 | 0 | 0 | 0 | 0
Nuc | 0 | 0 | 0 | 0 | 0 | 0
PS | 0 | 0 | 0 | 0 | 0 | 0
PV | 0 | 0 | 0 | 0 | 0 | 0
PeakG | 0 | 0 | 0 | 0 | 0 | 0
PeakO | 0 | 0 | 0 | 0 | 0 | 0
ST | 0 | 0 | 0 | 0 | 0 | 0
STOG | 0 | 0 | 0 | 0 | 0 | 0
STWD | 0 | 0 | 0 | 0 | 0 | 0
WT | 0 | 0 | 0 | 0 | 0 | 0
IGCC | 0 | 0 | 0 | 0 | 0 | 0
DemandResponse | 0 | 0 | 0 | 0 | 0 | 0
IGCC-CCS | 0 | 0 | 0 | 0 | 0 | 0
WT_off | 0 | 0 | 0 | 0 | 0 | 0
PseudoUnit | 0 | 0 | 0 | 0 | 0 | 0
FixedInterchange | 0 | 0 | 0 | 0 | 0 | 0
Emission Cost by Reporting Type: NonRTO_Midwest
ReportingType | 2015 | 2020 | 2025 | 2030 | 2035 | 2040
BM | 0 | 0 | 0 | 0 | 0 | 0
CC | 0 | 0 | 0 | 0 | 0 | 0
CSP | 0 | 0 | 0 | 0 | 0 | 0
CT | 0 | 0 | 0 | 0 | 0 | 0
Coal | 0 | 0 | 0 | 0 | 0 | 0
Geo | 0 | 0 | 0 | 0 | 0 | 0
H | 0 | 0 | 0 | 0 | 0 | 0
LFG | 0 | 0 | 0 | 0 | 0 | 0
Nuc | 0 | 0 | 0 | 0 | 0 | 0
PS | 0 | 0 | 0 | 0 | 0 | 0
PV | 0 | 0 | 0 | 0 | 0 | 0
PeakG | 0 | 0 | 0 | 0 | 0 | 0
PeakO | 0 | 0 | 0 | 0 | 0 | 0
ST | 0 | 0 | 0 | 0 | 0 | 0
STOG | 0 | 0 | 0 | 0 | 0 | 0
STWD | 0 | 0 | 0 | 0 | 0 | 0
WT | 0 | 0 | 0 | 0 | 0 | 0
IGCC | 0 | 0 | 0 | 0 | 0 | 0
DemandResponse | 0 | 0 | 0 | 0 | 0 | 0
IGCC-CCS | 0 | 0 | 0 | 0 | 0 | 0
WT_off | 0 | 0 | 0 | 0 | 0 | 0
PseudoUnit | 0 | 0 | 0 | 0 | 0 | 0
FixedInterchange | 0 | 0 | 0 | 0 | 0 | 0
Emission Cost by Reporting Type: NYISO_A-F
ReportingType | 2015 | 2020 | 2025 | 2030 | 2035 | 2040
BM | 0 | 0 | 0 | 0 | 0 | 0
CC | 0 | 0 | 0 | 0 | 0 | 0
CSP | 0 | 0 | 0 | 0 | 0 | 0
CT | 0 | 0 | 0 | 0 | 0 | 0
Coal | 0 | 0 | 0 | 0 | 0 | 0
Geo | 0 | 0 | 0 | 0 | 0 | 0
H | 0 | 0 | 0 | 0 | 0 | 0
LFG | 0 | 0 | 0 | 0 | 0 | 0
Nuc | 0 | 0 | 0 | 0 | 0 | 0
PS | 0 | 0 | 0 | 0 | 0 | 0
PV | 0 | 0 | 0 | 0 | 0 | 0
PeakG | 0 | 0 | 0 | 0 | 0 | 0
PeakO | 0 | 0 | 0 | 0 | 0 | 0
ST | 0 | 0 | 0 | 0 | 0 | 0
STOG | 0 | 0 | 0 | 0 | 0 | 0
STWD | 0 | 0 | 0 | 0 | 0 | 0
WT | 0 | 0 | 0 | 0 | 0 | 0
IGCC | 0 | 0 | 0 | 0 | 0 | 0
DemandResponse | 0 | 0 | 0 | 0 | 0 | 0
IGCC-CCS | 0 | 0 | 0 | 0 | 0 | 0
WT_off | 0 | 0 | 0 | 0 | 0 | 0
PseudoUnit | 0 | 0 | 0 | 0 | 0 | 0
FixedInterchange | 0 | 0 | 0 | 0 | 0 | 0
Emission Cost by Reporting Type: NYISO_G-I
ReportingType | 2015 | 2020 | 2025 | 2030 | 2035 | 2040
BM | 0 | 0 | 0 | 0 | 0 | 0
CC | 0 | 0 | 0 | 0 | 0 | 0
CSP | 0 | 0 | 0 | 0 | 0 | 0
CT | 0 | 0 | 0 | 0 | 0 | 0
Coal | 0 | 0 | 0 | 0 | 0 | 0
Geo | 0 | 0 | 0 | 0 | 0 | 0
H | 0 | 0 | 0 | 0 | 0 | 0
LFG | 0 | 0 | 0 | 0 | 0 | 0
Nuc | 0 | 0 | 0 | 0 | 0 | 0
PS | 0 | 0 | 0 | 0 | 0 | 0
PV | 0 | 0 | 0 | 0 | 0 | 0
PeakG | 0 | 0 | 0 | 0 | 0 | 0
PeakO | 0 | 0 | 0 | 0 | 0 | 0
ST | 0 | 0 | 0 | 0 | 0 | 0
STOG | 0 | 0 | 0 | 0 | 0 | 0
STWD | 0 | 0 | 0 | 0 | 0 | 0
WT | 0 | 0 | 0 | 0 | 0 | 0
IGCC | 0 | 0 | 0 | 0 | 0 | 0
DemandResponse | 0 | 0 | 0 | 0 | 0 | 0
IGCC-CCS | 0 | 0 | 0 | 0 | 0 | 0
WT_off | 0 | 0 | 0 | 0 | 0 | 0
PseudoUnit | 0 | 0 | 0 | 0 | 0 | 0
FixedInterchange | 0 | 0 | 0 | 0 | 0 | 0
Emission Cost by Reporting Type: NYISO_J-K
ReportingType | 2015 | 2020 | 2025 | 2030 | 2035 | 2040
BM | 0 | 0 | 0 | 0 | 0 | 0
CC | 0 | 0 | 0 | 0 | 0 | 0
CSP | 0 | 0 | 0 | 0 | 0 | 0
CT | 0 | 0 | 0 | 0 | 0 | 0
Coal | 0 | 0 | 0 | 0 | 0 | 0
Geo | 0 | 0 | 0 | 0 | 0 | 0
H | 0 | 0 | 0 | 0 | 0 | 0
LFG | 0 | 0 | 0 | 0 | 0 | 0
Nuc | 0 | 0 | 0 | 0 | 0 | 0
PS | 0 | 0 | 0 | 0 | 0 | 0
PV | 0 | 0 | 0 | 0 | 0 | 0
PeakG | 0 | 0 | 0 | 0 | 0 | 0
PeakO | 0 | 0 | 0 | 0 | 0 | 0
ST | 0 | 0 | 0 | 0 | 0 | 0
STOG | 0 | 0 | 0 | 0 | 0 | 0
STWD | 0 | 0 | 0 | 0 | 0 | 0
WT | 0 | 0 | 0 | 0 | 0 | 0
IGCC | 0 | 0 | 0 | 0 | 0 | 0
DemandResponse | 0 | 0 | 0 | 0 | 0 | 0
IGCC-CCS | 0 | 0 | 0 | 0 | 0 | 0
WT_off | 0 | 0 | 0 | 0 | 0 | 0
PseudoUnit | 0 | 0 | 0 | 0 | 0 | 0
FixedInterchange | 0 | 0 | 0 | 0 | 0 | 0
Emission Cost by Reporting Type: PJM_E
ReportingType | 2015 | 2020 | 2025 | 2030 | 2035 | 2040
BM | 0 | 0 | 0 | 0 | 0 | 0
CC | 0 | 0 | 0 | 0 | 0 | 0
CSP | 0 | 0 | 0 | 0 | 0 | 0
CT | 0 | 0 | 0 | 0 | 0 | 0
Coal | 0 | 0 | 0 | 0 | 0 | 0
Geo | 0 | 0 | 0 | 0 | 0 | 0
H | 0 | 0 | 0 | 0 | 0 | 0
LFG | 0 | 0 | 0 | 0 | 0 | 0
Nuc | 0 | 0 | 0 | 0 | 0 | 0
PS | 0 | 0 | 0 | 0 | 0 | 0
PV | 0 | 0 | 0 | 0 | 0 | 0
PeakG | 0 | 0 | 0 | 0 | 0 | 0
PeakO | 0 | 0 | 0 | 0 | 0 | 0
ST | 0 | 0 | 0 | 0 | 0 | 0
STOG | 0 | 0 | 0 | 0 | 0 | 0
STWD | 0 | 0 | 0 | 0 | 0 | 0
WT | 0 | 0 | 0 | 0 | 0 | 0
IGCC | 0 | 0 | 0 | 0 | 0 | 0
DemandResponse | 0 | 0 | 0 | 0 | 0 | 0
IGCC-CCS | 0 | 0 | 0 | 0 | 0 | 0
WT_off | 0 | 0 | 0 | 0 | 0 | 0
PseudoUnit | 0 | 0 | 0 | 0 | 0 | 0
FixedInterchange | 0 | 0 | 0 | 0 | 0 | 0
Emission Cost by Reporting Type: PJM_ROM
ReportingType | 2015 | 2020 | 2025 | 2030 | 2035 | 2040
BM | 0 | 0 | 0 | 0 | 0 | 0
CC | 0 | 0 | 0 | 0 | 0 | 0
CSP | 0 | 0 | 0 | 0 | 0 | 0
CT | 0 | 0 | 0 | 0 | 0 | 0
Coal | 0 | 0 | 0 | 0 | 0 | 0
Geo | 0 | 0 | 0 | 0 | 0 | 0
H | 0 | 0 | 0 | 0 | 0 | 0
LFG | 0 | 0 | 0 | 0 | 0 | 0
Nuc | 0 | 0 | 0 | 0 | 0 | 0
PS | 0 | 0 | 0 | 0 | 0 | 0
PV | 0 | 0 | 0 | 0 | 0 | 0
PeakG | 0 | 0 | 0 | 0 | 0 | 0
PeakO | 0 | 0 | 0 | 0 | 0 | 0
ST | 0 | 0 | 0 | 0 | 0 | 0
STOG | 0 | 0 | 0 | 0 | 0 | 0
STWD | 0 | 0 | 0 | 0 | 0 | 0
WT | 0 | 0 | 0 | 0 | 0 | 0
IGCC | 0 | 0 | 0 | 0 | 0 | 0
DemandResponse | 0 | 0 | 0 | 0 | 0 | 0
IGCC-CCS | 0 | 0 | 0 | 0 | 0 | 0
WT_off | 0 | 0 | 0 | 0 | 0 | 0
PseudoUnit | 0 | 0 | 0 | 0 | 0 | 0
FixedInterchange | 0 | 0 | 0 | 0 | 0 | 0
Emission Cost by Reporting Type: PJM_ROR
ReportingType | 2015 | 2020 | 2025 | 2030 | 2035 | 2040
BM | 0 | 0 | 0 | 0 | 0 | 0
CC | 0 | 0 | 0 | 0 | 0 | 0
CSP | 0 | 0 | 0 | 0 | 0 | 0
CT | 0 | 0 | 0 | 0 | 0 | 0
Coal | 0 | 0 | 0 | 0 | 0 | 0
Geo | 0 | 0 | 0 | 0 | 0 | 0
H | 0 | 0 | 0 | 0 | 0 | 0
LFG | 0 | 0 | 0 | 0 | 0 | 0
Nuc | 0 | 0 | 0 | 0 | 0 | 0
PS | 0 | 0 | 0 | 0 | 0 | 0
PV | 0 | 0 | 0 | 0 | 0 | 0
PeakG | 0 | 0 | 0 | 0 | 0 | 0
PeakO | 0 | 0 | 0 | 0 | 0 | 0
ST | 0 | 0 | 0 | 0 | 0 | 0
STOG | 0 | 0 | 0 | 0 | 0 | 0
STWD | 0 | 0 | 0 | 0 | 0 | 0
WT | 0 | 0 | 0 | 0 | 0 | 0
IGCC | 0 | 0 | 0 | 0 | 0 | 0
DemandResponse | 0 | 0 | 0 | 0 | 0 | 0
IGCC-CCS | 0 | 0 | 0 | 0 | 0 | 0
WT_off | 0 | 0 | 0 | 0 | 0 | 0
PseudoUnit | 0 | 0 | 0 | 0 | 0 | 0
FixedInterchange | 0 | 0 | 0 | 0 | 0 | 0
Emission Cost by Reporting Type: SOCO
ReportingType | 2015 | 2020 | 2025 | 2030 | 2035 | 2040
BM | 0 | 0 | 0 | 0 | 0 | 0
CC | 0 | 0 | 0 | 0 | 0 | 0
CSP | 0 | 0 | 0 | 0 | 0 | 0
CT | 0 | 0 | 0 | 0 | 0 | 0
Coal | 0 | 0 | 0 | 0 | 0 | 0
Geo | 0 | 0 | 0 | 0 | 0 | 0
H | 0 | 0 | 0 | 0 | 0 | 0
LFG | 0 | 0 | 0 | 0 | 0 | 0
Nuc | 0 | 0 | 0 | 0 | 0 | 0
PS | 0 | 0 | 0 | 0 | 0 | 0
PV | 0 | 0 | 0 | 0 | 0 | 0
PeakG | 0 | 0 | 0 | 0 | 0 | 0
PeakO | 0 | 0 | 0 | 0 | 0 | 0
ST | 0 | 0 | 0 | 0 | 0 | 0
STOG | 0 | 0 | 0 | 0 | 0 | 0
STWD | 0 | 0 | 0 | 0 | 0 | 0
WT | 0 | 0 | 0 | 0 | 0 | 0
IGCC | 0 | 0 | 0 | 0 | 0 | 0
DemandResponse | 0 | 0 | 0 | 0 | 0 | 0
IGCC-CCS | 0 | 0 | 0 | 0 | 0 | 0
WT_off | 0 | 0 | 0 | 0 | 0 | 0
PseudoUnit | 0 | 0 | 0 | 0 | 0 | 0
FixedInterchange | 0 | 0 | 0 | 0 | 0 | 0
Emission Cost by Reporting Type: SPP_N
ReportingType | 2015 | 2020 | 2025 | 2030 | 2035 | 2040
BM | 0 | 0 | 0 | 0 | 0 | 0
CC | 0 | 0 | 0 | 0 | 0 | 0
CSP | 0 | 0 | 0 | 0 | 0 | 0
CT | 0 | 0 | 0 | 0 | 0 | 0
Coal | 0 | 0 | 0 | 0 | 0 | 0
Geo | 0 | 0 | 0 | 0 | 0 | 0
H | 0 | 0 | 0 | 0 | 0 | 0
LFG | 0 | 0 | 0 | 0 | 0 | 0
Nuc | 0 | 0 | 0 | 0 | 0 | 0
PS | 0 | 0 | 0 | 0 | 0 | 0
PV | 0 | 0 | 0 | 0 | 0 | 0
PeakG | 0 | 0 | 0 | 0 | 0 | 0
PeakO | 0 | 0 | 0 | 0 | 0 | 0
ST | 0 | 0 | 0 | 0 | 0 | 0
STOG | 0 | 0 | 0 | 0 | 0 | 0
STWD | 0 | 0 | 0 | 0 | 0 | 0
WT | 0 | 0 | 0 | 0 | 0 | 0
IGCC | 0 | 0 | 0 | 0 | 0 | 0
DemandResponse | 0 | 0 | 0 | 0 | 0 | 0
IGCC-CCS | 0 | 0 | 0 | 0 | 0 | 0
WT_off | 0 | 0 | 0 | 0 | 0 | 0
PseudoUnit | 0 | 0 | 0 | 0 | 0 | 0
FixedInterchange | 0 | 0 | 0 | 0 | 0 | 0
Emission Cost by Reporting Type: SPP_S
ReportingType | 2015 | 2020 | 2025 | 2030 | 2035 | 2040
BM | 0 | 0 | 0 | 0 | 0 | 0
CC | 0 | 0 | 0 | 0 | 0 | 0
CSP | 0 | 0 | 0 | 0 | 0 | 0
CT | 0 | 0 | 0 | 0 | 0 | 0
Coal | 0 | 0 | 0 | 0 | 0 | 0
Geo | 0 | 0 | 0 | 0 | 0 | 0
H | 0 | 0 | 0 | 0 | 0 | 0
LFG | 0 | 0 | 0 | 0 | 0 | 0
Nuc | 0 | 0 | 0 | 0 | 0 | 0
PS | 0 | 0 | 0 | 0 | 0 | 0
PV | 0 | 0 | 0 | 0 | 0 | 0
PeakG | 0 | 0 | 0 | 0 | 0 | 0
PeakO | 0 | 0 | 0 | 0 | 0 | 0
ST | 0 | 0 | 0 | 0 | 0 | 0
STOG | 0 | 0 | 0 | 0 | 0 | 0
STWD | 0 | 0 | 0 | 0 | 0 | 0
WT | 0 | 0 | 0 | 0 | 0 | 0
IGCC | 0 | 0 | 0 | 0 | 0 | 0
DemandResponse | 0 | 0 | 0 | 0 | 0 | 0
IGCC-CCS | 0 | 0 | 0 | 0 | 0 | 0
WT_off | 0 | 0 | 0 | 0 | 0 | 0
PseudoUnit | 0 | 0 | 0 | 0 | 0 | 0
FixedInterchange | 0 | 0 | 0 | 0 | 0 | 0
Emission Cost by Reporting Type: TVA
ReportingType | 2015 | 2020 | 2025 | 2030 | 2035 | 2040
BM | 0 | 0 | 0 | 0 | 0 | 0
CC | 0 | 0 | 0 | 0 | 0 | 0
CSP | 0 | 0 | 0 | 0 | 0 | 0
CT | 0 | 0 | 0 | 0 | 0 | 0
Coal | 0 | 0 | 0 | 0 | 0 | 0
Geo | 0 | 0 | 0 | 0 | 0 | 0
H | 0 | 0 | 0 | 0 | 0 | 0
LFG | 0 | 0 | 0 | 0 | 0 | 0
Nuc | 0 | 0 | 0 | 0 | 0 | 0
PS | 0 | 0 | 0 | 0 | 0 | 0
PV | 0 | 0 | 0 | 0 | 0 | 0
PeakG | 0 | 0 | 0 | 0 | 0 | 0
PeakO | 0 | 0 | 0 | 0 | 0 | 0
ST | 0 | 0 | 0 | 0 | 0 | 0
STOG | 0 | 0 | 0 | 0 | 0 | 0
STWD | 0 | 0 | 0 | 0 | 0 | 0
WT | 0 | 0 | 0 | 0 | 0 | 0
IGCC | 0 | 0 | 0 | 0 | 0 | 0
DemandResponse | 0 | 0 | 0 | 0 | 0 | 0
IGCC-CCS | 0 | 0 | 0 | 0 | 0 | 0
WT_off | 0 | 0 | 0 | 0 | 0 | 0
PseudoUnit | 0 | 0 | 0 | 0 | 0 | 0
FixedInterchange | 0 | 0 | 0 | 0 | 0 | 0
Emission Cost by Reporting Type: TVA_Transmission
ReportingType | 2015 | 2020 | 2025 | 2030 | 2035 | 2040
BM | 0 | 0 | 0 | 0 | 0 | 0
CC | 0 | 0 | 0 | 0 | 0 | 0
CSP | 0 | 0 | 0 | 0 | 0 | 0
CT | 0 | 0 | 0 | 0 | 0 | 0
Coal | 0 | 0 | 0 | 0 | 0 | 0
Geo | 0 | 0 | 0 | 0 | 0 | 0
H | 0 | 0 | 0 | 0 | 0 | 0
LFG | 0 | 0 | 0 | 0 | 0 | 0
Nuc | 0 | 0 | 0 | 0 | 0 | 0
PS | 0 | 0 | 0 | 0 | 0 | 0
PV | 0 | 0 | 0 | 0 | 0 | 0
PeakG | 0 | 0 | 0 | 0 | 0 | 0
PeakO | 0 | 0 | 0 | 0 | 0 | 0
ST | 0 | 0 | 0 | 0 | 0 | 0
STOG | 0 | 0 | 0 | 0 | 0 | 0
STWD | 0 | 0 | 0 | 0 | 0 | 0
WT | 0 | 0 | 0 | 0 | 0 | 0
IGCC | 0 | 0 | 0 | 0 | 0 | 0
DemandResponse | 0 | 0 | 0 | 0 | 0 | 0
IGCC-CCS | 0 | 0 | 0 | 0 | 0 | 0
WT_off | 0 | 0 | 0 | 0 | 0 | 0
PseudoUnit | 0 | 0 | 0 | 0 | 0 | 0
FixedInterchange | 0 | 0 | 0 | 0 | 0 | 0
Emission Cost by Reporting Type: VACAR
ReportingType | 2015 | 2020 | 2025 | 2030 | 2035 | 2040
BM | 0 | 0 | 0 | 0 | 0 | 0
CC | 0 | 0 | 0 | 0 | 0 | 0
CSP | 0 | 0 | 0 | 0 | 0 | 0
CT | 0 | 0 | 0 | 0 | 0 | 0
Coal | 0 | 0 | 0 | 0 | 0 | 0
Geo | 0 | 0 | 0 | 0 | 0 | 0
H | 0 | 0 | 0 | 0 | 0 | 0
LFG | 0 | 0 | 0 | 0 | 0 | 0
Nuc | 0 | 0 | 0 | 0 | 0 | 0
PS | 0 | 0 | 0 | 0 | 0 | 0
PV | 0 | 0 | 0 | 0 | 0 | 0
PeakG | 0 | 0 | 0 | 0 | 0 | 0
PeakO | 0 | 0 | 0 | 0 | 0 | 0
ST | 0 | 0 | 0 | 0 | 0 | 0
STOG | 0 | 0 | 0 | 0 | 0 | 0
STWD | 0 | 0 | 0 | 0 | 0 | 0
WT | 0 | 0 | 0 | 0 | 0 | 0
IGCC | 0 | 0 | 0 | 0 | 0 | 0
DemandResponse | 0 | 0 | 0 | 0 | 0 | 0
IGCC-CCS | 0 | 0 | 0 | 0 | 0 | 0
WT_off | 0 | 0 | 0 | 0 | 0 | 0
PseudoUnit | 0 | 0 | 0 | 0 | 0 | 0
FixedInterchange | 0 | 0 | 0 | 0 | 0 | 0
Emission Cost by Reporting Type: IESO
ReportingType | 2015 | 2020 | 2025 | 2030 | 2035 | 2040
BM | 0 | 0 | 0 | 0 | 0 | 0
CC | 0 | 0 | 0 | 0 | 0 | 0
CSP | 0 | 0 | 0 | 0 | 0 | 0
CT | 0 | 0 | 0 | 0 | 0 | 0
Coal | 0 | 0 | 0 | 0 | 0 | 0
Geo | 0 | 0 | 0 | 0 | 0 | 0
H | 0 | 0 | 0 | 0 | 0 | 0
LFG | 0 | 0 | 0 | 0 | 0 | 0
Nuc | 0 | 0 | 0 | 0 | 0 | 0
PS | 0 | 0 | 0 | 0 | 0 | 0
PV | 0 | 0 | 0 | 0 | 0 | 0
PeakG | 0 | 0 | 0 | 0 | 0 | 0
PeakO | 0 | 0 | 0 | 0 | 0 | 0
ST | 0 | 0 | 0 | 0 | 0 | 0
STOG | 0 | 0 | 0 | 0 | 0 | 0
STWD | 0 | 0 | 0 | 0 | 0 | 0
WT | 0 | 0 | 0 | 0 | 0 | 0
IGCC | 0 | 0 | 0 | 0 | 0 | 0
DemandResponse | 0 | 0 | 0 | 0 | 0 | 0
IGCC-CCS | 0 | 0 | 0 | 0 | 0 | 0
WT_off | 0 | 0 | 0 | 0 | 0 | 0
PseudoUnit | 0 | 0 | 0 | 0 | 0 | 0
FixedInterchange | 0 | 0 | 0 | 0 | 0 | 0
Emission Cost by Reporting Type: MAPP_CA
ReportingType | 2015 | 2020 | 2025 | 2030 | 2035 | 2040
BM | 0 | 0 | 0 | 0 | 0 | 0
CC | 0 | 0 | 0 | 0 | 0 | 0
CSP | 0 | 0 | 0 | 0 | 0 | 0
CT | 0 | 0 | 0 | 0 | 0 | 0
Coal | 0 | 0 | 0 | 0 | 0 | 0
Geo | 0 | 0 | 0 | 0 | 0 | 0
H | 0 | 0 | 0 | 0 | 0 | 0
LFG | 0 | 0 | 0 | 0 | 0 | 0
Nuc | 0 | 0 | 0 | 0 | 0 | 0
PS | 0 | 0 | 0 | 0 | 0 | 0
PV | 0 | 0 | 0 | 0 | 0 | 0
PeakG | 0 | 0 | 0 | 0 | 0 | 0
PeakO | 0 | 0 | 0 | 0 | 0 | 0
ST | 0 | 0 | 0 | 0 | 0 | 0
STOG | 0 | 0 | 0 | 0 | 0 | 0
STWD | 0 | 0 | 0 | 0 | 0 | 0
WT | 0 | 0 | 0 | 0 | 0 | 0
IGCC | 0 | 0 | 0 | 0 | 0 | 0
DemandResponse | 0 | 0 | 0 | 0 | 0 | 0
IGCC-CCS | 0 | 0 | 0 | 0 | 0 | 0
WT_off | 0 | 0 | 0 | 0 | 0 | 0
PseudoUnit | 0 | 0 | 0 | 0 | 0 | 0
FixedInterchange | 0 | 0 | 0 | 0 | 0 | 0
Emission Cost by Reporting Type: AZ_NM_SNV_Coal
ReportingType | 2015 | 2020 | 2025 | 2030 | 2035 | 2040
BM | 0 | 0 | 0 | 0 | 0 | 0
CC | 0 | 0 | 0 | 0 | 0 | 0
CSP | 0 | 0 | 0 | 0 | 0 | 0
CT | 0 | 0 | 0 | 0 | 0 | 0
Coal | 0 | 0 | 0 | 0 | 0 | 0
Geo | 0 | 0 | 0 | 0 | 0 | 0
H | 0 | 0 | 0 | 0 | 0 | 0
LFG | 0 | 0 | 0 | 0 | 0 | 0
Nuc | 0 | 0 | 0 | 0 | 0 | 0
PS | 0 | 0 | 0 | 0 | 0 | 0
PV | 0 | 0 | 0 | 0 | 0 | 0
PeakG | 0 | 0 | 0 | 0 | 0 | 0
PeakO | 0 | 0 | 0 | 0 | 0 | 0
ST | 0 | 0 | 0 | 0 | 0 | 0
STOG | 0 | 0 | 0 | 0 | 0 | 0
STWD | 0 | 0 | 0 | 0 | 0 | 0
WT | 0 | 0 | 0 | 0 | 0 | 0
IGCC | 0 | 0 | 0 | 0 | 0 | 0
DemandResponse | 0 | 0 | 0 | 0 | 0 | 0
IGCC-CCS | 0 | 0 | 0 | 0 | 0 | 0
WT_off | 0 | 0 | 0 | 0 | 0 | 0
PseudoUnit | 0 | 0 | 0 | 0 | 0 | 0
FixedInterchange | 0 | 0 | 0 | 0 | 0 | 0
Emission Cost by Reporting Type: AZ_NM_SNV_Gas
ReportingType | 2015 | 2020 | 2025 | 2030 | 2035 | 2040
BM | 0 | 0 | 0 | 0 | 0 | 0
CC | 0 | 0 | 0 | 0 | 0 | 0
CSP | 0 | 0 | 0 | 0 | 0 | 0
CT | 0 | 0 | 0 | 0 | 0 | 0
Coal | 0 | 0 | 0 | 0 | 0 | 0
Geo | 0 | 0 | 0 | 0 | 0 | 0
H | 0 | 0 | 0 | 0 | 0 | 0
LFG | 0 | 0 | 0 | 0 | 0 | 0
Nuc | 0 | 0 | 0 | 0 | 0 | 0
PS | 0 | 0 | 0 | 0 | 0 | 0
PV | 0 | 0 | 0 | 0 | 0 | 0
PeakG | 0 | 0 | 0 | 0 | 0 | 0
PeakO | 0 | 0 | 0 | 0 | 0 | 0
ST | 0 | 0 | 0 | 0 | 0 | 0
STOG | 0 | 0 | 0 | 0 | 0 | 0
STWD | 0 | 0 | 0 | 0 | 0 | 0
WT | 0 | 0 | 0 | 0 | 0 | 0
IGCC | 0 | 0 | 0 | 0 | 0 | 0
DemandResponse | 0 | 0 | 0 | 0 | 0 | 0
IGCC-CCS | 0 | 0 | 0 | 0 | 0 | 0
WT_off | 0 | 0 | 0 | 0 | 0 | 0
PseudoUnit | 0 | 0 | 0 | 0 | 0 | 0
FixedInterchange | 0 | 0 | 0 | 0 | 0 | 0
Emission Cost by Reporting Type: AZ_NM_SNV_NucRenew
ReportingType | 2015 | 2020 | 2025 | 2030 | 2035 | 2040
BM | 0 | 0 | 0 | 0 | 0 | 0
CC | 0 | 0 | 0 | 0 | 0 | 0
CSP | 0 | 0 | 0 | 0 | 0 | 0
CT | 0 | 0 | 0 | 0 | 0 | 0
Coal | 0 | 0 | 0 | 0 | 0 | 0
Geo | 0 | 0 | 0 | 0 | 0 | 0
H | 0 | 0 | 0 | 0 | 0 | 0
LFG | 0 | 0 | 0 | 0 | 0 | 0
Nuc | 0 | 0 | 0 | 0 | 0 | 0
PS | 0 | 0 | 0 | 0 | 0 | 0
PV | 0 | 0 | 0 | 0 | 0 | 0
PeakG | 0 | 0 | 0 | 0 | 0 | 0
PeakO | 0 | 0 | 0 | 0 | 0 | 0
ST | 0 | 0 | 0 | 0 | 0 | 0
STOG | 0 | 0 | 0 | 0 | 0 | 0
STWD | 0 | 0 | 0 | 0 | 0 | 0
WT | 0 | 0 | 0 | 0 | 0 | 0
IGCC | 0 | 0 | 0 | 0 | 0 | 0
DemandResponse | 0 | 0 | 0 | 0 | 0 | 0
IGCC-CCS | 0 | 0 | 0 | 0 | 0 | 0
WT_off | 0 | 0 | 0 | 0 | 0 | 0
PseudoUnit | 0 | 0 | 0 | 0 | 0 | 0
FixedInterchange | 0 | 0 | 0 | 0 | 0 | 0
Emission Cost by Reporting Type: ERCOT
ReportingType | 2015 | 2020 | 2025 | 2030 | 2035 | 2040
BM | 0 | 0 | 0 | 0 | 0 | 0
CC | 0 | 0 | 0 | 0 | 0 | 0
CSP | 0 | 0 | 0 | 0 | 0 | 0
CT | 0 | 0 | 0 | 0 | 0 | 0
Coal | 0 | 0 | 0 | 0 | 0 | 0
Geo | 0 | 0 | 0 | 0 | 0 | 0
H | 0 | 0 | 0 | 0 | 0 | 0
LFG | 0 | 0 | 0 | 0 | 0 | 0
Nuc | 0 | 0 | 0 | 0 | 0 | 0
PS | 0 | 0 | 0 | 0 | 0 | 0
PV | 0 | 0 | 0 | 0 | 0 | 0
PeakG | 0 | 0 | 0 | 0 | 0 | 0
PeakO | 0 | 0 | 0 | 0 | 0 | 0
ST | 0 | 0 | 0 | 0 | 0 | 0
STOG | 0 | 0 | 0 | 0 | 0 | 0
STWD | 0 | 0 | 0 | 0 | 0 | 0
WT | 0 | 0 | 0 | 0 | 0 | 0
IGCC | 0 | 0 | 0 | 0 | 0 | 0
DemandResponse | 0 | 0 | 0 | 0 | 0 | 0
IGCC-CCS | 0 | 0 | 0 | 0 | 0 | 0
WT_off | 0 | 0 | 0 | 0 | 0 | 0
PseudoUnit | 0 | 0 | 0 | 0 | 0 | 0
FixedInterchange | 0 | 0 | 0 | 0 | 0 | 0
Emission Cost by Reporting Type: NP15
ReportingType | 2015 | 2020 | 2025 | 2030 | 2035 | 2040
BM | 0 | 0 | 0 | 0 | 0 | 0
CC | 0 | 0 | 0 | 0 | 0 | 0
CSP | 0 | 0 | 0 | 0 | 0 | 0
CT | 0 | 0 | 0 | 0 | 0 | 0
Coal | 0 | 0 | 0 | 0 | 0 | 0
Geo | 0 | 0 | 0 | 0 | 0 | 0
H | 0 | 0 | 0 | 0 | 0 | 0
LFG | 0 | 0 | 0 | 0 | 0 | 0
Nuc | 0 | 0 | 0 | 0 | 0 | 0
PS | 0 | 0 | 0 | 0 | 0 | 0
PV | 0 | 0 | 0 | 0 | 0 | 0
PeakG | 0 | 0 | 0 | 0 | 0 | 0
PeakO | 0 | 0 | 0 | 0 | 0 | 0
ST | 0 | 0 | 0 | 0 | 0 | 0
STOG | 0 | 0 | 0 | 0 | 0 | 0
STWD | 0 | 0 | 0 | 0 | 0 | 0
WT | 0 | 0 | 0 | 0 | 0 | 0
IGCC | 0 | 0 | 0 | 0 | 0 | 0
DemandResponse | 0 | 0 | 0 | 0 | 0 | 0
IGCC-CCS | 0 | 0 | 0 | 0 | 0 | 0
WT_off | 0 | 0 | 0 | 0 | 0 | 0
PseudoUnit | 0 | 0 | 0 | 0 | 0 | 0
FixedInterchange | 0 | 0 | 0 | 0 | 0 | 0
Emission Cost by Reporting Type: NWPP_Coal
ReportingType | 2015 | 2020 | 2025 | 2030 | 2035 | 2040
BM | 0 | 0 | 0 | 0 | 0 | 0
CC | 0 | 0 | 0 | 0 | 0 | 0
CSP | 0 | 0 | 0 | 0 | 0 | 0
CT | 0 | 0 | 0 | 0 | 0 | 0
Coal | 0 | 0 | 0 | 0 | 0 | 0
Geo | 0 | 0 | 0 | 0 | 0 | 0
H | 0 | 0 | 0 | 0 | 0 | 0
LFG | 0 | 0 | 0 | 0 | 0 | 0
Nuc | 0 | 0 | 0 | 0 | 0 | 0
PS | 0 | 0 | 0 | 0 | 0 | 0
PV | 0 | 0 | 0 | 0 | 0 | 0
PeakG | 0 | 0 | 0 | 0 | 0 | 0
PeakO | 0 | 0 | 0 | 0 | 0 | 0
ST | 0 | 0 | 0 | 0 | 0 | 0
STOG | 0 | 0 | 0 | 0 | 0 | 0
STWD | 0 | 0 | 0 | 0 | 0 | 0
WT | 0 | 0 | 0 | 0 | 0 | 0
IGCC | 0 | 0 | 0 | 0 | 0 | 0
DemandResponse | 0 | 0 | 0 | 0 | 0 | 0
IGCC-CCS | 0 | 0 | 0 | 0 | 0 | 0
WT_off | 0 | 0 | 0 | 0 | 0 | 0
PseudoUnit | 0 | 0 | 0 | 0 | 0 | 0
FixedInterchange | 0 | 0 | 0 | 0 | 0 | 0
Emission Cost by Reporting Type: NWPP_Gas
ReportingType | 2015 | 2020 | 2025 | 2030 | 2035 | 2040
BM | 0 | 0 | 0 | 0 | 0 | 0
CC | 0 | 0 | 0 | 0 | 0 | 0
CSP | 0 | 0 | 0 | 0 | 0 | 0
CT | 0 | 0 | 0 | 0 | 0 | 0
Coal | 0 | 0 | 0 | 0 | 0 | 0
Geo | 0 | 0 | 0 | 0 | 0 | 0
H | 0 | 0 | 0 | 0 | 0 | 0
LFG | 0 | 0 | 0 | 0 | 0 | 0
Nuc | 0 | 0 | 0 | 0 | 0 | 0
PS | 0 | 0 | 0 | 0 | 0 | 0
PV | 0 | 0 | 0 | 0 | 0 | 0
PeakG | 0 | 0 | 0 | 0 | 0 | 0
PeakO | 0 | 0 | 0 | 0 | 0 | 0
ST | 0 | 0 | 0 | 0 | 0 | 0
STOG | 0 | 0 | 0 | 0 | 0 | 0
STWD | 0 | 0 | 0 | 0 | 0 | 0
WT | 0 | 0 | 0 | 0 | 0 | 0
IGCC | 0 | 0 | 0 | 0 | 0 | 0
DemandResponse | 0 | 0 | 0 | 0 | 0 | 0
IGCC-CCS | 0 | 0 | 0 | 0 | 0 | 0
WT_off | 0 | 0 | 0 | 0 | 0 | 0
PseudoUnit | 0 | 0 | 0 | 0 | 0 | 0
FixedInterchange | 0 | 0 | 0 | 0 | 0 | 0
Emission Cost by Reporting Type: NWPP_NucRenew
ReportingType | 2015 | 2020 | 2025 | 2030 | 2035 | 2040
BM | 0 | 0 | 0 | 0 | 0 | 0
CC | 0 | 0 | 0 | 0 | 0 | 0
CSP | 0 | 0 | 0 | 0 | 0 | 0
CT | 0 | 0 | 0 | 0 | 0 | 0
Coal | 0 | 0 | 0 | 0 | 0 | 0
Geo | 0 | 0 | 0 | 0 | 0 | 0
H | 0 | 0 | 0 | 0 | 0 | 0
LFG | 0 | 0 | 0 | 0 | 0 | 0
Nuc | 0 | 0 | 0 | 0 | 0 | 0
PS | 0 | 0 | 0 | 0 | 0 | 0
PV | 0 | 0 | 0 | 0 | 0 | 0
PeakG | 0 | 0 | 0 | 0 | 0 | 0
PeakO | 0 | 0 | 0 | 0 | 0 | 0
ST | 0 | 0 | 0 | 0 | 0 | 0
STOG | 0 | 0 | 0 | 0 | 0 | 0
STWD | 0 | 0 | 0 | 0 | 0 | 0
WT | 0 | 0 | 0 | 0 | 0 | 0
IGCC | 0 | 0 | 0 | 0 | 0 | 0
DemandResponse | 0 | 0 | 0 | 0 | 0 | 0
IGCC-CCS | 0 | 0 | 0 | 0 | 0 | 0
WT_off | 0 | 0 | 0 | 0 | 0 | 0
PseudoUnit | 0 | 0 | 0 | 0 | 0 | 0
FixedInterchange | 0 | 0 | 0 | 0 | 0 | 0
Emission Cost by Reporting Type: RMPA
ReportingType | 2015 | 2020 | 2025 | 2030 | 2035 | 2040
BM | 0 | 0 | 0 | 0 | 0 | 0
CC | 0 | 0 | 0 | 0 | 0 | 0
CSP | 0 | 0 | 0 | 0 | 0 | 0
CT | 0 | 0 | 0 | 0 | 0 | 0
Coal | 0 | 0 | 0 | 0 | 0 | 0
Geo | 0 | 0 | 0 | 0 | 0 | 0
H | 0 | 0 | 0 | 0 | 0 | 0
LFG | 0 | 0 | 0 | 0 | 0 | 0
Nuc | 0 | 0 | 0 | 0 | 0 | 0
PS | 0 | 0 | 0 | 0 | 0 | 0
PV | 0 | 0 | 0 | 0 | 0 | 0
PeakG | 0 | 0 | 0 | 0 | 0 | 0
PeakO | 0 | 0 | 0 | 0 | 0 | 0
ST | 0 | 0 | 0 | 0 | 0 | 0
STOG | 0 | 0 | 0 | 0 | 0 | 0
STWD | 0 | 0 | 0 | 0 | 0 | 0
WT | 0 | 0 | 0 | 0 | 0 | 0
IGCC | 0 | 0 | 0 | 0 | 0 | 0
DemandResponse | 0 | 0 | 0 | 0 | 0 | 0
IGCC-CCS | 0 | 0 | 0 | 0 | 0 | 0
WT_off | 0 | 0 | 0 | 0 | 0 | 0
PseudoUnit | 0 | 0 | 0 | 0 | 0 | 0
FixedInterchange | 0 | 0 | 0 | 0 | 0 | 0
Emission Cost by Reporting Type: SP15
ReportingType | 2015 | 2020 | 2025 | 2030 | 2035 | 2040
BM | 0 | 0 | 0 | 0 | 0 | 0
CC | 0 | 0 | 0 | 0 | 0 | 0
CSP | 0 | 0 | 0 | 0 | 0 | 0
CT | 0 | 0 | 0 | 0 | 0 | 0
Coal | 0 | 0 | 0 | 0 | 0 | 0
Geo | 0 | 0 | 0 | 0 | 0 | 0
H | 0 | 0 | 0 | 0 | 0 | 0
LFG | 0 | 0 | 0 | 0 | 0 | 0
Nuc | 0 | 0 | 0 | 0 | 0 | 0
PS | 0 | 0 | 0 | 0 | 0 | 0
PV | 0 | 0 | 0 | 0 | 0 | 0
PeakG | 0 | 0 | 0 | 0 | 0 | 0
PeakO | 0 | 0 | 0 | 0 | 0 | 0
ST | 0 | 0 | 0 | 0 | 0 | 0
STOG | 0 | 0 | 0 | 0 | 0 | 0
STWD | 0 | 0 | 0 | 0 | 0 | 0
WT | 0 | 0 | 0 | 0 | 0 | 0
IGCC | 0 | 0 | 0 | 0 | 0 | 0
DemandResponse | 0 | 0 | 0 | 0 | 0 | 0
IGCC-CCS | 0 | 0 | 0 | 0 | 0 | 0
WT_off | 0 | 0 | 0 | 0 | 0 | 0
PseudoUnit | 0 | 0 | 0 | 0 | 0 | 0
FixedInterchange | 0 | 0 | 0 | 0 | 0 | 0
Emission Cost by Reporting Type: ALB
ReportingType | 2015 | 2020 | 2025 | 2030 | 2035 | 2040
BM | 0 | 0 | 0 | 0 | 0 | 0
CC | 0 | 0 | 0 | 0 | 0 | 0
CSP | 0 | 0 | 0 | 0 | 0 | 0
CT | 0 | 0 | 0 | 0 | 0 | 0
Coal | 0 | 0 | 0 | 0 | 0 | 0
Geo | 0 | 0 | 0 | 0 | 0 | 0
H | 0 | 0 | 0 | 0 | 0 | 0
LFG | 0 | 0 | 0 | 0 | 0 | 0
Nuc | 0 | 0 | 0 | 0 | 0 | 0
PS | 0 | 0 | 0 | 0 | 0 | 0
PV | 0 | 0 | 0 | 0 | 0 | 0
PeakG | 0 | 0 | 0 | 0 | 0 | 0
PeakO | 0 | 0 | 0 | 0 | 0 | 0
ST | 0 | 0 | 0 | 0 | 0 | 0
STOG | 0 | 0 | 0 | 0 | 0 | 0
STWD | 0 | 0 | 0 | 0 | 0 | 0
WT | 0 | 0 | 0 | 0 | 0 | 0
IGCC | 0 | 0 | 0 | 0 | 0 | 0
DemandResponse | 0 | 0 | 0 | 0 | 0 | 0
IGCC-CCS | 0 | 0 | 0 | 0 | 0 | 0
WT_off | 0 | 0 | 0 | 0 | 0 | 0
PseudoUnit | 0 | 0 | 0 | 0 | 0 | 0
FixedInterchange | 0 | 0 | 0 | 0 | 0 | 0
Emission Cost by Reporting Type: BC
ReportingType | 2015 | 2020 | 2025 | 2030 | 2035 | 2040
BM | 0 | 0 | 0 | 0 | 0 | 0
CC | 0 | 0 | 0 | 0 | 0 | 0
CSP | 0 | 0 | 0 | 0 | 0 | 0
CT | 0 | 0 | 0 | 0 | 0 | 0
Coal | 0 | 0 | 0 | 0 | 0 | 0
Geo | 0 | 0 | 0 | 0 | 0 | 0
H | 0 | 0 | 0 | 0 | 0 | 0
LFG | 0 | 0 | 0 | 0 | 0 | 0
Nuc | 0 | 0 | 0 | 0 | 0 | 0
PS | 0 | 0 | 0 | 0 | 0 | 0
PV | 0 | 0 | 0 | 0 | 0 | 0
PeakG | 0 | 0 | 0 | 0 | 0 | 0
PeakO | 0 | 0 | 0 | 0 | 0 | 0
ST | 0 | 0 | 0 | 0 | 0 | 0
STOG | 0 | 0 | 0 | 0 | 0 | 0
STWD | 0 | 0 | 0 | 0 | 0 | 0
WT | 0 | 0 | 0 | 0 | 0 | 0
IGCC | 0 | 0 | 0 | 0 | 0 | 0
DemandResponse | 0 | 0 | 0 | 0 | 0 | 0
IGCC-CCS | 0 | 0 | 0 | 0 | 0 | 0
WT_off | 0 | 0 | 0 | 0 | 0 | 0
PseudoUnit | 0 | 0 | 0 | 0 | 0 | 0
FixedInterchange | 0 | 0 | 0 | 0 | 0 | 0
Emission Cost by Reporting Type: HQ_IESO
ReportingType | 2015 | 2020 | 2025 | 2030 | 2035 | 2040
BM | 0 | 0 | 0 | 0 | 0 | 0
CC | 0 | 0 | 0 | 0 | 0 | 0
CSP | 0 | 0 | 0 | 0 | 0 | 0
CT | 0 | 0 | 0 | 0 | 0 | 0
Coal | 0 | 0 | 0 | 0 | 0 | 0
Geo | 0 | 0 | 0 | 0 | 0 | 0
H | 0 | 0 | 0 | 0 | 0 | 0
LFG | 0 | 0 | 0 | 0 | 0 | 0
Nuc | 0 | 0 | 0 | 0 | 0 | 0
PS | 0 | 0 | 0 | 0 | 0 | 0
PV | 0 | 0 | 0 | 0 | 0 | 0
PeakG | 0 | 0 | 0 | 0 | 0 | 0
PeakO | 0 | 0 | 0 | 0 | 0 | 0
ST | 0 | 0 | 0 | 0 | 0 | 0
STOG | 0 | 0 | 0 | 0 | 0 | 0
STWD | 0 | 0 | 0 | 0 | 0 | 0
WT | 0 | 0 | 0 | 0 | 0 | 0
IGCC | 0 | 0 | 0 | 0 | 0 | 0
DemandResponse | 0 | 0 | 0 | 0 | 0 | 0
IGCC-CCS | 0 | 0 | 0 | 0 | 0 | 0
WT_off | 0 | 0 | 0 | 0 | 0 | 0
PseudoUnit | 0 | 0 | 0 | 0 | 0 | 0
FixedInterchange | 0 | 0 | 0 | 0 | 0 | 0
Emission Cost by Reporting Type: HQ_NEISO
ReportingType | 2015 | 2020 | 2025 | 2030 | 2035 | 2040
BM | 0 | 0 | 0 | 0 | 0 | 0
CC | 0 | 0 | 0 | 0 | 0 | 0
CSP | 0 | 0 | 0 | 0 | 0 | 0
CT | 0 | 0 | 0 | 0 | 0 | 0
Coal | 0 | 0 | 0 | 0 | 0 | 0
Geo | 0 | 0 | 0 | 0 | 0 | 0
H | 0 | 0 | 0 | 0 | 0 | 0
LFG | 0 | 0 | 0 | 0 | 0 | 0
Nuc | 0 | 0 | 0 | 0 | 0 | 0
PS | 0 | 0 | 0 | 0 | 0 | 0
PV | 0 | 0 | 0 | 0 | 0 | 0
PeakG | 0 | 0 | 0 | 0 | 0 | 0
PeakO | 0 | 0 | 0 | 0 | 0 | 0
ST | 0 | 0 | 0 | 0 | 0 | 0
STOG | 0 | 0 | 0 | 0 | 0 | 0
STWD | 0 | 0 | 0 | 0 | 0 | 0
WT | 0 | 0 | 0 | 0 | 0 | 0
IGCC | 0 | 0 | 0 | 0 | 0 | 0
DemandResponse | 0 | 0 | 0 | 0 | 0 | 0
IGCC-CCS | 0 | 0 | 0 | 0 | 0 | 0
WT_off | 0 | 0 | 0 | 0 | 0 | 0
PseudoUnit | 0 | 0 | 0 | 0 | 0 | 0
FixedInterchange | 0 | 0 | 0 | 0 | 0 | 0
Emission Cost by Reporting Type: HQ_NY
ReportingType | 2015 | 2020 | 2025 | 2030 | 2035 | 2040
BM | 0 | 0 | 0 | 0 | 0 | 0
CC | 0 | 0 | 0 | 0 | 0 | 0
CSP | 0 | 0 | 0 | 0 | 0 | 0
CT | 0 | 0 | 0 | 0 | 0 | 0
Coal | 0 | 0 | 0 | 0 | 0 | 0
Geo | 0 | 0 | 0 | 0 | 0 | 0
H | 0 | 0 | 0 | 0 | 0 | 0
LFG | 0 | 0 | 0 | 0 | 0 | 0
Nuc | 0 | 0 | 0 | 0 | 0 | 0
PS | 0 | 0 | 0 | 0 | 0 | 0
PV | 0 | 0 | 0 | 0 | 0 | 0
PeakG | 0 | 0 | 0 | 0 | 0 | 0
PeakO | 0 | 0 | 0 | 0 | 0 | 0
ST | 0 | 0 | 0 | 0 | 0 | 0
STOG | 0 | 0 | 0 | 0 | 0 | 0
STWD | 0 | 0 | 0 | 0 | 0 | 0
WT | 0 | 0 | 0 | 0 | 0 | 0
IGCC | 0 | 0 | 0 | 0 | 0 | 0
DemandResponse | 0 | 0 | 0 | 0 | 0 | 0
IGCC-CCS | 0 | 0 | 0 | 0 | 0 | 0
WT_off | 0 | 0 | 0 | 0 | 0 | 0
PseudoUnit | 0 | 0 | 0 | 0 | 0 | 0
FixedInterchange | 0 | 0 | 0 | 0 | 0 | 0
Emission Cost by Reporting Type: MARITIMES
ReportingType | 2015 | 2020 | 2025 | 2030 | 2035 | 2040
BM | 0 | 0 | 0 | 0 | 0 | 0
CC | 0 | 0 | 0 | 0 | 0 | 0
CSP | 0 | 0 | 0 | 0 | 0 | 0
CT | 0 | 0 | 0 | 0 | 0 | 0
Coal | 0 | 0 | 0 | 0 | 0 | 0
Geo | 0 | 0 | 0 | 0 | 0 | 0
H | 0 | 0 | 0 | 0 | 0 | 0
LFG | 0 | 0 | 0 | 0 | 0 | 0
Nuc | 0 | 0 | 0 | 0 | 0 | 0
PS | 0 | 0 | 0 | 0 | 0 | 0
PV | 0 | 0 | 0 | 0 | 0 | 0
PeakG | 0 | 0 | 0 | 0 | 0 | 0
PeakO | 0 | 0 | 0 | 0 | 0 | 0
ST | 0 | 0 | 0 | 0 | 0 | 0
STOG | 0 | 0 | 0 | 0 | 0 | 0
STWD | 0 | 0 | 0 | 0 | 0 | 0
WT | 0 | 0 | 0 | 0 | 0 | 0
IGCC | 0 | 0 | 0 | 0 | 0 | 0
DemandResponse | 0 | 0 | 0 | 0 | 0 | 0
IGCC-CCS | 0 | 0 | 0 | 0 | 0 | 0
WT_off | 0 | 0 | 0 | 0 | 0 | 0
PseudoUnit | 0 | 0 | 0 | 0 | 0 | 0
FixedInterchange | 0 | 0 | 0 | 0 | 0 | 0
Emission Cost by Reporting Type: All
ReportingType | 2015 | 2020 | 2025 | 2030 | 2035 | 2040
BM | 0 | 0 | 0 | 0 | 0 | 0
CC | 0 | 0 | 0 | 0 | 0 | 0
CSP | 0 | 0 | 0 | 0 | 0 | 0
CT | 0 | 0 | 0 | 0 | 0 | 0
Coal | 0 | 0 | 0 | 0 | 0 | 0
Geo | 0 | 0 | 0 | 0 | 0 | 0
H | 0 | 0 | 0 | 0 | 0 | 0
LFG | 0 | 0 | 0 | 0 | 0 | 0
Nuc | 0 | 0 | 0 | 0 | 0 | 0
PS | 0 | 0 | 0 | 0 | 0 | 0
PV | 0 | 0 | 0 | 0 | 0 | 0
PeakG | 0 | 0 | 0 | 0 | 0 | 0
PeakO | 0 | 0 | 0 | 0 | 0 | 0
ST | 0 | 0 | 0 | 0 | 0 | 0
STOG | 0 | 0 | 0 | 0 | 0 | 0
STWD | 0 | 0 | 0 | 0 | 0 | 0
WT | 0 | 0 | 0 | 0 | 0 | 0
IGCC | 0 | 0 | 0 | 0 | 0 | 0
DemandResponse | 0 | 0 | 0 | 0 | 0 | 0
IGCC-CCS | 0 | 0 | 0 | 0 | 0 | 0
WT_off | 0 | 0 | 0 | 0 | 0 | 0
PseudoUnit | 0 | 0 | 0 | 0 | 0 | 0
FixedInterchange | 0 | 0 | 0 | 0 | 0 | 0
Emission Cost by Reporting Type: EI_US
ReportingType | 2015 | 2020 | 2025 | 2030 | 2035 | 2040
BM | 0 | 0 | 0 | 0 | 0 | 0
CC | 0 | 0 | 0 | 0 | 0 | 0
CSP | 0 | 0 | 0 | 0 | 0 | 0
CT | 0 | 0 | 0 | 0 | 0 | 0
Coal | 0 | 0 | 0 | 0 | 0 | 0
Geo | 0 | 0 | 0 | 0 | 0 | 0
H | 0 | 0 | 0 | 0 | 0 | 0
LFG | 0 | 0 | 0 | 0 | 0 | 0
Nuc | 0 | 0 | 0 | 0 | 0 | 0
PS | 0 | 0 | 0 | 0 | 0 | 0
PV | 0 | 0 | 0 | 0 | 0 | 0
PeakG | 0 | 0 | 0 | 0 | 0 | 0
PeakO | 0 | 0 | 0 | 0 | 0 | 0
ST | 0 | 0 | 0 | 0 | 0 | 0
STOG | 0 | 0 | 0 | 0 | 0 | 0
STWD | 0 | 0 | 0 | 0 | 0 | 0
WT | 0 | 0 | 0 | 0 | 0 | 0
IGCC | 0 | 0 | 0 | 0 | 0 | 0
DemandResponse | 0 | 0 | 0 | 0 | 0 | 0
IGCC-CCS | 0 | 0 | 0 | 0 | 0 | 0
WT_off | 0 | 0 | 0 | 0 | 0 | 0
PseudoUnit | 0 | 0 | 0 | 0 | 0 | 0
FixedInterchange | 0 | 0 | 0 | 0 | 0 | 0
Emission Cost by Reporting Type: EI_Canada
ReportingType | 2015 | 2020 | 2025 | 2030 | 2035 | 2040
BM | 0 | 0 | 0 | 0 | 0 | 0
CC | 0 | 0 | 0 | 0 | 0 | 0
CSP | 0 | 0 | 0 | 0 | 0 | 0
CT | 0 | 0 | 0 | 0 | 0 | 0
Coal | 0 | 0 | 0 | 0 | 0 | 0
Geo | 0 | 0 | 0 | 0 | 0 | 0
H | 0 | 0 | 0 | 0 | 0 | 0
LFG | 0 | 0 | 0 | 0 | 0 | 0
Nuc | 0 | 0 | 0 | 0 | 0 | 0
PS | 0 | 0 | 0 | 0 | 0 | 0
PV | 0 | 0 | 0 | 0 | 0 | 0
PeakG | 0 | 0 | 0 | 0 | 0 | 0
PeakO | 0 | 0 | 0 | 0 | 0 | 0
ST | 0 | 0 | 0 | 0 | 0 | 0
STOG | 0 | 0 | 0 | 0 | 0 | 0
STWD | 0 | 0 | 0 | 0 | 0 | 0
WT | 0 | 0 | 0 | 0 | 0 | 0
IGCC | 0 | 0 | 0 | 0 | 0 | 0
DemandResponse | 0 | 0 | 0 | 0 | 0 | 0
IGCC-CCS | 0 | 0 | 0 | 0 | 0 | 0
WT_off | 0 | 0 | 0 | 0 | 0 | 0
PseudoUnit | 0 | 0 | 0 | 0 | 0 | 0
FixedInterchange | 0 | 0 | 0 | 0 | 0 | 0
Emission Cost by Reporting Type: EI
ReportingType | 2015 | 2020 | 2025 | 2030 | 2035 | 2040
BM | 0 | 0 | 0 | 0 | 0 | 0
CC | 0 | 0 | 0 | 0 | 0 | 0
CSP | 0 | 0 | 0 | 0 | 0 | 0
CT | 0 | 0 | 0 | 0 | 0 | 0
Coal | 0 | 0 | 0 | 0 | 0 | 0
Geo | 0 | 0 | 0 | 0 | 0 | 0
H | 0 | 0 | 0 | 0 | 0 | 0
LFG | 0 | 0 | 0 | 0 | 0 | 0
Nuc | 0 | 0 | 0 | 0 | 0 | 0
PS | 0 | 0 | 0 | 0 | 0 | 0
PV | 0 | 0 | 0 | 0 | 0 | 0
PeakG | 0 | 0 | 0 | 0 | 0 | 0
PeakO | 0 | 0 | 0 | 0 | 0 | 0
ST | 0 | 0 | 0 | 0 | 0 | 0
STOG | 0 | 0 | 0 | 0 | 0 | 0
STWD | 0 | 0 | 0 | 0 | 0 | 0
WT | 0 | 0 | 0 | 0 | 0 | 0
IGCC | 0 | 0 | 0 | 0 | 0 | 0
DemandResponse | 0 | 0 | 0 | 0 | 0 | 0
IGCC-CCS | 0 | 0 | 0 | 0 | 0 | 0
WT_off | 0 | 0 | 0 | 0 | 0 | 0
PseudoUnit | 0 | 0 | 0 | 0 | 0 | 0
FixedInterchange | 0 | 0 | 0 | 0 | 0 | 0
Emission Cost by Reporting Type: Outside_EI
ReportingType | 2015 | 2020 | 2025 | 2030 | 2035 | 2040
BM | 0 | 0 | 0 | 0 | 0 | 0
CC | 0 | 0 | 0 | 0 | 0 | 0
CSP | 0 | 0 | 0 | 0 | 0 | 0
CT | 0 | 0 | 0 | 0 | 0 | 0
Coal | 0 | 0 | 0 | 0 | 0 | 0
Geo | 0 | 0 | 0 | 0 | 0 | 0
H | 0 | 0 | 0 | 0 | 0 | 0
LFG | 0 | 0 | 0 | 0 | 0 | 0
Nuc | 0 | 0 | 0 | 0 | 0 | 0
PS | 0 | 0 | 0 | 0 | 0 | 0
PV | 0 | 0 | 0 | 0 | 0 | 0
PeakG | 0 | 0 | 0 | 0 | 0 | 0
PeakO | 0 | 0 | 0 | 0 | 0 | 0
ST | 0 | 0 | 0 | 0 | 0 | 0
STOG | 0 | 0 | 0 | 0 | 0 | 0
STWD | 0 | 0 | 0 | 0 | 0 | 0
WT | 0 | 0 | 0 | 0 | 0 | 0
IGCC | 0 | 0 | 0 | 0 | 0 | 0
DemandResponse | 0 | 0 | 0 | 0 | 0 | 0
IGCC-CCS | 0 | 0 | 0 | 0 | 0 | 0
WT_off | 0 | 0 | 0 | 0 | 0 | 0
PseudoUnit | 0 | 0 | 0 | 0 | 0 | 0
FixedInterchange | 0 | 0 | 0 | 0 | 0 | 0
==== Emission Program: CAIRNOxAnnual : (NOx) ====
Emission Cost by Reporting Type: Entergy
ReportingType | 2015 | 2020 | 2025 | 2030 | 2035 | 2040
BM | 0 | 0 | 0 | 0 | 0 | 0
CC | 0 | 0 | 0 | 0 | 0 | 0
CSP | 0 | 0 | 0 | 0 | 0 | 0
CT | 0 | 0 | 0 | 0 | 0 | 0
Coal | 0 | 0 | 0 | 0 | 0 | 0
Geo | 0 | 0 | 0 | 0 | 0 | 0
H | 0 | 0 | 0 | 0 | 0 | 0
LFG | 0 | 0 | 0 | 0 | 0 | 0
Nuc | 0 | 0 | 0 | 0 | 0 | 0
PS | 0 | 0 | 0 | 0 | 0 | 0
PV | 0 | 0 | 0 | 0 | 0 | 0
PeakG | 0 | 0 | 0 | 0 | 0 | 0
PeakO | 0 | 0 | 0 | 0 | 0 | 0
ST | 0 | 0 | 0 | 0 | 0 | 0
STOG | 0 | 0 | 0 | 0 | 0 | 0
STWD | 0 | 0 | 0 | 0 | 0 | 0
WT | 0 | 0 | 0 | 0 | 0 | 0
IGCC | 0 | 0 | 0 | 0 | 0 | 0
DemandResponse | 0 | 0 | 0 | 0 | 0 | 0
IGCC-CCS | 0 | 0 | 0 | 0 | 0 | 0
WT_off | 0 | 0 | 0 | 0 | 0 | 0
PseudoUnit | 0 | 0 | 0 | 0 | 0 | 0
FixedInterchange | 0 | 0 | 0 | 0 | 0 | 0
Emission Cost by Reporting Type: FRCC
ReportingType | 2015 | 2020 | 2025 | 2030 | 2035 | 2040
BM | 0 | 0 | 0 | 0 | 0 | 0
CC | 0 | 0 | 0 | 0 | 0 | 0
CSP | 0 | 0 | 0 | 0 | 0 | 0
CT | 0 | 0 | 0 | 0 | 0 | 0
Coal | 0 | 0 | 0 | 0 | 0 | 0
Geo | 0 | 0 | 0 | 0 | 0 | 0
H | 0 | 0 | 0 | 0 | 0 | 0
LFG | 0 | 0 | 0 | 0 | 0 | 0
Nuc | 0 | 0 | 0 | 0 | 0 | 0
PS | 0 | 0 | 0 | 0 | 0 | 0
PV | 0 | 0 | 0 | 0 | 0 | 0
PeakG | 0 | 0 | 0 | 0 | 0 | 0
PeakO | 0 | 0 | 0 | 0 | 0 | 0
ST | 0 | 0 | 0 | 0 | 0 | 0
STOG | 0 | 0 | 0 | 0 | 0 | 0
STWD | 0 | 0 | 0 | 0 | 0 | 0
WT | 0 | 0 | 0 | 0 | 0 | 0
IGCC | 0 | 0 | 0 | 0 | 0 | 0
DemandResponse | 0 | 0 | 0 | 0 | 0 | 0
IGCC-CCS | 0 | 0 | 0 | 0 | 0 | 0
WT_off | 0 | 0 | 0 | 0 | 0 | 0
PseudoUnit | 0 | 0 | 0 | 0 | 0 | 0
FixedInterchange | 0 | 0 | 0 | 0 | 0 | 0
Emission Cost by Reporting Type: MAPP_US
ReportingType | 2015 | 2020 | 2025 | 2030 | 2035 | 2040
BM | 0 | 0 | 0 | 0 | 0 | 0
CC | 0 | 0 | 0 | 0 | 0 | 0
CSP | 0 | 0 | 0 | 0 | 0 | 0
CT | 0 | 0 | 0 | 0 | 0 | 0
Coal | 0 | 0 | 0 | 0 | 0 | 0
Geo | 0 | 0 | 0 | 0 | 0 | 0
H | 0 | 0 | 0 | 0 | 0 | 0
LFG | 0 | 0 | 0 | 0 | 0 | 0
Nuc | 0 | 0 | 0 | 0 | 0 | 0
PS | 0 | 0 | 0 | 0 | 0 | 0
PV | 0 | 0 | 0 | 0 | 0 | 0
PeakG | 0 | 0 | 0 | 0 | 0 | 0
PeakO | 0 | 0 | 0 | 0 | 0 | 0
ST | 0 | 0 | 0 | 0 | 0 | 0
STOG | 0 | 0 | 0 | 0 | 0 | 0
STWD | 0 | 0 | 0 | 0 | 0 | 0
WT | 0 | 0 | 0 | 0 | 0 | 0
IGCC | 0 | 0 | 0 | 0 | 0 | 0
DemandResponse | 0 | 0 | 0 | 0 | 0 | 0
IGCC-CCS | 0 | 0 | 0 | 0 | 0 | 0
WT_off | 0 | 0 | 0 | 0 | 0 | 0
PseudoUnit | 0 | 0 | 0 | 0 | 0 | 0
FixedInterchange | 0 | 0 | 0 | 0 | 0 | 0
Emission Cost by Reporting Type: MISO_IN
ReportingType | 2015 | 2020 | 2025 | 2030 | 2035 | 2040
BM | 0 | 0 | 0 | 0 | 0 | 0
CC | 0 | 0 | 0 | 0 | 0 | 0
CSP | 0 | 0 | 0 | 0 | 0 | 0
CT | 0 | 0 | 0 | 0 | 0 | 0
Coal | 0 | 0 | 0 | 0 | 0 | 0
Geo | 0 | 0 | 0 | 0 | 0 | 0
H | 0 | 0 | 0 | 0 | 0 | 0
LFG | 0 | 0 | 0 | 0 | 0 | 0
Nuc | 0 | 0 | 0 | 0 | 0 | 0
PS | 0 | 0 | 0 | 0 | 0 | 0
PV | 0 | 0 | 0 | 0 | 0 | 0
PeakG | 0 | 0 | 0 | 0 | 0 | 0
PeakO | 0 | 0 | 0 | 0 | 0 | 0
ST | 0 | 0 | 0 | 0 | 0 | 0
STOG | 0 | 0 | 0 | 0 | 0 | 0
STWD | 0 | 0 | 0 | 0 | 0 | 0
WT | 0 | 0 | 0 | 0 | 0 | 0
IGCC | 0 | 0 | 0 | 0 | 0 | 0
DemandResponse | 0 | 0 | 0 | 0 | 0 | 0
IGCC-CCS | 0 | 0 | 0 | 0 | 0 | 0
WT_off | 0 | 0 | 0 | 0 | 0 | 0
PseudoUnit | 0 | 0 | 0 | 0 | 0 | 0
FixedInterchange | 0 | 0 | 0 | 0 | 0 | 0
Emission Cost by Reporting Type: MISO_MI
ReportingType | 2015 | 2020 | 2025 | 2030 | 2035 | 2040
BM | 0 | 0 | 0 | 0 | 0 | 0
CC | 0 | 0 | 0 | 0 | 0 | 0
CSP | 0 | 0 | 0 | 0 | 0 | 0
CT | 0 | 0 | 0 | 0 | 0 | 0
Coal | 0 | 0 | 0 | 0 | 0 | 0
Geo | 0 | 0 | 0 | 0 | 0 | 0
H | 0 | 0 | 0 | 0 | 0 | 0
LFG | 0 | 0 | 0 | 0 | 0 | 0
Nuc | 0 | 0 | 0 | 0 | 0 | 0
PS | 0 | 0 | 0 | 0 | 0 | 0
PV | 0 | 0 | 0 | 0 | 0 | 0
PeakG | 0 | 0 | 0 | 0 | 0 | 0
PeakO | 0 | 0 | 0 | 0 | 0 | 0
ST | 0 | 0 | 0 | 0 | 0 | 0
STOG | 0 | 0 | 0 | 0 | 0 | 0
STWD | 0 | 0 | 0 | 0 | 0 | 0
WT | 0 | 0 | 0 | 0 | 0 | 0
IGCC | 0 | 0 | 0 | 0 | 0 | 0
DemandResponse | 0 | 0 | 0 | 0 | 0 | 0
IGCC-CCS | 0 | 0 | 0 | 0 | 0 | 0
WT_off | 0 | 0 | 0 | 0 | 0 | 0
PseudoUnit | 0 | 0 | 0 | 0 | 0 | 0
FixedInterchange | 0 | 0 | 0 | 0 | 0 | 0
Emission Cost by Reporting Type: MISO_MO-IL
ReportingType | 2015 | 2020 | 2025 | 2030 | 2035 | 2040
BM | 0 | 0 | 0 | 0 | 0 | 0
CC | 0 | 0 | 0 | 0 | 0 | 0
CSP | 0 | 0 | 0 | 0 | 0 | 0
CT | 0 | 0 | 0 | 0 | 0 | 0
Coal | 0 | 0 | 0 | 0 | 0 | 0
Geo | 0 | 0 | 0 | 0 | 0 | 0
H | 0 | 0 | 0 | 0 | 0 | 0
LFG | 0 | 0 | 0 | 0 | 0 | 0
Nuc | 0 | 0 | 0 | 0 | 0 | 0
PS | 0 | 0 | 0 | 0 | 0 | 0
PV | 0 | 0 | 0 | 0 | 0 | 0
PeakG | 0 | 0 | 0 | 0 | 0 | 0
PeakO | 0 | 0 | 0 | 0 | 0 | 0
ST | 0 | 0 | 0 | 0 | 0 | 0
STOG | 0 | 0 | 0 | 0 | 0 | 0
STWD | 0 | 0 | 0 | 0 | 0 | 0
WT | 0 | 0 | 0 | 0 | 0 | 0
IGCC | 0 | 0 | 0 | 0 | 0 | 0
DemandResponse | 0 | 0 | 0 | 0 | 0 | 0
IGCC-CCS | 0 | 0 | 0 | 0 | 0 | 0
WT_off | 0 | 0 | 0 | 0 | 0 | 0
PseudoUnit | 0 | 0 | 0 | 0 | 0 | 0
FixedInterchange | 0 | 0 | 0 | 0 | 0 | 0
Emission Cost by Reporting Type: MISO_W
ReportingType | 2015 | 2020 | 2025 | 2030 | 2035 | 2040
BM | 0 | 0 | 0 | 0 | 0 | 0
CC | 0 | 0 | 0 | 0 | 0 | 0
CSP | 0 | 0 | 0 | 0 | 0 | 0
CT | 0 | 0 | 0 | 0 | 0 | 0
Coal | 0 | 0 | 0 | 0 | 0 | 0
Geo | 0 | 0 | 0 | 0 | 0 | 0
H | 0 | 0 | 0 | 0 | 0 | 0
LFG | 0 | 0 | 0 | 0 | 0 | 0
Nuc | 0 | 0 | 0 | 0 | 0 | 0
PS | 0 | 0 | 0 | 0 | 0 | 0
PV | 0 | 0 | 0 | 0 | 0 | 0
PeakG | 0 | 0 | 0 | 0 | 0 | 0
PeakO | 0 | 0 | 0 | 0 | 0 | 0
ST | 0 | 0 | 0 | 0 | 0 | 0
STOG | 0 | 0 | 0 | 0 | 0 | 0
STWD | 0 | 0 | 0 | 0 | 0 | 0
WT | 0 | 0 | 0 | 0 | 0 | 0
IGCC | 0 | 0 | 0 | 0 | 0 | 0
DemandResponse | 0 | 0 | 0 | 0 | 0 | 0
IGCC-CCS | 0 | 0 | 0 | 0 | 0 | 0
WT_off | 0 | 0 | 0 | 0 | 0 | 0
PseudoUnit | 0 | 0 | 0 | 0 | 0 | 0
FixedInterchange | 0 | 0 | 0 | 0 | 0 | 0
Emission Cost by Reporting Type: MISO_WUMS
ReportingType | 2015 | 2020 | 2025 | 2030 | 2035 | 2040
BM | 0 | 0 | 0 | 0 | 0 | 0
CC | 0 | 0 | 0 | 0 | 0 | 0
CSP | 0 | 0 | 0 | 0 | 0 | 0
CT | 0 | 0 | 0 | 0 | 0 | 0
Coal | 0 | 0 | 0 | 0 | 0 | 0
Geo | 0 | 0 | 0 | 0 | 0 | 0
H | 0 | 0 | 0 | 0 | 0 | 0
LFG | 0 | 0 | 0 | 0 | 0 | 0
Nuc | 0 | 0 | 0 | 0 | 0 | 0
PS | 0 | 0 | 0 | 0 | 0 | 0
PV | 0 | 0 | 0 | 0 | 0 | 0
PeakG | 0 | 0 | 0 | 0 | 0 | 0
PeakO | 0 | 0 | 0 | 0 | 0 | 0
ST | 0 | 0 | 0 | 0 | 0 | 0
STOG | 0 | 0 | 0 | 0 | 0 | 0
STWD | 0 | 0 | 0 | 0 | 0 | 0
WT | 0 | 0 | 0 | 0 | 0 | 0
IGCC | 0 | 0 | 0 | 0 | 0 | 0
DemandResponse | 0 | 0 | 0 | 0 | 0 | 0
IGCC-CCS | 0 | 0 | 0 | 0 | 0 | 0
WT_off | 0 | 0 | 0 | 0 | 0 | 0
PseudoUnit | 0 | 0 | 0 | 0 | 0 | 0
FixedInterchange | 0 | 0 | 0 | 0 | 0 | 0
Emission Cost by Reporting Type: Nebraska
ReportingType | 2015 | 2020 | 2025 | 2030 | 2035 | 2040
BM | 0 | 0 | 0 | 0 | 0 | 0
CC | 0 | 0 | 0 | 0 | 0 | 0
CSP | 0 | 0 | 0 | 0 | 0 | 0
CT | 0 | 0 | 0 | 0 | 0 | 0
Coal | 0 | 0 | 0 | 0 | 0 | 0
Geo | 0 | 0 | 0 | 0 | 0 | 0
H | 0 | 0 | 0 | 0 | 0 | 0
LFG | 0 | 0 | 0 | 0 | 0 | 0
Nuc | 0 | 0 | 0 | 0 | 0 | 0
PS | 0 | 0 | 0 | 0 | 0 | 0
PV | 0 | 0 | 0 | 0 | 0 | 0
PeakG | 0 | 0 | 0 | 0 | 0 | 0
PeakO | 0 | 0 | 0 | 0 | 0 | 0
ST | 0 | 0 | 0 | 0 | 0 | 0
STOG | 0 | 0 | 0 | 0 | 0 | 0
STWD | 0 | 0 | 0 | 0 | 0 | 0
WT | 0 | 0 | 0 | 0 | 0 | 0
IGCC | 0 | 0 | 0 | 0 | 0 | 0
DemandResponse | 0 | 0 | 0 | 0 | 0 | 0
IGCC-CCS | 0 | 0 | 0 | 0 | 0 | 0
WT_off | 0 | 0 | 0 | 0 | 0 | 0
PseudoUnit | 0 | 0 | 0 | 0 | 0 | 0
FixedInterchange | 0 | 0 | 0 | 0 | 0 | 0
Emission Cost by Reporting Type: NEISO
ReportingType | 2015 | 2020 | 2025 | 2030 | 2035 | 2040
BM | 0 | 0 | 0 | 0 | 0 | 0
CC | 0 | 0 | 0 | 0 | 0 | 0
CSP | 0 | 0 | 0 | 0 | 0 | 0
CT | 0 | 0 | 0 | 0 | 0 | 0
Coal | 0 | 0 | 0 | 0 | 0 | 0
Geo | 0 | 0 | 0 | 0 | 0 | 0
H | 0 | 0 | 0 | 0 | 0 | 0
LFG | 0 | 0 | 0 | 0 | 0 | 0
Nuc | 0 | 0 | 0 | 0 | 0 | 0
PS | 0 | 0 | 0 | 0 | 0 | 0
PV | 0 | 0 | 0 | 0 | 0 | 0
PeakG | 0 | 0 | 0 | 0 | 0 | 0
PeakO | 0 | 0 | 0 | 0 | 0 | 0
ST | 0 | 0 | 0 | 0 | 0 | 0
STOG | 0 | 0 | 0 | 0 | 0 | 0
STWD | 0 | 0 | 0 | 0 | 0 | 0
WT | 0 | 0 | 0 | 0 | 0 | 0
IGCC | 0 | 0 | 0 | 0 | 0 | 0
DemandResponse | 0 | 0 | 0 | 0 | 0 | 0
IGCC-CCS | 0 | 0 | 0 | 0 | 0 | 0
WT_off | 0 | 0 | 0 | 0 | 0 | 0
PseudoUnit | 0 | 0 | 0 | 0 | 0 | 0
FixedInterchange | 0 | 0 | 0 | 0 | 0 | 0
Emission Cost by Reporting Type: NonRTO_Midwest
ReportingType | 2015 | 2020 | 2025 | 2030 | 2035 | 2040
BM | 0 | 0 | 0 | 0 | 0 | 0
CC | 0 | 0 | 0 | 0 | 0 | 0
CSP | 0 | 0 | 0 | 0 | 0 | 0
CT | 0 | 0 | 0 | 0 | 0 | 0
Coal | 0 | 0 | 0 | 0 | 0 | 0
Geo | 0 | 0 | 0 | 0 | 0 | 0
H | 0 | 0 | 0 | 0 | 0 | 0
LFG | 0 | 0 | 0 | 0 | 0 | 0
Nuc | 0 | 0 | 0 | 0 | 0 | 0
PS | 0 | 0 | 0 | 0 | 0 | 0
PV | 0 | 0 | 0 | 0 | 0 | 0
PeakG | 0 | 0 | 0 | 0 | 0 | 0
PeakO | 0 | 0 | 0 | 0 | 0 | 0
ST | 0 | 0 | 0 | 0 | 0 | 0
STOG | 0 | 0 | 0 | 0 | 0 | 0
STWD | 0 | 0 | 0 | 0 | 0 | 0
WT | 0 | 0 | 0 | 0 | 0 | 0
IGCC | 0 | 0 | 0 | 0 | 0 | 0
DemandResponse | 0 | 0 | 0 | 0 | 0 | 0
IGCC-CCS | 0 | 0 | 0 | 0 | 0 | 0
WT_off | 0 | 0 | 0 | 0 | 0 | 0
PseudoUnit | 0 | 0 | 0 | 0 | 0 | 0
FixedInterchange | 0 | 0 | 0 | 0 | 0 | 0
Emission Cost by Reporting Type: NYISO_A-F
ReportingType | 2015 | 2020 | 2025 | 2030 | 2035 | 2040
BM | 0 | 0 | 0 | 0 | 0 | 0
CC | 0 | 0 | 0 | 0 | 0 | 0
CSP | 0 | 0 | 0 | 0 | 0 | 0
CT | 0 | 0 | 0 | 0 | 0 | 0
Coal | 0 | 0 | 0 | 0 | 0 | 0
Geo | 0 | 0 | 0 | 0 | 0 | 0
H | 0 | 0 | 0 | 0 | 0 | 0
LFG | 0 | 0 | 0 | 0 | 0 | 0
Nuc | 0 | 0 | 0 | 0 | 0 | 0
PS | 0 | 0 | 0 | 0 | 0 | 0
PV | 0 | 0 | 0 | 0 | 0 | 0
PeakG | 0 | 0 | 0 | 0 | 0 | 0
PeakO | 0 | 0 | 0 | 0 | 0 | 0
ST | 0 | 0 | 0 | 0 | 0 | 0
STOG | 0 | 0 | 0 | 0 | 0 | 0
STWD | 0 | 0 | 0 | 0 | 0 | 0
WT | 0 | 0 | 0 | 0 | 0 | 0
IGCC | 0 | 0 | 0 | 0 | 0 | 0
DemandResponse | 0 | 0 | 0 | 0 | 0 | 0
IGCC-CCS | 0 | 0 | 0 | 0 | 0 | 0
WT_off | 0 | 0 | 0 | 0 | 0 | 0
PseudoUnit | 0 | 0 | 0 | 0 | 0 | 0
FixedInterchange | 0 | 0 | 0 | 0 | 0 | 0
Emission Cost by Reporting Type: NYISO_G-I
ReportingType | 2015 | 2020 | 2025 | 2030 | 2035 | 2040
BM | 0 | 0 | 0 | 0 | 0 | 0
CC | 0 | 0 | 0 | 0 | 0 | 0
CSP | 0 | 0 | 0 | 0 | 0 | 0
CT | 0 | 0 | 0 | 0 | 0 | 0
Coal | 0 | 0 | 0 | 0 | 0 | 0
Geo | 0 | 0 | 0 | 0 | 0 | 0
H | 0 | 0 | 0 | 0 | 0 | 0
LFG | 0 | 0 | 0 | 0 | 0 | 0
Nuc | 0 | 0 | 0 | 0 | 0 | 0
PS | 0 | 0 | 0 | 0 | 0 | 0
PV | 0 | 0 | 0 | 0 | 0 | 0
PeakG | 0 | 0 | 0 | 0 | 0 | 0
PeakO | 0 | 0 | 0 | 0 | 0 | 0
ST | 0 | 0 | 0 | 0 | 0 | 0
STOG | 0 | 0 | 0 | 0 | 0 | 0
STWD | 0 | 0 | 0 | 0 | 0 | 0
WT | 0 | 0 | 0 | 0 | 0 | 0
IGCC | 0 | 0 | 0 | 0 | 0 | 0
DemandResponse | 0 | 0 | 0 | 0 | 0 | 0
IGCC-CCS | 0 | 0 | 0 | 0 | 0 | 0
WT_off | 0 | 0 | 0 | 0 | 0 | 0
PseudoUnit | 0 | 0 | 0 | 0 | 0 | 0
FixedInterchange | 0 | 0 | 0 | 0 | 0 | 0
Emission Cost by Reporting Type: NYISO_J-K
ReportingType | 2015 | 2020 | 2025 | 2030 | 2035 | 2040
BM | 0 | 0 | 0 | 0 | 0 | 0
CC | 0 | 0 | 0 | 0 | 0 | 0
CSP | 0 | 0 | 0 | 0 | 0 | 0
CT | 0 | 0 | 0 | 0 | 0 | 0
Coal | 0 | 0 | 0 | 0 | 0 | 0
Geo | 0 | 0 | 0 | 0 | 0 | 0
H | 0 | 0 | 0 | 0 | 0 | 0
LFG | 0 | 0 | 0 | 0 | 0 | 0
Nuc | 0 | 0 | 0 | 0 | 0 | 0
PS | 0 | 0 | 0 | 0 | 0 | 0
PV | 0 | 0 | 0 | 0 | 0 | 0
PeakG | 0 | 0 | 0 | 0 | 0 | 0
PeakO | 0 | 0 | 0 | 0 | 0 | 0
ST | 0 | 0 | 0 | 0 | 0 | 0
STOG | 0 | 0 | 0 | 0 | 0 | 0
STWD | 0 | 0 | 0 | 0 | 0 | 0
WT | 0 | 0 | 0 | 0 | 0 | 0
IGCC | 0 | 0 | 0 | 0 | 0 | 0
DemandResponse | 0 | 0 | 0 | 0 | 0 | 0
IGCC-CCS | 0 | 0 | 0 | 0 | 0 | 0
WT_off | 0 | 0 | 0 | 0 | 0 | 0
PseudoUnit | 0 | 0 | 0 | 0 | 0 | 0
FixedInterchange | 0 | 0 | 0 | 0 | 0 | 0
Emission Cost by Reporting Type: PJM_E
ReportingType | 2015 | 2020 | 2025 | 2030 | 2035 | 2040
BM | 0 | 0 | 0 | 0 | 0 | 0
CC | 0 | 0 | 0 | 0 | 0 | 0
CSP | 0 | 0 | 0 | 0 | 0 | 0
CT | 0 | 0 | 0 | 0 | 0 | 0
Coal | 0 | 0 | 0 | 0 | 0 | 0
Geo | 0 | 0 | 0 | 0 | 0 | 0
H | 0 | 0 | 0 | 0 | 0 | 0
LFG | 0 | 0 | 0 | 0 | 0 | 0
Nuc | 0 | 0 | 0 | 0 | 0 | 0
PS | 0 | 0 | 0 | 0 | 0 | 0
PV | 0 | 0 | 0 | 0 | 0 | 0
PeakG | 0 | 0 | 0 | 0 | 0 | 0
PeakO | 0 | 0 | 0 | 0 | 0 | 0
ST | 0 | 0 | 0 | 0 | 0 | 0
STOG | 0 | 0 | 0 | 0 | 0 | 0
STWD | 0 | 0 | 0 | 0 | 0 | 0
WT | 0 | 0 | 0 | 0 | 0 | 0
IGCC | 0 | 0 | 0 | 0 | 0 | 0
DemandResponse | 0 | 0 | 0 | 0 | 0 | 0
IGCC-CCS | 0 | 0 | 0 | 0 | 0 | 0
WT_off | 0 | 0 | 0 | 0 | 0 | 0
PseudoUnit | 0 | 0 | 0 | 0 | 0 | 0
FixedInterchange | 0 | 0 | 0 | 0 | 0 | 0
Emission Cost by Reporting Type: PJM_ROM
ReportingType | 2015 | 2020 | 2025 | 2030 | 2035 | 2040
BM | 0 | 0 | 0 | 0 | 0 | 0
CC | 0 | 0 | 0 | 0 | 0 | 0
CSP | 0 | 0 | 0 | 0 | 0 | 0
CT | 0 | 0 | 0 | 0 | 0 | 0
Coal | 0 | 0 | 0 | 0 | 0 | 0
Geo | 0 | 0 | 0 | 0 | 0 | 0
H | 0 | 0 | 0 | 0 | 0 | 0
LFG | 0 | 0 | 0 | 0 | 0 | 0
Nuc | 0 | 0 | 0 | 0 | 0 | 0
PS | 0 | 0 | 0 | 0 | 0 | 0
PV | 0 | 0 | 0 | 0 | 0 | 0
PeakG | 0 | 0 | 0 | 0 | 0 | 0
PeakO | 0 | 0 | 0 | 0 | 0 | 0
ST | 0 | 0 | 0 | 0 | 0 | 0
STOG | 0 | 0 | 0 | 0 | 0 | 0
STWD | 0 | 0 | 0 | 0 | 0 | 0
WT | 0 | 0 | 0 | 0 | 0 | 0
IGCC | 0 | 0 | 0 | 0 | 0 | 0
DemandResponse | 0 | 0 | 0 | 0 | 0 | 0
IGCC-CCS | 0 | 0 | 0 | 0 | 0 | 0
WT_off | 0 | 0 | 0 | 0 | 0 | 0
PseudoUnit | 0 | 0 | 0 | 0 | 0 | 0
FixedInterchange | 0 | 0 | 0 | 0 | 0 | 0
Emission Cost by Reporting Type: PJM_ROR
ReportingType | 2015 | 2020 | 2025 | 2030 | 2035 | 2040
BM | 0 | 0 | 0 | 0 | 0 | 0
CC | 0 | 0 | 0 | 0 | 0 | 0
CSP | 0 | 0 | 0 | 0 | 0 | 0
CT | 0 | 0 | 0 | 0 | 0 | 0
Coal | 0 | 0 | 0 | 0 | 0 | 0
Geo | 0 | 0 | 0 | 0 | 0 | 0
H | 0 | 0 | 0 | 0 | 0 | 0
LFG | 0 | 0 | 0 | 0 | 0 | 0
Nuc | 0 | 0 | 0 | 0 | 0 | 0
PS | 0 | 0 | 0 | 0 | 0 | 0
PV | 0 | 0 | 0 | 0 | 0 | 0
PeakG | 0 | 0 | 0 | 0 | 0 | 0
PeakO | 0 | 0 | 0 | 0 | 0 | 0
ST | 0 | 0 | 0 | 0 | 0 | 0
STOG | 0 | 0 | 0 | 0 | 0 | 0
STWD | 0 | 0 | 0 | 0 | 0 | 0
WT | 0 | 0 | 0 | 0 | 0 | 0
IGCC | 0 | 0 | 0 | 0 | 0 | 0
DemandResponse | 0 | 0 | 0 | 0 | 0 | 0
IGCC-CCS | 0 | 0 | 0 | 0 | 0 | 0
WT_off | 0 | 0 | 0 | 0 | 0 | 0
PseudoUnit | 0 | 0 | 0 | 0 | 0 | 0
FixedInterchange | 0 | 0 | 0 | 0 | 0 | 0
Emission Cost by Reporting Type: SOCO
ReportingType | 2015 | 2020 | 2025 | 2030 | 2035 | 2040
BM | 0 | 0 | 0 | 0 | 0 | 0
CC | 0 | 0 | 0 | 0 | 0 | 0
CSP | 0 | 0 | 0 | 0 | 0 | 0
CT | 0 | 0 | 0 | 0 | 0 | 0
Coal | 0 | 0 | 0 | 0 | 0 | 0
Geo | 0 | 0 | 0 | 0 | 0 | 0
H | 0 | 0 | 0 | 0 | 0 | 0
LFG | 0 | 0 | 0 | 0 | 0 | 0
Nuc | 0 | 0 | 0 | 0 | 0 | 0
PS | 0 | 0 | 0 | 0 | 0 | 0
PV | 0 | 0 | 0 | 0 | 0 | 0
PeakG | 0 | 0 | 0 | 0 | 0 | 0
PeakO | 0 | 0 | 0 | 0 | 0 | 0
ST | 0 | 0 | 0 | 0 | 0 | 0
STOG | 0 | 0 | 0 | 0 | 0 | 0
STWD | 0 | 0 | 0 | 0 | 0 | 0
WT | 0 | 0 | 0 | 0 | 0 | 0
IGCC | 0 | 0 | 0 | 0 | 0 | 0
DemandResponse | 0 | 0 | 0 | 0 | 0 | 0
IGCC-CCS | 0 | 0 | 0 | 0 | 0 | 0
WT_off | 0 | 0 | 0 | 0 | 0 | 0
PseudoUnit | 0 | 0 | 0 | 0 | 0 | 0
FixedInterchange | 0 | 0 | 0 | 0 | 0 | 0
Emission Cost by Reporting Type: SPP_N
ReportingType | 2015 | 2020 | 2025 | 2030 | 2035 | 2040
BM | 0 | 0 | 0 | 0 | 0 | 0
CC | 0 | 0 | 0 | 0 | 0 | 0
CSP | 0 | 0 | 0 | 0 | 0 | 0
CT | 0 | 0 | 0 | 0 | 0 | 0
Coal | 0 | 0 | 0 | 0 | 0 | 0
Geo | 0 | 0 | 0 | 0 | 0 | 0
H | 0 | 0 | 0 | 0 | 0 | 0
LFG | 0 | 0 | 0 | 0 | 0 | 0
Nuc | 0 | 0 | 0 | 0 | 0 | 0
PS | 0 | 0 | 0 | 0 | 0 | 0
PV | 0 | 0 | 0 | 0 | 0 | 0
PeakG | 0 | 0 | 0 | 0 | 0 | 0
PeakO | 0 | 0 | 0 | 0 | 0 | 0
ST | 0 | 0 | 0 | 0 | 0 | 0
STOG | 0 | 0 | 0 | 0 | 0 | 0
STWD | 0 | 0 | 0 | 0 | 0 | 0
WT | 0 | 0 | 0 | 0 | 0 | 0
IGCC | 0 | 0 | 0 | 0 | 0 | 0
DemandResponse | 0 | 0 | 0 | 0 | 0 | 0
IGCC-CCS | 0 | 0 | 0 | 0 | 0 | 0
WT_off | 0 | 0 | 0 | 0 | 0 | 0
PseudoUnit | 0 | 0 | 0 | 0 | 0 | 0
FixedInterchange | 0 | 0 | 0 | 0 | 0 | 0
Emission Cost by Reporting Type: SPP_S
ReportingType | 2015 | 2020 | 2025 | 2030 | 2035 | 2040
BM | 0 | 0 | 0 | 0 | 0 | 0
CC | 0 | 0 | 0 | 0 | 0 | 0
CSP | 0 | 0 | 0 | 0 | 0 | 0
CT | 0 | 0 | 0 | 0 | 0 | 0
Coal | 0 | 0 | 0 | 0 | 0 | 0
Geo | 0 | 0 | 0 | 0 | 0 | 0
H | 0 | 0 | 0 | 0 | 0 | 0
LFG | 0 | 0 | 0 | 0 | 0 | 0
Nuc | 0 | 0 | 0 | 0 | 0 | 0
PS | 0 | 0 | 0 | 0 | 0 | 0
PV | 0 | 0 | 0 | 0 | 0 | 0
PeakG | 0 | 0 | 0 | 0 | 0 | 0
PeakO | 0 | 0 | 0 | 0 | 0 | 0
ST | 0 | 0 | 0 | 0 | 0 | 0
STOG | 0 | 0 | 0 | 0 | 0 | 0
STWD | 0 | 0 | 0 | 0 | 0 | 0
WT | 0 | 0 | 0 | 0 | 0 | 0
IGCC | 0 | 0 | 0 | 0 | 0 | 0
DemandResponse | 0 | 0 | 0 | 0 | 0 | 0
IGCC-CCS | 0 | 0 | 0 | 0 | 0 | 0
WT_off | 0 | 0 | 0 | 0 | 0 | 0
PseudoUnit | 0 | 0 | 0 | 0 | 0 | 0
FixedInterchange | 0 | 0 | 0 | 0 | 0 | 0
Emission Cost by Reporting Type: TVA
ReportingType | 2015 | 2020 | 2025 | 2030 | 2035 | 2040
BM | 0 | 0 | 0 | 0 | 0 | 0
CC | 0 | 0 | 0 | 0 | 0 | 0
CSP | 0 | 0 | 0 | 0 | 0 | 0
CT | 0 | 0 | 0 | 0 | 0 | 0
Coal | 0 | 0 | 0 | 0 | 0 | 0
Geo | 0 | 0 | 0 | 0 | 0 | 0
H | 0 | 0 | 0 | 0 | 0 | 0
LFG | 0 | 0 | 0 | 0 | 0 | 0
Nuc | 0 | 0 | 0 | 0 | 0 | 0
PS | 0 | 0 | 0 | 0 | 0 | 0
PV | 0 | 0 | 0 | 0 | 0 | 0
PeakG | 0 | 0 | 0 | 0 | 0 | 0
PeakO | 0 | 0 | 0 | 0 | 0 | 0
ST | 0 | 0 | 0 | 0 | 0 | 0
STOG | 0 | 0 | 0 | 0 | 0 | 0
STWD | 0 | 0 | 0 | 0 | 0 | 0
WT | 0 | 0 | 0 | 0 | 0 | 0
IGCC | 0 | 0 | 0 | 0 | 0 | 0
DemandResponse | 0 | 0 | 0 | 0 | 0 | 0
IGCC-CCS | 0 | 0 | 0 | 0 | 0 | 0
WT_off | 0 | 0 | 0 | 0 | 0 | 0
PseudoUnit | 0 | 0 | 0 | 0 | 0 | 0
FixedInterchange | 0 | 0 | 0 | 0 | 0 | 0
Emission Cost by Reporting Type: TVA_Transmission
ReportingType | 2015 | 2020 | 2025 | 2030 | 2035 | 2040
BM | 0 | 0 | 0 | 0 | 0 | 0
CC | 0 | 0 | 0 | 0 | 0 | 0
CSP | 0 | 0 | 0 | 0 | 0 | 0
CT | 0 | 0 | 0 | 0 | 0 | 0
Coal | 0 | 0 | 0 | 0 | 0 | 0
Geo | 0 | 0 | 0 | 0 | 0 | 0
H | 0 | 0 | 0 | 0 | 0 | 0
LFG | 0 | 0 | 0 | 0 | 0 | 0
Nuc | 0 | 0 | 0 | 0 | 0 | 0
PS | 0 | 0 | 0 | 0 | 0 | 0
PV | 0 | 0 | 0 | 0 | 0 | 0
PeakG | 0 | 0 | 0 | 0 | 0 | 0
PeakO | 0 | 0 | 0 | 0 | 0 | 0
ST | 0 | 0 | 0 | 0 | 0 | 0
STOG | 0 | 0 | 0 | 0 | 0 | 0
STWD | 0 | 0 | 0 | 0 | 0 | 0
WT | 0 | 0 | 0 | 0 | 0 | 0
IGCC | 0 | 0 | 0 | 0 | 0 | 0
DemandResponse | 0 | 0 | 0 | 0 | 0 | 0
IGCC-CCS | 0 | 0 | 0 | 0 | 0 | 0
WT_off | 0 | 0 | 0 | 0 | 0 | 0
PseudoUnit | 0 | 0 | 0 | 0 | 0 | 0
FixedInterchange | 0 | 0 | 0 | 0 | 0 | 0
Emission Cost by Reporting Type: VACAR
ReportingType | 2015 | 2020 | 2025 | 2030 | 2035 | 2040
BM | 0 | 0 | 0 | 0 | 0 | 0
CC | 0 | 0 | 0 | 0 | 0 | 0
CSP | 0 | 0 | 0 | 0 | 0 | 0
CT | 0 | 0 | 0 | 0 | 0 | 0
Coal | 0 | 0 | 0 | 0 | 0 | 0
Geo | 0 | 0 | 0 | 0 | 0 | 0
H | 0 | 0 | 0 | 0 | 0 | 0
LFG | 0 | 0 | 0 | 0 | 0 | 0
Nuc | 0 | 0 | 0 | 0 | 0 | 0
PS | 0 | 0 | 0 | 0 | 0 | 0
PV | 0 | 0 | 0 | 0 | 0 | 0
PeakG | 0 | 0 | 0 | 0 | 0 | 0
PeakO | 0 | 0 | 0 | 0 | 0 | 0
ST | 0 | 0 | 0 | 0 | 0 | 0
STOG | 0 | 0 | 0 | 0 | 0 | 0
STWD | 0 | 0 | 0 | 0 | 0 | 0
WT | 0 | 0 | 0 | 0 | 0 | 0
IGCC | 0 | 0 | 0 | 0 | 0 | 0
DemandResponse | 0 | 0 | 0 | 0 | 0 | 0
IGCC-CCS | 0 | 0 | 0 | 0 | 0 | 0
WT_off | 0 | 0 | 0 | 0 | 0 | 0
PseudoUnit | 0 | 0 | 0 | 0 | 0 | 0
FixedInterchange | 0 | 0 | 0 | 0 | 0 | 0
Emission Cost by Reporting Type: IESO
ReportingType | 2015 | 2020 | 2025 | 2030 | 2035 | 2040
BM | 0 | 0 | 0 | 0 | 0 | 0
CC | 0 | 0 | 0 | 0 | 0 | 0
CSP | 0 | 0 | 0 | 0 | 0 | 0
CT | 0 | 0 | 0 | 0 | 0 | 0
Coal | 0 | 0 | 0 | 0 | 0 | 0
Geo | 0 | 0 | 0 | 0 | 0 | 0
H | 0 | 0 | 0 | 0 | 0 | 0
LFG | 0 | 0 | 0 | 0 | 0 | 0
Nuc | 0 | 0 | 0 | 0 | 0 | 0
PS | 0 | 0 | 0 | 0 | 0 | 0
PV | 0 | 0 | 0 | 0 | 0 | 0
PeakG | 0 | 0 | 0 | 0 | 0 | 0
PeakO | 0 | 0 | 0 | 0 | 0 | 0
ST | 0 | 0 | 0 | 0 | 0 | 0
STOG | 0 | 0 | 0 | 0 | 0 | 0
STWD | 0 | 0 | 0 | 0 | 0 | 0
WT | 0 | 0 | 0 | 0 | 0 | 0
IGCC | 0 | 0 | 0 | 0 | 0 | 0
DemandResponse | 0 | 0 | 0 | 0 | 0 | 0
IGCC-CCS | 0 | 0 | 0 | 0 | 0 | 0
WT_off | 0 | 0 | 0 | 0 | 0 | 0
PseudoUnit | 0 | 0 | 0 | 0 | 0 | 0
FixedInterchange | 0 | 0 | 0 | 0 | 0 | 0
Emission Cost by Reporting Type: MAPP_CA
ReportingType | 2015 | 2020 | 2025 | 2030 | 2035 | 2040
BM | 0 | 0 | 0 | 0 | 0 | 0
CC | 0 | 0 | 0 | 0 | 0 | 0
CSP | 0 | 0 | 0 | 0 | 0 | 0
CT | 0 | 0 | 0 | 0 | 0 | 0
Coal | 0 | 0 | 0 | 0 | 0 | 0
Geo | 0 | 0 | 0 | 0 | 0 | 0
H | 0 | 0 | 0 | 0 | 0 | 0
LFG | 0 | 0 | 0 | 0 | 0 | 0
Nuc | 0 | 0 | 0 | 0 | 0 | 0
PS | 0 | 0 | 0 | 0 | 0 | 0
PV | 0 | 0 | 0 | 0 | 0 | 0
PeakG | 0 | 0 | 0 | 0 | 0 | 0
PeakO | 0 | 0 | 0 | 0 | 0 | 0
ST | 0 | 0 | 0 | 0 | 0 | 0
STOG | 0 | 0 | 0 | 0 | 0 | 0
STWD | 0 | 0 | 0 | 0 | 0 | 0
WT | 0 | 0 | 0 | 0 | 0 | 0
IGCC | 0 | 0 | 0 | 0 | 0 | 0
DemandResponse | 0 | 0 | 0 | 0 | 0 | 0
IGCC-CCS | 0 | 0 | 0 | 0 | 0 | 0
WT_off | 0 | 0 | 0 | 0 | 0 | 0
PseudoUnit | 0 | 0 | 0 | 0 | 0 | 0
FixedInterchange | 0 | 0 | 0 | 0 | 0 | 0
Emission Cost by Reporting Type: AZ_NM_SNV_Coal
ReportingType | 2015 | 2020 | 2025 | 2030 | 2035 | 2040
BM | 0 | 0 | 0 | 0 | 0 | 0
CC | 0 | 0 | 0 | 0 | 0 | 0
CSP | 0 | 0 | 0 | 0 | 0 | 0
CT | 0 | 0 | 0 | 0 | 0 | 0
Coal | 0 | 0 | 0 | 0 | 0 | 0
Geo | 0 | 0 | 0 | 0 | 0 | 0
H | 0 | 0 | 0 | 0 | 0 | 0
LFG | 0 | 0 | 0 | 0 | 0 | 0
Nuc | 0 | 0 | 0 | 0 | 0 | 0
PS | 0 | 0 | 0 | 0 | 0 | 0
PV | 0 | 0 | 0 | 0 | 0 | 0
PeakG | 0 | 0 | 0 | 0 | 0 | 0
PeakO | 0 | 0 | 0 | 0 | 0 | 0
ST | 0 | 0 | 0 | 0 | 0 | 0
STOG | 0 | 0 | 0 | 0 | 0 | 0
STWD | 0 | 0 | 0 | 0 | 0 | 0
WT | 0 | 0 | 0 | 0 | 0 | 0
IGCC | 0 | 0 | 0 | 0 | 0 | 0
DemandResponse | 0 | 0 | 0 | 0 | 0 | 0
IGCC-CCS | 0 | 0 | 0 | 0 | 0 | 0
WT_off | 0 | 0 | 0 | 0 | 0 | 0
PseudoUnit | 0 | 0 | 0 | 0 | 0 | 0
FixedInterchange | 0 | 0 | 0 | 0 | 0 | 0
Emission Cost by Reporting Type: AZ_NM_SNV_Gas
ReportingType | 2015 | 2020 | 2025 | 2030 | 2035 | 2040
BM | 0 | 0 | 0 | 0 | 0 | 0
CC | 0 | 0 | 0 | 0 | 0 | 0
CSP | 0 | 0 | 0 | 0 | 0 | 0
CT | 0 | 0 | 0 | 0 | 0 | 0
Coal | 0 | 0 | 0 | 0 | 0 | 0
Geo | 0 | 0 | 0 | 0 | 0 | 0
H | 0 | 0 | 0 | 0 | 0 | 0
LFG | 0 | 0 | 0 | 0 | 0 | 0
Nuc | 0 | 0 | 0 | 0 | 0 | 0
PS | 0 | 0 | 0 | 0 | 0 | 0
PV | 0 | 0 | 0 | 0 | 0 | 0
PeakG | 0 | 0 | 0 | 0 | 0 | 0
PeakO | 0 | 0 | 0 | 0 | 0 | 0
ST | 0 | 0 | 0 | 0 | 0 | 0
STOG | 0 | 0 | 0 | 0 | 0 | 0
STWD | 0 | 0 | 0 | 0 | 0 | 0
WT | 0 | 0 | 0 | 0 | 0 | 0
IGCC | 0 | 0 | 0 | 0 | 0 | 0
DemandResponse | 0 | 0 | 0 | 0 | 0 | 0
IGCC-CCS | 0 | 0 | 0 | 0 | 0 | 0
WT_off | 0 | 0 | 0 | 0 | 0 | 0
PseudoUnit | 0 | 0 | 0 | 0 | 0 | 0
FixedInterchange | 0 | 0 | 0 | 0 | 0 | 0
Emission Cost by Reporting Type: AZ_NM_SNV_NucRenew
ReportingType | 2015 | 2020 | 2025 | 2030 | 2035 | 2040
BM | 0 | 0 | 0 | 0 | 0 | 0
CC | 0 | 0 | 0 | 0 | 0 | 0
CSP | 0 | 0 | 0 | 0 | 0 | 0
CT | 0 | 0 | 0 | 0 | 0 | 0
Coal | 0 | 0 | 0 | 0 | 0 | 0
Geo | 0 | 0 | 0 | 0 | 0 | 0
H | 0 | 0 | 0 | 0 | 0 | 0
LFG | 0 | 0 | 0 | 0 | 0 | 0
Nuc | 0 | 0 | 0 | 0 | 0 | 0
PS | 0 | 0 | 0 | 0 | 0 | 0
PV | 0 | 0 | 0 | 0 | 0 | 0
PeakG | 0 | 0 | 0 | 0 | 0 | 0
PeakO | 0 | 0 | 0 | 0 | 0 | 0
ST | 0 | 0 | 0 | 0 | 0 | 0
STOG | 0 | 0 | 0 | 0 | 0 | 0
STWD | 0 | 0 | 0 | 0 | 0 | 0
WT | 0 | 0 | 0 | 0 | 0 | 0
IGCC | 0 | 0 | 0 | 0 | 0 | 0
DemandResponse | 0 | 0 | 0 | 0 | 0 | 0
IGCC-CCS | 0 | 0 | 0 | 0 | 0 | 0
WT_off | 0 | 0 | 0 | 0 | 0 | 0
PseudoUnit | 0 | 0 | 0 | 0 | 0 | 0
FixedInterchange | 0 | 0 | 0 | 0 | 0 | 0
Emission Cost by Reporting Type: ERCOT
ReportingType | 2015 | 2020 | 2025 | 2030 | 2035 | 2040
BM | 0 | 0 | 0 | 0 | 0 | 0
CC | 0 | 0 | 0 | 0 | 0 | 0
CSP | 0 | 0 | 0 | 0 | 0 | 0
CT | 0 | 0 | 0 | 0 | 0 | 0
Coal | 0 | 0 | 0 | 0 | 0 | 0
Geo | 0 | 0 | 0 | 0 | 0 | 0
H | 0 | 0 | 0 | 0 | 0 | 0
LFG | 0 | 0 | 0 | 0 | 0 | 0
Nuc | 0 | 0 | 0 | 0 | 0 | 0
PS | 0 | 0 | 0 | 0 | 0 | 0
PV | 0 | 0 | 0 | 0 | 0 | 0
PeakG | 0 | 0 | 0 | 0 | 0 | 0
PeakO | 0 | 0 | 0 | 0 | 0 | 0
ST | 0 | 0 | 0 | 0 | 0 | 0
STOG | 0 | 0 | 0 | 0 | 0 | 0
STWD | 0 | 0 | 0 | 0 | 0 | 0
WT | 0 | 0 | 0 | 0 | 0 | 0
IGCC | 0 | 0 | 0 | 0 | 0 | 0
DemandResponse | 0 | 0 | 0 | 0 | 0 | 0
IGCC-CCS | 0 | 0 | 0 | 0 | 0 | 0
WT_off | 0 | 0 | 0 | 0 | 0 | 0
PseudoUnit | 0 | 0 | 0 | 0 | 0 | 0
FixedInterchange | 0 | 0 | 0 | 0 | 0 | 0
Emission Cost by Reporting Type: NP15
ReportingType | 2015 | 2020 | 2025 | 2030 | 2035 | 2040
BM | 0 | 0 | 0 | 0 | 0 | 0
CC | 0 | 0 | 0 | 0 | 0 | 0
CSP | 0 | 0 | 0 | 0 | 0 | 0
CT | 0 | 0 | 0 | 0 | 0 | 0
Coal | 0 | 0 | 0 | 0 | 0 | 0
Geo | 0 | 0 | 0 | 0 | 0 | 0
H | 0 | 0 | 0 | 0 | 0 | 0
LFG | 0 | 0 | 0 | 0 | 0 | 0
Nuc | 0 | 0 | 0 | 0 | 0 | 0
PS | 0 | 0 | 0 | 0 | 0 | 0
PV | 0 | 0 | 0 | 0 | 0 | 0
PeakG | 0 | 0 | 0 | 0 | 0 | 0
PeakO | 0 | 0 | 0 | 0 | 0 | 0
ST | 0 | 0 | 0 | 0 | 0 | 0
STOG | 0 | 0 | 0 | 0 | 0 | 0
STWD | 0 | 0 | 0 | 0 | 0 | 0
WT | 0 | 0 | 0 | 0 | 0 | 0
IGCC | 0 | 0 | 0 | 0 | 0 | 0
DemandResponse | 0 | 0 | 0 | 0 | 0 | 0
IGCC-CCS | 0 | 0 | 0 | 0 | 0 | 0
WT_off | 0 | 0 | 0 | 0 | 0 | 0
PseudoUnit | 0 | 0 | 0 | 0 | 0 | 0
FixedInterchange | 0 | 0 | 0 | 0 | 0 | 0
Emission Cost by Reporting Type: NWPP_Coal
ReportingType | 2015 | 2020 | 2025 | 2030 | 2035 | 2040
BM | 0 | 0 | 0 | 0 | 0 | 0
CC | 0 | 0 | 0 | 0 | 0 | 0
CSP | 0 | 0 | 0 | 0 | 0 | 0
CT | 0 | 0 | 0 | 0 | 0 | 0
Coal | 0 | 0 | 0 | 0 | 0 | 0
Geo | 0 | 0 | 0 | 0 | 0 | 0
H | 0 | 0 | 0 | 0 | 0 | 0
LFG | 0 | 0 | 0 | 0 | 0 | 0
Nuc | 0 | 0 | 0 | 0 | 0 | 0
PS | 0 | 0 | 0 | 0 | 0 | 0
PV | 0 | 0 | 0 | 0 | 0 | 0
PeakG | 0 | 0 | 0 | 0 | 0 | 0
PeakO | 0 | 0 | 0 | 0 | 0 | 0
ST | 0 | 0 | 0 | 0 | 0 | 0
STOG | 0 | 0 | 0 | 0 | 0 | 0
STWD | 0 | 0 | 0 | 0 | 0 | 0
WT | 0 | 0 | 0 | 0 | 0 | 0
IGCC | 0 | 0 | 0 | 0 | 0 | 0
DemandResponse | 0 | 0 | 0 | 0 | 0 | 0
IGCC-CCS | 0 | 0 | 0 | 0 | 0 | 0
WT_off | 0 | 0 | 0 | 0 | 0 | 0
PseudoUnit | 0 | 0 | 0 | 0 | 0 | 0
FixedInterchange | 0 | 0 | 0 | 0 | 0 | 0
Emission Cost by Reporting Type: NWPP_Gas
ReportingType | 2015 | 2020 | 2025 | 2030 | 2035 | 2040
BM | 0 | 0 | 0 | 0 | 0 | 0
CC | 0 | 0 | 0 | 0 | 0 | 0
CSP | 0 | 0 | 0 | 0 | 0 | 0
CT | 0 | 0 | 0 | 0 | 0 | 0
Coal | 0 | 0 | 0 | 0 | 0 | 0
Geo | 0 | 0 | 0 | 0 | 0 | 0
H | 0 | 0 | 0 | 0 | 0 | 0
LFG | 0 | 0 | 0 | 0 | 0 | 0
Nuc | 0 | 0 | 0 | 0 | 0 | 0
PS | 0 | 0 | 0 | 0 | 0 | 0
PV | 0 | 0 | 0 | 0 | 0 | 0
PeakG | 0 | 0 | 0 | 0 | 0 | 0
PeakO | 0 | 0 | 0 | 0 | 0 | 0
ST | 0 | 0 | 0 | 0 | 0 | 0
STOG | 0 | 0 | 0 | 0 | 0 | 0
STWD | 0 | 0 | 0 | 0 | 0 | 0
WT | 0 | 0 | 0 | 0 | 0 | 0
IGCC | 0 | 0 | 0 | 0 | 0 | 0
DemandResponse | 0 | 0 | 0 | 0 | 0 | 0
IGCC-CCS | 0 | 0 | 0 | 0 | 0 | 0
WT_off | 0 | 0 | 0 | 0 | 0 | 0
PseudoUnit | 0 | 0 | 0 | 0 | 0 | 0
FixedInterchange | 0 | 0 | 0 | 0 | 0 | 0
Emission Cost by Reporting Type: NWPP_NucRenew
ReportingType | 2015 | 2020 | 2025 | 2030 | 2035 | 2040
BM | 0 | 0 | 0 | 0 | 0 | 0
CC | 0 | 0 | 0 | 0 | 0 | 0
CSP | 0 | 0 | 0 | 0 | 0 | 0
CT | 0 | 0 | 0 | 0 | 0 | 0
Coal | 0 | 0 | 0 | 0 | 0 | 0
Geo | 0 | 0 | 0 | 0 | 0 | 0
H | 0 | 0 | 0 | 0 | 0 | 0
LFG | 0 | 0 | 0 | 0 | 0 | 0
Nuc | 0 | 0 | 0 | 0 | 0 | 0
PS | 0 | 0 | 0 | 0 | 0 | 0
PV | 0 | 0 | 0 | 0 | 0 | 0
PeakG | 0 | 0 | 0 | 0 | 0 | 0
PeakO | 0 | 0 | 0 | 0 | 0 | 0
ST | 0 | 0 | 0 | 0 | 0 | 0
STOG | 0 | 0 | 0 | 0 | 0 | 0
STWD | 0 | 0 | 0 | 0 | 0 | 0
WT | 0 | 0 | 0 | 0 | 0 | 0
IGCC | 0 | 0 | 0 | 0 | 0 | 0
DemandResponse | 0 | 0 | 0 | 0 | 0 | 0
IGCC-CCS | 0 | 0 | 0 | 0 | 0 | 0
WT_off | 0 | 0 | 0 | 0 | 0 | 0
PseudoUnit | 0 | 0 | 0 | 0 | 0 | 0
FixedInterchange | 0 | 0 | 0 | 0 | 0 | 0
Emission Cost by Reporting Type: RMPA
ReportingType | 2015 | 2020 | 2025 | 2030 | 2035 | 2040
BM | 0 | 0 | 0 | 0 | 0 | 0
CC | 0 | 0 | 0 | 0 | 0 | 0
CSP | 0 | 0 | 0 | 0 | 0 | 0
CT | 0 | 0 | 0 | 0 | 0 | 0
Coal | 0 | 0 | 0 | 0 | 0 | 0
Geo | 0 | 0 | 0 | 0 | 0 | 0
H | 0 | 0 | 0 | 0 | 0 | 0
LFG | 0 | 0 | 0 | 0 | 0 | 0
Nuc | 0 | 0 | 0 | 0 | 0 | 0
PS | 0 | 0 | 0 | 0 | 0 | 0
PV | 0 | 0 | 0 | 0 | 0 | 0
PeakG | 0 | 0 | 0 | 0 | 0 | 0
PeakO | 0 | 0 | 0 | 0 | 0 | 0
ST | 0 | 0 | 0 | 0 | 0 | 0
STOG | 0 | 0 | 0 | 0 | 0 | 0
STWD | 0 | 0 | 0 | 0 | 0 | 0
WT | 0 | 0 | 0 | 0 | 0 | 0
IGCC | 0 | 0 | 0 | 0 | 0 | 0
DemandResponse | 0 | 0 | 0 | 0 | 0 | 0
IGCC-CCS | 0 | 0 | 0 | 0 | 0 | 0
WT_off | 0 | 0 | 0 | 0 | 0 | 0
PseudoUnit | 0 | 0 | 0 | 0 | 0 | 0
FixedInterchange | 0 | 0 | 0 | 0 | 0 | 0
Emission Cost by Reporting Type: SP15
ReportingType | 2015 | 2020 | 2025 | 2030 | 2035 | 2040
BM | 0 | 0 | 0 | 0 | 0 | 0
CC | 0 | 0 | 0 | 0 | 0 | 0
CSP | 0 | 0 | 0 | 0 | 0 | 0
CT | 0 | 0 | 0 | 0 | 0 | 0
Coal | 0 | 0 | 0 | 0 | 0 | 0
Geo | 0 | 0 | 0 | 0 | 0 | 0
H | 0 | 0 | 0 | 0 | 0 | 0
LFG | 0 | 0 | 0 | 0 | 0 | 0
Nuc | 0 | 0 | 0 | 0 | 0 | 0
PS | 0 | 0 | 0 | 0 | 0 | 0
PV | 0 | 0 | 0 | 0 | 0 | 0
PeakG | 0 | 0 | 0 | 0 | 0 | 0
PeakO | 0 | 0 | 0 | 0 | 0 | 0
ST | 0 | 0 | 0 | 0 | 0 | 0
STOG | 0 | 0 | 0 | 0 | 0 | 0
STWD | 0 | 0 | 0 | 0 | 0 | 0
WT | 0 | 0 | 0 | 0 | 0 | 0
IGCC | 0 | 0 | 0 | 0 | 0 | 0
DemandResponse | 0 | 0 | 0 | 0 | 0 | 0
IGCC-CCS | 0 | 0 | 0 | 0 | 0 | 0
WT_off | 0 | 0 | 0 | 0 | 0 | 0
PseudoUnit | 0 | 0 | 0 | 0 | 0 | 0
FixedInterchange | 0 | 0 | 0 | 0 | 0 | 0
Emission Cost by Reporting Type: ALB
ReportingType | 2015 | 2020 | 2025 | 2030 | 2035 | 2040
BM | 0 | 0 | 0 | 0 | 0 | 0
CC | 0 | 0 | 0 | 0 | 0 | 0
CSP | 0 | 0 | 0 | 0 | 0 | 0
CT | 0 | 0 | 0 | 0 | 0 | 0
Coal | 0 | 0 | 0 | 0 | 0 | 0
Geo | 0 | 0 | 0 | 0 | 0 | 0
H | 0 | 0 | 0 | 0 | 0 | 0
LFG | 0 | 0 | 0 | 0 | 0 | 0
Nuc | 0 | 0 | 0 | 0 | 0 | 0
PS | 0 | 0 | 0 | 0 | 0 | 0
PV | 0 | 0 | 0 | 0 | 0 | 0
PeakG | 0 | 0 | 0 | 0 | 0 | 0
PeakO | 0 | 0 | 0 | 0 | 0 | 0
ST | 0 | 0 | 0 | 0 | 0 | 0
STOG | 0 | 0 | 0 | 0 | 0 | 0
STWD | 0 | 0 | 0 | 0 | 0 | 0
WT | 0 | 0 | 0 | 0 | 0 | 0
IGCC | 0 | 0 | 0 | 0 | 0 | 0
DemandResponse | 0 | 0 | 0 | 0 | 0 | 0
IGCC-CCS | 0 | 0 | 0 | 0 | 0 | 0
WT_off | 0 | 0 | 0 | 0 | 0 | 0
PseudoUnit | 0 | 0 | 0 | 0 | 0 | 0
FixedInterchange | 0 | 0 | 0 | 0 | 0 | 0
Emission Cost by Reporting Type: BC
ReportingType | 2015 | 2020 | 2025 | 2030 | 2035 | 2040
BM | 0 | 0 | 0 | 0 | 0 | 0
CC | 0 | 0 | 0 | 0 | 0 | 0
CSP | 0 | 0 | 0 | 0 | 0 | 0
CT | 0 | 0 | 0 | 0 | 0 | 0
Coal | 0 | 0 | 0 | 0 | 0 | 0
Geo | 0 | 0 | 0 | 0 | 0 | 0
H | 0 | 0 | 0 | 0 | 0 | 0
LFG | 0 | 0 | 0 | 0 | 0 | 0
Nuc | 0 | 0 | 0 | 0 | 0 | 0
PS | 0 | 0 | 0 | 0 | 0 | 0
PV | 0 | 0 | 0 | 0 | 0 | 0
PeakG | 0 | 0 | 0 | 0 | 0 | 0
PeakO | 0 | 0 | 0 | 0 | 0 | 0
ST | 0 | 0 | 0 | 0 | 0 | 0
STOG | 0 | 0 | 0 | 0 | 0 | 0
STWD | 0 | 0 | 0 | 0 | 0 | 0
WT | 0 | 0 | 0 | 0 | 0 | 0
IGCC | 0 | 0 | 0 | 0 | 0 | 0
DemandResponse | 0 | 0 | 0 | 0 | 0 | 0
IGCC-CCS | 0 | 0 | 0 | 0 | 0 | 0
WT_off | 0 | 0 | 0 | 0 | 0 | 0
PseudoUnit | 0 | 0 | 0 | 0 | 0 | 0
FixedInterchange | 0 | 0 | 0 | 0 | 0 | 0
Emission Cost by Reporting Type: HQ_IESO
ReportingType | 2015 | 2020 | 2025 | 2030 | 2035 | 2040
BM | 0 | 0 | 0 | 0 | 0 | 0
CC | 0 | 0 | 0 | 0 | 0 | 0
CSP | 0 | 0 | 0 | 0 | 0 | 0
CT | 0 | 0 | 0 | 0 | 0 | 0
Coal | 0 | 0 | 0 | 0 | 0 | 0
Geo | 0 | 0 | 0 | 0 | 0 | 0
H | 0 | 0 | 0 | 0 | 0 | 0
LFG | 0 | 0 | 0 | 0 | 0 | 0
Nuc | 0 | 0 | 0 | 0 | 0 | 0
PS | 0 | 0 | 0 | 0 | 0 | 0
PV | 0 | 0 | 0 | 0 | 0 | 0
PeakG | 0 | 0 | 0 | 0 | 0 | 0
PeakO | 0 | 0 | 0 | 0 | 0 | 0
ST | 0 | 0 | 0 | 0 | 0 | 0
STOG | 0 | 0 | 0 | 0 | 0 | 0
STWD | 0 | 0 | 0 | 0 | 0 | 0
WT | 0 | 0 | 0 | 0 | 0 | 0
IGCC | 0 | 0 | 0 | 0 | 0 | 0
DemandResponse | 0 | 0 | 0 | 0 | 0 | 0
IGCC-CCS | 0 | 0 | 0 | 0 | 0 | 0
WT_off | 0 | 0 | 0 | 0 | 0 | 0
PseudoUnit | 0 | 0 | 0 | 0 | 0 | 0
FixedInterchange | 0 | 0 | 0 | 0 | 0 | 0
Emission Cost by Reporting Type: HQ_NEISO
ReportingType | 2015 | 2020 | 2025 | 2030 | 2035 | 2040
BM | 0 | 0 | 0 | 0 | 0 | 0
CC | 0 | 0 | 0 | 0 | 0 | 0
CSP | 0 | 0 | 0 | 0 | 0 | 0
CT | 0 | 0 | 0 | 0 | 0 | 0
Coal | 0 | 0 | 0 | 0 | 0 | 0
Geo | 0 | 0 | 0 | 0 | 0 | 0
H | 0 | 0 | 0 | 0 | 0 | 0
LFG | 0 | 0 | 0 | 0 | 0 | 0
Nuc | 0 | 0 | 0 | 0 | 0 | 0
PS | 0 | 0 | 0 | 0 | 0 | 0
PV | 0 | 0 | 0 | 0 | 0 | 0
PeakG | 0 | 0 | 0 | 0 | 0 | 0
PeakO | 0 | 0 | 0 | 0 | 0 | 0
ST | 0 | 0 | 0 | 0 | 0 | 0
STOG | 0 | 0 | 0 | 0 | 0 | 0
STWD | 0 | 0 | 0 | 0 | 0 | 0
WT | 0 | 0 | 0 | 0 | 0 | 0
IGCC | 0 | 0 | 0 | 0 | 0 | 0
DemandResponse | 0 | 0 | 0 | 0 | 0 | 0
IGCC-CCS | 0 | 0 | 0 | 0 | 0 | 0
WT_off | 0 | 0 | 0 | 0 | 0 | 0
PseudoUnit | 0 | 0 | 0 | 0 | 0 | 0
FixedInterchange | 0 | 0 | 0 | 0 | 0 | 0
Emission Cost by Reporting Type: HQ_NY
ReportingType | 2015 | 2020 | 2025 | 2030 | 2035 | 2040
BM | 0 | 0 | 0 | 0 | 0 | 0
CC | 0 | 0 | 0 | 0 | 0 | 0
CSP | 0 | 0 | 0 | 0 | 0 | 0
CT | 0 | 0 | 0 | 0 | 0 | 0
Coal | 0 | 0 | 0 | 0 | 0 | 0
Geo | 0 | 0 | 0 | 0 | 0 | 0
H | 0 | 0 | 0 | 0 | 0 | 0
LFG | 0 | 0 | 0 | 0 | 0 | 0
Nuc | 0 | 0 | 0 | 0 | 0 | 0
PS | 0 | 0 | 0 | 0 | 0 | 0
PV | 0 | 0 | 0 | 0 | 0 | 0
PeakG | 0 | 0 | 0 | 0 | 0 | 0
PeakO | 0 | 0 | 0 | 0 | 0 | 0
ST | 0 | 0 | 0 | 0 | 0 | 0
STOG | 0 | 0 | 0 | 0 | 0 | 0
STWD | 0 | 0 | 0 | 0 | 0 | 0
WT | 0 | 0 | 0 | 0 | 0 | 0
IGCC | 0 | 0 | 0 | 0 | 0 | 0
DemandResponse | 0 | 0 | 0 | 0 | 0 | 0
IGCC-CCS | 0 | 0 | 0 | 0 | 0 | 0
WT_off | 0 | 0 | 0 | 0 | 0 | 0
PseudoUnit | 0 | 0 | 0 | 0 | 0 | 0
FixedInterchange | 0 | 0 | 0 | 0 | 0 | 0
Emission Cost by Reporting Type: MARITIMES
ReportingType | 2015 | 2020 | 2025 | 2030 | 2035 | 2040
BM | 0 | 0 | 0 | 0 | 0 | 0
CC | 0 | 0 | 0 | 0 | 0 | 0
CSP | 0 | 0 | 0 | 0 | 0 | 0
CT | 0 | 0 | 0 | 0 | 0 | 0
Coal | 0 | 0 | 0 | 0 | 0 | 0
Geo | 0 | 0 | 0 | 0 | 0 | 0
H | 0 | 0 | 0 | 0 | 0 | 0
LFG | 0 | 0 | 0 | 0 | 0 | 0
Nuc | 0 | 0 | 0 | 0 | 0 | 0
PS | 0 | 0 | 0 | 0 | 0 | 0
PV | 0 | 0 | 0 | 0 | 0 | 0
PeakG | 0 | 0 | 0 | 0 | 0 | 0
PeakO | 0 | 0 | 0 | 0 | 0 | 0
ST | 0 | 0 | 0 | 0 | 0 | 0
STOG | 0 | 0 | 0 | 0 | 0 | 0
STWD | 0 | 0 | 0 | 0 | 0 | 0
WT | 0 | 0 | 0 | 0 | 0 | 0
IGCC | 0 | 0 | 0 | 0 | 0 | 0
DemandResponse | 0 | 0 | 0 | 0 | 0 | 0
IGCC-CCS | 0 | 0 | 0 | 0 | 0 | 0
WT_off | 0 | 0 | 0 | 0 | 0 | 0
PseudoUnit | 0 | 0 | 0 | 0 | 0 | 0
FixedInterchange | 0 | 0 | 0 | 0 | 0 | 0
Emission Cost by Reporting Type: All
ReportingType | 2015 | 2020 | 2025 | 2030 | 2035 | 2040
BM | 0 | 0 | 0 | 0 | 0 | 0
CC | 0 | 0 | 0 | 0 | 0 | 0
CSP | 0 | 0 | 0 | 0 | 0 | 0
CT | 0 | 0 | 0 | 0 | 0 | 0
Coal | 0 | 0 | 0 | 0 | 0 | 0
Geo | 0 | 0 | 0 | 0 | 0 | 0
H | 0 | 0 | 0 | 0 | 0 | 0
LFG | 0 | 0 | 0 | 0 | 0 | 0
Nuc | 0 | 0 | 0 | 0 | 0 | 0
PS | 0 | 0 | 0 | 0 | 0 | 0
PV | 0 | 0 | 0 | 0 | 0 | 0
PeakG | 0 | 0 | 0 | 0 | 0 | 0
PeakO | 0 | 0 | 0 | 0 | 0 | 0
ST | 0 | 0 | 0 | 0 | 0 | 0
STOG | 0 | 0 | 0 | 0 | 0 | 0
STWD | 0 | 0 | 0 | 0 | 0 | 0
WT | 0 | 0 | 0 | 0 | 0 | 0
IGCC | 0 | 0 | 0 | 0 | 0 | 0
DemandResponse | 0 | 0 | 0 | 0 | 0 | 0
IGCC-CCS | 0 | 0 | 0 | 0 | 0 | 0
WT_off | 0 | 0 | 0 | 0 | 0 | 0
PseudoUnit | 0 | 0 | 0 | 0 | 0 | 0
FixedInterchange | 0 | 0 | 0 | 0 | 0 | 0
Emission Cost by Reporting Type: EI_US
ReportingType | 2015 | 2020 | 2025 | 2030 | 2035 | 2040
BM | 0 | 0 | 0 | 0 | 0 | 0
CC | 0 | 0 | 0 | 0 | 0 | 0
CSP | 0 | 0 | 0 | 0 | 0 | 0
CT | 0 | 0 | 0 | 0 | 0 | 0
Coal | 0 | 0 | 0 | 0 | 0 | 0
Geo | 0 | 0 | 0 | 0 | 0 | 0
H | 0 | 0 | 0 | 0 | 0 | 0
LFG | 0 | 0 | 0 | 0 | 0 | 0
Nuc | 0 | 0 | 0 | 0 | 0 | 0
PS | 0 | 0 | 0 | 0 | 0 | 0
PV | 0 | 0 | 0 | 0 | 0 | 0
PeakG | 0 | 0 | 0 | 0 | 0 | 0
PeakO | 0 | 0 | 0 | 0 | 0 | 0
ST | 0 | 0 | 0 | 0 | 0 | 0
STOG | 0 | 0 | 0 | 0 | 0 | 0
STWD | 0 | 0 | 0 | 0 | 0 | 0
WT | 0 | 0 | 0 | 0 | 0 | 0
IGCC | 0 | 0 | 0 | 0 | 0 | 0
DemandResponse | 0 | 0 | 0 | 0 | 0 | 0
IGCC-CCS | 0 | 0 | 0 | 0 | 0 | 0
WT_off | 0 | 0 | 0 | 0 | 0 | 0
PseudoUnit | 0 | 0 | 0 | 0 | 0 | 0
FixedInterchange | 0 | 0 | 0 | 0 | 0 | 0
Emission Cost by Reporting Type: EI_Canada
ReportingType | 2015 | 2020 | 2025 | 2030 | 2035 | 2040
BM | 0 | 0 | 0 | 0 | 0 | 0
CC | 0 | 0 | 0 | 0 | 0 | 0
CSP | 0 | 0 | 0 | 0 | 0 | 0
CT | 0 | 0 | 0 | 0 | 0 | 0
Coal | 0 | 0 | 0 | 0 | 0 | 0
Geo | 0 | 0 | 0 | 0 | 0 | 0
H | 0 | 0 | 0 | 0 | 0 | 0
LFG | 0 | 0 | 0 | 0 | 0 | 0
Nuc | 0 | 0 | 0 | 0 | 0 | 0
PS | 0 | 0 | 0 | 0 | 0 | 0
PV | 0 | 0 | 0 | 0 | 0 | 0
PeakG | 0 | 0 | 0 | 0 | 0 | 0
PeakO | 0 | 0 | 0 | 0 | 0 | 0
ST | 0 | 0 | 0 | 0 | 0 | 0
STOG | 0 | 0 | 0 | 0 | 0 | 0
STWD | 0 | 0 | 0 | 0 | 0 | 0
WT | 0 | 0 | 0 | 0 | 0 | 0
IGCC | 0 | 0 | 0 | 0 | 0 | 0
DemandResponse | 0 | 0 | 0 | 0 | 0 | 0
IGCC-CCS | 0 | 0 | 0 | 0 | 0 | 0
WT_off | 0 | 0 | 0 | 0 | 0 | 0
PseudoUnit | 0 | 0 | 0 | 0 | 0 | 0
FixedInterchange | 0 | 0 | 0 | 0 | 0 | 0
Emission Cost by Reporting Type: EI
ReportingType | 2015 | 2020 | 2025 | 2030 | 2035 | 2040
BM | 0 | 0 | 0 | 0 | 0 | 0
CC | 0 | 0 | 0 | 0 | 0 | 0
CSP | 0 | 0 | 0 | 0 | 0 | 0
CT | 0 | 0 | 0 | 0 | 0 | 0
Coal | 0 | 0 | 0 | 0 | 0 | 0
Geo | 0 | 0 | 0 | 0 | 0 | 0
H | 0 | 0 | 0 | 0 | 0 | 0
LFG | 0 | 0 | 0 | 0 | 0 | 0
Nuc | 0 | 0 | 0 | 0 | 0 | 0
PS | 0 | 0 | 0 | 0 | 0 | 0
PV | 0 | 0 | 0 | 0 | 0 | 0
PeakG | 0 | 0 | 0 | 0 | 0 | 0
PeakO | 0 | 0 | 0 | 0 | 0 | 0
ST | 0 | 0 | 0 | 0 | 0 | 0
STOG | 0 | 0 | 0 | 0 | 0 | 0
STWD | 0 | 0 | 0 | 0 | 0 | 0
WT | 0 | 0 | 0 | 0 | 0 | 0
IGCC | 0 | 0 | 0 | 0 | 0 | 0
DemandResponse | 0 | 0 | 0 | 0 | 0 | 0
IGCC-CCS | 0 | 0 | 0 | 0 | 0 | 0
WT_off | 0 | 0 | 0 | 0 | 0 | 0
PseudoUnit | 0 | 0 | 0 | 0 | 0 | 0
FixedInterchange | 0 | 0 | 0 | 0 | 0 | 0
Emission Cost by Reporting Type: Outside_EI
ReportingType | 2015 | 2020 | 2025 | 2030 | 2035 | 2040
BM | 0 | 0 | 0 | 0 | 0 | 0
CC | 0 | 0 | 0 | 0 | 0 | 0
CSP | 0 | 0 | 0 | 0 | 0 | 0
CT | 0 | 0 | 0 | 0 | 0 | 0
Coal | 0 | 0 | 0 | 0 | 0 | 0
Geo | 0 | 0 | 0 | 0 | 0 | 0
H | 0 | 0 | 0 | 0 | 0 | 0
LFG | 0 | 0 | 0 | 0 | 0 | 0
Nuc | 0 | 0 | 0 | 0 | 0 | 0
PS | 0 | 0 | 0 | 0 | 0 | 0
PV | 0 | 0 | 0 | 0 | 0 | 0
PeakG | 0 | 0 | 0 | 0 | 0 | 0
PeakO | 0 | 0 | 0 | 0 | 0 | 0
ST | 0 | 0 | 0 | 0 | 0 | 0
STOG | 0 | 0 | 0 | 0 | 0 | 0
STWD | 0 | 0 | 0 | 0 | 0 | 0
WT | 0 | 0 | 0 | 0 | 0 | 0
IGCC | 0 | 0 | 0 | 0 | 0 | 0
DemandResponse | 0 | 0 | 0 | 0 | 0 | 0
IGCC-CCS | 0 | 0 | 0 | 0 | 0 | 0
WT_off | 0 | 0 | 0 | 0 | 0 | 0
PseudoUnit | 0 | 0 | 0 | 0 | 0 | 0
FixedInterchange | 0 | 0 | 0 | 0 | 0 | 0
==== Emission Program: Carbon : (CO2) ====
Emission Cost by Reporting Type: Entergy
ReportingType | 2015 | 2020 | 2025 | 2030 | 2035 | 2040
BM | 0 | 0 | 0 | 0 | 0 | 0
CC | 702.04 | 1437.08 | 2359.29 | 4464.82 | 3808.65 | 1613.05
CSP | 0 | 0 | 0 | 0 | 0 | 0
CT | 0 | 0 | 0 | 0 | 0 | 0
Coal | 1557.57 | 187.03 | 32.71 | 0.31 | 0 | 0
Geo | 0 | 0 | 0 | 0 | 0 | 0
H | 0 | 0 | 0 | 0 | 0 | 0
LFG | 0 | 0 | 0 | 0 | 0 | 0
Nuc | 0 | 0 | 0 | 0 | 0 | 0
PS | 0 | 0 | 0 | 0 | 0 | 0
PV | 0 | 0 | 0 | 0 | 0 | 0
PeakG | 0 | 0 | 0.16 | 0 | 0 | 0
PeakO | 0 | 0 | 0 | 0 | 0 | 0
ST | 0 | 0 | 0 | 0 | 0 | 0
STOG | 5.77 | 12.27 | 0 | 0 | 0 | 0
STWD | 0 | 0 | 0 | 0 | 0 | 0
WT | 0 | 0 | 0 | 0 | 0 | 0
IGCC | 0 | 0 | 0 | 0 | 0 | 0
DemandResponse | 0 | 0 | 0 | 0 | 0 | 0
IGCC-CCS | 0 | 0 | 0 | 0 | 0 | 0
WT_off | 0 | 0 | 0 | 0 | 0 | 0
PseudoUnit | 0 | 0 | 0 | 0 | 0 | 0
FixedInterchange | 0 | 0 | 0 | 0 | 0 | 0
Emission Cost by Reporting Type: FRCC
ReportingType | 2015 | 2020 | 2025 | 2030 | 2035 | 2040
BM | 0 | 0 | 0 | 0 | 0 | 0
CC | 1845.31 | 2728.66 | 4318.98 | 5273.15 | 4046.2 | 3679.71
CSP | 0 | 0 | 0 | 0 | 0 | 0
CT | 7.68 | 20.71 | 33.91 | 28.38 | 0 | 0
Coal | 460.92 | 249.46 | 72.69 | 23.18 | 126.47 | 219.84
Geo | 0 | 0 | 0 | 0 | 0 | 0
H | 0 | 0 | 0 | 0 | 0 | 0
LFG | 0 | 0 | 0 | 0 | 0 | 0
Nuc | 0 | 0 | 0 | 0 | 0 | 0
PS | 0 | 0 | 0 | 0 | 0 | 0
PV | 0 | 0 | 0 | 0 | 0 | 0
PeakG | 6.2 | 13.98 | 20.59 | 5.75 | 14.83 | 16.43
PeakO | 0 | 0 | 0 | 0 | 0 | 0
ST | 0 | 0 | 0 | 0 | 0 | 0
STOG | 0 | 0 | 0 | 0 | 0 | 0
STWD | 0 | 0 | 0 | 0 | 0 | 0
WT | 0 | 0 | 0 | 0 | 0 | 0
IGCC | 0 | 0 | 0 | 0 | 0 | 0
DemandResponse | 0 | 0 | 0 | 0 | 0 | 0
IGCC-CCS | 0 | 0 | 0 | 0 | 0 | 0
WT_off | 0 | 0 | 0 | 0 | 0 | 0
PseudoUnit | 0 | 0 | 0 | 0 | 0 | 0
FixedInterchange | 0 | 0 | 0 | 0 | 0 | 0
Emission Cost by Reporting Type: MAPP_US
ReportingType | 2015 | 2020 | 2025 | 2030 | 2035 | 2040
BM | 0 | 0 | 0 | 0 | 0 | 0
CC | 12.67 | 2.9 | 7.27 | 10.17 | 18.83 | 15.39
CSP | 0 | 0 | 0 | 0 | 0 | 0
CT | 0 | 0 | 0 | 0 | 0.66 | 3.12
Coal | 302.67 | 139.52 | 0 | 0 | 0 | 0
Geo | 0 | 0 | 0 | 0 | 0 | 0
H | 0 | 0 | 0 | 0 | 0 | 0
LFG | 0 | 0 | 0 | 0 | 0 | 0
Nuc | 0 | 0 | 0 | 0 | 0 | 0
PS | 0 | 0 | 0 | 0 | 0 | 0
PV | 0 | 0 | 0 | 0 | 0 | 0
PeakG | 0.96 | 3.53 | 2.23 | 9.86 | 14.63 | 13.53
PeakO | 0 | 0 | 0 | 0 | 0 | 0
ST | 0 | 0 | 0 | 0 | 0 | 0
STOG | 0 | 0 | 0 | 0 | 0 | 0
STWD | 0 | 0 | 0 | 0 | 0 | 0
WT | 0 | 0 | 0 | 0 | 0 | 0
IGCC | 0 | 0 | 0 | 0 | 0 | 0
DemandResponse | 0 | 0 | 0 | 0 | 0 | 0
IGCC-CCS | 0 | 0 | 0 | 0 | 0 | 0
WT_off | 0 | 0 | 0 | 0 | 0 | 0
PseudoUnit | 0 | 0 | 0 | 0 | 0 | 0
FixedInterchange | 0 | 0 | 0 | 0 | 0 | 0
Emission Cost by Reporting Type: MISO_IN
ReportingType | 2015 | 2020 | 2025 | 2030 | 2035 | 2040
BM | 0 | 0 | 0 | 0 | 0 | 0
CC | 381.55 | 1925.18 | 3213.72 | 6731.88 | 10766.82 | 2390.61
CSP | 0 | 0 | 0 | 0 | 0 | 0
CT | 0 | 0 | 0 | 0 | 0 | 0
Coal | 1199.49 | 736.65 | 175.56 | 90.99 | 527.68 | 765.97
Geo | 0 | 0 | 0 | 0 | 0 | 0
H | 0 | 0 | 0 | 0 | 0 | 0
LFG | 0 | 0 | 0 | 0 | 0 | 0
Nuc | 0 | 0 | 0 | 0 | 0 | 0
PS | 0 | 0 | 0 | 0 | 0 | 0
PV | 0 | 0 | 0 | 0 | 0 | 0
PeakG | 0 | 0 | 0 | 0 | 0 | 0
PeakO | 0 | 0 | 0 | 0 | 0 | 0
ST | 0 | 0 | 0 | 0 | 0 | 0
STOG | 0.5 | 0.68 | 1.12 | 2.51 | 0.42 | 0
STWD | 0 | 0 | 0 | 0 | 0 | 0
WT | 0 | 0 | 0 | 0 | 0 | 0
IGCC | 100.97 | 143.38 | 52.67 | 0.66 | 0 | 0
DemandResponse | 0 | 0 | 0 | 0 | 0 | 0
IGCC-CCS | 0 | 0 | 0 | 0 | 0 | 0
WT_off | 0 | 0 | 0 | 0 | 0 | 0
PseudoUnit | 0 | 0 | 0 | 0 | 0 | 0
FixedInterchange | 0 | 0 | 0 | 0 | 0 | 0
Emission Cost by Reporting Type: MISO_MI
ReportingType | 2015 | 2020 | 2025 | 2030 | 2035 | 2040
BM | 0 | 0 | 0 | 0 | 0 | 0
CC | 270.5 | 366.58 | 656.66 | 1006.43 | 1438.1 | 40.99
CSP | 0 | 0 | 0 | 0 | 0 | 0
CT | 0 | 0 | 0 | 0 | 0 | 0
Coal | 605.82 | 0 | 0 | 0 | 0 | 0
Geo | 0 | 0 | 0 | 0 | 0 | 0
H | 0 | 0 | 0 | 0 | 0 | 0
LFG | 0 | 0 | 0 | 0 | 0 | 0
Nuc | 0 | 0 | 0 | 0 | 0 | 0
PS | 0 | 0 | 0 | 0 | 0 | 0
PV | 0 | 0 | 0 | 0 | 0 | 0
PeakG | 0.33 | 0.3 | 1 | 0 | 0 | 0
PeakO | 0 | 0 | 0 | 0 | 0 | 0
ST | 0 | 0 | 0 | 0 | 0 | 0
STOG | 5.19 | 2.17 | 3.55 | 8.45 | 3.47 | 0
STWD | 0 | 0 | 0 | 0 | 0 | 0
WT | 0 | 0 | 0 | 0 | 0 | 0
IGCC | 0 | 0 | 0 | 0 | 0 | 0
DemandResponse | 0 | 0 | 0 | 0 | 0 | 0
IGCC-CCS | 0 | 0 | 0 | 0 | 0 | 0
WT_off | 0 | 0 | 0 | 0 | 0 | 0
PseudoUnit | 0 | 0 | 0 | 0 | 0 | 0
FixedInterchange | 0 | 0 | 0 | 0 | 0 | 0
Emission Cost by Reporting Type: MISO_MO-IL
ReportingType | 2015 | 2020 | 2025 | 2030 | 2035 | 2040
BM | 0 | 0 | 0 | 0 | 0 | 0
CC | 28.61 | 299.96 | 491.04 | 636.44 | 670.14 | 375.68
CSP | 0 | 0 | 0 | 0 | 0 | 0
CT | 0 | 0 | 0 | 0 | 0 | 0
Coal | 1816.25 | 579.91 | 190.51 | 20.67 | 105.83 | 151.07
Geo | 0 | 0 | 0 | 0 | 0 | 0
H | 0 | 0 | 0 | 0 | 0 | 0
LFG | 0 | 0 | 0 | 0 | 0 | 0
Nuc | 0 | 0 | 0 | 0 | 0 | 0
PS | 0 | 0 | 0 | 0 | 0 | 0
PV | 0 | 0 | 0 | 0 | 0 | 0
PeakG | 2.99 | 11.29 | 4.96 | 63.68 | 64.98 | 71.16
PeakO | 0 | 0 | 0 | 0 | 0 | 0
ST | 0 | 0 | 0 | 0 | 0 | 0
STOG | 0.09 | 0.36 | 0.21 | 0 | 0 | 0
STWD | 0 | 0 | 0 | 0 | 0 | 0
WT | 0 | 0 | 0 | 0 | 0 | 0
IGCC | 0 | 0 | 0 | 0 | 0 | 0
DemandResponse | 0 | 0 | 0 | 0 | 0 | 0
IGCC-CCS | 0 | 0 | 0 | 0 | 0 | 0
WT_off | 0 | 0 | 0 | 0 | 0 | 0
PseudoUnit | 0 | 0 | 0 | 0 | 0 | 0
FixedInterchange | 0 | 0 | 0 | 0 | 0 | 0
Emission Cost by Reporting Type: MISO_W
ReportingType | 2015 | 2020 | 2025 | 2030 | 2035 | 2040
BM | 0 | 0 | 0 | 0 | 0 | 0
CC | 93.81 | 175.59 | 76.08 | 168.52 | 208.32 | 257.22
CSP | 0 | 0 | 0 | 0 | 0 | 0
CT | 0 | 0 | 0 | 0 | 0 | 0
Coal | 1911.51 | 1113.54 | 91.06 | 50.5 | 93.53 | 133.52
Geo | 0 | 0 | 0 | 0 | 0 | 0
H | 0 | 0 | 0 | 0 | 0 | 0
LFG | 0 | 0 | 0 | 0 | 0 | 0
Nuc | 0 | 0 | 0 | 0 | 0 | 0
PS | 0 | 0 | 0 | 0 | 0 | 0
PV | 0 | 0 | 0 | 0 | 0 | 0
PeakG | 4.04 | 12.24 | 1.37 | 17.2 | 38.96 | 2.98
PeakO | 0 | 0 | 0 | 0 | 0 | 0
ST | 0 | 0 | 0 | 0 | 0 | 0
STOG | 0 | 0 | 0 | 0 | 0 | 0
STWD | 0 | 0 | 0 | 0 | 0 | 0
WT | 0 | 0 | 0 | 0 | 0 | 0
IGCC | 0 | 0 | 0 | 0 | 0 | 0
DemandResponse | 0 | 0 | 0 | 0 | 0 | 0
IGCC-CCS | 0 | 0 | 0 | 0 | 0 | 0
WT_off | 0 | 0 | 0 | 0 | 0 | 0
PseudoUnit | 0 | 0 | 0 | 0 | 0 | 0
FixedInterchange | 0 | 0 | 0 | 0 | 0 | 0
Emission Cost by Reporting Type: MISO_WUMS
ReportingType | 2015 | 2020 | 2025 | 2030 | 2035 | 2040
BM | 0 | 0 | 0 | 0 | 0 | 0
CC | 356.47 | 805.81 | 1100.5 | 2125.97 | 3745.12 | 1048.27
CSP | 0 | 0 | 0 | 0 | 0 | 0
CT | 0 | 0 | 0 | 0 | 0 | 0
Coal | 303.47 | 60.97 | 26.31 | 16.51 | 75.14 | 165.09
Geo | 0 | 0 | 0 | 0 | 0 | 0
H | 0 | 0 | 0 | 0 | 0 | 0
LFG | 0 | 0 | 0 | 0 | 0 | 0
Nuc | 0 | 0 | 0 | 0 | 0 | 0
PS | 0 | 0 | 0 | 0 | 0 | 0
PV | 0 | 0 | 0 | 0 | 0 | 0
PeakG | 0 | 0 | 0 | 0 | 0 | 0
PeakO | 0 | 0 | 0 | 0 | 0 | 0
ST | 0 | 0 | 0 | 0 | 0 | 0
STOG | 0 | 0 | 0 | 0 | 0 | 0
STWD | 0 | 0 | 0 | 0 | 0 | 0
WT | 0 | 0 | 0 | 0 | 0 | 0
IGCC | 0 | 0 | 0 | 0 | 0 | 0
DemandResponse | 0 | 0 | 0 | 0 | 0 | 0
IGCC-CCS | 0 | 0 | 0 | 0 | 0 | 0
WT_off | 0 | 0 | 0 | 0 | 0 | 0
PseudoUnit | 0 | 0 | 0 | 0 | 0 | 0
FixedInterchange | 0 | 0 | 0 | 0 | 0 | 0
Emission Cost by Reporting Type: Nebraska
ReportingType | 2015 | 2020 | 2025 | 2030 | 2035 | 2040
BM | 0 | 0 | 0 | 0 | 0 | 0
CC | 20.12 | 214.74 | 350.71 | 606.42 | 659.6 | 453.58
CSP | 0 | 0 | 0 | 0 | 0 | 0
CT | 0 | 0 | 0 | 0 | 0 | 0
Coal | 861.1 | 98.02 | 35.85 | 54.64 | 90.42 | 129.07
Geo | 0 | 0 | 0 | 0 | 0 | 0
H | 0 | 0 | 0 | 0 | 0 | 0
LFG | 0 | 0 | 0 | 0 | 0 | 0
Nuc | 0 | 0 | 0 | 0 | 0 | 0
PS | 0 | 0 | 0 | 0 | 0 | 0
PV | 0 | 0 | 0 | 0 | 0 | 0
PeakG | 0.42 | 0.06 | 0 | 3.23 | 0 | 0
PeakO | 0 | 0 | 0 | 0 | 0 | 0
ST | 0 | 0 | 0 | 0 | 0 | 0
STOG | 0 | 0 | 0 | 0 | 0 | 0
STWD | 0 | 0 | 0 | 0 | 0 | 0
WT | 0 | 0 | 0 | 0 | 0 | 0
IGCC | 0 | 0 | 0 | 0 | 0 | 0
DemandResponse | 0 | 0 | 0 | 0 | 0 | 0
IGCC-CCS | 0 | 0 | 0 | 0 | 0 | 0
WT_off | 0 | 0 | 0 | 0 | 0 | 0
PseudoUnit | 0 | 0 | 0 | 0 | 0 | 0
FixedInterchange | 0 | 0 | 0 | 0 | 0 | 0
Emission Cost by Reporting Type: NEISO
ReportingType | 2015 | 2020 | 2025 | 2030 | 2035 | 2040
BM | 0 | 0 | 0 | 0 | 0 | 0
CC | 415.62 | 386.23 | 526.26 | 826.3 | 744.41 | 725.32
CSP | 0 | 0 | 0 | 0 | 0 | 0
CT | 0.05 | 0.24 | 0.39 | 0 | 0 | 0
Coal | 0.9 | 0 | 0 | 0 | 0 | 0
Geo | 0 | 0 | 0 | 0 | 0 | 0
H | 0 | 0 | 0 | 0 | 0 | 0
LFG | 0 | 0 | 0 | 0 | 0 | 0
Nuc | 0 | 0 | 0 | 0 | 0 | 0
PS | 0 | 0 | 0 | 0 | 0 | 0
PV | 0 | 0 | 0 | 0 | 0 | 0
PeakG | 0.26 | 0.75 | 1.19 | 0.11 | 0 | 0
PeakO | 0 | 0 | 0 | 0 | 0 | 0
ST | 0 | 0 | 0 | 0 | 0 | 0
STOG | 0 | 0 | 0 | 0 | 0 | 0
STWD | 0 | 0 | 0 | 0 | 0 | 0
WT | 0 | 0 | 0 | 0 | 0 | 0
IGCC | 0 | 0 | 0 | 0 | 0 | 0
DemandResponse | 0 | 0 | 0 | 0 | 0 | 0
IGCC-CCS | 0 | 0 | 0 | 0 | 0 | 0
WT_off | 0 | 0 | 0 | 0 | 0 | 0
PseudoUnit | 0 | 0 | 0 | 0 | 0 | 0
FixedInterchange | 0 | 0 | 0 | 0 | 0 | 0
Emission Cost by Reporting Type: NonRTO_Midwest
ReportingType | 2015 | 2020 | 2025 | 2030 | 2035 | 2040
BM | 0 | 0 | 0 | 0 | 0 | 0
CC | 203.79 | 532.71 | 872.36 | 1946.17 | 2989.32 | 223.96
CSP | 0 | 0 | 0 | 0 | 0 | 0
CT | 0 | 0 | 0 | 0 | 0 | 0
Coal | 905.81 | 614.39 | 249.15 | 101.68 | 229.62 | 327.8
Geo | 0 | 0 | 0 | 0 | 0 | 0
H | 0 | 0 | 0 | 0 | 0 | 0
LFG | 0 | 0 | 0 | 0 | 0 | 0
Nuc | 0 | 0 | 0 | 0 | 0 | 0
PS | 0 | 0 | 0 | 0 | 0 | 0
PV | 0 | 0 | 0 | 0 | 0 | 0
PeakG | 2.33 | 1.47 | 8.99 | 19.6 | 6.48 | 0
PeakO | 0 | 0 | 0 | 0 | 0 | 0
ST | 0 | 0 | 0 | 0 | 0 | 0
STOG | 0 | 0 | 0 | 0 | 0 | 0
STWD | 0 | 0 | 0 | 0 | 0 | 0
WT | 0 | 0 | 0 | 0 | 0 | 0
IGCC | 0 | 0 | 0 | 0 | 0 | 0
DemandResponse | 0 | 0 | 0 | 0 | 0 | 0
IGCC-CCS | 0 | 0 | 0 | 0 | 0 | 0
WT_off | 0 | 0 | 0 | 0 | 0 | 0
PseudoUnit | 0 | 0 | 0 | 0 | 0 | 0
FixedInterchange | 0 | 0 | 0 | 0 | 0 | 0
Emission Cost by Reporting Type: NYISO_A-F
ReportingType | 2015 | 2020 | 2025 | 2030 | 2035 | 2040
BM | 0 | 0 | 0 | 0 | 0 | 0
CC | 55.1 | 92.84 | 156.67 | 264.35 | 113.22 | 86.15
CSP | 0 | 0 | 0 | 0 | 0 | 0
CT | 0 | 0 | 0 | 0 | 0 | 0
Coal | 0 | 0 | 0 | 0 | 0 | 0
Geo | 0 | 0 | 0 | 0 | 0 | 0
H | 0 | 0 | 0 | 0 | 0 | 0
LFG | 0 | 0 | 0 | 0 | 0 | 0
Nuc | 0 | 0 | 0 | 0 | 0 | 0
PS | 0 | 0 | 0 | 0 | 0 | 0
PV | 0 | 0 | 0 | 0 | 0 | 0
PeakG | 0 | 0 | 0 | 0 | 0 | 0
PeakO | 0 | 0 | 0 | 0 | 0 | 0
ST | 0 | 0 | 0 | 0 | 0 | 0
STOG | 0 | 0 | 0 | 0 | 0 | 0
STWD | 0 | 0 | 0 | 0 | 0 | 0
WT | 0 | 0 | 0 | 0 | 0 | 0
IGCC | 0 | 0 | 0 | 0 | 0 | 0
DemandResponse | 0 | 0 | 0 | 0 | 0 | 0
IGCC-CCS | 0 | 0 | 0 | 0 | 0 | 0
WT_off | 0 | 0 | 0 | 0 | 0 | 0
PseudoUnit | 0 | 0 | 0 | 0 | 0 | 0
FixedInterchange | 0 | 0 | 0 | 0 | 0 | 0
Emission Cost by Reporting Type: NYISO_G-I
ReportingType | 2015 | 2020 | 2025 | 2030 | 2035 | 2040
BM | 0 | 0 | 0 | 0 | 0 | 0
CC | 54.23 | 124.22 | 214.18 | 305.44 | 510.16 | 186.13
CSP | 0 | 0 | 0 | 0 | 0 | 0
CT | 0 | 0 | 0 | 0 | 0 | 0
Coal | 0 | 0 | 0 | 0 | 0 | 0
Geo | 0 | 0 | 0 | 0 | 0 | 0
H | 0 | 0 | 0 | 0 | 0 | 0
LFG | 0 | 0 | 0 | 0 | 0 | 0
Nuc | 0 | 0 | 0 | 0 | 0 | 0
PS | 0 | 0 | 0 | 0 | 0 | 0
PV | 0 | 0 | 0 | 0 | 0 | 0
PeakG | 0 | 0 | 0.03 | 0.27 | 0.15 | 0.01
PeakO | 0 | 0 | 0 | 0 | 0 | 0
ST | 0 | 0 | 0 | 0 | 0 | 0
STOG | 0 | 0 | 0 | 0 | 0 | 0
STWD | 0 | 0 | 0 | 0 | 0 | 0
WT | 0 | 0 | 0 | 0 | 0 | 0
IGCC | 0 | 0 | 0 | 0 | 0 | 0
DemandResponse | 0 | 0 | 0 | 0 | 0 | 0
IGCC-CCS | 0 | 0 | 0 | 0 | 0 | 0
WT_off | 0 | 0 | 0 | 0 | 0 | 0
PseudoUnit | 0 | 0 | 0 | 0 | 0 | 0
FixedInterchange | 0 | 0 | 0 | 0 | 0 | 0
Emission Cost by Reporting Type: NYISO_J-K
ReportingType | 2015 | 2020 | 2025 | 2030 | 2035 | 2040
BM | 0 | 0 | 0 | 0 | 0 | 0
CC | 225.12 | 347.85 | 574.58 | 967.47 | 1527.07 | 1477.16
CSP | 0 | 0 | 0 | 0 | 0 | 0
CT | 0 | 0 | 0 | 0 | 0 | 0
Coal | 0 | 0 | 0 | 0 | 0 | 0
Geo | 0 | 0 | 0 | 0 | 0 | 0
H | 0 | 0 | 0 | 0 | 0 | 0
LFG | 0 | 0 | 0 | 0 | 0 | 0
Nuc | 0 | 0 | 0 | 0 | 0 | 0
PS | 0 | 0 | 0 | 0 | 0 | 0
PV | 0 | 0 | 0 | 0 | 0 | 0
PeakG | 2.36 | 5.19 | 12.55 | 26.38 | 69.25 | 71.28
PeakO | 0 | 0 | 0 | 0.28 | 0 | 0
ST | 0 | 0 | 0 | 0 | 0 | 0
STOG | 11.17 | 17.69 | 43.75 | 86.38 | 69.89 | 35.78
STWD | 0 | 0 | 0 | 0 | 0 | 0
WT | 0 | 0 | 0 | 0 | 0 | 0
IGCC | 0 | 0 | 0 | 0 | 0 | 0
DemandResponse | 0 | 0 | 0 | 0 | 0 | 0
IGCC-CCS | 0 | 0 | 0 | 0 | 0 | 0
WT_off | 0 | 0 | 0 | 0 | 0 | 0
PseudoUnit | 0 | 0 | 0 | 0 | 0 | 0
FixedInterchange | 0 | 0 | 0 | 0 | 0 | 0
Emission Cost by Reporting Type: PJM_E
ReportingType | 2015 | 2020 | 2025 | 2030 | 2035 | 2040
BM | 0 | 0 | 0 | 0 | 0 | 0
CC | 448.42 | 702.07 | 1285.83 | 2301.81 | 3350.59 | 1890.16
CSP | 0 | 0 | 0 | 0 | 0 | 0
CT | 0 | 0.06 | 0.18 | 0 | 0 | 0
Coal | 16.51 | 17.13 | 11.92 | 0.62 | 20.39 | 61.1
Geo | 0 | 0 | 0 | 0 | 0 | 0
H | 0 | 0 | 0 | 0 | 0 | 0
LFG | 0 | 0 | 0 | 0 | 0 | 0
Nuc | 0 | 0 | 0 | 0 | 0 | 0
PS | 0 | 0 | 0 | 0 | 0 | 0
PV | 0 | 0 | 0 | 0 | 0 | 0
PeakG | 0.9 | 5.53 | 18.13 | 54.28 | 41.07 | 53.61
PeakO | 0 | 0 | 0.02 | 0.67 | 0 | 0
ST | 0 | 0 | 0 | 0 | 0 | 0
STOG | 4.28 | 11.48 | 0 | 0 | 0 | 0
STWD | 0 | 0 | 0 | 0 | 0 | 0
WT | 0 | 0 | 0 | 0 | 0 | 0
IGCC | 0 | 0 | 0 | 0 | 0 | 0
DemandResponse | 0 | 0 | 0 | 0 | 0 | 0
IGCC-CCS | 0 | 0 | 0 | 0 | 0 | 0
WT_off | 0 | 0 | 0 | 0 | 0 | 0
PseudoUnit | 0 | 0 | 0 | 0 | 0 | 0
FixedInterchange | 0 | 0 | 0 | 0 | 0 | 0
Emission Cost by Reporting Type: PJM_ROM
ReportingType | 2015 | 2020 | 2025 | 2030 | 2035 | 2040
BM | 0 | 0 | 0 | 0 | 0 | 0
CC | 202.93 | 326.66 | 620.74 | 1084.06 | 1456.79 | 381.84
CSP | 0 | 0 | 0 | 0 | 0 | 0
CT | 0 | 0.04 | 0.11 | 0.25 | 0 | 0
Coal | 321.73 | 136.5 | 28.51 | 21.38 | 74.66 | 106.23
Geo | 0 | 0 | 0 | 0 | 0 | 0
H | 0 | 0 | 0 | 0 | 0 | 0
LFG | 0 | 0 | 0 | 0 | 0 | 0
Nuc | 0 | 0 | 0 | 0 | 0 | 0
PS | 0 | 0 | 0 | 0 | 0 | 0
PV | 0 | 0 | 0 | 0 | 0 | 0
PeakG | 0 | 0.76 | 2.2 | 25.81 | 26.08 | 34.11
PeakO | 0 | 0 | 0 | 0.13 | 0 | 0
ST | 0 | 0 | 0 | 0 | 0 | 0
STOG | 10.4 | 26.26 | 6.35 | 0 | 0 | 0
STWD | 0 | 0 | 0 | 0 | 0 | 0
WT | 0 | 0 | 0 | 0 | 0 | 0
IGCC | 0 | 0 | 0 | 0 | 0 | 0
DemandResponse | 0 | 0 | 0 | 0 | 0 | 0
IGCC-CCS | 0 | 0 | 0 | 0 | 0 | 0
WT_off | 0 | 0 | 0 | 0 | 0 | 0
PseudoUnit | 0 | 0 | 0 | 0 | 0 | 0
FixedInterchange | 0 | 0 | 0 | 0 | 0 | 0
Emission Cost by Reporting Type: PJM_ROR
ReportingType | 2015 | 2020 | 2025 | 2030 | 2035 | 2040
BM | 0 | 0 | 0 | 0 | 0 | 0
CC | 1609.01 | 2863.03 | 4963.14 | 9813.72 | 15058.88 | 1537.54
CSP | 0 | 0 | 0 | 0 | 0 | 0
CT | 0.05 | 0.06 | 0.2 | 0.45 | 0 | 0
Coal | 4597.77 | 3439.71 | 772.38 | 333.91 | 1014.52 | 1448.26
Geo | 0 | 0 | 0 | 0 | 0 | 0
H | 0 | 0 | 0 | 0 | 0 | 0
LFG | 0 | 0 | 0 | 0 | 0 | 0
Nuc | 0 | 0 | 0 | 0 | 0 | 0
PS | 0 | 0 | 0 | 0 | 0 | 0
PV | 0 | 0 | 0 | 0 | 0 | 0
PeakG | 14.7 | 25.38 | 72.17 | 123.59 | 183.51 | 99.41
PeakO | 0 | 0 | 0 | 0 | 0 | 0
ST | 0 | 0 | 0 | 0 | 0 | 0
STOG | 7.41 | 16.86 | 0 | 0 | 0 | 0
STWD | 0 | 0 | 0 | 0 | 0 | 0
WT | 0 | 0 | 0 | 0 | 0 | 0
IGCC | 0 | 0 | 0 | 0 | 0 | 0
DemandResponse | 0 | 0 | 0 | 0 | 0 | 0
IGCC-CCS | 0 | 0 | 0 | 0 | 0 | 0
WT_off | 0 | 0 | 0 | 0 | 0 | 0
PseudoUnit | 0 | 0 | 0 | 0 | 0 | 0
FixedInterchange | 0 | 0 | 0 | 0 | 0 | 0
Emission Cost by Reporting Type: SOCO
ReportingType | 2015 | 2020 | 2025 | 2030 | 2035 | 2040
BM | 0 | 0 | 0 | 0 | 0 | 0
CC | 1433.72 | 2383 | 4042.79 | 5649.29 | 4002.51 | 1035.89
CSP | 0 | 0 | 0 | 0 | 0 | 0
CT | 0 | 0 | 0 | 0 | 0 | 0
Coal | 1004.36 | 506.02 | 46.47 | 137.39 | 259.54 | 370.51
Geo | 0 | 0 | 0 | 0 | 0 | 0
H | 0 | 0 | 0 | 0 | 0 | 0
LFG | 0 | 0 | 0 | 0 | 0 | 0
Nuc | 0 | 0 | 0 | 0 | 0 | 0
PS | 0 | 0 | 0 | 0 | 0 | 0
PV | 0 | 0 | 0 | 0 | 0 | 0
PeakG | 11.79 | 22.54 | 73.21 | 7.22 | 17.26 | 10.82
PeakO | 0 | 0 | 0 | 0 | 0 | 0
ST | 0 | 0 | 0 | 0 | 0 | 0
STOG | 0 | 0 | 0 | 0 | 0 | 0
STWD | 0 | 0 | 0 | 0 | 0 | 0
WT | 0 | 0 | 0 | 0 | 0 | 0
IGCC | 0 | 0 | 0 | 0 | 0 | 0
DemandResponse | 0 | 0 | 0 | 0 | 0 | 0
IGCC-CCS | 0 | 0 | 0 | 0 | 0 | 0
WT_off | 0 | 0 | 0 | 0 | 0 | 0
PseudoUnit | 0 | 0 | 0 | 0 | 0 | 0
FixedInterchange | 0 | 0 | 0 | 0 | 0 | 0
Emission Cost by Reporting Type: SPP_N
ReportingType | 2015 | 2020 | 2025 | 2030 | 2035 | 2040
BM | 0 | 0 | 0 | 0 | 0 | 0
CC | 128.01 | 396.88 | 552.23 | 1095.7 | 730.89 | 688.72
CSP | 0 | 0 | 0 | 0 | 0 | 0
CT | 0 | 0 | 0 | 0 | 0 | 0
Coal | 1532.28 | 689.45 | 102.83 | 45.16 | 216.95 | 305.91
Geo | 0 | 0 | 0 | 0 | 0 | 0
H | 0 | 0 | 0 | 0 | 0 | 0
LFG | 0 | 0 | 0 | 0 | 0 | 0
Nuc | 0 | 0 | 0 | 0 | 0 | 0
PS | 0 | 0 | 0 | 0 | 0 | 0
PV | 0 | 0 | 0 | 0 | 0 | 0
PeakG | 0.32 | 0 | 0 | 0.97 | 0 | 0
PeakO | 0 | 0 | 0 | 0 | 0 | 0
ST | 0 | 0 | 0 | 0 | 0 | 0
STOG | 2.79 | 0.85 | 3.05 | 14.52 | 0 | 0
STWD | 0 | 0 | 0 | 0 | 0 | 0
WT | 0 | 0 | 0 | 0 | 0 | 0
IGCC | 0 | 0 | 0 | 0 | 0 | 0
DemandResponse | 0 | 0 | 0 | 0 | 0 | 0
IGCC-CCS | 0 | 0 | 0 | 0 | 0 | 0
WT_off | 0 | 0 | 0 | 0 | 0 | 0
PseudoUnit | 0 | 0 | 0 | 0 | 0 | 0
FixedInterchange | 0 | 0 | 0 | 0 | 0 | 0
Emission Cost by Reporting Type: SPP_S
ReportingType | 2015 | 2020 | 2025 | 2030 | 2035 | 2040
BM | 0 | 0 | 0 | 0 | 0 | 0
CC | 418.97 | 623.76 | 1140.71 | 2375.26 | 1996.95 | 1975.75
CSP | 0 | 0 | 0 | 0 | 0 | 0
CT | 0.21 | 0 | 0 | 0 | 0 | 0.84
Coal | 2145.98 | 308.7 | 36.9 | 0 | 0 | 0
Geo | 0 | 0 | 0 | 0 | 0 | 0
H | 0 | 0 | 0 | 0 | 0 | 0
LFG | 0 | 0 | 0 | 0 | 0 | 0
Nuc | 0 | 0 | 0 | 0 | 0 | 0
PS | 0 | 0 | 0 | 0 | 0 | 0
PV | 0 | 0 | 0 | 0 | 0 | 0
PeakG | 0 | 0 | 0 | 0 | 0 | 0
PeakO | 0 | 0 | 0 | 0 | 0 | 0
ST | 0 | 0 | 0 | 0 | 0 | 0
STOG | 31.07 | 11.89 | 49.64 | 80.11 | 34.15 | 12.77
STWD | 0 | 0 | 0 | 0 | 0 | 0
WT | 0 | 0 | 0 | 0 | 0 | 0
IGCC | 0 | 0 | 0 | 0 | 0 | 0
DemandResponse | 0 | 0 | 0 | 0 | 0 | 0
IGCC-CCS | 0 | 0 | 0 | 0 | 0 | 0
WT_off | 0 | 0 | 0 | 0 | 0 | 0
PseudoUnit | 0 | 0 | 0 | 0 | 0 | 0
FixedInterchange | 0 | 0 | 0 | 0 | 0 | 0
Emission Cost by Reporting Type: TVA
ReportingType | 2015 | 2020 | 2025 | 2030 | 2035 | 2040
BM | 0 | 0 | 0 | 0 | 0 | 0
CC | 464.7 | 974.41 | 1800.17 | 3668.81 | 3238.43 | 437.85
CSP | 0 | 0 | 0 | 0 | 0 | 0
CT | 0 | 0 | 0 | 0 | 0 | 0
Coal | 870.46 | 486.94 | 25.5 | 0 | 0 | 0
Geo | 0 | 0 | 0 | 0 | 0 | 0
H | 0 | 0 | 0 | 0 | 0 | 0
LFG | 0 | 0 | 0 | 0 | 0 | 0
Nuc | 0 | 0 | 0 | 0 | 0 | 0
PS | 0 | 0 | 0 | 0 | 0 | 0
PV | 0 | 0 | 0 | 0 | 0 | 0
PeakG | 0 | 0 | 0 | 0 | 0 | 0
PeakO | 0 | 0 | 0 | 0 | 0 | 0
ST | 0 | 0 | 0 | 0 | 0 | 0
STOG | 0 | 0 | 0 | 0 | 0 | 0
STWD | 0 | 0 | 0 | 0 | 0 | 0
WT | 0 | 0 | 0 | 0 | 0 | 0
IGCC | 0 | 0 | 0 | 0 | 0 | 0
DemandResponse | 0 | 0 | 0 | 0 | 0 | 0
IGCC-CCS | 0 | 0 | 0 | 0 | 0 | 0
WT_off | 0 | 0 | 0 | 0 | 0 | 0
PseudoUnit | 0 | 0 | 0 | 0 | 0 | 0
FixedInterchange | 0 | 0 | 0 | 0 | 0 | 0
Emission Cost by Reporting Type: TVA_Transmission
ReportingType | 2015 | 2020 | 2025 | 2030 | 2035 | 2040
BM | 0 | 0 | 0 | 0 | 0 | 0
CC | 0 | 0 | 0 | 0 | 0 | 0
CSP | 0 | 0 | 0 | 0 | 0 | 0
CT | 0 | 0 | 0 | 0 | 0 | 0
Coal | 0 | 0 | 0 | 0 | 0 | 0
Geo | 0 | 0 | 0 | 0 | 0 | 0
H | 0 | 0 | 0 | 0 | 0 | 0
LFG | 0 | 0 | 0 | 0 | 0 | 0
Nuc | 0 | 0 | 0 | 0 | 0 | 0
PS | 0 | 0 | 0 | 0 | 0 | 0
PV | 0 | 0 | 0 | 0 | 0 | 0
PeakG | 0 | 0 | 0 | 0 | 0 | 0
PeakO | 0 | 0 | 0 | 0 | 0 | 0
ST | 0 | 0 | 0 | 0 | 0 | 0
STOG | 0 | 0 | 0 | 0 | 0 | 0
STWD | 0 | 0 | 0 | 0 | 0 | 0
WT | 0 | 0 | 0 | 0 | 0 | 0
IGCC | 0 | 0 | 0 | 0 | 0 | 0
DemandResponse | 0 | 0 | 0 | 0 | 0 | 0
IGCC-CCS | 0 | 0 | 0 | 0 | 0 | 0
WT_off | 0 | 0 | 0 | 0 | 0 | 0
PseudoUnit | 0 | 0 | 0 | 0 | 0 | 0
FixedInterchange | 0 | 0 | 0 | 0 | 0 | 0
Emission Cost by Reporting Type: VACAR
ReportingType | 2015 | 2020 | 2025 | 2030 | 2035 | 2040
BM | 0 | 0 | 0 | 0 | 0 | 0
CC | 1133.32 | 1575.71 | 2525.55 | 5036.53 | 3589.32 | 1353.71
CSP | 0 | 0 | 0 | 0 | 0 | 0
CT | 1.13 | 1.61 | 5.02 | 0 | 0 | 0
Coal | 617.72 | 512.28 | 111.51 | 62.22 | 126.06 | 185.45
Geo | 0 | 0 | 0 | 0 | 0 | 0
H | 0 | 0 | 0 | 0 | 0 | 0
LFG | 0 | 0 | 0 | 0 | 0 | 0
Nuc | 0 | 0 | 0 | 0 | 0 | 0
PS | 0 | 0 | 0 | 0 | 0 | 0
PV | 0 | 0 | 0 | 0 | 0 | 0
PeakG | 1.66 | 5.22 | 14.65 | 34.98 | 21.31 | 27.43
PeakO | 0 | 0 | 0 | 0 | 0 | 0
ST | 0 | 0 | 0 | 0 | 0 | 0
STOG | 0 | 0 | 0 | 0 | 0 | 0
STWD | 0 | 0 | 0 | 0 | 0 | 0
WT | 0 | 0 | 0 | 0 | 0 | 0
IGCC | 0 | 0 | 0 | 0 | 0 | 0
DemandResponse | 0 | 0 | 0 | 0 | 0 | 0
IGCC-CCS | 0 | 0 | 0 | 0 | 0 | 0
WT_off | 0 | 0 | 0 | 0 | 0 | 0
PseudoUnit | 0 | 0 | 0 | 0 | 0 | 0
FixedInterchange | 0 | 0 | 0 | 0 | 0 | 0
Emission Cost by Reporting Type: IESO
ReportingType | 2015 | 2020 | 2025 | 2030 | 2035 | 2040
BM | 0 | 0 | 0 | 0 | 0 | 0
CC | 53.8 | 6.8 | 1.7 | 6.66 | 3.04 | 16.25
CSP | 0 | 0 | 0 | 0 | 0 | 0
CT | 0 | 0 | 0 | 0 | 0 | 0
Coal | 0 | 0 | 0 | 0 | 0 | 0
Geo | 0 | 0 | 0 | 0 | 0 | 0
H | 0 | 0 | 0 | 0 | 0 | 0
LFG | 0 | 0 | 0 | 0 | 0 | 0
Nuc | 0 | 0 | 0 | 0 | 0 | 0
PS | 0 | 0 | 0 | 0 | 0 | 0
PV | 0 | 0 | 0 | 0 | 0 | 0
PeakG | 0 | 0 | 0 | 0 | 0 | 0
PeakO | 0 | 0 | 0 | 0 | 0 | 0
ST | 0 | 0 | 0 | 0 | 0 | 0
STOG | 0 | 0 | 0 | 0 | 0 | 0
STWD | 0 | 0 | 0 | 0 | 0 | 0
WT | 0 | 0 | 0 | 0 | 0 | 0
IGCC | 0 | 0 | 0 | 0 | 0 | 0
DemandResponse | 0 | 0 | 0 | 0 | 0 | 0
IGCC-CCS | 0 | 0 | 0 | 0 | 0 | 0
WT_off | 0 | 0 | 0 | 0 | 0 | 0
PseudoUnit | 0 | 0 | 0 | 0 | 0 | 0
FixedInterchange | 0 | 0 | 0 | 0 | 0 | 0
Emission Cost by Reporting Type: MAPP_CA
ReportingType | 2015 | 2020 | 2025 | 2030 | 2035 | 2040
BM | 0 | 0 | 0 | 0 | 0 | 0
CC | 78.84 | 111.95 | 13.35 | 0 | 0 | 0
CSP | 0 | 0 | 0 | 0 | 0 | 0
CT | 0 | 0 | 0 | 0 | 0 | 0
Coal | 6.21 | 1.57 | 0 | 0 | 0 | 0
Geo | 0 | 0 | 0 | 0 | 0 | 0
H | 0 | 0 | 0 | 0 | 0 | 0
LFG | 0 | 0 | 0 | 0 | 0 | 0
Nuc | 0 | 0 | 0 | 0 | 0 | 0
PS | 0 | 0 | 0 | 0 | 0 | 0
PV | 0 | 0 | 0 | 0 | 0 | 0
PeakG | 0.77 | 0.26 | 0 | 0 | 0 | 0
PeakO | 0 | 0 | 0 | 0 | 0 | 0
ST | 0 | 0 | 0 | 0 | 0 | 0
STOG | 0.06 | 0 | 0 | 0 | 0 | 0
STWD | 0 | 0 | 0 | 0 | 0 | 0
WT | 0 | 0 | 0 | 0 | 0 | 0
IGCC | 0 | 0 | 0 | 0 | 0 | 0
DemandResponse | 0 | 0 | 0 | 0 | 0 | 0
IGCC-CCS | 0 | 0 | 0 | 0 | 0 | 0
WT_off | 0 | 0 | 0 | 0 | 0 | 0
PseudoUnit | 0 | 0 | 0 | 0 | 0 | 0
FixedInterchange | 0 | 0 | 0 | 0 | 0 | 0
Emission Cost by Reporting Type: AZ_NM_SNV_Coal
ReportingType | 2015 | 2020 | 2025 | 2030 | 2035 | 2040
BM | 0 | 0 | 0 | 0 | 0 | 0
CC | 0 | 0 | 0 | 0 | 0 | 0
CSP | 0 | 0 | 0 | 0 | 0 | 0
CT | 0 | 0 | 0 | 0 | 0 | 0
Coal | 1276.3 | 1645.04 | 596.99 | 7.96 | 97.74 | 77.99
Geo | 0 | 0 | 0 | 0 | 0 | 0
H | 0 | 0 | 0 | 0 | 0 | 0
LFG | 0 | 0 | 0 | 0 | 0 | 0
Nuc | 0 | 0 | 0 | 0 | 0 | 0
PS | 0 | 0 | 0 | 0 | 0 | 0
PV | 0 | 0 | 0 | 0 | 0 | 0
PeakG | 0 | 0 | 0 | 0 | 0 | 0
PeakO | 0 | 0 | 0 | 0 | 0 | 0
ST | 0 | 0 | 0 | 0 | 0 | 0
STOG | 0 | 0 | 0 | 0 | 0 | 0
STWD | 0 | 0 | 0 | 0 | 0 | 0
WT | 0 | 0 | 0 | 0 | 0 | 0
IGCC | 0 | 0 | 0 | 0 | 0 | 0
DemandResponse | 0 | 0 | 0 | 0 | 0 | 0
IGCC-CCS | 0 | 0 | 0 | 0 | 0 | 0
WT_off | 0 | 0 | 0 | 0 | 0 | 0
PseudoUnit | 0 | 0 | 0 | 0 | 0 | 0
FixedInterchange | 0 | 0 | 0 | 0 | 0 | 0
Emission Cost by Reporting Type: AZ_NM_SNV_Gas
ReportingType | 2015 | 2020 | 2025 | 2030 | 2035 | 2040
BM | 0 | 0 | 0 | 0 | 0 | 0
CC | 668.19 | 777.11 | 1931.72 | 2653.48 | 1712.48 | 1634.29
CSP | 0 | 0 | 0 | 0 | 0 | 0
CT | 0 | 0 | 0 | 0 | 0 | 0
Coal | 0 | 0 | 0 | 0 | 0 | 0
Geo | 0 | 0 | 0 | 0 | 0 | 0
H | 0 | 0 | 0 | 0 | 0 | 0
LFG | 0 | 0 | 0 | 0 | 0 | 0
Nuc | 0 | 0 | 0 | 0 | 0 | 0
PS | 0 | 0 | 0 | 0 | 0 | 0
PV | 0 | 0 | 0 | 0 | 0 | 0
PeakG | 0 | 0 | 0 | 0 | 0 | 0
PeakO | 0 | 0 | 0 | 0 | 0 | 0
ST | 0 | 0 | 0 | 0 | 0 | 0
STOG | 0 | 0 | 0 | 0 | 0 | 0
STWD | 0 | 0 | 0 | 0 | 0 | 0
WT | 0 | 0 | 0 | 0 | 0 | 0
IGCC | 0 | 0 | 0 | 0 | 0 | 0
DemandResponse | 0 | 0 | 0 | 0 | 0 | 0
IGCC-CCS | 0 | 0 | 0 | 0 | 0 | 0
WT_off | 0 | 0 | 0 | 0 | 0 | 0
PseudoUnit | 0 | 0 | 0 | 0 | 0 | 0
FixedInterchange | 0 | 0 | 0 | 0 | 0 | 0
Emission Cost by Reporting Type: AZ_NM_SNV_NucRenew
ReportingType | 2015 | 2020 | 2025 | 2030 | 2035 | 2040
BM | 0 | 0 | 0 | 0 | 0 | 0
CC | 0 | 0 | 0 | 0 | 0 | 0
CSP | 0 | 0 | 0 | 0 | 0 | 0
CT | 0 | 0 | 0 | 0 | 0 | 0
Coal | 0 | 0 | 0 | 0 | 0 | 0
Geo | 0 | 0 | 0 | 0 | 0 | 0
H | 0 | 0 | 0 | 0 | 0 | 0
LFG | 0 | 0 | 0 | 0 | 0 | 0
Nuc | 0 | 0 | 0 | 0 | 0 | 0
PS | 0 | 0 | 0 | 0 | 0 | 0
PV | 0 | 0 | 0 | 0 | 0 | 0
PeakG | 0 | 0 | 0 | 0 | 0 | 0
PeakO | 0 | 0 | 0 | 0 | 0 | 0
ST | 0 | 0 | 0 | 0 | 0 | 0
STOG | 0 | 0 | 0 | 0 | 0 | 0
STWD | 0 | 0 | 0 | 0 | 0 | 0
WT | 0 | 0 | 0 | 0 | 0 | 0
IGCC | 0 | 0 | 0 | 0 | 0 | 0
DemandResponse | 0 | 0 | 0 | 0 | 0 | 0
IGCC-CCS | 0 | 0 | 0 | 0 | 0 | 0
WT_off | 0 | 0 | 0 | 0 | 0 | 0
PseudoUnit | 0 | 0 | 0 | 0 | 0 | 0
FixedInterchange | 0 | 0 | 0 | 0 | 0 | 0
Emission Cost by Reporting Type: ERCOT
ReportingType | 2015 | 2020 | 2025 | 2030 | 2035 | 2040
BM | 0 | 0 | 0 | 0 | 0 | 0
CC | 2049.93 | 3148.02 | 4428.7 | 8914.91 | 7294.29 | 6850.67
CSP | 0 | 0 | 0 | 0 | 0 | 0
CT | 0 | 0.05 | 0.05 | 0.65 | 0 | 0
Coal | 1095.79 | 989.13 | 70.32 | 92.44 | 198.86 | 283.88
Geo | 0 | 0 | 0 | 0 | 0 | 0
H | 0 | 0 | 0 | 0 | 0 | 0
LFG | 0 | 0 | 0 | 0 | 0 | 0
Nuc | 0 | 0 | 0 | 0 | 0 | 0
PS | 0 | 0 | 0 | 0 | 0 | 0
PV | 0 | 0 | 0 | 0 | 0 | 0
PeakG | 0 | 0.15 | 0 | 3.54 | 6.44 | 9.11
PeakO | 0 | 0 | 0 | 0 | 0 | 0
ST | 0 | 0 | 0 | 0 | 0 | 0
STOG | 30.56 | 70.84 | 34.14 | 66.97 | 0 | 0
STWD | 0 | 0 | 0 | 0 | 0 | 0
WT | 0 | 0 | 0 | 0 | 0 | 0
IGCC | 0 | 0 | 0 | 0 | 0 | 0
DemandResponse | 0 | 0 | 0 | 0 | 0 | 0
IGCC-CCS | 0 | 0 | 0 | 0 | 0 | 0
WT_off | 0 | 0 | 0 | 0 | 0 | 0
PseudoUnit | 0 | 0 | 0 | 0 | 0 | 0
FixedInterchange | 0 | 0 | 0 | 0 | 0 | 0
Emission Cost by Reporting Type: NP15
ReportingType | 2015 | 2020 | 2025 | 2030 | 2035 | 2040
BM | 0 | 0 | 0 | 0 | 0 | 0
CC | 587.95 | 812.3 | 1332 | 2026.97 | 1161.54 | 932.27
CSP | 0 | 0 | 0 | 0 | 0 | 0
CT | 0 | 0 | 0 | 0 | 0 | 0
Coal | 42.12 | 0 | 0 | 0 | 0 | 0
Geo | 0 | 0 | 0 | 0 | 0 | 0
H | 0 | 0 | 0 | 0 | 0 | 0
LFG | 0 | 0 | 0 | 0 | 0 | 0
Nuc | 0 | 0 | 0 | 0 | 0 | 0
PS | 0 | 0 | 0 | 0 | 0 | 0
PV | 0 | 0 | 0 | 0 | 0 | 0
PeakG | 0 | 0 | 0 | 0 | 0 | 0
PeakO | 0 | 0 | 0 | 0 | 0 | 0
ST | 0 | 0 | 0 | 0 | 0 | 0
STOG | 1.16 | 0.93 | 2.76 | 0 | 0 | 0
STWD | 0 | 0 | 0 | 0 | 0 | 0
WT | 0 | 0 | 0 | 0 | 0 | 0
IGCC | 0 | 0 | 0 | 0 | 0 | 0
DemandResponse | 0 | 0 | 0 | 0 | 0 | 0
IGCC-CCS | 0 | 0 | 0 | 0 | 0 | 0
WT_off | 0 | 0 | 0 | 0 | 0 | 0
PseudoUnit | 0 | 0 | 0 | 0 | 0 | 0
FixedInterchange | 0 | 0 | 0 | 0 | 0 | 0
Emission Cost by Reporting Type: NWPP_Coal
ReportingType | 2015 | 2020 | 2025 | 2030 | 2035 | 2040
BM | 0 | 0 | 0 | 0 | 0 | 0
CC | 0 | 0 | 0 | 0 | 0 | 0
CSP | 0 | 0 | 0 | 0 | 0 | 0
CT | 0 | 0 | 0 | 0 | 0 | 0
Coal | 1330.03 | 1422.72 | 9.83 | 22.01 | 40.76 | 58.18
Geo | 0 | 0 | 0 | 0 | 0 | 0
H | 0 | 0 | 0 | 0 | 0 | 0
LFG | 0 | 0 | 0 | 0 | 0 | 0
Nuc | 0 | 0 | 0 | 0 | 0 | 0
PS | 0 | 0 | 0 | 0 | 0 | 0
PV | 0 | 0 | 0 | 0 | 0 | 0
PeakG | 0 | 0 | 0 | 0 | 0 | 0
PeakO | 0 | 0 | 0 | 0 | 0 | 0
ST | 0 | 0 | 0 | 0 | 0 | 0
STOG | 0 | 0 | 0 | 0 | 0 | 0
STWD | 0 | 0 | 0 | 0 | 0 | 0
WT | 0 | 0 | 0 | 0 | 0 | 0
IGCC | 0 | 0 | 0 | 0 | 0 | 0
DemandResponse | 0 | 0 | 0 | 0 | 0 | 0
IGCC-CCS | 0 | 0 | 0 | 0 | 0 | 0
WT_off | 0 | 0 | 0 | 0 | 0 | 0
PseudoUnit | 0 | 0 | 0 | 0 | 0 | 0
FixedInterchange | 0 | 0 | 0 | 0 | 0 | 0
Emission Cost by Reporting Type: NWPP_Gas
ReportingType | 2015 | 2020 | 2025 | 2030 | 2035 | 2040
BM | 0 | 0 | 0 | 0 | 0 | 0
CC | 513.35 | 894.44 | 1464.73 | 2001.4 | 594.64 | 725.07
CSP | 0 | 0 | 0 | 0 | 0 | 0
CT | 0 | 0 | 0 | 0 | 0 | 0
Coal | 0 | 0 | 0 | 0 | 0 | 0
Geo | 0 | 0 | 0 | 0 | 0 | 0
H | 0 | 0 | 0 | 0 | 0 | 0
LFG | 0 | 0 | 0 | 0 | 0 | 0
Nuc | 0 | 0 | 0 | 0 | 0 | 0
PS | 0 | 0 | 0 | 0 | 0 | 0
PV | 0 | 0 | 0 | 0 | 0 | 0
PeakG | 0 | 0 | 0 | 0 | 0 | 0
PeakO | 0 | 0 | 0 | 0 | 0 | 0
ST | 0 | 0 | 0 | 0 | 0 | 0
STOG | 0 | 0 | 0 | 0 | 0 | 0
STWD | 0 | 0 | 0 | 0 | 0 | 0
WT | 0 | 0 | 0 | 0 | 0 | 0
IGCC | 0 | 0 | 0 | 0 | 0 | 0
DemandResponse | 0 | 0 | 0 | 0 | 0 | 0
IGCC-CCS | 0 | 0 | 0 | 0 | 0 | 0
WT_off | 0 | 0 | 0 | 0 | 0 | 0
PseudoUnit | 0 | 0 | 0 | 0 | 0 | 0
FixedInterchange | 0 | 0 | 0 | 0 | 0 | 0
Emission Cost by Reporting Type: NWPP_NucRenew
ReportingType | 2015 | 2020 | 2025 | 2030 | 2035 | 2040
BM | 0 | 0 | 0 | 0 | 0 | 0
CC | 0 | 0 | 0 | 0 | 0 | 0
CSP | 0 | 0 | 0 | 0 | 0 | 0
CT | 0 | 0 | 0 | 0 | 0 | 0
Coal | 0 | 0 | 0 | 0 | 0 | 0
Geo | 0 | 0 | 0 | 0 | 0 | 0
H | 0 | 0 | 0 | 0 | 0 | 0
LFG | 0 | 0 | 0 | 0 | 0 | 0
Nuc | 0 | 0 | 0 | 0 | 0 | 0
PS | 0 | 0 | 0 | 0 | 0 | 0
PV | 0 | 0 | 0 | 0 | 0 | 0
PeakG | 0 | 0 | 0 | 0 | 0 | 0
PeakO | 0 | 0 | 0 | 0 | 0 | 0
ST | 0 | 0 | 0 | 0 | 0 | 0
STOG | 0 | 0 | 0 | 0 | 0 | 0
STWD | 0 | 0 | 0 | 0 | 0 | 0
WT | 0 | 0 | 0 | 0 | 0 | 0
IGCC | 0 | 0 | 0 | 0 | 0 | 0
DemandResponse | 0 | 0 | 0 | 0 | 0 | 0
IGCC-CCS | 0 | 0 | 0 | 0 | 0 | 0
WT_off | 0 | 0 | 0 | 0 | 0 | 0
PseudoUnit | 0 | 0 | 0 | 0 | 0 | 0
FixedInterchange | 0 | 0 | 0 | 0 | 0 | 0
Emission Cost by Reporting Type: RMPA
ReportingType | 2015 | 2020 | 2025 | 2030 | 2035 | 2040
BM | 0 | 0 | 0 | 0 | 0 | 0
CC | 114.18 | 162.66 | 469.9 | 590.89 | 489.82 | 418.5
CSP | 0 | 0 | 0 | 0 | 0 | 0
CT | 0 | 0 | 0 | 0 | 0 | 0
Coal | 1336.07 | 1535.79 | 219.54 | 67.25 | 123.98 | 155.85
Geo | 0 | 0 | 0 | 0 | 0 | 0
H | 0 | 0 | 0 | 0 | 0 | 0
LFG | 0 | 0 | 0 | 0 | 0 | 0
Nuc | 0 | 0 | 0 | 0 | 0 | 0
PS | 0 | 0 | 0 | 0 | 0 | 0
PV | 0 | 0 | 0 | 0 | 0 | 0
PeakG | 0 | 0 | 0.22 | 0 | 0.68 | 0.42
PeakO | 0 | 0 | 0 | 0 | 0 | 0
ST | 0 | 0 | 0 | 0 | 0 | 0
STOG | 0 | 0 | 0 | 0 | 0 | 0
STWD | 0 | 0 | 0 | 0 | 0 | 0
WT | 0 | 0 | 0 | 0 | 0 | 0
IGCC | 0 | 0 | 0 | 0 | 0 | 0
DemandResponse | 0 | 0 | 0 | 0 | 0 | 0
IGCC-CCS | 0 | 0 | 0 | 0 | 0 | 0
WT_off | 0 | 0 | 0 | 0 | 0 | 0
PseudoUnit | 0 | 0 | 0 | 0 | 0 | 0
FixedInterchange | 0 | 0 | 0 | 0 | 0 | 0
Emission Cost by Reporting Type: SP15
ReportingType | 2015 | 2020 | 2025 | 2030 | 2035 | 2040
BM | 0 | 0 | 0 | 0 | 0 | 0
CC | 842.7 | 1083.38 | 1739.56 | 3344.87 | 2851.21 | 2261.06
CSP | 0 | 0 | 0 | 0 | 0 | 0
CT | 0 | 0 | 0 | 0 | 0 | 0
Coal | 39.99 | 30.93 | 22.85 | 0 | 0 | 0
Geo | 0 | 0 | 0 | 0 | 0 | 0
H | 0 | 0 | 0 | 0 | 0 | 0
LFG | 0 | 0 | 0 | 0 | 0 | 0
Nuc | 0 | 0 | 0 | 0 | 0 | 0
PS | 0 | 0 | 0 | 0 | 0 | 0
PV | 0 | 0 | 0 | 0 | 0 | 0
PeakG | 0 | 0 | 0 | 0 | 0 | 0
PeakO | 0 | 0 | 0 | 0 | 0 | 0
ST | 0 | 0 | 0 | 0 | 0 | 0
STOG | 6.44 | 4.09 | 14.38 | 14.64 | 9.37 | 10.39
STWD | 0 | 0 | 0 | 0 | 0 | 0
WT | 0 | 0 | 0 | 0 | 0 | 0
IGCC | 0 | 0 | 0 | 0 | 0 | 0
DemandResponse | 0 | 0 | 0 | 0 | 0 | 0
IGCC-CCS | 0 | 0 | 0 | 0 | 0 | 0
WT_off | 0 | 0 | 0 | 0 | 0 | 0
PseudoUnit | 0 | 0 | 0 | 0 | 0 | 0
FixedInterchange | 0 | 0 | 0 | 0 | 0 | 0
Emission Cost by Reporting Type: ALB
ReportingType | 2015 | 2020 | 2025 | 2030 | 2035 | 2040
BM | 0 | 0 | 0 | 0 | 0 | 0
CC | 177.21 | 259.17 | 427.25 | 0.32 | 0 | 0.83
CSP | 0 | 0 | 0 | 0 | 0 | 0
CT | 0 | 0 | 0 | 0 | 0 | 0
Coal | 1216.87 | 1727.96 | 2790.14 | 0 | 0 | 0
Geo | 0 | 0 | 0 | 0 | 0 | 0
H | 0 | 0 | 0 | 0 | 0 | 0
LFG | 0 | 0 | 0 | 0 | 0 | 0
Nuc | 0 | 0 | 0 | 0 | 0 | 0
PS | 0 | 0 | 0 | 0 | 0 | 0
PV | 0 | 0 | 0 | 0 | 0 | 0
PeakG | 0 | 0 | 0 | 0 | 0 | 0.52
PeakO | 0 | 0 | 0 | 0 | 0 | 0
ST | 0 | 0 | 0 | 0 | 0 | 0
STOG | 0 | 0 | 0 | 0 | 0 | 0
STWD | 0 | 0 | 0 | 0 | 0 | 0
WT | 0 | 0 | 0 | 0 | 0 | 0
IGCC | 0 | 0 | 0 | 0 | 0 | 0
DemandResponse | 0 | 0 | 0 | 0 | 0 | 0
IGCC-CCS | 0 | 0 | 0 | 0 | 0 | 0
WT_off | 0 | 0 | 0 | 0 | 0 | 0
PseudoUnit | 0 | 0 | 0 | 0 | 0 | 0
FixedInterchange | 0 | 0 | 0 | 0 | 0 | 0
Emission Cost by Reporting Type: BC
ReportingType | 2015 | 2020 | 2025 | 2030 | 2035 | 2040
BM | 0 | 0 | 0 | 0 | 0 | 0
CC | 43.75 | 62.13 | 101.74 | 144.61 | 0 | 0
CSP | 0 | 0 | 0 | 0 | 0 | 0
CT | 0 | 0 | 0 | 0 | 0 | 0
Coal | 0 | 0 | 0 | 0 | 0 | 0
Geo | 0 | 0 | 0 | 0 | 0 | 0
H | 0 | 0 | 0 | 0 | 0 | 0
LFG | 0 | 0 | 0 | 0 | 0 | 0
Nuc | 0 | 0 | 0 | 0 | 0 | 0
PS | 0 | 0 | 0 | 0 | 0 | 0
PV | 0 | 0 | 0 | 0 | 0 | 0
PeakG | 0 | 0 | 0 | 0 | 0 | 0
PeakO | 0 | 0 | 0 | 0 | 0 | 0
ST | 0 | 0 | 0 | 0 | 0 | 0
STOG | 0 | 0 | 0 | 0 | 0 | 0
STWD | 0 | 0 | 0 | 0 | 0 | 0
WT | 0 | 0 | 0 | 0 | 0 | 0
IGCC | 0 | 0 | 0 | 0 | 0 | 0
DemandResponse | 0 | 0 | 0 | 0 | 0 | 0
IGCC-CCS | 0 | 0 | 0 | 0 | 0 | 0
WT_off | 0 | 0 | 0 | 0 | 0 | 0
PseudoUnit | 0 | 0 | 0 | 0 | 0 | 0
FixedInterchange | 0 | 0 | 0 | 0 | 0 | 0
Emission Cost by Reporting Type: HQ_IESO
ReportingType | 2015 | 2020 | 2025 | 2030 | 2035 | 2040
BM | 0 | 0 | 0 | 0 | 0 | 0
CC | 0 | 0 | 0 | 0 | 0 | 0
CSP | 0 | 0 | 0 | 0 | 0 | 0
CT | 0 | 0 | 0 | 0 | 0 | 0
Coal | 0 | 0 | 0 | 0 | 0 | 0
Geo | 0 | 0 | 0 | 0 | 0 | 0
H | 0 | 0 | 0 | 0 | 0 | 0
LFG | 0 | 0 | 0 | 0 | 0 | 0
Nuc | 0 | 0 | 0 | 0 | 0 | 0
PS | 0 | 0 | 0 | 0 | 0 | 0
PV | 0 | 0 | 0 | 0 | 0 | 0
PeakG | 0 | 0 | 0 | 0 | 0 | 0
PeakO | 0 | 0 | 0 | 0 | 0 | 0
ST | 0 | 0 | 0 | 0 | 0 | 0
STOG | 0 | 0 | 0 | 0 | 0 | 0
STWD | 0 | 0 | 0 | 0 | 0 | 0
WT | 0 | 0 | 0 | 0 | 0 | 0
IGCC | 0 | 0 | 0 | 0 | 0 | 0
DemandResponse | 0 | 0 | 0 | 0 | 0 | 0
IGCC-CCS | 0 | 0 | 0 | 0 | 0 | 0
WT_off | 0 | 0 | 0 | 0 | 0 | 0
PseudoUnit | 0 | 0 | 0 | 0 | 0 | 0
FixedInterchange | 0 | 0 | 0 | 0 | 0 | 0
Emission Cost by Reporting Type: HQ_NEISO
ReportingType | 2015 | 2020 | 2025 | 2030 | 2035 | 2040
BM | 0 | 0 | 0 | 0 | 0 | 0
CC | 0 | 0 | 0 | 0 | 0 | 0
CSP | 0 | 0 | 0 | 0 | 0 | 0
CT | 0 | 0 | 0 | 0 | 0 | 0
Coal | 0 | 0 | 0 | 0 | 0 | 0
Geo | 0 | 0 | 0 | 0 | 0 | 0
H | 0 | 0 | 0 | 0 | 0 | 0
LFG | 0 | 0 | 0 | 0 | 0 | 0
Nuc | 0 | 0 | 0 | 0 | 0 | 0
PS | 0 | 0 | 0 | 0 | 0 | 0
PV | 0 | 0 | 0 | 0 | 0 | 0
PeakG | 0 | 0 | 0 | 0 | 0 | 0
PeakO | 0 | 0 | 0 | 0 | 0 | 0
ST | 0 | 0 | 0 | 0 | 0 | 0
STOG | 0 | 0 | 0 | 0 | 0 | 0
STWD | 0 | 0 | 0 | 0 | 0 | 0
WT | 0 | 0 | 0 | 0 | 0 | 0
IGCC | 0 | 0 | 0 | 0 | 0 | 0
DemandResponse | 0 | 0 | 0 | 0 | 0 | 0
IGCC-CCS | 0 | 0 | 0 | 0 | 0 | 0
WT_off | 0 | 0 | 0 | 0 | 0 | 0
PseudoUnit | 0 | 0 | 0 | 0 | 0 | 0
FixedInterchange | 0 | 0 | 0 | 0 | 0 | 0
Emission Cost by Reporting Type: HQ_NY
ReportingType | 2015 | 2020 | 2025 | 2030 | 2035 | 2040
BM | 0 | 0 | 0 | 0 | 0 | 0
CC | 0 | 0 | 0 | 0 | 0 | 0
CSP | 0 | 0 | 0 | 0 | 0 | 0
CT | 0 | 0 | 0 | 0 | 0 | 0
Coal | 0 | 0 | 0 | 0 | 0 | 0
Geo | 0 | 0 | 0 | 0 | 0 | 0
H | 0 | 0 | 0 | 0 | 0 | 0
LFG | 0 | 0 | 0 | 0 | 0 | 0
Nuc | 0 | 0 | 0 | 0 | 0 | 0
PS | 0 | 0 | 0 | 0 | 0 | 0
PV | 0 | 0 | 0 | 0 | 0 | 0
PeakG | 0 | 0 | 0 | 0 | 0 | 0
PeakO | 0 | 0 | 0 | 0 | 0 | 0
ST | 0 | 0 | 0 | 0 | 0 | 0
STOG | 0 | 0 | 0 | 0 | 0 | 0
STWD | 0 | 0 | 0 | 0 | 0 | 0
WT | 0 | 0 | 0 | 0 | 0 | 0
IGCC | 0 | 0 | 0 | 0 | 0 | 0
DemandResponse | 0 | 0 | 0 | 0 | 0 | 0
IGCC-CCS | 0 | 0 | 0 | 0 | 0 | 0
WT_off | 0 | 0 | 0 | 0 | 0 | 0
PseudoUnit | 0 | 0 | 0 | 0 | 0 | 0
FixedInterchange | 0 | 0 | 0 | 0 | 0 | 0
Emission Cost by Reporting Type: MARITIMES
ReportingType | 2015 | 2020 | 2025 | 2030 | 2035 | 2040
BM | 0 | 0 | 0 | 0 | 0 | 0
CC | 0 | 0 | 0 | 0 | 0 | 0
CSP | 0 | 0 | 0 | 0 | 0 | 0
CT | 0 | 0 | 0 | 0 | 0 | 0
Coal | 0 | 0 | 0 | 0 | 0 | 0
Geo | 0 | 0 | 0 | 0 | 0 | 0
H | 0 | 0 | 0 | 0 | 0 | 0
LFG | 0 | 0 | 0 | 0 | 0 | 0
Nuc | 0 | 0 | 0 | 0 | 0 | 0
PS | 0 | 0 | 0 | 0 | 0 | 0
PV | 0 | 0 | 0 | 0 | 0 | 0
PeakG | 0 | 0 | 0 | 0 | 0 | 0
PeakO | 0 | 0 | 0 | 0 | 0 | 0
ST | 0 | 0 | 0 | 0 | 0 | 0
STOG | 0 | 0 | 0 | 0 | 0 | 0
STWD | 0 | 0 | 0 | 0 | 0 | 0
WT | 0 | 0 | 0 | 0 | 0 | 0
IGCC | 0 | 0 | 0 | 0 | 0 | 0
DemandResponse | 0 | 0 | 0 | 0 | 0 | 0
IGCC-CCS | 0 | 0 | 0 | 0 | 0 | 0
WT_off | 0 | 0 | 0 | 0 | 0 | 0
PseudoUnit | 0 | 0 | 0 | 0 | 0 | 0
FixedInterchange | 0 | 0 | 0 | 0 | 0 | 0
Emission Cost by Reporting Type: All
ReportingType | 2015 | 2020 | 2025 | 2030 | 2035 | 2040
BM | 0 | 0 | 0 | 0 | 0 | 0
CC | 15633.94 | 26603.85 | 43760.13 | 76042.84 | 78777.35 | 34713.61
CSP | 0 | 0 | 0 | 0 | 0 | 0
CT | 9.12 | 22.76 | 39.87 | 29.74 | 0.66 | 3.95
Coal | 27375.72 | 17229.36 | 5719.54 | 1148.82 | 3422.14 | 4945.73
Geo | 0 | 0 | 0 | 0 | 0 | 0
H | 0 | 0 | 0 | 0 | 0 | 0
LFG | 0 | 0 | 0 | 0 | 0 | 0
Nuc | 0 | 0 | 0 | 0 | 0 | 0
PS | 0 | 0 | 0 | 0 | 0 | 0
PV | 0 | 0 | 0 | 0 | 0 | 0
PeakG | 50.02 | 108.63 | 233.66 | 396.47 | 505.63 | 410.82
PeakO | 0 | 0 | 0.02 | 1.08 | 0 | 0
ST | 0 | 0 | 0 | 0 | 0 | 0
STOG | 116.89 | 176.38 | 158.95 | 273.57 | 117.31 | 58.95
STWD | 0 | 0 | 0 | 0 | 0 | 0
WT | 0 | 0 | 0 | 0 | 0 | 0
IGCC | 100.97 | 143.38 | 52.67 | 0.66 | 0 | 0
DemandResponse | 0 | 0 | 0 | 0 | 0 | 0
IGCC-CCS | 0 | 0 | 0 | 0 | 0 | 0
WT_off | 0 | 0 | 0 | 0 | 0 | 0
PseudoUnit | 0 | 0 | 0 | 0 | 0 | 0
FixedInterchange | 0 | 0 | 0 | 0 | 0 | 0
Emission Cost by Reporting Type: EI_US
ReportingType | 2015 | 2020 | 2025 | 2030 | 2035 | 2040
BM | 0 | 0 | 0 | 0 | 0 | 0
CC | 10504.04 | 19285.88 | 31849.46 | 56358.72 | 64670.34 | 21874.68
CSP | 0 | 0 | 0 | 0 | 0 | 0
CT | 9.12 | 22.71 | 39.82 | 29.09 | 0.66 | 3.95
Coal | 21032.34 | 9876.23 | 2009.87 | 959.16 | 2960.81 | 4369.83
Geo | 0 | 0 | 0 | 0 | 0 | 0
H | 0 | 0 | 0 | 0 | 0 | 0
LFG | 0 | 0 | 0 | 0 | 0 | 0
Nuc | 0 | 0 | 0 | 0 | 0 | 0
PS | 0 | 0 | 0 | 0 | 0 | 0
PV | 0 | 0 | 0 | 0 | 0 | 0
PeakG | 49.26 | 108.22 | 233.43 | 392.93 | 498.51 | 400.77
PeakO | 0 | 0 | 0.02 | 1.08 | 0 | 0
ST | 0 | 0 | 0 | 0 | 0 | 0
STOG | 78.67 | 100.52 | 107.67 | 191.97 | 107.94 | 48.55
STWD | 0 | 0 | 0 | 0 | 0 | 0
WT | 0 | 0 | 0 | 0 | 0 | 0
IGCC | 100.97 | 143.38 | 52.67 | 0.66 | 0 | 0
DemandResponse | 0 | 0 | 0 | 0 | 0 | 0
IGCC-CCS | 0 | 0 | 0 | 0 | 0 | 0
WT_off | 0 | 0 | 0 | 0 | 0 | 0
PseudoUnit | 0 | 0 | 0 | 0 | 0 | 0
FixedInterchange | 0 | 0 | 0 | 0 | 0 | 0
Emission Cost by Reporting Type: EI_Canada
ReportingType | 2015 | 2020 | 2025 | 2030 | 2035 | 2040
BM | 0 | 0 | 0 | 0 | 0 | 0
CC | 132.63 | 118.75 | 15.05 | 6.66 | 3.04 | 16.25
CSP | 0 | 0 | 0 | 0 | 0 | 0
CT | 0 | 0 | 0 | 0 | 0 | 0
Coal | 6.21 | 1.57 | 0 | 0 | 0 | 0
Geo | 0 | 0 | 0 | 0 | 0 | 0
H | 0 | 0 | 0 | 0 | 0 | 0
LFG | 0 | 0 | 0 | 0 | 0 | 0
Nuc | 0 | 0 | 0 | 0 | 0 | 0
PS | 0 | 0 | 0 | 0 | 0 | 0
PV | 0 | 0 | 0 | 0 | 0 | 0
PeakG | 0.77 | 0.26 | 0 | 0 | 0 | 0
PeakO | 0 | 0 | 0 | 0 | 0 | 0
ST | 0 | 0 | 0 | 0 | 0 | 0
STOG | 0.06 | 0 | 0 | 0 | 0 | 0
STWD | 0 | 0 | 0 | 0 | 0 | 0
WT | 0 | 0 | 0 | 0 | 0 | 0
IGCC | 0 | 0 | 0 | 0 | 0 | 0
DemandResponse | 0 | 0 | 0 | 0 | 0 | 0
IGCC-CCS | 0 | 0 | 0 | 0 | 0 | 0
WT_off | 0 | 0 | 0 | 0 | 0 | 0
PseudoUnit | 0 | 0 | 0 | 0 | 0 | 0
FixedInterchange | 0 | 0 | 0 | 0 | 0 | 0
Emission Cost by Reporting Type: EI
ReportingType | 2015 | 2020 | 2025 | 2030 | 2035 | 2040
BM | 0 | 0 | 0 | 0 | 0 | 0
CC | 10636.67 | 19404.64 | 31864.52 | 56365.38 | 64673.38 | 21890.93
CSP | 0 | 0 | 0 | 0 | 0 | 0
CT | 9.12 | 22.71 | 39.82 | 29.09 | 0.66 | 3.95
Coal | 21038.54 | 9877.79 | 2009.87 | 959.16 | 2960.81 | 4369.83
Geo | 0 | 0 | 0 | 0 | 0 | 0
H | 0 | 0 | 0 | 0 | 0 | 0
LFG | 0 | 0 | 0 | 0 | 0 | 0
Nuc | 0 | 0 | 0 | 0 | 0 | 0
PS | 0 | 0 | 0 | 0 | 0 | 0
PV | 0 | 0 | 0 | 0 | 0 | 0
PeakG | 50.02 | 108.48 | 233.43 | 392.93 | 498.51 | 400.77
PeakO | 0 | 0 | 0.02 | 1.08 | 0 | 0
ST | 0 | 0 | 0 | 0 | 0 | 0
STOG | 78.74 | 100.52 | 107.67 | 191.97 | 107.94 | 48.55
STWD | 0 | 0 | 0 | 0 | 0 | 0
WT | 0 | 0 | 0 | 0 | 0 | 0
IGCC | 100.97 | 143.38 | 52.67 | 0.66 | 0 | 0
DemandResponse | 0 | 0 | 0 | 0 | 0 | 0
IGCC-CCS | 0 | 0 | 0 | 0 | 0 | 0
WT_off | 0 | 0 | 0 | 0 | 0 | 0
PseudoUnit | 0 | 0 | 0 | 0 | 0 | 0
FixedInterchange | 0 | 0 | 0 | 0 | 0 | 0
Emission Cost by Reporting Type: Outside_EI
ReportingType | 2015 | 2020 | 2025 | 2030 | 2035 | 2040
BM | 0 | 0 | 0 | 0 | 0 | 0
CC | 4997.26 | 7199.21 | 11895.61 | 19677.46 | 14103.98 | 12822.68
CSP | 0 | 0 | 0 | 0 | 0 | 0
CT | 0 | 0.05 | 0.05 | 0.65 | 0 | 0
Coal | 6337.18 | 7351.56 | 3709.67 | 189.65 | 461.33 | 575.9
Geo | 0 | 0 | 0 | 0 | 0 | 0
H | 0 | 0 | 0 | 0 | 0 | 0
LFG | 0 | 0 | 0 | 0 | 0 | 0
Nuc | 0 | 0 | 0 | 0 | 0 | 0
PS | 0 | 0 | 0 | 0 | 0 | 0
PV | 0 | 0 | 0 | 0 | 0 | 0
PeakG | 0 | 0.15 | 0.22 | 3.54 | 7.12 | 10.05
PeakO | 0 | 0 | 0 | 0 | 0 | 0
ST | 0 | 0 | 0 | 0 | 0 | 0
STOG | 38.15 | 75.86 | 51.28 | 81.6 | 9.37 | 10.39
STWD | 0 | 0 | 0 | 0 | 0 | 0
WT | 0 | 0 | 0 | 0 | 0 | 0
IGCC | 0 | 0 | 0 | 0 | 0 | 0
DemandResponse | 0 | 0 | 0 | 0 | 0 | 0
IGCC-CCS | 0 | 0 | 0 | 0 | 0 | 0
WT_off | 0 | 0 | 0 | 0 | 0 | 0
PseudoUnit | 0 | 0 | 0 | 0 | 0 | 0
FixedInterchange | 0 | 0 | 0 | 0 | 0 | 0
#8 | Base VOM Costs ($million)
Base VOM Costs by Reporting Type: Entergy
ReportingType | 2015 | 2020 | 2025 | 2030 | 2035 | 2040
BM | 0 | 0 | 0 | 0 | 117.03 | 375.9
CC | 193.67 | 319.63 | 320.07 | 284.14 | 148.6 | 44.98
CSP | 0 | 0 | 0 | 0 | 0 | 0
CT | 0 | 0 | 0 | 0 | 0 | 0
Coal | 231.95 | 23.53 | 2.51 | 0.01 | 0 | 0
Geo | 0 | 0 | 0 | 0 | 0 | 0
H | 0 | 0 | 0 | 0 | 0.04 | 0.04
LFG | 0 | 0 | 0.01 | 0.01 | 0.01 | 0.01
Nuc | 100.26 | 100.26 | 100.26 | 100.26 | 139.94 | 121.5
PS | 0 | 0 | 0 | 0 | 0 | 0
PV | 0 | 0 | 0 | 0 | 0 | 0
PeakG | 0 | 0 | 0.03 | 0 | 0 | 0
PeakO | 0 | 0 | 0 | 0 | 0 | 0
ST | 0 | 0 | 0 | 0 | 0 | 0
STOG | 0.9 | 1.34 | 0 | 0 | 0 | 0
STWD | 0.08 | 0.18 | 0.31 | 2.11 | 3.43 | 2.67
WT | 0 | 0 | 0 | 0 | 0 | 0
IGCC | 0 | 0 | 0 | 0 | 0 | 0
DemandResponse | 0 | 0 | 0 | 0 | 0 | 0
IGCC-CCS | 0 | 0 | 0 | 0 | 0 | 0
WT_off | 0 | 0 | 0 | 0 | 0 | 0
PseudoUnit | 0 | 0 | 0 | 0 | 0 | 0
FixedInterchange | 0 | 0 | 0 | 0 | 0 | 0
Base VOM Costs by Reporting Type: FRCC
ReportingType | 2015 | 2020 | 2025 | 2030 | 2035 | 2040
BM | 0 | 0 | 0 | 0 | 0 | 54.96
CC | 560.03 | 577.65 | 562.62 | 349.18 | 160.08 | 101.99
CSP | 0 | 0 | 0 | 0 | 0 | 0
CT | 4.94 | 9.38 | 9.38 | 3.51 | 0 | 0
Coal | 67.81 | 27.67 | 5 | 5.47 | 16.11 | 19.63
Geo | 0 | 0 | 0 | 0 | 0 | 0
H | 0 | 0 | 0 | 0 | 0 | 0
LFG | 0.04 | 0.04 | 0.06 | 0.06 | 0.06 | 0.06
Nuc | 76.4 | 76.4 | 126.2 | 302.76 | 405.65 | 432.24
PS | 0 | 0 | 0 | 0 | 0 | 0
PV | 0 | 0 | 0 | 0 | 0 | 0
PeakG | 3.22 | 5.12 | 4.6 | 0.57 | 0.8 | 0.62
PeakO | 0 | 0 | 0 | 0 | 0 | 0
ST | 0 | 0 | 0 | 0 | 0 | 0
STOG | 0 | 0 | 0 | 0 | 0 | 0
STWD | 0.31 | 0.69 | 3.24 | 3.24 | 3.24 | 2
WT | 0 | 0 | 0 | 0 | 0 | 0
IGCC | 0 | 0 | 0 | 0 | 0 | 0
DemandResponse | 0 | 0 | 0 | 0 | 0 | 0
IGCC-CCS | 0 | 0 | 0 | 0 | 0 | 0
WT_off | 0 | 0 | 0 | 0 | 0 | 0
PseudoUnit | 0 | 0 | 0 | 0 | 0 | 0
FixedInterchange | 0 | 0 | 0 | 0 | 0 | 0
Base VOM Costs by Reporting Type: MAPP_US
ReportingType | 2015 | 2020 | 2025 | 2030 | 2035 | 2040
BM | 0 | 0 | 0 | 0 | 0.75 | 1.46
CC | 2.94 | 0.47 | 0.72 | 0.45 | 0.45 | 0.26
CSP | 0 | 0 | 0 | 0 | 0 | 0
CT | 0 | 0 | 0 | 0 | 0.04 | 0.15
Coal | 41.88 | 15.45 | 0 | 0 | 0 | 0
Geo | 0 | 0 | 0 | 0 | 0 | 0
H | 0 | 0 | 0 | 0 | 0 | 0
LFG | 0 | 0 | 0 | 0.01 | 0.01 | 0.01
Nuc | 0 | 0 | 0 | 0 | 0 | 0
PS | 0 | 0 | 0 | 0 | 0 | 0
PV | 0 | 0 | 0 | 0 | 0 | 0
PeakG | 0.57 | 1.46 | 0.57 | 1.12 | 0.88 | 0.56
PeakO | 0 | 0 | 0 | 0 | 0 | 0
ST | 0 | 0 | 0 | 0 | 0 | 0
STOG | 0 | 0 | 0 | 0 | 0 | 0
STWD | 0 | 0 | 0 | 0 | 0 | 0
WT | 0.07 | 0.36 | 0.49 | 0.49 | 0.48 | 0.49
IGCC | 0 | 0 | 0 | 0 | 0 | 0
DemandResponse | 0 | 0 | 0 | 0 | 0 | 0
IGCC-CCS | 0 | 0 | 0 | 0 | 0 | 0
WT_off | 0 | 0 | 0 | 0 | 0 | 0
PseudoUnit | 0 | 0 | 0 | 0 | 0 | 0
FixedInterchange | 0 | 0 | 0 | 0 | 0 | 0
Base VOM Costs by Reporting Type: MISO_IN
ReportingType | 2015 | 2020 | 2025 | 2030 | 2035 | 2040
BM | 0 | 0 | 0 | 0 | 0 | 229.25
CC | 143.84 | 529.48 | 535.49 | 506.8 | 439.05 | 68.18
CSP | 0 | 0 | 0 | 0 | 0 | 0
CT | 0 | 0 | 0 | 0 | 0 | 0
Coal | 183.77 | 89.14 | 14.08 | 22.97 | 71.72 | 72.89
Geo | 0 | 0 | 0 | 0 | 0 | 0
H | 0 | 0 | 0 | 0 | 0 | 0
LFG | 0 | 0 | 0.01 | 0.01 | 0.01 | 0.01
Nuc | 0 | 0 | 0 | 0 | 0 | 14.5
PS | 0 | 0 | 0 | 0 | 0 | 0
PV | 0 | 0 | 0 | 0 | 0 | 0
PeakG | 0 | 0 | 0 | 0 | 0 | 0
PeakO | 0 | 0 | 0 | 0 | 0 | 0
ST | 0 | 0 | 0 | 0 | 0 | 0
STOG | 0.07 | 0.07 | 0.07 | 0.07 | 0.01 | 0
STWD | 0 | 0 | 0 | 0 | 0 | 0
WT | 0.02 | 0.02 | 0.02 | 0.02 | 0.02 | 0.02
IGCC | 30.43 | 30.43 | 6.83 | 0.04 | 0 | 0
DemandResponse | 0 | 0 | 0 | 0 | 0 | 0
IGCC-CCS | 0 | 0 | 0 | 0 | 0 | 0
WT_off | 0 | 0 | 0 | 0 | 0 | 0
PseudoUnit | 0 | 0 | 0 | 0 | 0 | 0
FixedInterchange | 0 | 0 | 0 | 0 | 0 | 0
Base VOM Costs by Reporting Type: MISO_MI
ReportingType | 2015 | 2020 | 2025 | 2030 | 2035 | 2040
BM | 0 | 0 | 0 | 0 | 0 | 176.82
CC | 89.84 | 87.11 | 92.27 | 68.4 | 55.31 | 0.67
CSP | 0 | 0 | 0 | 0 | 0 | 0
CT | 0 | 0 | 0 | 0 | 0 | 0
Coal | 90.43 | 0 | 0 | 0 | 0 | 0
Geo | 0 | 0 | 0 | 0 | 0 | 0
H | 0 | 0 | 0 | 0 | 0 | 0
LFG | 0.01 | 0.01 | 0.03 | 0.03 | 0.03 | 0.03
Nuc | 34.93 | 34.93 | 34.93 | 51.57 | 60.06 | 102.15
PS | 0 | 0 | 0 | 0 | 0 | 0
PV | 0 | 0 | 0 | 0 | 0 | 0
PeakG | 0.16 | 0.1 | 0.21 | 0 | 0 | 0
PeakO | 0 | 0 | 0 | 0 | 0 | 0
ST | 0 | 0 | 0 | 0 | 0 | 0
STOG | 0.73 | 0.21 | 0.21 | 0.23 | 0.05 | 0
STWD | 2.71 | 2.71 | 1.1 | 1.67 | 2.71 | 2.71
WT | 0.06 | 0.06 | 0.06 | 0.06 | 0.06 | 0.07
IGCC | 0 | 0 | 0 | 0 | 0 | 0
DemandResponse | 0 | 0 | 0 | 0 | 0 | 0
IGCC-CCS | 0 | 0 | 0 | 0 | 0 | 0
WT_off | 0 | 0 | 0 | 0 | 0 | 0
PseudoUnit | 0 | 0 | 0 | 0 | 0 | 0
FixedInterchange | 0 | 0 | 0 | 0 | 0 | 0
Base VOM Costs by Reporting Type: MISO_MO-IL
ReportingType | 2015 | 2020 | 2025 | 2030 | 2035 | 2040
BM | 0 | 0 | 0 | 0 | 0 | 58.73
CC | 6.57 | 77.6 | 77.55 | 45.95 | 25.91 | 10.24
CSP | 0 | 0 | 0 | 0 | 0 | 0
CT | 0 | 0 | 0 | 0 | 0 | 0
Coal | 278.42 | 71.87 | 15.71 | 4.59 | 13.91 | 13.91
Geo | 0 | 0 | 0 | 0 | 0 | 0
H | 0 | 0 | 0.02 | 0.02 | 0.02 | 0.02
LFG | 0 | 0 | 0.01 | 0.02 | 0.02 | 0.02
Nuc | 41.29 | 41.29 | 41.29 | 41.29 | 41.29 | 41.29
PS | 0 | 0 | 0 | 0 | 0 | 0
PV | 0 | 0 | 0 | 0 | 0 | 0
PeakG | 1.55 | 4.13 | 1.11 | 6.36 | 3.5 | 2.69
PeakO | 0 | 0 | 0 | 0 | 0 | 0
ST | 0 | 0 | 0 | 0 | 0 | 0
STOG | 0.01 | 0.04 | 0.01 | 0 | 0 | 0
STWD | 0 | 0 | 0 | 0 | 0 | 0
WT | 0.02 | 0.02 | 0.21 | 0.21 | 0.21 | 0.21
IGCC | 0 | 0 | 0 | 0 | 0 | 0
DemandResponse | 0 | 0 | 0 | 0 | 0 | 0
IGCC-CCS | 0 | 0 | 0 | 0 | 0 | 0
WT_off | 0 | 0 | 0 | 0 | 0 | 0
PseudoUnit | 0 | 0 | 0 | 0 | 0 | 0
FixedInterchange | 0 | 0 | 0 | 0 | 0 | 0
Base VOM Costs by Reporting Type: MISO_W
ReportingType | 2015 | 2020 | 2025 | 2030 | 2035 | 2040
BM | 0 | 0 | 0 | 0 | 0 | 0
CC | 21.72 | 28.64 | 7.55 | 7.47 | 4.99 | 4.33
CSP | 0 | 0 | 0 | 0 | 0 | 0
CT | 0 | 0 | 0 | 0 | 0 | 0
Coal | 272.58 | 125.8 | 17.37 | 12.58 | 12.58 | 12.58
Geo | 0 | 0 | 0 | 0 | 0 | 0
H | 0 | 0 | 0 | 0 | 0 | 0
LFG | 0.02 | 0.02 | 0.02 | 0.02 | 0.02 | 0.02
Nuc | 43.67 | 43.67 | 43.67 | 43.67 | 0 | 0
PS | 0 | 0 | 0 | 0 | 0 | 0
PV | 0 | 0 | 0 | 0 | 0 | 0
PeakG | 2.11 | 4.49 | 0.31 | 1.73 | 2.11 | 0.11
PeakO | 0 | 0 | 0 | 0 | 0 | 0
ST | 0 | 0 | 0 | 0 | 0 | 0
STOG | 0 | 0 | 0 | 0 | 0 | 0
STWD | 0.14 | 0.5 | 0.49 | 2.6 | 5.21 | 4.67
WT | 0.32 | 0.32 | 1.62 | 1.62 | 1.62 | 1.68
IGCC | 0 | 0 | 0 | 0 | 0 | 0
DemandResponse | 0 | 0 | 0 | 0 | 0 | 0
IGCC-CCS | 0 | 0 | 0 | 0 | 0 | 0
WT_off | 0 | 0 | 0 | 0 | 0 | 0
PseudoUnit | 0 | 0 | 0 | 0 | 0 | 0
FixedInterchange | 0 | 0 | 0 | 0 | 0 | 0
Base VOM Costs by Reporting Type: MISO_WUMS
ReportingType | 2015 | 2020 | 2025 | 2030 | 2035 | 2040
BM | 0 | 0 | 0 | 0 | 0 | 119.42
CC | 121.54 | 206.84 | 177.42 | 154.52 | 149.43 | 28.49
CSP | 0 | 0 | 0 | 0 | 0 | 0
CT | 0 | 0 | 0 | 0 | 0 | 0
Coal | 45.02 | 7.08 | 4.51 | 4.26 | 10.28 | 15.43
Geo | 0 | 0 | 0 | 0 | 0 | 0
H | 0 | 0 | 0 | 0 | 0 | 0
LFG | 0.01 | 0.01 | 0.01 | 0.03 | 0.03 | 0.03
Nuc | 33.6 | 33.6 | 33.6 | 33.6 | 21.3 | 34.22
PS | 0 | 0 | 0 | 0 | 0 | 0
PV | 0 | 0 | 0 | 0 | 0 | 0
PeakG | 0 | 0 | 0 | 0 | 0 | 0
PeakO | 0 | 0 | 0 | 0 | 0 | 0
ST | 0 | 0 | 0 | 0 | 0 | 0
STOG | 0 | 0 | 0 | 0 | 0 | 0
STWD | 0.1 | 0.03 | 0.09 | 0.53 | 1.75 | 1.36
WT | 0.05 | 0.05 | 0.05 | 0.05 | 0.05 | 0.05
IGCC | 0 | 0 | 0 | 0 | 0 | 0
DemandResponse | 0 | 0 | 0 | 0 | 0 | 0
IGCC-CCS | 0 | 0 | 0 | 0 | 0 | 0
WT_off | 0 | 0 | 0 | 0 | 0 | 0
PseudoUnit | 0 | 0 | 0 | 0 | 0 | 0
FixedInterchange | 0 | 0 | 0 | 0 | 0 | 0
Base VOM Costs by Reporting Type: Nebraska
ReportingType | 2015 | 2020 | 2025 | 2030 | 2035 | 2040
BM | 0 | 0 | 0 | 0 | 5.65 | 39.87
CC | 6.95 | 59.02 | 58.76 | 45.48 | 26.69 | 12.93
CSP | 0 | 0 | 0 | 0 | 0 | 0
CT | 0 | 0 | 0 | 0 | 0 | 0
Coal | 117.38 | 18.35 | 12.22 | 11.34 | 11.14 | 11.14
Geo | 0 | 0 | 0 | 0 | 0 | 0
H | 0 | 0 | 0 | 0 | 0 | 0
LFG | 0 | 0 | 0 | 0.01 | 0.01 | 0.01
Nuc | 23.15 | 23.15 | 23.15 | 23.15 | 0 | 0
PS | 0 | 0 | 0 | 0 | 0 | 0
PV | 0 | 0 | 0 | 0 | 0 | 0
PeakG | 0.21 | 0.02 | 0 | 0.31 | 0 | 0
PeakO | 0 | 0 | 0 | 0 | 0 | 0
ST | 0 | 0 | 0 | 0 | 0 | 0
STOG | 0 | 0 | 0 | 0 | 0 | 0
STWD | 0 | 0 | 0 | 0 | 0 | 0
WT | 0.01 | 0.01 | 0.01 | 0.01 | 0.01 | 0.01
IGCC | 0 | 0 | 0 | 0 | 0 | 0
DemandResponse | 0 | 0 | 0 | 0 | 0 | 0
IGCC-CCS | 0 | 0 | 0 | 0 | 0 | 0
WT_off | 0 | 0 | 0 | 0 | 0 | 0
PseudoUnit | 0 | 0 | 0 | 0 | 0 | 0
FixedInterchange | 0 | 0 | 0 | 0 | 0 | 0
Base VOM Costs by Reporting Type: NEISO
ReportingType | 2015 | 2020 | 2025 | 2030 | 2035 | 2040
BM | 9.41 | 6.11 | 0.39 | 9.41 | 4.27 | 9.41
CC | 118.57 | 85.26 | 74.65 | 56.9 | 27.03 | 17.71
CSP | 0 | 0 | 0 | 0 | 0 | 0
CT | 0.03 | 0.11 | 0.11 | 0 | 0 | 0
Coal | 0.12 | 0 | 0 | 0 | 0 | 0
Geo | 0 | 0 | 0 | 0 | 0 | 0
H | 0 | 0 | 0 | 0 | 0 | 0
LFG | 0.05 | 0.05 | 0.05 | 0.06 | 0.06 | 0.06
Nuc | 85.9 | 85.9 | 85.9 | 85.9 | 62.06 | 45.84
PS | 0 | 0 | 0 | 0 | 0 | 0
PV | 0 | 0.01 | 0.01 | 0.01 | 0.01 | 0.01
PeakG | 0.15 | 0.3 | 0.29 | 0.01 | 0 | 0
PeakO | 0 | 0 | 0 | 0 | 0 | 0
ST | 0 | 0 | 0 | 0 | 0 | 0
STOG | 0 | 0 | 0 | 0 | 0 | 0
STWD | 10.15 | 2.82 | 0.22 | 3.12 | 4.79 | 9.92
WT | 0.01 | 0.09 | 0.16 | 0.17 | 0.47 | 0.47
IGCC | 0 | 0 | 0 | 0 | 0 | 0
DemandResponse | 0 | 0 | 0 | 0 | 0 | 0
IGCC-CCS | 0 | 0 | 0 | 0 | 0 | 0
WT_off | 0.02 | 0.02 | 0.02 | 0.02 | 0.02 | 0.02
PseudoUnit | 0 | 0 | 0 | 0 | 0 | 0
FixedInterchange | 0 | 0 | 0 | 0 | 0 | 0
Base VOM Costs by Reporting Type: NonRTO_Midwest
ReportingType | 2015 | 2020 | 2025 | 2030 | 2035 | 2040
BM | 0 | 0 | 0 | 0 | 41.72 | 229.25
CC | 80.44 | 148.07 | 148.07 | 147.48 | 122.3 | 6.42
CSP | 0 | 0 | 0 | 0 | 0 | 0
CT | 0 | 0 | 0 | 0 | 0 | 0
Coal | 139.59 | 74.15 | 20.07 | 25.62 | 31.15 | 31.15
Geo | 0 | 0 | 0 | 0 | 0 | 0
H | 0 | 0 | 0.04 | 0.04 | 0.04 | 0.04
LFG | 0 | 0 | 0.01 | 0.01 | 0.01 | 0.01
Nuc | 0 | 0 | 0 | 0 | 9.74 | 9.74
PS | 0 | 0 | 0 | 0 | 0 | 0
PV | 0 | 0 | 0 | 0 | 0 | 0
PeakG | 1.19 | 0.53 | 1.99 | 1.93 | 0.34 | 0
PeakO | 0 | 0 | 0 | 0 | 0 | 0
ST | 0 | 0 | 0 | 0 | 0 | 0
STOG | 0 | 0 | 0 | 0 | 0 | 0
STWD | 0 | 0 | 0 | 0 | 0 | 0
WT | 0 | 0 | 0 | 0 | 0 | 0
IGCC | 0 | 0 | 0 | 0 | 0 | 0
DemandResponse | 0 | 0 | 0 | 0 | 0 | 0
IGCC-CCS | 0 | 0 | 0 | 0 | 0 | 0
WT_off | 0 | 0 | 0 | 0 | 0 | 0
PseudoUnit | 0 | 0 | 0 | 0 | 0 | 0
FixedInterchange | 0 | 0 | 0 | 0 | 0 | 0
Base VOM Costs by Reporting Type: NYISO_A-F
ReportingType | 2015 | 2020 | 2025 | 2030 | 2035 | 2040
BM | 0 | 0 | 0 | 0 | 0 | 0
CC | 19.6 | 21.95 | 22.41 | 18.62 | 4.09 | 1.44
CSP | 0 | 0 | 0 | 0 | 0 | 0
CT | 0 | 0 | 0 | 0 | 0 | 0
Coal | 0 | 0 | 0 | 0 | 0 | 0
Geo | 0 | 0 | 0 | 0 | 0 | 0
H | 0 | 0 | 0 | 0 | 0 | 0
LFG | 0.02 | 0.02 | 0.02 | 0.02 | 0.02 | 0.02
Nuc | 62.23 | 62.23 | 62.23 | 50.74 | 40 | 24.24
PS | 0 | 0 | 0 | 0 | 0 | 0
PV | 0 | 0 | 0 | 0 | 0 | 0
PeakG | 0 | 0 | 0 | 0 | 0 | 0
PeakO | 0 | 0 | 0 | 0 | 0 | 0
ST | 0 | 0 | 0 | 0 | 0 | 0
STOG | 0 | 0 | 0 | 0 | 0 | 0
STWD | 0 | 0 | 0.01 | 0.2 | 0.67 | 1.43
WT | 0.11 | 0.13 | 0.13 | 0.3 | 0.4 | 0.4
IGCC | 0 | 0 | 0 | 0 | 0 | 0
DemandResponse | 0 | 0 | 0 | 0 | 0 | 0
IGCC-CCS | 0 | 0 | 0 | 0 | 0 | 0
WT_off | 0 | 0 | 0 | 0 | 0 | 0
PseudoUnit | 0 | 0 | 0 | 0 | 0 | 0
FixedInterchange | 0 | 0 | 0 | 0 | 0 | 0
Base VOM Costs by Reporting Type: NYISO_G-I
ReportingType | 2015 | 2020 | 2025 | 2030 | 2035 | 2040
BM | 0 | 0 | 0 | 0 | 0 | 29.85
CC | 12.6 | 24.14 | 25.21 | 17.44 | 15.66 | 3.9
CSP | 0 | 0 | 0 | 0 | 0 | 0
CT | 0 | 0 | 0 | 0 | 0 | 0
Coal | 0 | 0 | 0 | 0 | 0 | 0
Geo | 0 | 0 | 0 | 0 | 0 | 0
H | 0 | 0 | 0 | 0 | 0 | 0
LFG | 0.01 | 0.01 | 0.01 | 0.01 | 0.01 | 0.01
Nuc | 37.82 | 37.82 | 37.82 | 37.82 | 32.77 | 57.84
PS | 0 | 0 | 0 | 0 | 0 | 0
PV | 0 | 0 | 0 | 0 | 0 | 0
PeakG | 0 | 0 | 0.01 | 0.02 | 0.01 | 0
PeakO | 0 | 0 | 0 | 0 | 0 | 0
ST | 0 | 0 | 0 | 0 | 0 | 0
STOG | 0 | 0 | 0 | 0 | 0 | 0
STWD | 0 | 0 | 0 | 0 | 0 | 0
WT | 0 | 0 | 0 | 0.01 | 0.01 | 0.01
IGCC | 0 | 0 | 0 | 0 | 0 | 0
DemandResponse | 0 | 0 | 0 | 0 | 0 | 0
IGCC-CCS | 0 | 0 | 0 | 0 | 0 | 0
WT_off | 0 | 0 | 0 | 0 | 0 | 0
PseudoUnit | 0 | 0 | 0 | 0 | 0 | 0
FixedInterchange | 0 | 0 | 0 | 0 | 0 | 0
Base VOM Costs by Reporting Type: NYISO_J-K
ReportingType | 2015 | 2020 | 2025 | 2030 | 2035 | 2040
BM | 0 | 0 | 0 | 0 | 0 | 0
CC | 64.78 | 69.37 | 69.8 | 55.62 | 48.03 | 33.15
CSP | 0 | 0 | 0 | 0 | 0 | 0
CT | 0 | 0 | 0 | 0 | 0 | 0
Coal | 0 | 0 | 0 | 0 | 0 | 0
Geo | 0 | 0 | 0 | 0 | 0 | 0
H | 0 | 0 | 0 | 0 | 0 | 0
LFG | 0.01 | 0.01 | 0.02 | 0.02 | 0.02 | 0.02
Nuc | 0 | 0 | 0 | 0 | 0 | 0
PS | 0 | 0 | 0 | 0 | 0 | 0
PV | 0 | 0 | 0 | 0 | 0 | 0
PeakG | 1.39 | 2.1 | 3 | 2.78 | 4.04 | 3.05
PeakO | 0 | 0 | 0 | 0.02 | 0 | 0
ST | 0 | 0 | 0 | 0 | 0 | 0
STOG | 1.8 | 2.01 | 3.03 | 2.67 | 1.17 | 0.42
STWD | 0 | 0 | 0 | 0 | 0 | 0
WT | 0 | 0 | 0 | 0 | 0.01 | 0.01
IGCC | 0 | 0 | 0 | 0 | 0 | 0
DemandResponse | 0 | 0 | 0 | 0 | 0 | 0
IGCC-CCS | 0 | 0 | 0 | 0 | 0 | 0
WT_off | 0 | 0 | 0 | 0 | 0 | 0
PseudoUnit | 0 | 0 | 0 | 0 | 0 | 0
FixedInterchange | 0 | 0 | 0 | 0 | 0 | 0
Base VOM Costs by Reporting Type: PJM_E
ReportingType | 2015 | 2020 | 2025 | 2030 | 2035 | 2040
BM | 0.06 | 1.12 | 1.12 | 1.12 | 1.12 | 1.12
CC | 147.08 | 159.36 | 172.91 | 144.15 | 123.41 | 48.87
CSP | 0 | 0 | 0 | 0 | 0 | 0
CT | 0 | 0.03 | 0.05 | 0 | 0 | 0
Coal | 2.5 | 2.07 | 0.87 | 0.13 | 2.71 | 5.74
Geo | 0 | 0 | 0 | 0 | 0 | 0
H | 0 | 0 | 0 | 0 | 0 | 0
LFG | 0.04 | 0.05 | 0.05 | 0.05 | 0.05 | 0.05
Nuc | 157.37 | 146 | 146 | 146 | 104.88 | 83.17
PS | 0 | 0 | 0 | 0 | 0 | 0
PV | 0 | 0 | 0 | 0 | 0 | 0
PeakG | 0.48 | 2.1 | 4.13 | 5.47 | 2.23 | 2.1
PeakO | 0 | 0 | 0 | 0.05 | 0 | 0
ST | 0 | 0 | 0 | 0 | 0 | 0
STOG | 0.64 | 1.2 | 0 | 0 | 0 | 0
STWD | 0 | 0 | 0 | 0 | 0 | 0
WT | 0.02 | 0.02 | 0.02 | 0.02 | 0.02 | 0.02
IGCC | 0 | 0 | 0 | 0 | 0 | 0
DemandResponse | 0 | 0 | 0 | 0 | 0 | 0
IGCC-CCS | 0 | 0 | 0 | 0 | 0 | 0
WT_off | 0 | 0 | 0.04 | 0.04 | 0.05 | 0.37
PseudoUnit | 0 | 0 | 0 | 0 | 0 | 0
FixedInterchange | 0 | 0 | 0 | 0 | 0 | 0
Base VOM Costs by Reporting Type: PJM_ROM
ReportingType | 2015 | 2020 | 2025 | 2030 | 2035 | 2040
BM | 0.04 | 0.67 | 0.67 | 0.67 | 87.97 | 87.97
CC | 64.91 | 71.21 | 79.43 | 66.2 | 52.98 | 8.08
CSP | 0 | 0 | 0 | 0 | 0 | 0
CT | 0 | 0.02 | 0.03 | 0.03 | 0 | 0
Coal | 50.37 | 16.61 | 2.28 | 5.41 | 10.22 | 10.22
Geo | 0 | 0 | 0 | 0 | 0 | 0
H | 0 | 0 | 0.03 | 0.03 | 0.03 | 0.03
LFG | 0.03 | 0.05 | 0.05 | 0.05 | 0.05 | 0.05
Nuc | 93.13 | 93.13 | 93.13 | 93.13 | 106.83 | 111.08
PS | 0 | 0 | 0 | 0 | 0 | 0
PV | 0 | 0.03 | 0.04 | 0.04 | 0.04 | 0.04
PeakG | 0 | 0.27 | 0.47 | 2.51 | 1.36 | 1.27
PeakO | 0 | 0 | 0 | 0.01 | 0 | 0
ST | 0 | 0 | 0 | 0 | 0 | 0
STOG | 1.64 | 2.92 | 0.43 | 0 | 0 | 0
STWD | 0.07 | 1.16 | 1.16 | 1.16 | 1.16 | 1.16
WT | 0.03 | 0.05 | 0.05 | 0.05 | 0.19 | 0.19
IGCC | 0 | 0 | 0 | 0 | 0 | 0
DemandResponse | 0 | 0 | 0 | 0 | 0 | 0
IGCC-CCS | 0 | 0 | 0 | 0 | 0 | 0
WT_off | 0 | 0 | 0 | 0 | 0 | 0.4
PseudoUnit | 0 | 0 | 0 | 0 | 0 | 0
FixedInterchange | 0 | 0 | 0 | 0 | 0 | 0
Base VOM Costs by Reporting Type: PJM_ROR
ReportingType | 2015 | 2020 | 2025 | 2030 | 2035 | 2040
BM | 0.81 | 14.36 | 12.13 | 14.36 | 14.36 | 393.86
CC | 572.17 | 733.49 | 760.13 | 703.08 | 600.5 | 39.5
CSP | 0 | 0 | 0 | 0 | 0 | 0
CT | 0.03 | 0.03 | 0.06 | 0.06 | 0 | 0
Coal | 724.77 | 425.63 | 80.6 | 74.1 | 140.32 | 140.32
Geo | 0 | 0 | 0 | 0 | 0 | 0
H | 0 | 0.03 | 0.03 | 0.03 | 0.03 | 0.03
LFG | 0.05 | 0.09 | 0.09 | 0.09 | 0.09 | 0.09
Nuc | 370.54 | 370.54 | 370.54 | 354.51 | 318.13 | 493.25
PS | 0 | 0 | 0 | 0 | 0 | 0
PV | 0 | 0 | 0 | 0 | 0 | 0
PeakG | 7.55 | 9.18 | 15.94 | 12.18 | 9.77 | 3.71
PeakO | 0 | 0 | 0 | 0 | 0 | 0
ST | 0 | 0 | 0 | 0 | 0 | 0
STOG | 1.18 | 1.9 | 0 | 0 | 0 | 0
STWD | 0.09 | 3.23 | 2.7 | 2.37 | 3.23 | 3.23
WT | 0.31 | 0.31 | 0.48 | 1.44 | 1.44 | 1.44
IGCC | 0 | 0 | 0 | 0 | 0 | 0
DemandResponse | 0 | 0 | 0 | 0 | 0 | 0
IGCC-CCS | 0 | 0 | 0 | 0 | 0 | 0
WT_off | 0 | 0 | 0 | 0 | 0 | 0
PseudoUnit | 0 | 0 | 0 | 0 | 0 | 0
FixedInterchange | 0 | 0 | 0 | 0 | 0 | 0
Base VOM Costs by Reporting Type: SOCO
ReportingType | 2015 | 2020 | 2025 | 2030 | 2035 | 2040
BM | 0.19 | 0.44 | 1.5 | 2.05 | 244.58 | 244.58
CC | 408.24 | 518.91 | 532.8 | 381.36 | 160.03 | 28.44
CSP | 0 | 0 | 0 | 0 | 0 | 0
CT | 0 | 0 | 0 | 0 | 0 | 0
Coal | 151.25 | 60.03 | 25.87 | 34.18 | 34.83 | 34.83
Geo | 0 | 0 | 0 | 0 | 0 | 0
H | 0 | 0 | 0 | 0 | 0 | 0
LFG | 0 | 0 | 0.01 | 0.01 | 0.01 | 0.01
Nuc | 108.01 | 143 | 143 | 280.66 | 320.62 | 402.66
PS | 0 | 0 | 0 | 0 | 0 | 0
PV | 0 | 0 | 0 | 0 | 0 | 0
PeakG | 6.01 | 8.09 | 16.02 | 0.71 | 0.91 | 0.4
PeakO | 0 | 0 | 0 | 0 | 0 | 0
ST | 0 | 0 | 0 | 0 | 0 | 0
STOG | 0 | 0 | 0 | 0 | 0 | 0
STWD | 0.62 | 1.07 | 1.64 | 9.31 | 11.11 | 6.86
WT | 0 | 0 | 0 | 0 | 0 | 0
IGCC | 0 | 0 | 0 | 0 | 0 | 0
DemandResponse | 0 | 0 | 0 | 0 | 0 | 0
IGCC-CCS | 0 | 0 | 0 | 0 | 0 | 0
WT_off | 0 | 0 | 0 | 0 | 0 | 0
PseudoUnit | 0 | 0 | 0 | 0 | 0 | 0
FixedInterchange | 0 | 0 | 0 | 0 | 0 | 0
Base VOM Costs by Reporting Type: SPP_N
ReportingType | 2015 | 2020 | 2025 | 2030 | 2035 | 2040
BM | 0 | 0 | 0 | 0 | 203.37 | 236.31
CC | 44.77 | 108.11 | 91.1 | 80.48 | 28.6 | 19.01
CSP | 0 | 0 | 0 | 0 | 0 | 0
CT | 0 | 0 | 0 | 0 | 0 | 0
Coal | 217.68 | 78.93 | 7.41 | 9.89 | 28.22 | 27.87
Geo | 0 | 0 | 0 | 0 | 0 | 0
H | 0 | 0 | 0 | 0 | 0 | 0
LFG | 0 | 0 | 0.01 | 0.01 | 0.01 | 0.01
Nuc | 21.45 | 21.45 | 21.45 | 21.45 | 21.45 | 21.45
PS | 0 | 0 | 0 | 0 | 0 | 0
PV | 0 | 0 | 0 | 0 | 0 | 0
PeakG | 0.17 | 0 | 0 | 0.1 | 0 | 0
PeakO | 0 | 0 | 0 | 0 | 0 | 0
ST | 0 | 0 | 0 | 0 | 0 | 0
STOG | 0.41 | 0.09 | 0.19 | 0.41 | 0 | 0
STWD | 0 | 0 | 0 | 0 | 0 | 0
WT | 0.05 | 0.5 | 0.5 | 0.5 | 0.5 | 0.54
IGCC | 0 | 0 | 0 | 0 | 0 | 0
DemandResponse | 0 | 0 | 0 | 0 | 0 | 0
IGCC-CCS | 0 | 0 | 0 | 0 | 0 | 0
WT_off | 0 | 0 | 0 | 0 | 0 | 0
PseudoUnit | 0 | 0 | 0 | 0 | 0 | 0
FixedInterchange | 0 | 0 | 0 | 0 | 0 | 0
Base VOM Costs by Reporting Type: SPP_S
ReportingType | 2015 | 2020 | 2025 | 2030 | 2035 | 2040
BM | 0 | 0 | 0 | 0 | 87.61 | 128.2
CC | 96.52 | 154.54 | 161.74 | 151.38 | 68.4 | 48.93
CSP | 0 | 0 | 0 | 0 | 0 | 0
CT | 0.13 | 0 | 0 | 0 | 0 | 0.04
Coal | 316.42 | 36.88 | 2.83 | 0 | 0 | 0
Geo | 0 | 0 | 0 | 0 | 0 | 0
H | 0 | 0 | 0 | 0 | 0 | 0
LFG | 0 | 0 | 0 | 0.01 | 0.01 | 0.01
Nuc | 0 | 0 | 0 | 20.91 | 20.91 | 20.91
PS | 0 | 0 | 0 | 0 | 0 | 0
PV | 0 | 0 | 0 | 0 | 0 | 0
PeakG | 0 | 0 | 0 | 0 | 0 | 0
PeakO | 0 | 0 | 0 | 0 | 0 | 0
ST | 0 | 0 | 0 | 0 | 0 | 0
STOG | 4.91 | 1.32 | 3.37 | 2.43 | 0.56 | 0.15
STWD | 0.13 | 0.07 | 0.07 | 0.46 | 1.4 | 1.09
WT | 0.11 | 1.17 | 1.17 | 1.17 | 1.17 | 1.17
IGCC | 0 | 0 | 0 | 0 | 0 | 0
DemandResponse | 0 | 0 | 0 | 0 | 0 | 0
IGCC-CCS | 0 | 0 | 0 | 0 | 0 | 0
WT_off | 0 | 0 | 0 | 0 | 0 | 0
PseudoUnit | 0 | 0 | 0 | 0 | 0 | 0
FixedInterchange | 0 | 0 | 0 | 0 | 0 | 0
Base VOM Costs by Reporting Type: TVA
ReportingType | 2015 | 2020 | 2025 | 2030 | 2035 | 2040
BM | 0 | 0 | 0 | 0 | 275.88 | 275.88
CC | 156.1 | 257.98 | 278.69 | 261.21 | 132.09 | 12.35
CSP | 0 | 0 | 0 | 0 | 0 | 0
CT | 0 | 0 | 0 | 0 | 0 | 0
Coal | 131.97 | 58.16 | 1.7 | 0 | 0 | 0
Geo | 0 | 0 | 0 | 0 | 0 | 0
H | 0 | 0 | 0 | 0 | 0 | 0
LFG | 0 | 0 | 0.01 | 0.01 | 0.01 | 0.01
Nuc | 152.12 | 152.12 | 152.12 | 152.12 | 146.04 | 197.05
PS | 0 | 0 | 0 | 0 | 0 | 0
PV | 0 | 0 | 0 | 0 | 0 | 0
PeakG | 0 | 0 | 0 | 0 | 0 | 0
PeakO | 0 | 0 | 0 | 0 | 0 | 0
ST | 0 | 0 | 0 | 0 | 0 | 0
STOG | 0 | 0 | 0 | 0 | 0 | 0
STWD | 0 | 0 | 0.01 | 0.07 | 0.08 | 0.08
WT | 0 | 0 | 0 | 0 | 0 | 0
IGCC | 0 | 0 | 0 | 0 | 0 | 0
DemandResponse | 0 | 0 | 0 | 0 | 0 | 0
IGCC-CCS | 0 | 0 | 0 | 0 | 0 | 0
WT_off | 0 | 0 | 0 | 0 | 0 | 0
PseudoUnit | 0 | 0 | 0 | 0 | 0 | 0
FixedInterchange | 0 | 0 | 0 | 0 | 0 | 0
Base VOM Costs by Reporting Type: TVA_Transmission
ReportingType | 2015 | 2020 | 2025 | 2030 | 2035 | 2040
BM | 0 | 0 | 0 | 0 | 0 | 0
CC | 0 | 0 | 0 | 0 | 0 | 0
CSP | 0 | 0 | 0 | 0 | 0 | 0
CT | 0 | 0 | 0 | 0 | 0 | 0
Coal | 0 | 0 | 0 | 0 | 0 | 0
Geo | 0 | 0 | 0 | 0 | 0 | 0
H | 0 | 0 | 0 | 0 | 0 | 0
LFG | 0 | 0 | 0 | 0 | 0 | 0
Nuc | 0 | 0 | 0 | 0 | 0 | 0
PS | 0 | 0 | 0 | 0 | 0 | 0
PV | 0 | 0 | 0 | 0 | 0 | 0
PeakG | 0 | 0 | 0 | 0 | 0 | 0
PeakO | 0 | 0 | 0 | 0 | 0 | 0
ST | 0 | 0 | 0 | 0 | 0 | 0
STOG | 0 | 0 | 0 | 0 | 0 | 0
STWD | 0 | 0 | 0 | 0 | 0 | 0
WT | 0 | 0 | 0 | 0 | 0 | 0
IGCC | 0 | 0 | 0 | 0 | 0 | 0
DemandResponse | 0 | 0 | 0 | 0 | 0 | 0
IGCC-CCS | 0 | 0 | 0 | 0 | 0 | 0
WT_off | 0 | 0 | 0 | 0 | 0 | 0
PseudoUnit | 0 | 0 | 0 | 0 | 0 | 0
FixedInterchange | 0 | 0 | 0 | 0 | 0 | 0
Base VOM Costs by Reporting Type: VACAR
ReportingType | 2015 | 2020 | 2025 | 2030 | 2035 | 2040
BM | 0.03 | 6.38 | 26.48 | 26.95 | 26.95 | 210.93
CC | 434.99 | 425.21 | 411.04 | 373.33 | 146.85 | 38.8
CSP | 0 | 0 | 0 | 0 | 0 | 0
CT | 0.73 | 0.73 | 1.39 | 0 | 0 | 0
Coal | 98.77 | 63.32 | 14.33 | 10.96 | 16.35 | 16.89
Geo | 0 | 0 | 0 | 0 | 0 | 0
H | 0 | 0 | 0 | 0 | 0 | 0
LFG | 0.01 | 0.01 | 0.01 | 0.01 | 0.01 | 0.01
Nuc | 211.36 | 248.42 | 282.38 | 303.6 | 243.54 | 209.18
PS | 0 | 0 | 0 | 0 | 0 | 0
PV | 0 | 0 | 0 | 0 | 0 | 0
PeakG | 0.86 | 1.9 | 3.26 | 3.47 | 1.14 | 1.03
PeakO | 0 | 0 | 0 | 0 | 0 | 0
ST | 0 | 0 | 0 | 0 | 0 | 0
STOG | 0 | 0 | 0 | 0 | 0 | 0
STWD | 4.67 | 4.67 | 4.67 | 4.67 | 4.67 | 3.64
WT | 0 | 0.08 | 0.08 | 0.08 | 0.08 | 0.08
IGCC | 0 | 0 | 0 | 0 | 0 | 0
DemandResponse | 0 | 0 | 0 | 0 | 0 | 0
IGCC-CCS | 0 | 0 | 0 | 0 | 0 | 0
WT_off | 0 | 0 | 0 | 0 | 1.04 | 1.44
PseudoUnit | 0 | 0 | 0 | 0 | 0 | 0
FixedInterchange | 0 | 0 | 0 | 0 | 0 | 0
Base VOM Costs by Reporting Type: IESO
ReportingType | 2015 | 2020 | 2025 | 2030 | 2035 | 2040
BM | 0 | 0 | 0 | 0.04 | 0.25 | 6.77
CC | 21.23 | 1.89 | 0.29 | 0.5 | 0.12 | 0.47
CSP | 0 | 0 | 0 | 0 | 0 | 0
CT | 0 | 0 | 0 | 0 | 0 | 0
Coal | 0 | 0 | 0 | 0 | 0 | 0
Geo | 0 | 0 | 0 | 0 | 0 | 0
H | 0 | 0 | 0 | 0 | 0.02 | 0.02
LFG | 0.01 | 0.01 | 0.01 | 0.01 | 0.01 | 0.01
Nuc | 240.73 | 238.61 | 235.86 | 240.73 | 221.68 | 193.2
PS | 0 | 0 | 0 | 0 | 0 | 0
PV | 0 | 0 | 0 | 0 | 0 | 0
PeakG | 0 | 0 | 0 | 0 | 0 | 0
PeakO | 0 | 0 | 0 | 0 | 0 | 0
ST | 0 | 0 | 0 | 0 | 0 | 0
STOG | 0 | 0 | 0 | 0 | 0 | 0
STWD | 0 | 0.01 | 0.01 | 0.06 | 0.06 | 2.31
WT | 0.09 | 0.09 | 0.09 | 0.09 | 0.09 | 0.09
IGCC | 0 | 0 | 0 | 0 | 0 | 0
DemandResponse | 0 | 0 | 0 | 0 | 0 | 0
IGCC-CCS | 0 | 0 | 0 | 0 | 0 | 0
WT_off | 0 | 0 | 0 | 0 | 0 | 0
PseudoUnit | 0 | 0 | 0 | 0 | 0 | 0
FixedInterchange | 0 | 0 | 0 | 0 | 0 | 0
Base VOM Costs by Reporting Type: MAPP_CA
ReportingType | 2015 | 2020 | 2025 | 2030 | 2035 | 2040
BM | 0 | 0 | 0 | 0 | 0 | 0
CC | 20.62 | 20.62 | 2.27 | 0 | 0 | 0
CSP | 0 | 0 | 0 | 0 | 0 | 0
CT | 0 | 0 | 0 | 0 | 0 | 0
Coal | 0.88 | 0.16 | 0 | 0 | 0 | 0
Geo | 0 | 0 | 0 | 0 | 0 | 0
H | 0 | 0.05 | 0.15 | 0.32 | 0.32 | 0.32
LFG | 0 | 0 | 0 | 0 | 0 | 0
Nuc | 0 | 0 | 0 | 0 | 0 | 0
PS | 0 | 0 | 0 | 0 | 0 | 0
PV | 0 | 0 | 0 | 0 | 0 | 0
PeakG | 0.39 | 0.09 | 0 | 0 | 0 | 0
PeakO | 0 | 0 | 0 | 0 | 0 | 0
ST | 0 | 0 | 0 | 0 | 0 | 0
STOG | 0.01 | 0 | 0 | 0 | 0 | 0
STWD | 0 | 0 | 0 | 0 | 0 | 0
WT | 0.02 | 0.02 | 0.02 | 0.02 | 0.01 | 0.01
IGCC | 0 | 0 | 0 | 0 | 0 | 0
DemandResponse | 0 | 0 | 0 | 0 | 0 | 0
IGCC-CCS | 0 | 0 | 0 | 0 | 0 | 0
WT_off | 0 | 0 | 0 | 0 | 0 | 0
PseudoUnit | 0 | 0 | 0 | 0 | 0 | 0
FixedInterchange | 0 | 0 | 0 | 0 | 0 | 0
Base VOM Costs by Reporting Type: AZ_NM_SNV_Coal
ReportingType | 2015 | 2020 | 2025 | 2030 | 2035 | 2040
BM | 0 | 0 | 0 | 0 | 0 | 0
CC | 0 | 0 | 0 | 0 | 0 | 0
CSP | 0 | 0 | 0 | 0 | 0 | 0
CT | 0 | 0 | 0 | 0 | 0 | 0
Coal | 196.39 | 197.99 | 44.3 | 2 | 13.18 | 7.38
Geo | 0 | 0 | 0 | 0 | 0 | 0
H | 0 | 0 | 0 | 0 | 0 | 0
LFG | 0 | 0 | 0 | 0 | 0 | 0
Nuc | 0 | 0 | 0 | 0 | 0 | 0
PS | 0 | 0 | 0 | 0 | 0 | 0
PV | 0 | 0 | 0 | 0 | 0 | 0
PeakG | 0 | 0 | 0 | 0 | 0 | 0
PeakO | 0 | 0 | 0 | 0 | 0 | 0
ST | 0 | 0 | 0 | 0 | 0 | 0
STOG | 0 | 0 | 0 | 0 | 0 | 0
STWD | 0 | 0 | 0 | 0 | 0 | 0
WT | 0 | 0 | 0 | 0 | 0 | 0
IGCC | 0 | 0 | 0 | 0 | 0 | 0
DemandResponse | 0 | 0 | 0 | 0 | 0 | 0
IGCC-CCS | 0 | 0 | 0 | 0 | 0 | 0
WT_off | 0 | 0 | 0 | 0 | 0 | 0
PseudoUnit | 0 | 0 | 0 | 0 | 0 | 0
FixedInterchange | 0 | 0 | 0 | 0 | 0 | 0
Base VOM Costs by Reporting Type: AZ_NM_SNV_Gas
ReportingType | 2015 | 2020 | 2025 | 2030 | 2035 | 2040
BM | 0 | 0 | 0 | 0 | 0 | 0
CC | 162.27 | 150.78 | 216.2 | 142.01 | 52.15 | 38.36
CSP | 0 | 0 | 0 | 0 | 0 | 0
CT | 0 | 0 | 0 | 0 | 0 | 0
Coal | 0 | 0 | 0 | 0 | 0 | 0
Geo | 0 | 0 | 0 | 0 | 0 | 0
H | 0 | 0 | 0 | 0 | 0 | 0
LFG | 0 | 0 | 0 | 0 | 0 | 0
Nuc | 0 | 0 | 0 | 0 | 0 | 0
PS | 0 | 0 | 0 | 0 | 0 | 0
PV | 0 | 0 | 0 | 0 | 0 | 0
PeakG | 0 | 0 | 0 | 0 | 0 | 0
PeakO | 0 | 0 | 0 | 0 | 0 | 0
ST | 0 | 0 | 0 | 0 | 0 | 0
STOG | 0 | 0 | 0 | 0 | 0 | 0
STWD | 0 | 0 | 0 | 0 | 0 | 0
WT | 0 | 0 | 0 | 0 | 0 | 0
IGCC | 0 | 0 | 0 | 0 | 0 | 0
DemandResponse | 0 | 0 | 0 | 0 | 0 | 0
IGCC-CCS | 0 | 0 | 0 | 0 | 0 | 0
WT_off | 0 | 0 | 0 | 0 | 0 | 0
PseudoUnit | 0 | 0 | 0 | 0 | 0 | 0
FixedInterchange | 0 | 0 | 0 | 0 | 0 | 0
Base VOM Costs by Reporting Type: AZ_NM_SNV_NucRenew
ReportingType | 2015 | 2020 | 2025 | 2030 | 2035 | 2040
BM | 0 | 0 | 0 | 0 | 0 | 34.46
CC | 0 | 0 | 0 | 0 | 0 | 0
CSP | 0 | 0 | 0 | 0 | 0 | 0
CT | 0 | 0 | 0 | 0 | 0 | 0
Coal | 0 | 0 | 0 | 0 | 0 | 0
Geo | 0 | 0 | 116.31 | 116.31 | 116.31 | 116.31
H | 0 | 0 | 0 | 0 | 0 | 0
LFG | 0 | 0 | 0.01 | 0.01 | 0.01 | 0.01
Nuc | 71.66 | 71.66 | 71.66 | 123.01 | 233 | 233
PS | 0 | 0 | 0 | 0 | 0 | 0
PV | 0 | 0 | 0 | 0 | 0 | 0
PeakG | 0 | 0 | 0 | 0 | 0 | 0
PeakO | 0 | 0 | 0 | 0 | 0 | 0
ST | 0.01 | 0.03 | 0.04 | 0.04 | 0.06 | 0.06
STOG | 0 | 0 | 0 | 0 | 0 | 0
STWD | 0.43 | 0.43 | 0.43 | 0.43 | 0.43 | 0.43
WT | 0.02 | 0.35 | 0.35 | 0.35 | 0.35 | 0.35
IGCC | 0 | 0 | 0 | 0 | 0 | 0
DemandResponse | 0 | 0 | 0 | 0 | 0 | 0
IGCC-CCS | 0 | 0 | 0 | 0 | 0 | 0
WT_off | 0 | 0 | 0 | 0 | 0 | 0
PseudoUnit | 0 | 0 | 0 | 0 | 0 | 0
FixedInterchange | 0 | 0 | 0 | 0 | 0 | 0
Base VOM Costs by Reporting Type: ERCOT
ReportingType | 2015 | 2020 | 2025 | 2030 | 2035 | 2040
BM | 0.29 | 0.5 | 0.76 | 5.41 | 151.67 | 116.99
CC | 653.93 | 692.38 | 618.99 | 569.28 | 271.31 | 181.61
CSP | 0 | 0 | 0 | 0 | 0 | 0
CT | 0 | 0.02 | 0.01 | 0.08 | 0 | 0
Coal | 169.78 | 118.08 | 16.63 | 21.31 | 24.99 | 24.99
Geo | 0 | 0 | 0 | 0 | 0 | 0
H | 0 | 0 | 0 | 0 | 0 | 0
LFG | 0.01 | 0.01 | 0.04 | 0.04 | 0.04 | 0.04
Nuc | 94.14 | 94.14 | 94.14 | 120.15 | 270.7 | 346.42
PS | 0 | 0 | 0 | 0 | 0 | 0
PV | 0 | 0 | 0 | 0 | 0 | 0
PeakG | 0 | 0.05 | 0 | 0.34 | 0.34 | 0.33
PeakO | 0 | 0 | 0 | 0 | 0 | 0
ST | 0 | 0 | 0 | 0 | 0 | 0
STOG | 4.77 | 7.79 | 2.29 | 2.01 | 0 | 0
STWD | 0 | 0 | 0 | 0 | 0 | 0
WT | 0.32 | 0.32 | 0.92 | 0.92 | 0.92 | 0.93
IGCC | 0 | 0 | 0 | 0 | 0 | 0
DemandResponse | 0 | 0 | 0 | 0 | 0 | 0
IGCC-CCS | 0 | 0 | 0 | 0 | 0 | 0
WT_off | 0 | 0 | 0 | 0 | 0 | 0
PseudoUnit | 0 | 0 | 0 | 0 | 0 | 0
FixedInterchange | 0 | 0 | 0 | 0 | 0 | 0
Base VOM Costs by Reporting Type: NP15
ReportingType | 2015 | 2020 | 2025 | 2030 | 2035 | 2040
BM | 0 | 0 | 0 | 0 | 0 | 26
CC | 151.1 | 155.17 | 155.25 | 114.14 | 42.61 | 26.49
CSP | 0 | 0 | 0 | 0 | 0 | 0
CT | 0 | 0 | 0 | 0 | 0 | 0
Coal | 5.45 | 0 | 0 | 0 | 0 | 0
Geo | 0.11 | 47.33 | 48.23 | 48.23 | 48.23 | 48.23
H | 0 | 0 | 0 | 0 | 0 | 0
LFG | 0.01 | 0.04 | 0.06 | 0.06 | 0.06 | 0.06
Nuc | 42.53 | 42.53 | 42.53 | 110.94 | 152.08 | 162.74
PS | 0 | 0 | 0 | 0 | 0 | 0
PV | 0 | 0 | 0 | 0 | 0 | 0
PeakG | 0 | 0 | 0 | 0 | 0 | 0
PeakO | 0 | 0 | 0 | 0 | 0 | 0
ST | 0 | 0 | 0 | 0 | 0 | 0
STOG | 0.2 | 0.11 | 0.2 | 0 | 0 | 0
STWD | 7.35 | 7.35 | 4.32 | 7.35 | 7.35 | 7.35
WT | 0.04 | 0.13 | 0.13 | 0.13 | 0.36 | 0.38
IGCC | 0 | 0 | 0 | 0 | 0 | 0
DemandResponse | 0 | 0 | 0 | 0 | 0 | 0
IGCC-CCS | 0 | 0 | 0 | 0 | 0 | 0
WT_off | 0 | 0 | 0 | 0 | 0 | 0
PseudoUnit | 0 | 0 | 0 | 0 | 0 | 0
FixedInterchange | 0 | 0 | 0 | 0 | 0 | 0
Base VOM Costs by Reporting Type: NWPP_Coal
ReportingType | 2015 | 2020 | 2025 | 2030 | 2035 | 2040
BM | 0 | 0 | 0 | 0 | 0 | 0
CC | 0 | 0 | 0 | 0 | 0 | 0
CSP | 0 | 0 | 0 | 0 | 0 | 0
CT | 0 | 0 | 0 | 0 | 0 | 0
Coal | 184.11 | 154.43 | 5.38 | 5.38 | 5.38 | 5.38
Geo | 0 | 0 | 0 | 0 | 0 | 0
H | 0 | 0 | 0 | 0 | 0 | 0
LFG | 0 | 0 | 0 | 0 | 0 | 0
Nuc | 0 | 0 | 0 | 0 | 0 | 0
PS | 0 | 0 | 0 | 0 | 0 | 0
PV | 0 | 0 | 0 | 0 | 0 | 0
PeakG | 0 | 0 | 0 | 0 | 0 | 0
PeakO | 0 | 0 | 0 | 0 | 0 | 0
ST | 0 | 0 | 0 | 0 | 0 | 0
STOG | 0 | 0 | 0 | 0 | 0 | 0
STWD | 0 | 0 | 0 | 0 | 0 | 0
WT | 0 | 0 | 0 | 0 | 0 | 0
IGCC | 0 | 0 | 0 | 0 | 0 | 0
DemandResponse | 0 | 0 | 0 | 0 | 0 | 0
IGCC-CCS | 0 | 0 | 0 | 0 | 0 | 0
WT_off | 0 | 0 | 0 | 0 | 0 | 0
PseudoUnit | 0 | 0 | 0 | 0 | 0 | 0
FixedInterchange | 0 | 0 | 0 | 0 | 0 | 0
Base VOM Costs by Reporting Type: NWPP_Gas
ReportingType | 2015 | 2020 | 2025 | 2030 | 2035 | 2040
BM | 0 | 0 | 0 | 0 | 0 | 0
CC | 122.48 | 168.48 | 168.48 | 111.42 | 24.33 | 20.78
CSP | 0 | 0 | 0 | 0 | 0 | 0
CT | 0 | 0 | 0 | 0 | 0 | 0
Coal | 0 | 0 | 0 | 0 | 0 | 0
Geo | 0 | 0 | 0 | 0 | 0 | 0
H | 0 | 0 | 0 | 0 | 0 | 0
LFG | 0 | 0 | 0 | 0 | 0 | 0
Nuc | 0 | 0 | 0 | 0 | 0 | 0
PS | 0 | 0 | 0 | 0 | 0 | 0
PV | 0 | 0 | 0 | 0 | 0 | 0
PeakG | 0 | 0 | 0 | 0 | 0 | 0
PeakO | 0 | 0 | 0 | 0 | 0 | 0
ST | 0 | 0 | 0 | 0 | 0 | 0
STOG | 0 | 0 | 0 | 0 | 0 | 0
STWD | 0 | 0 | 0 | 0 | 0 | 0
WT | 0 | 0 | 0 | 0 | 0 | 0
IGCC | 0 | 0 | 0 | 0 | 0 | 0
DemandResponse | 0 | 0 | 0 | 0 | 0 | 0
IGCC-CCS | 0 | 0 | 0 | 0 | 0 | 0
WT_off | 0 | 0 | 0 | 0 | 0 | 0
PseudoUnit | 0 | 0 | 0 | 0 | 0 | 0
FixedInterchange | 0 | 0 | 0 | 0 | 0 | 0
Base VOM Costs by Reporting Type: NWPP_NucRenew
ReportingType | 2015 | 2020 | 2025 | 2030 | 2035 | 2040
BM | 0 | 0.33 | 1.21 | 1.21 | 1.21 | 98.64
CC | 0 | 0 | 0 | 0 | 0 | 0
CSP | 0 | 0 | 0 | 0 | 0 | 0
CT | 0 | 0 | 0 | 0 | 0 | 0
Coal | 0 | 0 | 0 | 0 | 0 | 0
Geo | 6.93 | 6.93 | 41.74 | 41.74 | 41.74 | 41.74
H | 0 | 0 | 0 | 0 | 0.01 | 0.01
LFG | 0.01 | 0.01 | 0.03 | 0.03 | 0.03 | 0.03
Nuc | 20.91 | 20.91 | 20.91 | 20.91 | 76.89 | 82.06
PS | 0 | 0 | 0 | 0 | 0 | 0
PV | 0 | 0 | 0 | 0 | 0 | 0
PeakG | 0 | 0 | 0 | 0 | 0 | 0
PeakO | 0 | 0 | 0 | 0 | 0 | 0
ST | 0 | 0 | 0 | 0 | 0 | 0
STOG | 0 | 0 | 0 | 0 | 0 | 0
STWD | 0 | 0 | 9.33 | 9.33 | 9.33 | 9.33
WT | 0.19 | 0.19 | 0.19 | 0.71 | 0.71 | 0.77
IGCC | 0 | 0 | 0 | 0 | 0 | 0
DemandResponse | 0 | 0 | 0 | 0 | 0 | 0
IGCC-CCS | 0 | 0 | 0 | 0 | 0 | 0
WT_off | 0 | 0 | 0 | 0 | 0 | 0
PseudoUnit | 0 | 0 | 0 | 0 | 0 | 0
FixedInterchange | 0 | 0 | 0 | 0 | 0 | 0
Base VOM Costs by Reporting Type: RMPA
ReportingType | 2015 | 2020 | 2025 | 2030 | 2035 | 2040
BM | 0 | 0 | 0 | 0 | 48.12 | 67.01
CC | 25.19 | 40 | 59.31 | 39.41 | 18.43 | 11.52
CSP | 0 | 0 | 0 | 0 | 0 | 0
CT | 0 | 0 | 0 | 0 | 0 | 0
Coal | 191.46 | 171.39 | 29.28 | 14.92 | 14.91 | 13.13
Geo | 0 | 2.9 | 206.14 | 206.14 | 206.14 | 206.14
H | 0 | 0 | 0 | 0 | 0 | 0
LFG | 0 | 0 | 0 | 0 | 0 | 0
Nuc | 0 | 0 | 0 | 30.29 | 30.29 | 30.29
PS | 0 | 0 | 0 | 0 | 0 | 0
PV | 0 | 0 | 0 | 0 | 0 | 0
PeakG | 0 | 0 | 0.05 | 0 | 0.04 | 0.02
PeakO | 0 | 0 | 0 | 0 | 0 | 0
ST | 0 | 0.01 | 0.01 | 0.01 | 0.01 | 0.01
STOG | 0 | 0 | 0 | 0 | 0 | 0
STWD | 0 | 0 | 0 | 0 | 0 | 0
WT | 0.07 | 0.19 | 0.19 | 0.2 | 0.2 | 0.21
IGCC | 0 | 0 | 0 | 0 | 0 | 0
DemandResponse | 0 | 0 | 0 | 0 | 0 | 0
IGCC-CCS | 0 | 0 | 0 | 0 | 0 | 0
WT_off | 0 | 0 | 0 | 0 | 0 | 0
PseudoUnit | 0 | 0 | 0 | 0 | 0 | 0
FixedInterchange | 0 | 0 | 0 | 0 | 0 | 0
Base VOM Costs by Reporting Type: SP15
ReportingType | 2015 | 2020 | 2025 | 2030 | 2035 | 2040
BM | 0.22 | 0.22 | 0.22 | 0.22 | 0.22 | 25.17
CC | 222.39 | 205.35 | 202.08 | 178.22 | 91.41 | 51.5
CSP | 0 | 0 | 0 | 0 | 0 | 0
CT | 0 | 0 | 0 | 0 | 0 | 0
Coal | 5.28 | 3.19 | 1.44 | 0 | 0 | 0
Geo | 4.1 | 120.4 | 120.4 | 120.4 | 120.4 | 120.4
H | 0 | 0 | 0 | 0 | 0 | 0
LFG | 0.02 | 0.07 | 0.07 | 0.07 | 0.07 | 0.07
Nuc | 41.61 | 41.61 | 41.61 | 54.29 | 63.1 | 92.96
PS | 0 | 0 | 0 | 0 | 0 | 0
PV | 0 | 0 | 0 | 0 | 0 | 0
PeakG | 0 | 0 | 0 | 0 | 0 | 0
PeakO | 0 | 0 | 0 | 0 | 0 | 0
ST | 0.02 | 0.02 | 0.02 | 0.02 | 0.11 | 0.14
STOG | 1.03 | 0.46 | 0.99 | 0.45 | 0.16 | 0.12
STWD | 1.98 | 1.98 | 1.98 | 1.98 | 1.98 | 1.98
WT | 0.07 | 0.09 | 0.46 | 0.46 | 0.46 | 0.46
IGCC | 0 | 0 | 0 | 0 | 0 | 0
DemandResponse | 0 | 0 | 0 | 0 | 0 | 0
IGCC-CCS | 0 | 0 | 0 | 0 | 0 | 0
WT_off | 0 | 0 | 0 | 0 | 0 | 0
PseudoUnit | 0 | 0 | 0 | 0 | 0 | 0
FixedInterchange | 0 | 0 | 0 | 0 | 0 | 0
Base VOM Costs by Reporting Type: ALB
ReportingType | 2015 | 2020 | 2025 | 2030 | 2035 | 2040
BM | 0 | 0 | 0 | 0 | 0 | 0
CC | 38.49 | 39.63 | 39.9 | 0.01 | 0 | 0.01
CSP | 0 | 0 | 0 | 0 | 0 | 0
CT | 0 | 0 | 0 | 0 | 0 | 0
Coal | 167.67 | 167.67 | 165.43 | 0 | 0 | 0
Geo | 0 | 0 | 0 | 0 | 0 | 0
H | 0 | 0 | 0 | 0 | 0 | 0
LFG | 0 | 0 | 0 | 0 | 0 | 0
Nuc | 0 | 0 | 0 | 138.35 | 142.58 | 142.86
PS | 0 | 0 | 0 | 0 | 0 | 0
PV | 0 | 0 | 0 | 0 | 0 | 0
PeakG | 0 | 0 | 0 | 0 | 0 | 0.02
PeakO | 0 | 0 | 0 | 0 | 0 | 0
ST | 0 | 0 | 0 | 0 | 0 | 0
STOG | 0 | 0 | 0 | 0 | 0 | 0
STWD | 0 | 1.7 | 2.89 | 2.89 | 2.89 | 2.89
WT | 0.02 | 0.02 | 0.02 | 0.02 | 0.02 | 0.02
IGCC | 0 | 0 | 0 | 0 | 0 | 0
DemandResponse | 0 | 0 | 0 | 0 | 0 | 0
IGCC-CCS | 0 | 0 | 0 | 0 | 0 | 0
WT_off | 0 | 0 | 0 | 0 | 0 | 0
PseudoUnit | 0 | 0 | 0 | 0 | 0 | 0
FixedInterchange | 0 | 0 | 0 | 0 | 0 | 0
Base VOM Costs by Reporting Type: BC
ReportingType | 2015 | 2020 | 2025 | 2030 | 2035 | 2040
BM | 0 | 0 | 0 | 0 | 0 | 0
CC | 14.67 | 14.67 | 14.67 | 10.96 | 0 | 0
CSP | 0 | 0 | 0 | 0 | 0 | 0
CT | 0 | 0 | 0 | 0 | 0 | 0
Coal | 0 | 0 | 0 | 0 | 0 | 0
Geo | 0 | 0 | 0 | 0 | 0 | 0
H | 0 | 0 | 0 | 0 | 0 | 0
LFG | 0 | 0 | 0 | 0 | 0 | 0
Nuc | 0 | 0 | 0 | 11.31 | 11.31 | 21.73
PS | 0 | 0 | 0 | 0 | 0 | 0
PV | 0 | 0 | 0 | 0 | 0 | 0
PeakG | 0 | 0 | 0 | 0 | 0 | 0
PeakO | 0 | 0 | 0 | 0 | 0 | 0
ST | 0 | 0 | 0 | 0 | 0 | 0
STOG | 0 | 0 | 0 | 0 | 0 | 0
STWD | 0 | 4.4 | 8.48 | 8.48 | 8.48 | 8.48
WT | 0.01 | 0.01 | 0.01 | 0.01 | 0.01 | 0.01
IGCC | 0 | 0 | 0 | 0 | 0 | 0
DemandResponse | 0 | 0 | 0 | 0 | 0 | 0
IGCC-CCS | 0 | 0 | 0 | 0 | 0 | 0
WT_off | 0 | 0 | 0 | 0 | 0 | 0
PseudoUnit | 0 | 0 | 0 | 0 | 0 | 0
FixedInterchange | 0 | 0 | 0 | 0 | 0 | 0
Base VOM Costs by Reporting Type: HQ_IESO
ReportingType | 2015 | 2020 | 2025 | 2030 | 2035 | 2040
BM | 0 | 0 | 0 | 0 | 0 | 0
CC | 0 | 0 | 0 | 0 | 0 | 0
CSP | 0 | 0 | 0 | 0 | 0 | 0
CT | 0 | 0 | 0 | 0 | 0 | 0
Coal | 0 | 0 | 0 | 0 | 0 | 0
Geo | 0 | 0 | 0 | 0 | 0 | 0
H | 0 | 0 | 0 | 0 | 0 | 0
LFG | 0 | 0 | 0 | 0 | 0 | 0
Nuc | 0 | 0 | 0 | 0 | 0 | 0
PS | 0 | 0 | 0 | 0 | 0 | 0
PV | 0 | 0 | 0 | 0 | 0 | 0
PeakG | 0 | 0 | 0 | 0 | 0 | 0
PeakO | 0 | 0 | 0 | 0 | 0 | 0
ST | 0 | 0 | 0 | 0 | 0 | 0
STOG | 0 | 0 | 0 | 0 | 0 | 0
STWD | 0 | 0 | 0 | 0 | 0 | 0
WT | 0 | 0 | 0 | 0 | 0 | 0
IGCC | 0 | 0 | 0 | 0 | 0 | 0
DemandResponse | 0 | 0 | 0 | 0 | 0 | 0
IGCC-CCS | 0 | 0 | 0 | 0 | 0 | 0
WT_off | 0 | 0 | 0 | 0 | 0 | 0
PseudoUnit | 0 | 0 | 0 | 0 | 0 | 0
FixedInterchange | 0 | 0 | 0 | 0 | 0 | 0
Base VOM Costs by Reporting Type: HQ_NEISO
ReportingType | 2015 | 2020 | 2025 | 2030 | 2035 | 2040
BM | 0 | 0 | 0 | 0 | 0 | 0
CC | 0 | 0 | 0 | 0 | 0 | 0
CSP | 0 | 0 | 0 | 0 | 0 | 0
CT | 0 | 0 | 0 | 0 | 0 | 0
Coal | 0 | 0 | 0 | 0 | 0 | 0
Geo | 0 | 0 | 0 | 0 | 0 | 0
H | 0 | 0 | 0 | 0 | 0 | 0
LFG | 0 | 0 | 0 | 0 | 0 | 0
Nuc | 0 | 0 | 0 | 0 | 0 | 0
PS | 0 | 0 | 0 | 0 | 0 | 0
PV | 0 | 0 | 0 | 0 | 0 | 0
PeakG | 0 | 0 | 0 | 0 | 0 | 0
PeakO | 0 | 0 | 0 | 0 | 0 | 0
ST | 0 | 0 | 0 | 0 | 0 | 0
STOG | 0 | 0 | 0 | 0 | 0 | 0
STWD | 0 | 0 | 0 | 0 | 0 | 0
WT | 0 | 0 | 0 | 0 | 0 | 0
IGCC | 0 | 0 | 0 | 0 | 0 | 0
DemandResponse | 0 | 0 | 0 | 0 | 0 | 0
IGCC-CCS | 0 | 0 | 0 | 0 | 0 | 0
WT_off | 0 | 0 | 0 | 0 | 0 | 0
PseudoUnit | 0 | 0 | 0 | 0 | 0 | 0
FixedInterchange | 0 | 0 | 0 | 0 | 0 | 0
Base VOM Costs by Reporting Type: HQ_NY
ReportingType | 2015 | 2020 | 2025 | 2030 | 2035 | 2040
BM | 0 | 0 | 0 | 0 | 0 | 0
CC | 0 | 0 | 0 | 0 | 0 | 0
CSP | 0 | 0 | 0 | 0 | 0 | 0
CT | 0 | 0 | 0 | 0 | 0 | 0
Coal | 0 | 0 | 0 | 0 | 0 | 0
Geo | 0 | 0 | 0 | 0 | 0 | 0
H | 0 | 0 | 0 | 0 | 0 | 0
LFG | 0 | 0 | 0 | 0 | 0 | 0
Nuc | 0 | 0 | 0 | 0 | 0 | 0
PS | 0 | 0 | 0 | 0 | 0 | 0
PV | 0 | 0 | 0 | 0 | 0 | 0
PeakG | 0 | 0 | 0 | 0 | 0 | 0
PeakO | 0 | 0 | 0 | 0 | 0 | 0
ST | 0 | 0 | 0 | 0 | 0 | 0
STOG | 0 | 0 | 0 | 0 | 0 | 0
STWD | 0 | 0 | 0 | 0 | 0 | 0
WT | 0 | 0 | 0 | 0 | 0 | 0
IGCC | 0 | 0 | 0 | 0 | 0 | 0
DemandResponse | 0 | 0 | 0 | 0 | 0 | 0
IGCC-CCS | 0 | 0 | 0 | 0 | 0 | 0
WT_off | 0 | 0 | 0 | 0 | 0 | 0
PseudoUnit | 0 | 0 | 0 | 0 | 0 | 0
FixedInterchange | 0 | 0 | 0 | 0 | 0 | 0
Base VOM Costs by Reporting Type: MARITIMES
ReportingType | 2015 | 2020 | 2025 | 2030 | 2035 | 2040
BM | 0 | 0 | 0 | 0 | 0 | 0
CC | 0 | 0 | 0 | 0 | 0 | 0
CSP | 0 | 0 | 0 | 0 | 0 | 0
CT | 0 | 0 | 0 | 0 | 0 | 0
Coal | 0 | 0 | 0 | 0 | 0 | 0
Geo | 0 | 0 | 0 | 0 | 0 | 0
H | 0 | 0 | 0 | 0 | 0 | 0
LFG | 0 | 0 | 0 | 0 | 0 | 0
Nuc | 0 | 0 | 0 | 0 | 0 | 0
PS | 0 | 0 | 0 | 0 | 0 | 0
PV | 0 | 0 | 0 | 0 | 0 | 0
PeakG | 0 | 0 | 0 | 0 | 0 | 0
PeakO | 0 | 0 | 0 | 0 | 0 | 0
ST | 0 | 0 | 0 | 0 | 0 | 0
STOG | 0 | 0 | 0 | 0 | 0 | 0
STWD | 0 | 0 | 0 | 0 | 0 | 0
WT | 0 | 0 | 0 | 0 | 0 | 0
IGCC | 0 | 0 | 0 | 0 | 0 | 0
DemandResponse | 0 | 0 | 0 | 0 | 0 | 0
IGCC-CCS | 0 | 0 | 0 | 0 | 0 | 0
WT_off | 0 | 0 | 0 | 0 | 0 | 0
PseudoUnit | 0 | 0 | 0 | 0 | 0 | 0
FixedInterchange | 0 | 0 | 0 | 0 | 0 | 0
Base VOM Costs by Reporting Type: All
ReportingType | 2015 | 2020 | 2025 | 2030 | 2035 | 2040
BM | 11.06 | 30.15 | 44.48 | 61.46 | 1312.75 | 3278.82
CC | 4800.26 | 6153 | 6137.87 | 5085.59 | 3040.83 | 909.38
CSP | 0 | 0 | 0 | 0 | 0 | 0
CT | 5.87 | 10.31 | 11.03 | 3.67 | 0.04 | 0.18
Coal | 4083.74 | 2007.61 | 489.83 | 265.12 | 458.01 | 463.47
Geo | 11.14 | 177.58 | 532.83 | 532.83 | 532.83 | 532.83
H | 0 | 0.08 | 0.27 | 0.44 | 0.52 | 0.52
LFG | 0.38 | 0.54 | 0.73 | 0.79 | 0.79 | 0.79
Nuc | 2164.81 | 2223.36 | 2304.39 | 2993.13 | 3296.86 | 3727.61
PS | 0 | 0 | 0 | 0 | 0 | 0
PV | 0.02 | 0.06 | 0.07 | 0.08 | 0.08 | 0.08
PeakG | 26.02 | 39.94 | 51.97 | 39.61 | 27.46 | 15.9
PeakO | 0 | 0 | 0 | 0.08 | 0 | 0
ST | 0.03 | 0.06 | 0.07 | 0.07 | 0.18 | 0.21
STOG | 18.29 | 19.46 | 10.81 | 8.26 | 1.94 | 0.69
STWD | 28.85 | 33.03 | 43.18 | 62.08 | 74 | 73.63
WT | 2.03 | 4.61 | 7.44 | 9.13 | 9.89 | 10.1
IGCC | 30.43 | 30.43 | 6.83 | 0.04 | 0 | 0
DemandResponse | 0 | 0 | 0 | 0 | 0 | 0
IGCC-CCS | 0 | 0 | 0 | 0 | 0 | 0
WT_off | 0.02 | 0.02 | 0.06 | 0.06 | 1.12 | 2.23
PseudoUnit | 0 | 0 | 0 | 0 | 0 | 0
FixedInterchange | 0 | 0 | 0 | 0 | 0 | 0
Base VOM Costs by Reporting Type: EI_US
ReportingType | 2015 | 2020 | 2025 | 2030 | 2035 | 2040
BM | 10.54 | 29.1 | 42.28 | 54.57 | 1111.26 | 2903.79
CC | 3367.88 | 4664.01 | 4660.43 | 3919.63 | 2540.47 | 578.65
CSP | 0 | 0 | 0 | 0 | 0 | 0
CT | 5.87 | 10.29 | 11.02 | 3.59 | 0.04 | 0.18
Coal | 3162.71 | 1194.68 | 227.37 | 221.52 | 399.55 | 412.6
Geo | 0 | 0 | 0 | 0 | 0 | 0
H | 0 | 0.03 | 0.12 | 0.12 | 0.16 | 0.16
LFG | 0.32 | 0.4 | 0.51 | 0.57 | 0.57 | 0.57
Nuc | 1653.22 | 1713.9 | 1797.67 | 2143.14 | 2095.22 | 2422.34
PS | 0 | 0 | 0 | 0 | 0 | 0
PV | 0 | 0.04 | 0.06 | 0.07 | 0.07 | 0.07
PeakG | 25.63 | 39.8 | 51.91 | 39.27 | 27.09 | 15.53
PeakO | 0 | 0 | 0 | 0.08 | 0 | 0
ST | 0 | 0 | 0 | 0 | 0 | 0
STOG | 12.28 | 11.1 | 7.32 | 5.81 | 1.78 | 0.57
STWD | 19.08 | 17.15 | 15.73 | 31.53 | 43.46 | 40.84
WT | 1.2 | 3.22 | 5.07 | 6.22 | 6.75 | 6.87
IGCC | 30.43 | 30.43 | 6.83 | 0.04 | 0 | 0
DemandResponse | 0 | 0 | 0 | 0 | 0 | 0
IGCC-CCS | 0 | 0 | 0 | 0 | 0 | 0
WT_off | 0.02 | 0.02 | 0.06 | 0.06 | 1.12 | 2.23
PseudoUnit | 0 | 0 | 0 | 0 | 0 | 0
FixedInterchange | 0 | 0 | 0 | 0 | 0 | 0
Base VOM Costs by Reporting Type: EI_Canada
ReportingType | 2015 | 2020 | 2025 | 2030 | 2035 | 2040
BM | 0 | 0 | 0 | 0.04 | 0.25 | 6.77
CC | 41.85 | 22.51 | 2.56 | 0.5 | 0.12 | 0.47
CSP | 0 | 0 | 0 | 0 | 0 | 0
CT | 0 | 0 | 0 | 0 | 0 | 0
Coal | 0.88 | 0.16 | 0 | 0 | 0 | 0
Geo | 0 | 0 | 0 | 0 | 0 | 0
H | 0 | 0.05 | 0.15 | 0.32 | 0.34 | 0.34
LFG | 0.01 | 0.01 | 0.01 | 0.01 | 0.01 | 0.01
Nuc | 240.73 | 238.61 | 235.86 | 240.73 | 221.68 | 193.21
PS | 0 | 0 | 0 | 0 | 0 | 0
PV | 0 | 0 | 0 | 0 | 0 | 0
PeakG | 0.39 | 0.09 | 0 | 0 | 0 | 0
PeakO | 0 | 0 | 0 | 0 | 0 | 0
ST | 0 | 0 | 0 | 0 | 0 | 0
STOG | 0.01 | 0 | 0 | 0 | 0 | 0
STWD | 0 | 0.01 | 0.01 | 0.06 | 0.06 | 2.31
WT | 0.11 | 0.11 | 0.11 | 0.11 | 0.1 | 0.1
IGCC | 0 | 0 | 0 | 0 | 0 | 0
DemandResponse | 0 | 0 | 0 | 0 | 0 | 0
IGCC-CCS | 0 | 0 | 0 | 0 | 0 | 0
WT_off | 0 | 0 | 0 | 0 | 0 | 0
PseudoUnit | 0 | 0 | 0 | 0 | 0 | 0
FixedInterchange | 0 | 0 | 0 | 0 | 0 | 0
Base VOM Costs by Reporting Type: EI
ReportingType | 2015 | 2020 | 2025 | 2030 | 2035 | 2040
BM | 10.54 | 29.1 | 42.28 | 54.61 | 1111.52 | 2910.56
CC | 3409.73 | 4686.52 | 4662.99 | 3920.14 | 2540.6 | 579.11
CSP | 0 | 0 | 0 | 0 | 0 | 0
CT | 5.87 | 10.29 | 11.02 | 3.59 | 0.04 | 0.18
Coal | 3163.59 | 1194.84 | 227.37 | 221.52 | 399.55 | 412.6
Geo | 0 | 0 | 0 | 0 | 0 | 0
H | 0 | 0.08 | 0.27 | 0.44 | 0.5 | 0.51
LFG | 0.33 | 0.41 | 0.52 | 0.58 | 0.58 | 0.58
Nuc | 1893.95 | 1952.51 | 2033.53 | 2383.87 | 2316.91 | 2615.55
PS | 0 | 0 | 0 | 0 | 0 | 0
PV | 0.01 | 0.04 | 0.06 | 0.07 | 0.07 | 0.07
PeakG | 26.02 | 39.89 | 51.91 | 39.27 | 27.09 | 15.53
PeakO | 0 | 0 | 0 | 0.08 | 0 | 0
ST | 0 | 0 | 0 | 0 | 0 | 0
STOG | 12.29 | 11.1 | 7.32 | 5.81 | 1.78 | 0.57
STWD | 19.09 | 17.16 | 15.74 | 31.6 | 43.52 | 43.15
WT | 1.31 | 3.33 | 5.18 | 6.33 | 6.85 | 6.97
IGCC | 30.43 | 30.43 | 6.83 | 0.04 | 0 | 0
DemandResponse | 0 | 0 | 0 | 0 | 0 | 0
IGCC-CCS | 0 | 0 | 0 | 0 | 0 | 0
WT_off | 0.02 | 0.02 | 0.06 | 0.06 | 1.12 | 2.23
PseudoUnit | 0 | 0 | 0 | 0 | 0 | 0
FixedInterchange | 0 | 0 | 0 | 0 | 0 | 0
Base VOM Costs by Reporting Type: Outside_EI
ReportingType | 2015 | 2020 | 2025 | 2030 | 2035 | 2040
BM | 0.51 | 1.06 | 2.2 | 6.85 | 201.23 | 368.27
CC | 1390.53 | 1466.47 | 1474.88 | 1165.46 | 500.23 | 330.27
CSP | 0 | 0 | 0 | 0 | 0 | 0
CT | 0 | 0.02 | 0.01 | 0.08 | 0 | 0
Coal | 920.15 | 812.77 | 262.46 | 43.6 | 58.46 | 50.87
Geo | 11.13 | 177.57 | 532.83 | 532.83 | 532.83 | 532.83
H | 0 | 0 | 0 | 0 | 0.01 | 0.01
LFG | 0.05 | 0.13 | 0.2 | 0.2 | 0.2 | 0.2
Nuc | 270.85 | 270.85 | 270.86 | 609.26 | 979.95 | 1112.06
PS | 0 | 0 | 0 | 0 | 0 | 0
PV | 0.01 | 0.01 | 0.01 | 0.01 | 0.01 | 0.01
PeakG | 0 | 0.05 | 0.05 | 0.34 | 0.37 | 0.37
PeakO | 0 | 0 | 0 | 0 | 0 | 0
ST | 0.03 | 0.06 | 0.07 | 0.07 | 0.18 | 0.21
STOG | 6 | 8.36 | 3.48 | 2.46 | 0.16 | 0.12
STWD | 9.77 | 15.87 | 27.44 | 30.48 | 30.48 | 30.48
WT | 0.72 | 1.29 | 2.26 | 2.8 | 3.04 | 3.13
IGCC | 0 | 0 | 0 | 0 | 0 | 0
DemandResponse | 0 | 0 | 0 | 0 | 0 | 0
IGCC-CCS | 0 | 0 | 0 | 0 | 0 | 0
WT_off | 0 | 0 | 0 | 0 | 0 | 0
PseudoUnit | 0 | 0 | 0 | 0 | 0 | 0
FixedInterchange | 0 | 0 | 0 | 0 | 0 | 0
#9 | Retrofit VOM Costs ($million)
Retrofit VOM Costs by Reporting Type: Entergy
ReportingType | 2015 | 2020 | 2025 | 2030 | 2035 | 2040
BM | 0 | 0 | 0 | 0 | 0 | 0
CC | 0 | 0 | 0 | 0 | 0 | 0
CSP | 0 | 0 | 0 | 0 | 0 | 0
CT | 0 | 0 | 0 | 0 | 0 | 0
Coal | 13.08 | 0 | 0 | 0 | 0 | 0
Geo | 0 | 0 | 0 | 0 | 0 | 0
H | 0 | 0 | 0 | 0 | 0 | 0
LFG | 0 | 0 | 0 | 0 | 0 | 0
Nuc | 0 | 0 | 0 | 0 | 0 | 0
PS | 0 | 0 | 0 | 0 | 0 | 0
PV | 0 | 0 | 0 | 0 | 0 | 0
PeakG | 0 | 0 | 0 | 0 | 0 | 0
PeakO | 0 | 0 | 0 | 0 | 0 | 0
ST | 0 | 0 | 0 | 0 | 0 | 0
STOG | 0 | 0 | 0 | 0 | 0 | 0
STWD | 0 | 0 | 0 | 0 | 0 | 0
WT | 0 | 0 | 0 | 0 | 0 | 0
IGCC | 0 | 0 | 0 | 0 | 0 | 0
DemandResponse | 0 | 0 | 0 | 0 | 0 | 0
IGCC-CCS | 0 | 0 | 0 | 0 | 0 | 0
WT_off | 0 | 0 | 0 | 0 | 0 | 0
PseudoUnit | 0 | 0 | 0 | 0 | 0 | 0
FixedInterchange | 0 | 0 | 0 | 0 | 0 | 0
Retrofit VOM Costs by Reporting Type: FRCC
ReportingType | 2015 | 2020 | 2025 | 2030 | 2035 | 2040
BM | 0 | 0 | 0 | 0 | 0 | 0
CC | 0 | 0 | 0 | 0 | 0 | 0
CSP | 0 | 0 | 0 | 0 | 0 | 0
CT | 0 | 0 | 0 | 0 | 0 | 0
Coal | 31.34 | 25.35 | 4.72 | 8.82 | 25.89 | 31.64
Geo | 0 | 0 | 0 | 0 | 0 | 0
H | 0 | 0 | 0 | 0 | 0 | 0
LFG | 0 | 0 | 0 | 0 | 0 | 0
Nuc | 0 | 0 | 0 | 0 | 0 | 0
PS | 0 | 0 | 0 | 0 | 0 | 0
PV | 0 | 0 | 0 | 0 | 0 | 0
PeakG | 0 | 0 | 0 | 0 | 0 | 0
PeakO | 0 | 0 | 0 | 0 | 0 | 0
ST | 0 | 0 | 0 | 0 | 0 | 0
STOG | 0 | 0 | 0 | 0 | 0 | 0
STWD | 0 | 0 | 0 | 0 | 0 | 0
WT | 0 | 0 | 0 | 0 | 0 | 0
IGCC | 0 | 0 | 0 | 0 | 0 | 0
DemandResponse | 0 | 0 | 0 | 0 | 0 | 0
IGCC-CCS | 0 | 0 | 0 | 0 | 0 | 0
WT_off | 0 | 0 | 0 | 0 | 0 | 0
PseudoUnit | 0 | 0 | 0 | 0 | 0 | 0
FixedInterchange | 0 | 0 | 0 | 0 | 0 | 0
Retrofit VOM Costs by Reporting Type: MAPP_US
ReportingType | 2015 | 2020 | 2025 | 2030 | 2035 | 2040
BM | 0 | 0 | 0 | 0 | 0 | 0
CC | 0 | 0 | 0 | 0 | 0 | 0
CSP | 0 | 0 | 0 | 0 | 0 | 0
CT | 0 | 0 | 0 | 0 | 0 | 0
Coal | 39.2 | 16.98 | 0 | 0 | 0 | 0
Geo | 0 | 0 | 0 | 0 | 0 | 0
H | 0 | 0 | 0 | 0 | 0 | 0
LFG | 0 | 0 | 0 | 0 | 0 | 0
Nuc | 0 | 0 | 0 | 0 | 0 | 0
PS | 0 | 0 | 0 | 0 | 0 | 0
PV | 0 | 0 | 0 | 0 | 0 | 0
PeakG | 0 | 0 | 0 | 0 | 0 | 0
PeakO | 0 | 0 | 0 | 0 | 0 | 0
ST | 0 | 0 | 0 | 0 | 0 | 0
STOG | 0 | 0 | 0 | 0 | 0 | 0
STWD | 0 | 0 | 0 | 0 | 0 | 0
WT | 0 | 0 | 0 | 0 | 0 | 0
IGCC | 0 | 0 | 0 | 0 | 0 | 0
DemandResponse | 0 | 0 | 0 | 0 | 0 | 0
IGCC-CCS | 0 | 0 | 0 | 0 | 0 | 0
WT_off | 0 | 0 | 0 | 0 | 0 | 0
PseudoUnit | 0 | 0 | 0 | 0 | 0 | 0
FixedInterchange | 0 | 0 | 0 | 0 | 0 | 0
Retrofit VOM Costs by Reporting Type: MISO_IN
ReportingType | 2015 | 2020 | 2025 | 2030 | 2035 | 2040
BM | 0 | 0 | 0 | 0 | 0 | 0
CC | 0 | 0 | 0 | 0 | 0 | 0
CSP | 0 | 0 | 0 | 0 | 0 | 0
CT | 0 | 0 | 0 | 0 | 0 | 0
Coal | 147.06 | 95.73 | 17.1 | 42.25 | 130.65 | 135.32
Geo | 0 | 0 | 0 | 0 | 0 | 0
H | 0 | 0 | 0 | 0 | 0 | 0
LFG | 0 | 0 | 0 | 0 | 0 | 0
Nuc | 0 | 0 | 0 | 0 | 0 | 0
PS | 0 | 0 | 0 | 0 | 0 | 0
PV | 0 | 0 | 0 | 0 | 0 | 0
PeakG | 0 | 0 | 0 | 0 | 0 | 0
PeakO | 0 | 0 | 0 | 0 | 0 | 0
ST | 0 | 0 | 0 | 0 | 0 | 0
STOG | 0 | 0 | 0 | 0 | 0 | 0
STWD | 0 | 0 | 0 | 0 | 0 | 0
WT | 0 | 0 | 0 | 0 | 0 | 0
IGCC | 0 | 0 | 0 | 0 | 0 | 0
DemandResponse | 0 | 0 | 0 | 0 | 0 | 0
IGCC-CCS | 0 | 0 | 0 | 0 | 0 | 0
WT_off | 0 | 0 | 0 | 0 | 0 | 0
PseudoUnit | 0 | 0 | 0 | 0 | 0 | 0
FixedInterchange | 0 | 0 | 0 | 0 | 0 | 0
Retrofit VOM Costs by Reporting Type: MISO_MI
ReportingType | 2015 | 2020 | 2025 | 2030 | 2035 | 2040
BM | 0 | 0 | 0 | 0 | 0 | 0
CC | 0 | 0 | 0 | 0 | 0 | 0
CSP | 0 | 0 | 0 | 0 | 0 | 0
CT | 0 | 0 | 0 | 0 | 0 | 0
Coal | 5.89 | 0 | 0 | 0 | 0 | 0
Geo | 0 | 0 | 0 | 0 | 0 | 0
H | 0 | 0 | 0 | 0 | 0 | 0
LFG | 0 | 0 | 0 | 0 | 0 | 0
Nuc | 0 | 0 | 0 | 0 | 0 | 0
PS | 0 | 0 | 0 | 0 | 0 | 0
PV | 0 | 0 | 0 | 0 | 0 | 0
PeakG | 0 | 0 | 0 | 0 | 0 | 0
PeakO | 0 | 0 | 0 | 0 | 0 | 0
ST | 0 | 0 | 0 | 0 | 0 | 0
STOG | 0 | 0 | 0 | 0 | 0 | 0
STWD | 0 | 0 | 0 | 0 | 0 | 0
WT | 0 | 0 | 0 | 0 | 0 | 0
IGCC | 0 | 0 | 0 | 0 | 0 | 0
DemandResponse | 0 | 0 | 0 | 0 | 0 | 0
IGCC-CCS | 0 | 0 | 0 | 0 | 0 | 0
WT_off | 0 | 0 | 0 | 0 | 0 | 0
PseudoUnit | 0 | 0 | 0 | 0 | 0 | 0
FixedInterchange | 0 | 0 | 0 | 0 | 0 | 0
Retrofit VOM Costs by Reporting Type: MISO_MO-IL
ReportingType | 2015 | 2020 | 2025 | 2030 | 2035 | 2040
BM | 0 | 0 | 0 | 0 | 0 | 0
CC | 0 | 0 | 0 | 0 | 0 | 0
CSP | 0 | 0 | 0 | 0 | 0 | 0
CT | 0 | 0 | 0 | 0 | 0 | 0
Coal | 56.14 | 16.57 | 4.14 | 8.89 | 27.94 | 27.94
Geo | 0 | 0 | 0 | 0 | 0 | 0
H | 0 | 0 | 0 | 0 | 0 | 0
LFG | 0 | 0 | 0 | 0 | 0 | 0
Nuc | 0 | 0 | 0 | 0 | 0 | 0
PS | 0 | 0 | 0 | 0 | 0 | 0
PV | 0 | 0 | 0 | 0 | 0 | 0
PeakG | 0 | 0 | 0 | 0 | 0 | 0
PeakO | 0 | 0 | 0 | 0 | 0 | 0
ST | 0 | 0 | 0 | 0 | 0 | 0
STOG | 0 | 0 | 0 | 0 | 0 | 0
STWD | 0 | 0 | 0 | 0 | 0 | 0
WT | 0 | 0 | 0 | 0 | 0 | 0
IGCC | 0 | 0 | 0 | 0 | 0 | 0
DemandResponse | 0 | 0 | 0 | 0 | 0 | 0
IGCC-CCS | 0 | 0 | 0 | 0 | 0 | 0
WT_off | 0 | 0 | 0 | 0 | 0 | 0
PseudoUnit | 0 | 0 | 0 | 0 | 0 | 0
FixedInterchange | 0 | 0 | 0 | 0 | 0 | 0
Retrofit VOM Costs by Reporting Type: MISO_W
ReportingType | 2015 | 2020 | 2025 | 2030 | 2035 | 2040
BM | 0 | 0 | 0 | 0 | 0 | 0
CC | 0 | 0 | 0 | 0 | 0 | 0
CSP | 0 | 0 | 0 | 0 | 0 | 0
CT | 0 | 0 | 0 | 0 | 0 | 0
Coal | 103.39 | 106.71 | 21.38 | 17.93 | 17.93 | 17.93
Geo | 0 | 0 | 0 | 0 | 0 | 0
H | 0 | 0 | 0 | 0 | 0 | 0
LFG | 0 | 0 | 0 | 0 | 0 | 0
Nuc | 0 | 0 | 0 | 0 | 0 | 0
PS | 0 | 0 | 0 | 0 | 0 | 0
PV | 0 | 0 | 0 | 0 | 0 | 0
PeakG | 0 | 0 | 0 | 0 | 0 | 0
PeakO | 0 | 0 | 0 | 0 | 0 | 0
ST | 0 | 0 | 0 | 0 | 0 | 0
STOG | 0 | 0 | 0 | 0 | 0 | 0
STWD | 0 | 0 | 0 | 0 | 0 | 0
WT | 0 | 0 | 0 | 0 | 0 | 0
IGCC | 0 | 0 | 0 | 0 | 0 | 0
DemandResponse | 0 | 0 | 0 | 0 | 0 | 0
IGCC-CCS | 0 | 0 | 0 | 0 | 0 | 0
WT_off | 0 | 0 | 0 | 0 | 0 | 0
PseudoUnit | 0 | 0 | 0 | 0 | 0 | 0
FixedInterchange | 0 | 0 | 0 | 0 | 0 | 0
Retrofit VOM Costs by Reporting Type: MISO_WUMS
ReportingType | 2015 | 2020 | 2025 | 2030 | 2035 | 2040
BM | 0 | 0 | 0 | 0 | 0 | 0
CC | 0 | 0 | 0 | 0 | 0 | 0
CSP | 0 | 0 | 0 | 0 | 0 | 0
CT | 0 | 0 | 0 | 0 | 0 | 0
Coal | 28.13 | 6.58 | 7.8 | 10.57 | 24.06 | 33.13
Geo | 0 | 0 | 0 | 0 | 0 | 0
H | 0 | 0 | 0 | 0 | 0 | 0
LFG | 0 | 0 | 0 | 0 | 0 | 0
Nuc | 0 | 0 | 0 | 0 | 0 | 0
PS | 0 | 0 | 0 | 0 | 0 | 0
PV | 0 | 0 | 0 | 0 | 0 | 0
PeakG | 0 | 0 | 0 | 0 | 0 | 0
PeakO | 0 | 0 | 0 | 0 | 0 | 0
ST | 0 | 0 | 0 | 0 | 0 | 0
STOG | 0 | 0 | 0 | 0 | 0 | 0
STWD | 0 | 0 | 0 | 0 | 0 | 0
WT | 0 | 0 | 0 | 0 | 0 | 0
IGCC | 0 | 0 | 0 | 0 | 0 | 0
DemandResponse | 0 | 0 | 0 | 0 | 0 | 0
IGCC-CCS | 0 | 0 | 0 | 0 | 0 | 0
WT_off | 0 | 0 | 0 | 0 | 0 | 0
PseudoUnit | 0 | 0 | 0 | 0 | 0 | 0
FixedInterchange | 0 | 0 | 0 | 0 | 0 | 0
Retrofit VOM Costs by Reporting Type: Nebraska
ReportingType | 2015 | 2020 | 2025 | 2030 | 2035 | 2040
BM | 0 | 0 | 0 | 0 | 0 | 0
CC | 0 | 0 | 0 | 0 | 0 | 0
CSP | 0 | 0 | 0 | 0 | 0 | 0
CT | 0 | 0 | 0 | 0 | 0 | 0
Coal | 16.57 | 13.26 | 15.88 | 15.88 | 15.88 | 15.88
Geo | 0 | 0 | 0 | 0 | 0 | 0
H | 0 | 0 | 0 | 0 | 0 | 0
LFG | 0 | 0 | 0 | 0 | 0 | 0
Nuc | 0 | 0 | 0 | 0 | 0 | 0
PS | 0 | 0 | 0 | 0 | 0 | 0
PV | 0 | 0 | 0 | 0 | 0 | 0
PeakG | 0 | 0 | 0 | 0 | 0 | 0
PeakO | 0 | 0 | 0 | 0 | 0 | 0
ST | 0 | 0 | 0 | 0 | 0 | 0
STOG | 0 | 0 | 0 | 0 | 0 | 0
STWD | 0 | 0 | 0 | 0 | 0 | 0
WT | 0 | 0 | 0 | 0 | 0 | 0
IGCC | 0 | 0 | 0 | 0 | 0 | 0
DemandResponse | 0 | 0 | 0 | 0 | 0 | 0
IGCC-CCS | 0 | 0 | 0 | 0 | 0 | 0
WT_off | 0 | 0 | 0 | 0 | 0 | 0
PseudoUnit | 0 | 0 | 0 | 0 | 0 | 0
FixedInterchange | 0 | 0 | 0 | 0 | 0 | 0
Retrofit VOM Costs by Reporting Type: NEISO
ReportingType | 2015 | 2020 | 2025 | 2030 | 2035 | 2040
BM | 0 | 0 | 0 | 0 | 0 | 0
CC | 0 | 0 | 0 | 0 | 0 | 0
CSP | 0 | 0 | 0 | 0 | 0 | 0
CT | 0 | 0 | 0 | 0 | 0 | 0
Coal | 0.16 | 0 | 0 | 0 | 0 | 0
Geo | 0 | 0 | 0 | 0 | 0 | 0
H | 0 | 0 | 0 | 0 | 0 | 0
LFG | 0 | 0 | 0 | 0 | 0 | 0
Nuc | 0 | 0 | 0 | 0 | 0 | 0
PS | 0 | 0 | 0 | 0 | 0 | 0
PV | 0 | 0 | 0 | 0 | 0 | 0
PeakG | 0 | 0 | 0 | 0 | 0 | 0
PeakO | 0 | 0 | 0 | 0 | 0 | 0
ST | 0 | 0 | 0 | 0 | 0 | 0
STOG | 0 | 0 | 0 | 0 | 0 | 0
STWD | 0 | 0 | 0 | 0 | 0 | 0
WT | 0 | 0 | 0 | 0 | 0 | 0
IGCC | 0 | 0 | 0 | 0 | 0 | 0
DemandResponse | 0 | 0 | 0 | 0 | 0 | 0
IGCC-CCS | 0 | 0 | 0 | 0 | 0 | 0
WT_off | 0 | 0 | 0 | 0 | 0 | 0
PseudoUnit | 0 | 0 | 0 | 0 | 0 | 0
FixedInterchange | 0 | 0 | 0 | 0 | 0 | 0
Retrofit VOM Costs by Reporting Type: NonRTO_Midwest
ReportingType | 2015 | 2020 | 2025 | 2030 | 2035 | 2040
BM | 0 | 0 | 0 | 0 | 0 | 0
CC | 0 | 0 | 0 | 0 | 0 | 0
CSP | 0 | 0 | 0 | 0 | 0 | 0
CT | 0 | 0 | 0 | 0 | 0 | 0
Coal | 139.53 | 87.13 | 25.11 | 44.33 | 53.98 | 53.98
Geo | 0 | 0 | 0 | 0 | 0 | 0
H | 0 | 0 | 0 | 0 | 0 | 0
LFG | 0 | 0 | 0 | 0 | 0 | 0
Nuc | 0 | 0 | 0 | 0 | 0 | 0
PS | 0 | 0 | 0 | 0 | 0 | 0
PV | 0 | 0 | 0 | 0 | 0 | 0
PeakG | 0 | 0 | 0 | 0 | 0 | 0
PeakO | 0 | 0 | 0 | 0 | 0 | 0
ST | 0 | 0 | 0 | 0 | 0 | 0
STOG | 0 | 0 | 0 | 0 | 0 | 0
STWD | 0 | 0 | 0 | 0 | 0 | 0
WT | 0 | 0 | 0 | 0 | 0 | 0
IGCC | 0 | 0 | 0 | 0 | 0 | 0
DemandResponse | 0 | 0 | 0 | 0 | 0 | 0
IGCC-CCS | 0 | 0 | 0 | 0 | 0 | 0
WT_off | 0 | 0 | 0 | 0 | 0 | 0
PseudoUnit | 0 | 0 | 0 | 0 | 0 | 0
FixedInterchange | 0 | 0 | 0 | 0 | 0 | 0
Retrofit VOM Costs by Reporting Type: NYISO_A-F
ReportingType | 2015 | 2020 | 2025 | 2030 | 2035 | 2040
BM | 0 | 0 | 0 | 0 | 0 | 0
CC | 0 | 0 | 0 | 0 | 0 | 0
CSP | 0 | 0 | 0 | 0 | 0 | 0
CT | 0 | 0 | 0 | 0 | 0 | 0
Coal | 0 | 0 | 0 | 0 | 0 | 0
Geo | 0 | 0 | 0 | 0 | 0 | 0
H | 0 | 0 | 0 | 0 | 0 | 0
LFG | 0 | 0 | 0 | 0 | 0 | 0
Nuc | 0 | 0 | 0 | 0 | 0 | 0
PS | 0 | 0 | 0 | 0 | 0 | 0
PV | 0 | 0 | 0 | 0 | 0 | 0
PeakG | 0 | 0 | 0 | 0 | 0 | 0
PeakO | 0 | 0 | 0 | 0 | 0 | 0
ST | 0 | 0 | 0 | 0 | 0 | 0
STOG | 0 | 0 | 0 | 0 | 0 | 0
STWD | 0 | 0 | 0 | 0 | 0 | 0
WT | 0 | 0 | 0 | 0 | 0 | 0
IGCC | 0 | 0 | 0 | 0 | 0 | 0
DemandResponse | 0 | 0 | 0 | 0 | 0 | 0
IGCC-CCS | 0 | 0 | 0 | 0 | 0 | 0
WT_off | 0 | 0 | 0 | 0 | 0 | 0
PseudoUnit | 0 | 0 | 0 | 0 | 0 | 0
FixedInterchange | 0 | 0 | 0 | 0 | 0 | 0
Retrofit VOM Costs by Reporting Type: NYISO_G-I
ReportingType | 2015 | 2020 | 2025 | 2030 | 2035 | 2040
BM | 0 | 0 | 0 | 0 | 0 | 0
CC | 0 | 0 | 0 | 0 | 0 | 0
CSP | 0 | 0 | 0 | 0 | 0 | 0
CT | 0 | 0 | 0 | 0 | 0 | 0
Coal | 0 | 0 | 0 | 0 | 0 | 0
Geo | 0 | 0 | 0 | 0 | 0 | 0
H | 0 | 0 | 0 | 0 | 0 | 0
LFG | 0 | 0 | 0 | 0 | 0 | 0
Nuc | 0 | 0 | 0 | 0 | 0 | 0
PS | 0 | 0 | 0 | 0 | 0 | 0
PV | 0 | 0 | 0 | 0 | 0 | 0
PeakG | 0 | 0 | 0 | 0 | 0 | 0
PeakO | 0 | 0 | 0 | 0 | 0 | 0
ST | 0 | 0 | 0 | 0 | 0 | 0
STOG | 0 | 0 | 0 | 0 | 0 | 0
STWD | 0 | 0 | 0 | 0 | 0 | 0
WT | 0 | 0 | 0 | 0 | 0 | 0
IGCC | 0 | 0 | 0 | 0 | 0 | 0
DemandResponse | 0 | 0 | 0 | 0 | 0 | 0
IGCC-CCS | 0 | 0 | 0 | 0 | 0 | 0
WT_off | 0 | 0 | 0 | 0 | 0 | 0
PseudoUnit | 0 | 0 | 0 | 0 | 0 | 0
FixedInterchange | 0 | 0 | 0 | 0 | 0 | 0
Retrofit VOM Costs by Reporting Type: NYISO_J-K
ReportingType | 2015 | 2020 | 2025 | 2030 | 2035 | 2040
BM | 0 | 0 | 0 | 0 | 0 | 0
CC | 0 | 0 | 0 | 0 | 0 | 0
CSP | 0 | 0 | 0 | 0 | 0 | 0
CT | 0 | 0 | 0 | 0 | 0 | 0
Coal | 0 | 0 | 0 | 0 | 0 | 0
Geo | 0 | 0 | 0 | 0 | 0 | 0
H | 0 | 0 | 0 | 0 | 0 | 0
LFG | 0 | 0 | 0 | 0 | 0 | 0
Nuc | 0 | 0 | 0 | 0 | 0 | 0
PS | 0 | 0 | 0 | 0 | 0 | 0
PV | 0 | 0 | 0 | 0 | 0 | 0
PeakG | 0 | 0 | 0 | 0 | 0 | 0
PeakO | 0 | 0 | 0 | 0 | 0 | 0
ST | 0 | 0 | 0 | 0 | 0 | 0
STOG | 0 | 0 | 0 | 0 | 0 | 0
STWD | 0 | 0 | 0 | 0 | 0 | 0
WT | 0 | 0 | 0 | 0 | 0 | 0
IGCC | 0 | 0 | 0 | 0 | 0 | 0
DemandResponse | 0 | 0 | 0 | 0 | 0 | 0
IGCC-CCS | 0 | 0 | 0 | 0 | 0 | 0
WT_off | 0 | 0 | 0 | 0 | 0 | 0
PseudoUnit | 0 | 0 | 0 | 0 | 0 | 0
FixedInterchange | 0 | 0 | 0 | 0 | 0 | 0
Retrofit VOM Costs by Reporting Type: PJM_E
ReportingType | 2015 | 2020 | 2025 | 2030 | 2035 | 2040
BM | 0 | 0 | 0 | 0 | 0 | 0
CC | 0 | 0 | 0 | 0 | 0 | 0
CSP | 0 | 0 | 0 | 0 | 0 | 0
CT | 0 | 0 | 0 | 0 | 0 | 0
Coal | 3.7 | 2.93 | 1.41 | 0.32 | 6.72 | 14.25
Geo | 0 | 0 | 0 | 0 | 0 | 0
H | 0 | 0 | 0 | 0 | 0 | 0
LFG | 0 | 0 | 0 | 0 | 0 | 0
Nuc | 0 | 0 | 0 | 0 | 0 | 0
PS | 0 | 0 | 0 | 0 | 0 | 0
PV | 0 | 0 | 0 | 0 | 0 | 0
PeakG | 0 | 0 | 0 | 0 | 0 | 0
PeakO | 0 | 0 | 0 | 0 | 0 | 0
ST | 0 | 0 | 0 | 0 | 0 | 0
STOG | 0 | 0 | 0 | 0 | 0 | 0
STWD | 0 | 0 | 0 | 0 | 0 | 0
WT | 0 | 0 | 0 | 0 | 0 | 0
IGCC | 0 | 0 | 0 | 0 | 0 | 0
DemandResponse | 0 | 0 | 0 | 0 | 0 | 0
IGCC-CCS | 0 | 0 | 0 | 0 | 0 | 0
WT_off | 0 | 0 | 0 | 0 | 0 | 0
PseudoUnit | 0 | 0 | 0 | 0 | 0 | 0
FixedInterchange | 0 | 0 | 0 | 0 | 0 | 0
Retrofit VOM Costs by Reporting Type: PJM_ROM
ReportingType | 2015 | 2020 | 2025 | 2030 | 2035 | 2040
BM | 0 | 0 | 0 | 0 | 0 | 0
CC | 0 | 0 | 0 | 0 | 0 | 0
CSP | 0 | 0 | 0 | 0 | 0 | 0
CT | 0 | 0 | 0 | 0 | 0 | 0
Coal | 35.19 | 21.96 | 2.42 | 9.31 | 17.6 | 17.6
Geo | 0 | 0 | 0 | 0 | 0 | 0
H | 0 | 0 | 0 | 0 | 0 | 0
LFG | 0 | 0 | 0 | 0 | 0 | 0
Nuc | 0 | 0 | 0 | 0 | 0 | 0
PS | 0 | 0 | 0 | 0 | 0 | 0
PV | 0 | 0 | 0 | 0 | 0 | 0
PeakG | 0 | 0 | 0 | 0 | 0 | 0
PeakO | 0 | 0 | 0 | 0 | 0 | 0
ST | 0 | 0 | 0 | 0 | 0 | 0
STOG | 0 | 0 | 0 | 0 | 0 | 0
STWD | 0 | 0 | 0 | 0 | 0 | 0
WT | 0 | 0 | 0 | 0 | 0 | 0
IGCC | 0 | 0 | 0 | 0 | 0 | 0
DemandResponse | 0 | 0 | 0 | 0 | 0 | 0
IGCC-CCS | 0 | 0 | 0 | 0 | 0 | 0
WT_off | 0 | 0 | 0 | 0 | 0 | 0
PseudoUnit | 0 | 0 | 0 | 0 | 0 | 0
FixedInterchange | 0 | 0 | 0 | 0 | 0 | 0
Retrofit VOM Costs by Reporting Type: PJM_ROR
ReportingType | 2015 | 2020 | 2025 | 2030 | 2035 | 2040
BM | 0 | 0 | 0 | 0 | 0 | 0
CC | 0 | 0 | 0 | 0 | 0 | 0
CSP | 0 | 0 | 0 | 0 | 0 | 0
CT | 0 | 0 | 0 | 0 | 0 | 0
Coal | 421.54 | 370.77 | 62.24 | 123.86 | 240.8 | 240.8
Geo | 0 | 0 | 0 | 0 | 0 | 0
H | 0 | 0 | 0 | 0 | 0 | 0
LFG | 0 | 0 | 0 | 0 | 0 | 0
Nuc | 0 | 0 | 0 | 0 | 0 | 0
PS | 0 | 0 | 0 | 0 | 0 | 0
PV | 0 | 0 | 0 | 0 | 0 | 0
PeakG | 0 | 0 | 0 | 0 | 0 | 0
PeakO | 0 | 0 | 0 | 0 | 0 | 0
ST | 0 | 0 | 0 | 0 | 0 | 0
STOG | 0 | 0 | 0 | 0 | 0 | 0
STWD | 0 | 0 | 0 | 0 | 0 | 0
WT | 0 | 0 | 0 | 0 | 0 | 0
IGCC | 0 | 0 | 0 | 0 | 0 | 0
DemandResponse | 0 | 0 | 0 | 0 | 0 | 0
IGCC-CCS | 0 | 0 | 0 | 0 | 0 | 0
WT_off | 0 | 0 | 0 | 0 | 0 | 0
PseudoUnit | 0 | 0 | 0 | 0 | 0 | 0
FixedInterchange | 0 | 0 | 0 | 0 | 0 | 0
Retrofit VOM Costs by Reporting Type: SOCO
ReportingType | 2015 | 2020 | 2025 | 2030 | 2035 | 2040
BM | 0 | 0 | 0 | 0 | 0 | 0
CC | 0 | 0 | 0 | 0 | 0 | 0
CSP | 0 | 0 | 0 | 0 | 0 | 0
CT | 0 | 0 | 0 | 0 | 0 | 0
Coal | 116.06 | 64.28 | 45.08 | 59.53 | 60.69 | 60.69
Geo | 0 | 0 | 0 | 0 | 0 | 0
H | 0 | 0 | 0 | 0 | 0 | 0
LFG | 0 | 0 | 0 | 0 | 0 | 0
Nuc | 0 | 0 | 0 | 0 | 0 | 0
PS | 0 | 0 | 0 | 0 | 0 | 0
PV | 0 | 0 | 0 | 0 | 0 | 0
PeakG | 0 | 0 | 0 | 0 | 0 | 0
PeakO | 0 | 0 | 0 | 0 | 0 | 0
ST | 0 | 0 | 0 | 0 | 0 | 0
STOG | 0 | 0 | 0 | 0 | 0 | 0
STWD | 0 | 0 | 0 | 0 | 0 | 0
WT | 0 | 0 | 0 | 0 | 0 | 0
IGCC | 0 | 0 | 0 | 0 | 0 | 0
DemandResponse | 0 | 0 | 0 | 0 | 0 | 0
IGCC-CCS | 0 | 0 | 0 | 0 | 0 | 0
WT_off | 0 | 0 | 0 | 0 | 0 | 0
PseudoUnit | 0 | 0 | 0 | 0 | 0 | 0
FixedInterchange | 0 | 0 | 0 | 0 | 0 | 0
Retrofit VOM Costs by Reporting Type: SPP_N
ReportingType | 2015 | 2020 | 2025 | 2030 | 2035 | 2040
BM | 0 | 0 | 0 | 0 | 0 | 0
CC | 0 | 0 | 0 | 0 | 0 | 0
CSP | 0 | 0 | 0 | 0 | 0 | 0
CT | 0 | 0 | 0 | 0 | 0 | 0
Coal | 171.31 | 68.66 | 6.91 | 18.15 | 53.6 | 52.99
Geo | 0 | 0 | 0 | 0 | 0 | 0
H | 0 | 0 | 0 | 0 | 0 | 0
LFG | 0 | 0 | 0 | 0 | 0 | 0
Nuc | 0 | 0 | 0 | 0 | 0 | 0
PS | 0 | 0 | 0 | 0 | 0 | 0
PV | 0 | 0 | 0 | 0 | 0 | 0
PeakG | 0 | 0 | 0 | 0 | 0 | 0
PeakO | 0 | 0 | 0 | 0 | 0 | 0
ST | 0 | 0 | 0 | 0 | 0 | 0
STOG | 0 | 0 | 0 | 0 | 0 | 0
STWD | 0 | 0 | 0 | 0 | 0 | 0
WT | 0 | 0 | 0 | 0 | 0 | 0
IGCC | 0 | 0 | 0 | 0 | 0 | 0
DemandResponse | 0 | 0 | 0 | 0 | 0 | 0
IGCC-CCS | 0 | 0 | 0 | 0 | 0 | 0
WT_off | 0 | 0 | 0 | 0 | 0 | 0
PseudoUnit | 0 | 0 | 0 | 0 | 0 | 0
FixedInterchange | 0 | 0 | 0 | 0 | 0 | 0
Retrofit VOM Costs by Reporting Type: SPP_S
ReportingType | 2015 | 2020 | 2025 | 2030 | 2035 | 2040
BM | 0 | 0 | 0 | 0 | 0 | 0
CC | 0 | 0 | 0 | 0 | 0 | 0
CSP | 0 | 0 | 0 | 0 | 0 | 0
CT | 0 | 0 | 0 | 0 | 0 | 0
Coal | 40.23 | 33.77 | 0 | 0 | 0 | 0
Geo | 0 | 0 | 0 | 0 | 0 | 0
H | 0 | 0 | 0 | 0 | 0 | 0
LFG | 0 | 0 | 0 | 0 | 0 | 0
Nuc | 0 | 0 | 0 | 0 | 0 | 0
PS | 0 | 0 | 0 | 0 | 0 | 0
PV | 0 | 0 | 0 | 0 | 0 | 0
PeakG | 0 | 0 | 0 | 0 | 0 | 0
PeakO | 0 | 0 | 0 | 0 | 0 | 0
ST | 0 | 0 | 0 | 0 | 0 | 0
STOG | 0 | 0 | 0 | 0 | 0 | 0
STWD | 0 | 0 | 0 | 0 | 0 | 0
WT | 0 | 0 | 0 | 0 | 0 | 0
IGCC | 0 | 0 | 0 | 0 | 0 | 0
DemandResponse | 0 | 0 | 0 | 0 | 0 | 0
IGCC-CCS | 0 | 0 | 0 | 0 | 0 | 0
WT_off | 0 | 0 | 0 | 0 | 0 | 0
PseudoUnit | 0 | 0 | 0 | 0 | 0 | 0
FixedInterchange | 0 | 0 | 0 | 0 | 0 | 0
Retrofit VOM Costs by Reporting Type: TVA
ReportingType | 2015 | 2020 | 2025 | 2030 | 2035 | 2040
BM | 0 | 0 | 0 | 0 | 0 | 0
CC | 0 | 0 | 0 | 0 | 0 | 0
CSP | 0 | 0 | 0 | 0 | 0 | 0
CT | 0 | 0 | 0 | 0 | 0 | 0
Coal | 119.6 | 62.51 | 2.32 | 0 | 0 | 0
Geo | 0 | 0 | 0 | 0 | 0 | 0
H | 0 | 0 | 0 | 0 | 0 | 0
LFG | 0 | 0 | 0 | 0 | 0 | 0
Nuc | 0 | 0 | 0 | 0 | 0 | 0
PS | 0 | 0 | 0 | 0 | 0 | 0
PV | 0 | 0 | 0 | 0 | 0 | 0
PeakG | 0 | 0 | 0 | 0 | 0 | 0
PeakO | 0 | 0 | 0 | 0 | 0 | 0
ST | 0 | 0 | 0 | 0 | 0 | 0
STOG | 0 | 0 | 0 | 0 | 0 | 0
STWD | 0 | 0 | 0 | 0 | 0 | 0
WT | 0 | 0 | 0 | 0 | 0 | 0
IGCC | 0 | 0 | 0 | 0 | 0 | 0
DemandResponse | 0 | 0 | 0 | 0 | 0 | 0
IGCC-CCS | 0 | 0 | 0 | 0 | 0 | 0
WT_off | 0 | 0 | 0 | 0 | 0 | 0
PseudoUnit | 0 | 0 | 0 | 0 | 0 | 0
FixedInterchange | 0 | 0 | 0 | 0 | 0 | 0
Retrofit VOM Costs by Reporting Type: TVA_Transmission
ReportingType | 2015 | 2020 | 2025 | 2030 | 2035 | 2040
BM | 0 | 0 | 0 | 0 | 0 | 0
CC | 0 | 0 | 0 | 0 | 0 | 0
CSP | 0 | 0 | 0 | 0 | 0 | 0
CT | 0 | 0 | 0 | 0 | 0 | 0
Coal | 0 | 0 | 0 | 0 | 0 | 0
Geo | 0 | 0 | 0 | 0 | 0 | 0
H | 0 | 0 | 0 | 0 | 0 | 0
LFG | 0 | 0 | 0 | 0 | 0 | 0
Nuc | 0 | 0 | 0 | 0 | 0 | 0
PS | 0 | 0 | 0 | 0 | 0 | 0
PV | 0 | 0 | 0 | 0 | 0 | 0
PeakG | 0 | 0 | 0 | 0 | 0 | 0
PeakO | 0 | 0 | 0 | 0 | 0 | 0
ST | 0 | 0 | 0 | 0 | 0 | 0
STOG | 0 | 0 | 0 | 0 | 0 | 0
STWD | 0 | 0 | 0 | 0 | 0 | 0
WT | 0 | 0 | 0 | 0 | 0 | 0
IGCC | 0 | 0 | 0 | 0 | 0 | 0
DemandResponse | 0 | 0 | 0 | 0 | 0 | 0
IGCC-CCS | 0 | 0 | 0 | 0 | 0 | 0
WT_off | 0 | 0 | 0 | 0 | 0 | 0
PseudoUnit | 0 | 0 | 0 | 0 | 0 | 0
FixedInterchange | 0 | 0 | 0 | 0 | 0 | 0
Retrofit VOM Costs by Reporting Type: VACAR
ReportingType | 2015 | 2020 | 2025 | 2030 | 2035 | 2040
BM | 0 | 0 | 0 | 0 | 0 | 0
CC | 0 | 0 | 0 | 0 | 0 | 0
CSP | 0 | 0 | 0 | 0 | 0 | 0
CT | 0 | 0 | 0 | 0 | 0 | 0
Coal | 84.22 | 50.41 | 14.2 | 18.49 | 29.61 | 30.94
Geo | 0 | 0 | 0 | 0 | 0 | 0
H | 0 | 0 | 0 | 0 | 0 | 0
LFG | 0 | 0 | 0 | 0 | 0 | 0
Nuc | 0 | 0 | 0 | 0 | 0 | 0
PS | 0 | 0 | 0 | 0 | 0 | 0
PV | 0 | 0 | 0 | 0 | 0 | 0
PeakG | 0 | 0 | 0 | 0 | 0 | 0
PeakO | 0 | 0 | 0 | 0 | 0 | 0
ST | 0 | 0 | 0 | 0 | 0 | 0
STOG | 0 | 0 | 0 | 0 | 0 | 0
STWD | 0 | 0 | 0 | 0 | 0 | 0
WT | 0 | 0 | 0 | 0 | 0 | 0
IGCC | 0 | 0 | 0 | 0 | 0 | 0
DemandResponse | 0 | 0 | 0 | 0 | 0 | 0
IGCC-CCS | 0 | 0 | 0 | 0 | 0 | 0
WT_off | 0 | 0 | 0 | 0 | 0 | 0
PseudoUnit | 0 | 0 | 0 | 0 | 0 | 0
FixedInterchange | 0 | 0 | 0 | 0 | 0 | 0
Retrofit VOM Costs by Reporting Type: IESO
ReportingType | 2015 | 2020 | 2025 | 2030 | 2035 | 2040
BM | 0 | 0 | 0 | 0 | 0 | 0
CC | 0 | 0 | 0 | 0 | 0 | 0
CSP | 0 | 0 | 0 | 0 | 0 | 0
CT | 0 | 0 | 0 | 0 | 0 | 0
Coal | 0 | 0 | 0 | 0 | 0 | 0
Geo | 0 | 0 | 0 | 0 | 0 | 0
H | 0 | 0 | 0 | 0 | 0 | 0
LFG | 0 | 0 | 0 | 0 | 0 | 0
Nuc | 0 | 0 | 0 | 0 | 0 | 0
PS | 0 | 0 | 0 | 0 | 0 | 0
PV | 0 | 0 | 0 | 0 | 0 | 0
PeakG | 0 | 0 | 0 | 0 | 0 | 0
PeakO | 0 | 0 | 0 | 0 | 0 | 0
ST | 0 | 0 | 0 | 0 | 0 | 0
STOG | 0 | 0 | 0 | 0 | 0 | 0
STWD | 0 | 0 | 0 | 0 | 0 | 0
WT | 0 | 0 | 0 | 0 | 0 | 0
IGCC | 0 | 0 | 0 | 0 | 0 | 0
DemandResponse | 0 | 0 | 0 | 0 | 0 | 0
IGCC-CCS | 0 | 0 | 0 | 0 | 0 | 0
WT_off | 0 | 0 | 0 | 0 | 0 | 0
PseudoUnit | 0 | 0 | 0 | 0 | 0 | 0
FixedInterchange | 0 | 0 | 0 | 0 | 0 | 0
Retrofit VOM Costs by Reporting Type: MAPP_CA
ReportingType | 2015 | 2020 | 2025 | 2030 | 2035 | 2040
BM | 0 | 0 | 0 | 0 | 0 | 0
CC | 0 | 0 | 0 | 0 | 0 | 0
CSP | 0 | 0 | 0 | 0 | 0 | 0
CT | 0 | 0 | 0 | 0 | 0 | 0
Coal | 0 | 0 | 0 | 0 | 0 | 0
Geo | 0 | 0 | 0 | 0 | 0 | 0
H | 0 | 0 | 0 | 0 | 0 | 0
LFG | 0 | 0 | 0 | 0 | 0 | 0
Nuc | 0 | 0 | 0 | 0 | 0 | 0
PS | 0 | 0 | 0 | 0 | 0 | 0
PV | 0 | 0 | 0 | 0 | 0 | 0
PeakG | 0 | 0 | 0 | 0 | 0 | 0
PeakO | 0 | 0 | 0 | 0 | 0 | 0
ST | 0 | 0 | 0 | 0 | 0 | 0
STOG | 0 | 0 | 0 | 0 | 0 | 0
STWD | 0 | 0 | 0 | 0 | 0 | 0
WT | 0 | 0 | 0 | 0 | 0 | 0
IGCC | 0 | 0 | 0 | 0 | 0 | 0
DemandResponse | 0 | 0 | 0 | 0 | 0 | 0
IGCC-CCS | 0 | 0 | 0 | 0 | 0 | 0
WT_off | 0 | 0 | 0 | 0 | 0 | 0
PseudoUnit | 0 | 0 | 0 | 0 | 0 | 0
FixedInterchange | 0 | 0 | 0 | 0 | 0 | 0
Retrofit VOM Costs by Reporting Type: AZ_NM_SNV_Coal
ReportingType | 2015 | 2020 | 2025 | 2030 | 2035 | 2040
BM | 0 | 0 | 0 | 0 | 0 | 0
CC | 0 | 0 | 0 | 0 | 0 | 0
CSP | 0 | 0 | 0 | 0 | 0 | 0
CT | 0 | 0 | 0 | 0 | 0 | 0
Coal | 213.55 | 220.07 | 46.73 | 5.15 | 33.7 | 18.9
Geo | 0 | 0 | 0 | 0 | 0 | 0
H | 0 | 0 | 0 | 0 | 0 | 0
LFG | 0 | 0 | 0 | 0 | 0 | 0
Nuc | 0 | 0 | 0 | 0 | 0 | 0
PS | 0 | 0 | 0 | 0 | 0 | 0
PV | 0 | 0 | 0 | 0 | 0 | 0
PeakG | 0 | 0 | 0 | 0 | 0 | 0
PeakO | 0 | 0 | 0 | 0 | 0 | 0
ST | 0 | 0 | 0 | 0 | 0 | 0
STOG | 0 | 0 | 0 | 0 | 0 | 0
STWD | 0 | 0 | 0 | 0 | 0 | 0
WT | 0 | 0 | 0 | 0 | 0 | 0
IGCC | 0 | 0 | 0 | 0 | 0 | 0
DemandResponse | 0 | 0 | 0 | 0 | 0 | 0
IGCC-CCS | 0 | 0 | 0 | 0 | 0 | 0
WT_off | 0 | 0 | 0 | 0 | 0 | 0
PseudoUnit | 0 | 0 | 0 | 0 | 0 | 0
FixedInterchange | 0 | 0 | 0 | 0 | 0 | 0
Retrofit VOM Costs by Reporting Type: AZ_NM_SNV_Gas
ReportingType | 2015 | 2020 | 2025 | 2030 | 2035 | 2040
BM | 0 | 0 | 0 | 0 | 0 | 0
CC | 0 | 0 | 0 | 0 | 0 | 0
CSP | 0 | 0 | 0 | 0 | 0 | 0
CT | 0 | 0 | 0 | 0 | 0 | 0
Coal | 0 | 0 | 0 | 0 | 0 | 0
Geo | 0 | 0 | 0 | 0 | 0 | 0
H | 0 | 0 | 0 | 0 | 0 | 0
LFG | 0 | 0 | 0 | 0 | 0 | 0
Nuc | 0 | 0 | 0 | 0 | 0 | 0
PS | 0 | 0 | 0 | 0 | 0 | 0
PV | 0 | 0 | 0 | 0 | 0 | 0
PeakG | 0 | 0 | 0 | 0 | 0 | 0
PeakO | 0 | 0 | 0 | 0 | 0 | 0
ST | 0 | 0 | 0 | 0 | 0 | 0
STOG | 0 | 0 | 0 | 0 | 0 | 0
STWD | 0 | 0 | 0 | 0 | 0 | 0
WT | 0 | 0 | 0 | 0 | 0 | 0
IGCC | 0 | 0 | 0 | 0 | 0 | 0
DemandResponse | 0 | 0 | 0 | 0 | 0 | 0
IGCC-CCS | 0 | 0 | 0 | 0 | 0 | 0
WT_off | 0 | 0 | 0 | 0 | 0 | 0
PseudoUnit | 0 | 0 | 0 | 0 | 0 | 0
FixedInterchange | 0 | 0 | 0 | 0 | 0 | 0
Retrofit VOM Costs by Reporting Type: AZ_NM_SNV_NucRenew
ReportingType | 2015 | 2020 | 2025 | 2030 | 2035 | 2040
BM | 0 | 0 | 0 | 0 | 0 | 0
CC | 0 | 0 | 0 | 0 | 0 | 0
CSP | 0 | 0 | 0 | 0 | 0 | 0
CT | 0 | 0 | 0 | 0 | 0 | 0
Coal | 0 | 0 | 0 | 0 | 0 | 0
Geo | 0 | 0 | 0 | 0 | 0 | 0
H | 0 | 0 | 0 | 0 | 0 | 0
LFG | 0 | 0 | 0 | 0 | 0 | 0
Nuc | 0 | 0 | 0 | 0 | 0 | 0
PS | 0 | 0 | 0 | 0 | 0 | 0
PV | 0 | 0 | 0 | 0 | 0 | 0
PeakG | 0 | 0 | 0 | 0 | 0 | 0
PeakO | 0 | 0 | 0 | 0 | 0 | 0
ST | 0 | 0 | 0 | 0 | 0 | 0
STOG | 0 | 0 | 0 | 0 | 0 | 0
STWD | 0 | 0 | 0 | 0 | 0 | 0
WT | 0 | 0 | 0 | 0 | 0 | 0
IGCC | 0 | 0 | 0 | 0 | 0 | 0
DemandResponse | 0 | 0 | 0 | 0 | 0 | 0
IGCC-CCS | 0 | 0 | 0 | 0 | 0 | 0
WT_off | 0 | 0 | 0 | 0 | 0 | 0
PseudoUnit | 0 | 0 | 0 | 0 | 0 | 0
FixedInterchange | 0 | 0 | 0 | 0 | 0 | 0
Retrofit VOM Costs by Reporting Type: ERCOT
ReportingType | 2015 | 2020 | 2025 | 2030 | 2035 | 2040
BM | 0 | 0 | 0 | 0 | 0 | 0
CC | 0 | 0 | 0 | 0 | 0 | 0
CSP | 0 | 0 | 0 | 0 | 0 | 0
CT | 0 | 0 | 0 | 0 | 0 | 0
Coal | 113.47 | 70.85 | 23.38 | 37.69 | 44.02 | 44.02
Geo | 0 | 0 | 0 | 0 | 0 | 0
H | 0 | 0 | 0 | 0 | 0 | 0
LFG | 0 | 0 | 0 | 0 | 0 | 0
Nuc | 0 | 0 | 0 | 0 | 0 | 0
PS | 0 | 0 | 0 | 0 | 0 | 0
PV | 0 | 0 | 0 | 0 | 0 | 0
PeakG | 0 | 0 | 0 | 0 | 0 | 0
PeakO | 0 | 0 | 0 | 0 | 0 | 0
ST | 0 | 0 | 0 | 0 | 0 | 0
STOG | 0 | 0 | 0 | 0 | 0 | 0
STWD | 0 | 0 | 0 | 0 | 0 | 0
WT | 0 | 0 | 0 | 0 | 0 | 0
IGCC | 0 | 0 | 0 | 0 | 0 | 0
DemandResponse | 0 | 0 | 0 | 0 | 0 | 0
IGCC-CCS | 0 | 0 | 0 | 0 | 0 | 0
WT_off | 0 | 0 | 0 | 0 | 0 | 0
PseudoUnit | 0 | 0 | 0 | 0 | 0 | 0
FixedInterchange | 0 | 0 | 0 | 0 | 0 | 0
Retrofit VOM Costs by Reporting Type: NP15
ReportingType | 2015 | 2020 | 2025 | 2030 | 2035 | 2040
BM | 0 | 0 | 0 | 0 | 0 | 0
CC | 0 | 0 | 0 | 0 | 0 | 0
CSP | 0 | 0 | 0 | 0 | 0 | 0
CT | 0 | 0 | 0 | 0 | 0 | 0
Coal | 1.46 | 0 | 0 | 0 | 0 | 0
Geo | 0 | 0 | 0 | 0 | 0 | 0
H | 0 | 0 | 0 | 0 | 0 | 0
LFG | 0 | 0 | 0 | 0 | 0 | 0
Nuc | 0 | 0 | 0 | 0 | 0 | 0
PS | 0 | 0 | 0 | 0 | 0 | 0
PV | 0 | 0 | 0 | 0 | 0 | 0
PeakG | 0 | 0 | 0 | 0 | 0 | 0
PeakO | 0 | 0 | 0 | 0 | 0 | 0
ST | 0 | 0 | 0 | 0 | 0 | 0
STOG | 0 | 0 | 0 | 0 | 0 | 0
STWD | 0 | 0 | 0 | 0 | 0 | 0
WT | 0 | 0 | 0 | 0 | 0 | 0
IGCC | 0 | 0 | 0 | 0 | 0 | 0
DemandResponse | 0 | 0 | 0 | 0 | 0 | 0
IGCC-CCS | 0 | 0 | 0 | 0 | 0 | 0
WT_off | 0 | 0 | 0 | 0 | 0 | 0
PseudoUnit | 0 | 0 | 0 | 0 | 0 | 0
FixedInterchange | 0 | 0 | 0 | 0 | 0 | 0
Retrofit VOM Costs by Reporting Type: NWPP_Coal
ReportingType | 2015 | 2020 | 2025 | 2030 | 2035 | 2040
BM | 0 | 0 | 0 | 0 | 0 | 0
CC | 0 | 0 | 0 | 0 | 0 | 0
CSP | 0 | 0 | 0 | 0 | 0 | 0
CT | 0 | 0 | 0 | 0 | 0 | 0
Coal | 171.36 | 170.39 | 13.34 | 13.34 | 13.34 | 13.34
Geo | 0 | 0 | 0 | 0 | 0 | 0
H | 0 | 0 | 0 | 0 | 0 | 0
LFG | 0 | 0 | 0 | 0 | 0 | 0
Nuc | 0 | 0 | 0 | 0 | 0 | 0
PS | 0 | 0 | 0 | 0 | 0 | 0
PV | 0 | 0 | 0 | 0 | 0 | 0
PeakG | 0 | 0 | 0 | 0 | 0 | 0
PeakO | 0 | 0 | 0 | 0 | 0 | 0
ST | 0 | 0 | 0 | 0 | 0 | 0
STOG | 0 | 0 | 0 | 0 | 0 | 0
STWD | 0 | 0 | 0 | 0 | 0 | 0
WT | 0 | 0 | 0 | 0 | 0 | 0
IGCC | 0 | 0 | 0 | 0 | 0 | 0
DemandResponse | 0 | 0 | 0 | 0 | 0 | 0
IGCC-CCS | 0 | 0 | 0 | 0 | 0 | 0
WT_off | 0 | 0 | 0 | 0 | 0 | 0
PseudoUnit | 0 | 0 | 0 | 0 | 0 | 0
FixedInterchange | 0 | 0 | 0 | 0 | 0 | 0
Retrofit VOM Costs by Reporting Type: NWPP_Gas
ReportingType | 2015 | 2020 | 2025 | 2030 | 2035 | 2040
BM | 0 | 0 | 0 | 0 | 0 | 0
CC | 0 | 0 | 0 | 0 | 0 | 0
CSP | 0 | 0 | 0 | 0 | 0 | 0
CT | 0 | 0 | 0 | 0 | 0 | 0
Coal | 0 | 0 | 0 | 0 | 0 | 0
Geo | 0 | 0 | 0 | 0 | 0 | 0
H | 0 | 0 | 0 | 0 | 0 | 0
LFG | 0 | 0 | 0 | 0 | 0 | 0
Nuc | 0 | 0 | 0 | 0 | 0 | 0
PS | 0 | 0 | 0 | 0 | 0 | 0
PV | 0 | 0 | 0 | 0 | 0 | 0
PeakG | 0 | 0 | 0 | 0 | 0 | 0
PeakO | 0 | 0 | 0 | 0 | 0 | 0
ST | 0 | 0 | 0 | 0 | 0 | 0
STOG | 0 | 0 | 0 | 0 | 0 | 0
STWD | 0 | 0 | 0 | 0 | 0 | 0
WT | 0 | 0 | 0 | 0 | 0 | 0
IGCC | 0 | 0 | 0 | 0 | 0 | 0
DemandResponse | 0 | 0 | 0 | 0 | 0 | 0
IGCC-CCS | 0 | 0 | 0 | 0 | 0 | 0
WT_off | 0 | 0 | 0 | 0 | 0 | 0
PseudoUnit | 0 | 0 | 0 | 0 | 0 | 0
FixedInterchange | 0 | 0 | 0 | 0 | 0 | 0
Retrofit VOM Costs by Reporting Type: NWPP_NucRenew
ReportingType | 2015 | 2020 | 2025 | 2030 | 2035 | 2040
BM | 0 | 0 | 0 | 0 | 0 | 0
CC | 0 | 0 | 0 | 0 | 0 | 0
CSP | 0 | 0 | 0 | 0 | 0 | 0
CT | 0 | 0 | 0 | 0 | 0 | 0
Coal | 0 | 0 | 0 | 0 | 0 | 0
Geo | 0 | 0 | 0 | 0 | 0 | 0
H | 0 | 0 | 0 | 0 | 0 | 0
LFG | 0 | 0 | 0 | 0 | 0 | 0
Nuc | 0 | 0 | 0 | 0 | 0 | 0
PS | 0 | 0 | 0 | 0 | 0 | 0
PV | 0 | 0 | 0 | 0 | 0 | 0
PeakG | 0 | 0 | 0 | 0 | 0 | 0
PeakO | 0 | 0 | 0 | 0 | 0 | 0
ST | 0 | 0 | 0 | 0 | 0 | 0
STOG | 0 | 0 | 0 | 0 | 0 | 0
STWD | 0 | 0 | 0 | 0 | 0 | 0
WT | 0 | 0 | 0 | 0 | 0 | 0
IGCC | 0 | 0 | 0 | 0 | 0 | 0
DemandResponse | 0 | 0 | 0 | 0 | 0 | 0
IGCC-CCS | 0 | 0 | 0 | 0 | 0 | 0
WT_off | 0 | 0 | 0 | 0 | 0 | 0
PseudoUnit | 0 | 0 | 0 | 0 | 0 | 0
FixedInterchange | 0 | 0 | 0 | 0 | 0 | 0
Retrofit VOM Costs by Reporting Type: RMPA
ReportingType | 2015 | 2020 | 2025 | 2030 | 2035 | 2040
BM | 0 | 0 | 0 | 0 | 0 | 0
CC | 0 | 0 | 0 | 0 | 0 | 0
CSP | 0 | 0 | 0 | 0 | 0 | 0
CT | 0 | 0 | 0 | 0 | 0 | 0
Coal | 228.26 | 245.22 | 23.93 | 21.25 | 21.25 | 18.71
Geo | 0 | 0 | 0 | 0 | 0 | 0
H | 0 | 0 | 0 | 0 | 0 | 0
LFG | 0 | 0 | 0 | 0 | 0 | 0
Nuc | 0 | 0 | 0 | 0 | 0 | 0
PS | 0 | 0 | 0 | 0 | 0 | 0
PV | 0 | 0 | 0 | 0 | 0 | 0
PeakG | 0 | 0 | 0 | 0 | 0 | 0
PeakO | 0 | 0 | 0 | 0 | 0 | 0
ST | 0 | 0 | 0 | 0 | 0 | 0
STOG | 0 | 0 | 0 | 0 | 0 | 0
STWD | 0 | 0 | 0 | 0 | 0 | 0
WT | 0 | 0 | 0 | 0 | 0 | 0
IGCC | 0 | 0 | 0 | 0 | 0 | 0
DemandResponse | 0 | 0 | 0 | 0 | 0 | 0
IGCC-CCS | 0 | 0 | 0 | 0 | 0 | 0
WT_off | 0 | 0 | 0 | 0 | 0 | 0
PseudoUnit | 0 | 0 | 0 | 0 | 0 | 0
FixedInterchange | 0 | 0 | 0 | 0 | 0 | 0
Retrofit VOM Costs by Reporting Type: SP15
ReportingType | 2015 | 2020 | 2025 | 2030 | 2035 | 2040
BM | 0 | 0 | 0 | 0 | 0 | 0
CC | 0 | 0 | 0 | 0 | 0 | 0
CSP | 0 | 0 | 0 | 0 | 0 | 0
CT | 0 | 0 | 0 | 0 | 0 | 0
Coal | 5.19 | 5.66 | 2.56 | 0 | 0 | 0
Geo | 0 | 0 | 0 | 0 | 0 | 0
H | 0 | 0 | 0 | 0 | 0 | 0
LFG | 0 | 0 | 0 | 0 | 0 | 0
Nuc | 0 | 0 | 0 | 0 | 0 | 0
PS | 0 | 0 | 0 | 0 | 0 | 0
PV | 0 | 0 | 0 | 0 | 0 | 0
PeakG | 0 | 0 | 0 | 0 | 0 | 0
PeakO | 0 | 0 | 0 | 0 | 0 | 0
ST | 0 | 0 | 0 | 0 | 0 | 0
STOG | 0 | 0 | 0 | 0 | 0 | 0
STWD | 0 | 0 | 0 | 0 | 0 | 0
WT | 0 | 0 | 0 | 0 | 0 | 0
IGCC | 0 | 0 | 0 | 0 | 0 | 0
DemandResponse | 0 | 0 | 0 | 0 | 0 | 0
IGCC-CCS | 0 | 0 | 0 | 0 | 0 | 0
WT_off | 0 | 0 | 0 | 0 | 0 | 0
PseudoUnit | 0 | 0 | 0 | 0 | 0 | 0
FixedInterchange | 0 | 0 | 0 | 0 | 0 | 0
Retrofit VOM Costs by Reporting Type: ALB
ReportingType | 2015 | 2020 | 2025 | 2030 | 2035 | 2040
BM | 0 | 0 | 0 | 0 | 0 | 0
CC | 0 | 0 | 0 | 0 | 0 | 0
CSP | 0 | 0 | 0 | 0 | 0 | 0
CT | 0 | 0 | 0 | 0 | 0 | 0
Coal | 21.2 | 21.2 | 16.91 | 0 | 0 | 0
Geo | 0 | 0 | 0 | 0 | 0 | 0
H | 0 | 0 | 0 | 0 | 0 | 0
LFG | 0 | 0 | 0 | 0 | 0 | 0
Nuc | 0 | 0 | 0 | 0 | 0 | 0
PS | 0 | 0 | 0 | 0 | 0 | 0
PV | 0 | 0 | 0 | 0 | 0 | 0
PeakG | 0 | 0 | 0 | 0 | 0 | 0
PeakO | 0 | 0 | 0 | 0 | 0 | 0
ST | 0 | 0 | 0 | 0 | 0 | 0
STOG | 0 | 0 | 0 | 0 | 0 | 0
STWD | 0 | 0 | 0 | 0 | 0 | 0
WT | 0 | 0 | 0 | 0 | 0 | 0
IGCC | 0 | 0 | 0 | 0 | 0 | 0
DemandResponse | 0 | 0 | 0 | 0 | 0 | 0
IGCC-CCS | 0 | 0 | 0 | 0 | 0 | 0
WT_off | 0 | 0 | 0 | 0 | 0 | 0
PseudoUnit | 0 | 0 | 0 | 0 | 0 | 0
FixedInterchange | 0 | 0 | 0 | 0 | 0 | 0
Retrofit VOM Costs by Reporting Type: BC
ReportingType | 2015 | 2020 | 2025 | 2030 | 2035 | 2040
BM | 0 | 0 | 0 | 0 | 0 | 0
CC | 0 | 0 | 0 | 0 | 0 | 0
CSP | 0 | 0 | 0 | 0 | 0 | 0
CT | 0 | 0 | 0 | 0 | 0 | 0
Coal | 0 | 0 | 0 | 0 | 0 | 0
Geo | 0 | 0 | 0 | 0 | 0 | 0
H | 0 | 0 | 0 | 0 | 0 | 0
LFG | 0 | 0 | 0 | 0 | 0 | 0
Nuc | 0 | 0 | 0 | 0 | 0 | 0
PS | 0 | 0 | 0 | 0 | 0 | 0
PV | 0 | 0 | 0 | 0 | 0 | 0
PeakG | 0 | 0 | 0 | 0 | 0 | 0
PeakO | 0 | 0 | 0 | 0 | 0 | 0
ST | 0 | 0 | 0 | 0 | 0 | 0
STOG | 0 | 0 | 0 | 0 | 0 | 0
STWD | 0 | 0 | 0 | 0 | 0 | 0
WT | 0 | 0 | 0 | 0 | 0 | 0
IGCC | 0 | 0 | 0 | 0 | 0 | 0
DemandResponse | 0 | 0 | 0 | 0 | 0 | 0
IGCC-CCS | 0 | 0 | 0 | 0 | 0 | 0
WT_off | 0 | 0 | 0 | 0 | 0 | 0
PseudoUnit | 0 | 0 | 0 | 0 | 0 | 0
FixedInterchange | 0 | 0 | 0 | 0 | 0 | 0
Retrofit VOM Costs by Reporting Type: HQ_IESO
ReportingType | 2015 | 2020 | 2025 | 2030 | 2035 | 2040
BM | 0 | 0 | 0 | 0 | 0 | 0
CC | 0 | 0 | 0 | 0 | 0 | 0
CSP | 0 | 0 | 0 | 0 | 0 | 0
CT | 0 | 0 | 0 | 0 | 0 | 0
Coal | 0 | 0 | 0 | 0 | 0 | 0
Geo | 0 | 0 | 0 | 0 | 0 | 0
H | 0 | 0 | 0 | 0 | 0 | 0
LFG | 0 | 0 | 0 | 0 | 0 | 0
Nuc | 0 | 0 | 0 | 0 | 0 | 0
PS | 0 | 0 | 0 | 0 | 0 | 0
PV | 0 | 0 | 0 | 0 | 0 | 0
PeakG | 0 | 0 | 0 | 0 | 0 | 0
PeakO | 0 | 0 | 0 | 0 | 0 | 0
ST | 0 | 0 | 0 | 0 | 0 | 0
STOG | 0 | 0 | 0 | 0 | 0 | 0
STWD | 0 | 0 | 0 | 0 | 0 | 0
WT | 0 | 0 | 0 | 0 | 0 | 0
IGCC | 0 | 0 | 0 | 0 | 0 | 0
DemandResponse | 0 | 0 | 0 | 0 | 0 | 0
IGCC-CCS | 0 | 0 | 0 | 0 | 0 | 0
WT_off | 0 | 0 | 0 | 0 | 0 | 0
PseudoUnit | 0 | 0 | 0 | 0 | 0 | 0
FixedInterchange | 0 | 0 | 0 | 0 | 0 | 0
Retrofit VOM Costs by Reporting Type: HQ_NEISO
ReportingType | 2015 | 2020 | 2025 | 2030 | 2035 | 2040
BM | 0 | 0 | 0 | 0 | 0 | 0
CC | 0 | 0 | 0 | 0 | 0 | 0
CSP | 0 | 0 | 0 | 0 | 0 | 0
CT | 0 | 0 | 0 | 0 | 0 | 0
Coal | 0 | 0 | 0 | 0 | 0 | 0
Geo | 0 | 0 | 0 | 0 | 0 | 0
H | 0 | 0 | 0 | 0 | 0 | 0
LFG | 0 | 0 | 0 | 0 | 0 | 0
Nuc | 0 | 0 | 0 | 0 | 0 | 0
PS | 0 | 0 | 0 | 0 | 0 | 0
PV | 0 | 0 | 0 | 0 | 0 | 0
PeakG | 0 | 0 | 0 | 0 | 0 | 0
PeakO | 0 | 0 | 0 | 0 | 0 | 0
ST | 0 | 0 | 0 | 0 | 0 | 0
STOG | 0 | 0 | 0 | 0 | 0 | 0
STWD | 0 | 0 | 0 | 0 | 0 | 0
WT | 0 | 0 | 0 | 0 | 0 | 0
IGCC | 0 | 0 | 0 | 0 | 0 | 0
DemandResponse | 0 | 0 | 0 | 0 | 0 | 0
IGCC-CCS | 0 | 0 | 0 | 0 | 0 | 0
WT_off | 0 | 0 | 0 | 0 | 0 | 0
PseudoUnit | 0 | 0 | 0 | 0 | 0 | 0
FixedInterchange | 0 | 0 | 0 | 0 | 0 | 0
Retrofit VOM Costs by Reporting Type: HQ_NY
ReportingType | 2015 | 2020 | 2025 | 2030 | 2035 | 2040
BM | 0 | 0 | 0 | 0 | 0 | 0
CC | 0 | 0 | 0 | 0 | 0 | 0
CSP | 0 | 0 | 0 | 0 | 0 | 0
CT | 0 | 0 | 0 | 0 | 0 | 0
Coal | 0 | 0 | 0 | 0 | 0 | 0
Geo | 0 | 0 | 0 | 0 | 0 | 0
H | 0 | 0 | 0 | 0 | 0 | 0
LFG | 0 | 0 | 0 | 0 | 0 | 0
Nuc | 0 | 0 | 0 | 0 | 0 | 0
PS | 0 | 0 | 0 | 0 | 0 | 0
PV | 0 | 0 | 0 | 0 | 0 | 0
PeakG | 0 | 0 | 0 | 0 | 0 | 0
PeakO | 0 | 0 | 0 | 0 | 0 | 0
ST | 0 | 0 | 0 | 0 | 0 | 0
STOG | 0 | 0 | 0 | 0 | 0 | 0
STWD | 0 | 0 | 0 | 0 | 0 | 0
WT | 0 | 0 | 0 | 0 | 0 | 0
IGCC | 0 | 0 | 0 | 0 | 0 | 0
DemandResponse | 0 | 0 | 0 | 0 | 0 | 0
IGCC-CCS | 0 | 0 | 0 | 0 | 0 | 0
WT_off | 0 | 0 | 0 | 0 | 0 | 0
PseudoUnit | 0 | 0 | 0 | 0 | 0 | 0
FixedInterchange | 0 | 0 | 0 | 0 | 0 | 0
Retrofit VOM Costs by Reporting Type: MARITIMES
ReportingType | 2015 | 2020 | 2025 | 2030 | 2035 | 2040
BM | 0 | 0 | 0 | 0 | 0 | 0
CC | 0 | 0 | 0 | 0 | 0 | 0
CSP | 0 | 0 | 0 | 0 | 0 | 0
CT | 0 | 0 | 0 | 0 | 0 | 0
Coal | 0 | 0 | 0 | 0 | 0 | 0
Geo | 0 | 0 | 0 | 0 | 0 | 0
H | 0 | 0 | 0 | 0 | 0 | 0
LFG | 0 | 0 | 0 | 0 | 0 | 0
Nuc | 0 | 0 | 0 | 0 | 0 | 0
PS | 0 | 0 | 0 | 0 | 0 | 0
PV | 0 | 0 | 0 | 0 | 0 | 0
PeakG | 0 | 0 | 0 | 0 | 0 | 0
PeakO | 0 | 0 | 0 | 0 | 0 | 0
ST | 0 | 0 | 0 | 0 | 0 | 0
STOG | 0 | 0 | 0 | 0 | 0 | 0
STWD | 0 | 0 | 0 | 0 | 0 | 0
WT | 0 | 0 | 0 | 0 | 0 | 0
IGCC | 0 | 0 | 0 | 0 | 0 | 0
DemandResponse | 0 | 0 | 0 | 0 | 0 | 0
IGCC-CCS | 0 | 0 | 0 | 0 | 0 | 0
WT_off | 0 | 0 | 0 | 0 | 0 | 0
PseudoUnit | 0 | 0 | 0 | 0 | 0 | 0
FixedInterchange | 0 | 0 | 0 | 0 | 0 | 0
retrofit VOM Costs by Reporting Type: All
ReportingType | 2015 | 2020 | 2025 | 2030 | 2035 | 2040
BM | 0 | 0 | 0 | 0 | 0 | 0
CC | 0 | 0 | 0 | 0 | 0 | 0
CSP | 0 | 0 | 0 | 0 | 0 | 0
CT | 0 | 0 | 0 | 0 | 0 | 0
Coal | 2326.82 | 1777 | 357.54 | 455.76 | 817.65 | 828.06
Geo | 0 | 0 | 0 | 0 | 0 | 0
H | 0 | 0 | 0 | 0 | 0 | 0
LFG | 0 | 0 | 0 | 0 | 0 | 0
Nuc | 0 | 0 | 0 | 0 | 0 | 0
PS | 0 | 0 | 0 | 0 | 0 | 0
PV | 0 | 0 | 0 | 0 | 0 | 0
PeakG | 0 | 0 | 0 | 0 | 0 | 0
PeakO | 0 | 0 | 0 | 0 | 0 | 0
ST | 0 | 0 | 0 | 0 | 0 | 0
STOG | 0 | 0 | 0 | 0 | 0 | 0
STWD | 0 | 0 | 0 | 0 | 0 | 0
WT | 0 | 0 | 0 | 0 | 0 | 0
IGCC | 0 | 0 | 0 | 0 | 0 | 0
DemandResponse | 0 | 0 | 0 | 0 | 0 | 0
IGCC-CCS | 0 | 0 | 0 | 0 | 0 | 0
WT_off | 0 | 0 | 0 | 0 | 0 | 0
PseudoUnit | 0 | 0 | 0 | 0 | 0 | 0
FixedInterchange | 0 | 0 | 0 | 0 | 0 | 0
retrofit VOM Costs by Reporting Type: EI_US
ReportingType | 2015 | 2020 | 2025 | 2030 | 2035 | 2040
BM | 0 | 0 | 0 | 0 | 0 | 0
CC | 0 | 0 | 0 | 0 | 0 | 0
CSP | 0 | 0 | 0 | 0 | 0 | 0
CT | 0 | 0 | 0 | 0 | 0 | 0
Coal | 1572.33 | 1043.61 | 230.71 | 378.34 | 705.35 | 733.09
Geo | 0 | 0 | 0 | 0 | 0 | 0
H | 0 | 0 | 0 | 0 | 0 | 0
LFG | 0 | 0 | 0 | 0 | 0 | 0
Nuc | 0 | 0 | 0 | 0 | 0 | 0
PS | 0 | 0 | 0 | 0 | 0 | 0
PV | 0 | 0 | 0 | 0 | 0 | 0
PeakG | 0 | 0 | 0 | 0 | 0 | 0
PeakO | 0 | 0 | 0 | 0 | 0 | 0
ST | 0 | 0 | 0 | 0 | 0 | 0
STOG | 0 | 0 | 0 | 0 | 0 | 0
STWD | 0 | 0 | 0 | 0 | 0 | 0
WT | 0 | 0 | 0 | 0 | 0 | 0
IGCC | 0 | 0 | 0 | 0 | 0 | 0
DemandResponse | 0 | 0 | 0 | 0 | 0 | 0
IGCC-CCS | 0 | 0 | 0 | 0 | 0 | 0
WT_off | 0 | 0 | 0 | 0 | 0 | 0
PseudoUnit | 0 | 0 | 0 | 0 | 0 | 0
FixedInterchange | 0 | 0 | 0 | 0 | 0 | 0
retrofit VOM Costs by Reporting Type: EI_Canada
ReportingType | 2015 | 2020 | 2025 | 2030 | 2035 | 2040
BM | 0 | 0 | 0 | 0 | 0 | 0
CC | 0 | 0 | 0 | 0 | 0 | 0
CSP | 0 | 0 | 0 | 0 | 0 | 0
CT | 0 | 0 | 0 | 0 | 0 | 0
Coal | 0 | 0 | 0 | 0 | 0 | 0
Geo | 0 | 0 | 0 | 0 | 0 | 0
H | 0 | 0 | 0 | 0 | 0 | 0
LFG | 0 | 0 | 0 | 0 | 0 | 0
Nuc | 0 | 0 | 0 | 0 | 0 | 0
PS | 0 | 0 | 0 | 0 | 0 | 0
PV | 0 | 0 | 0 | 0 | 0 | 0
PeakG | 0 | 0 | 0 | 0 | 0 | 0
PeakO | 0 | 0 | 0 | 0 | 0 | 0
ST | 0 | 0 | 0 | 0 | 0 | 0
STOG | 0 | 0 | 0 | 0 | 0 | 0
STWD | 0 | 0 | 0 | 0 | 0 | 0
WT | 0 | 0 | 0 | 0 | 0 | 0
IGCC | 0 | 0 | 0 | 0 | 0 | 0
DemandResponse | 0 | 0 | 0 | 0 | 0 | 0
IGCC-CCS | 0 | 0 | 0 | 0 | 0 | 0
WT_off | 0 | 0 | 0 | 0 | 0 | 0
PseudoUnit | 0 | 0 | 0 | 0 | 0 | 0
FixedInterchange | 0 | 0 | 0 | 0 | 0 | 0
retrofit VOM Costs by Reporting Type: EI
ReportingType | 2015 | 2020 | 2025 | 2030 | 2035 | 2040
BM | 0 | 0 | 0 | 0 | 0 | 0
CC | 0 | 0 | 0 | 0 | 0 | 0
CSP | 0 | 0 | 0 | 0 | 0 | 0
CT | 0 | 0 | 0 | 0 | 0 | 0
Coal | 1572.33 | 1043.61 | 230.71 | 378.34 | 705.35 | 733.09
Geo | 0 | 0 | 0 | 0 | 0 | 0
H | 0 | 0 | 0 | 0 | 0 | 0
LFG | 0 | 0 | 0 | 0 | 0 | 0
Nuc | 0 | 0 | 0 | 0 | 0 | 0
PS | 0 | 0 | 0 | 0 | 0 | 0
PV | 0 | 0 | 0 | 0 | 0 | 0
PeakG | 0 | 0 | 0 | 0 | 0 | 0
PeakO | 0 | 0 | 0 | 0 | 0 | 0
ST | 0 | 0 | 0 | 0 | 0 | 0
STOG | 0 | 0 | 0 | 0 | 0 | 0
STWD | 0 | 0 | 0 | 0 | 0 | 0
WT | 0 | 0 | 0 | 0 | 0 | 0
IGCC | 0 | 0 | 0 | 0 | 0 | 0
DemandResponse | 0 | 0 | 0 | 0 | 0 | 0
IGCC-CCS | 0 | 0 | 0 | 0 | 0 | 0
WT_off | 0 | 0 | 0 | 0 | 0 | 0
PseudoUnit | 0 | 0 | 0 | 0 | 0 | 0
FixedInterchange | 0 | 0 | 0 | 0 | 0 | 0
retrofit VOM Costs by Reporting Type: Outside_EI
ReportingType | 2015 | 2020 | 2025 | 2030 | 2035 | 2040
BM | 0 | 0 | 0 | 0 | 0 | 0
CC | 0 | 0 | 0 | 0 | 0 | 0
CSP | 0 | 0 | 0 | 0 | 0 | 0
CT | 0 | 0 | 0 | 0 | 0 | 0
Coal | 754.49 | 733.39 | 126.83 | 77.42 | 112.3 | 94.97
Geo | 0 | 0 | 0 | 0 | 0 | 0
H | 0 | 0 | 0 | 0 | 0 | 0
LFG | 0 | 0 | 0 | 0 | 0 | 0
Nuc | 0 | 0 | 0 | 0 | 0 | 0
PS | 0 | 0 | 0 | 0 | 0 | 0
PV | 0 | 0 | 0 | 0 | 0 | 0
PeakG | 0 | 0 | 0 | 0 | 0 | 0
PeakO | 0 | 0 | 0 | 0 | 0 | 0
ST | 0 | 0 | 0 | 0 | 0 | 0
STOG | 0 | 0 | 0 | 0 | 0 | 0
STWD | 0 | 0 | 0 | 0 | 0 | 0
WT | 0 | 0 | 0 | 0 | 0 | 0
IGCC | 0 | 0 | 0 | 0 | 0 | 0
DemandResponse | 0 | 0 | 0 | 0 | 0 | 0
IGCC-CCS | 0 | 0 | 0 | 0 | 0 | 0
WT_off | 0 | 0 | 0 | 0 | 0 | 0
PseudoUnit | 0 | 0 | 0 | 0 | 0 | 0
FixedInterchange | 0 | 0 | 0 | 0 | 0 | 0
#10 | Base FOM Costs ($million)
Base FOM Costs by Reporting Type: Entergy
ReportingType | 2015 | 2020 | 2025 | 2030 | 2035 | 2040
BM | 0 | 0 | 0 | 0 | 315.24 | 1012.57
CC | 455.51 | 639.64 | 530.3 | 556.82 | 327.03 | 181.95
CSP | 0 | 0 | 0 | 0 | 0 | 0
CT | 0 | 0 | 0 | 0 | 0 | 0
Coal | 512.57 | 21.37 | 21.37 | 21.37 | 21.37 | 21.37
Geo | 0 | 0 | 0 | 0 | 0 | 0
H | 10.6 | 10.6 | 10.6 | 10.6 | 26.39 | 26.39
LFG | 0.97 | 0.97 | 13.89 | 13.89 | 13.89 | 13.89
Nuc | 789.41 | 804.93 | 789.41 | 789.41 | 975.13 | 1433.8
PS | 1.4 | 1.4 | 1.4 | 1.4 | 1.4 | 1.4
PV | 0 | 1.03 | 1.52 | 1.52 | 1.52 | 1.55
PeakG | 47.54 | 69.98 | 49.29 | 14.35 | 0 | 0
PeakO | 4.42 | 5.87 | 0 | 0 | 0 | 0
ST | 0 | 0 | 0 | 0 | 0 | 0
STOG | 65.02 | 76.94 | 0 | 0 | 0 | 0
STWD | 6.6 | 8.26 | 6.73 | 6.73 | 6.73 | 6.73
WT | 3.66 | 3.66 | 3.66 | 3.66 | 3.66 | 3.66
IGCC | 0 | 0 | 0 | 0 | 0 | 0
DemandResponse | 0 | 0 | 0 | 0 | 0 | 0
IGCC-CCS | 0 | 0 | 0 | 0 | 0 | 0
WT_off | 0 | 0 | 0 | 0 | 0 | 0
PseudoUnit | 0 | 0 | 0 | 0 | 0 | 0
FixedInterchange | 0 | 0 | 0 | 0 | 0 | 0
Base FOM Costs by Reporting Type: FRCC
ReportingType | 2015 | 2020 | 2025 | 2030 | 2035 | 2040
BM | 0 | 0 | 0 | 0 | 0 | 201.2
CC | 829.84 | 1005.3 | 843.57 | 583.61 | 421.1 | 431.35
CSP | 0 | 0 | 0 | 0 | 0 | 0
CT | 16.6 | 16.6 | 16.6 | 16.6 | 0 | 0
Coal | 163.82 | 99.21 | 104.24 | 111.97 | 113.5 | 114.65
Geo | 0 | 0 | 0 | 0 | 0 | 0
H | 0.78 | 0.78 | 0.78 | 0.78 | 0.78 | 0.78
LFG | 58.63 | 58.63 | 82.46 | 82.46 | 82.46 | 82.46
Nuc | 601.49 | 635.55 | 879.45 | 1864.81 | 2950.23 | 2695.66
PS | 0 | 0 | 0 | 0 | 0 | 0
PV | 0.75 | 0.75 | 0.75 | 0.75 | 0.75 | 0.75
PeakG | 149.81 | 217.71 | 155.12 | 156.35 | 156.35 | 156.35
PeakO | 64.61 | 83.43 | 25.02 | 0 | 0 | 0
ST | 0 | 0 | 0 | 0 | 0 | 0
STOG | 0 | 0 | 0 | 0 | 0 | 0
STWD | 6.25 | 7.82 | 6.37 | 6.37 | 6.37 | 6.37
WT | 0 | 0 | 0 | 0 | 0 | 0
IGCC | 0 | 0 | 0 | 0 | 0 | 0
DemandResponse | 0 | 0 | 0 | 0 | 0 | 0
IGCC-CCS | 0 | 0 | 0 | 0 | 0 | 0
WT_off | 0 | 0 | 0 | 0 | 0 | 0
PseudoUnit | 0 | 0 | 0 | 0 | 0 | 0
FixedInterchange | 0 | 0 | 0 | 0 | 0 | 0
Base FOM Costs by Reporting Type: MAPP_US
ReportingType | 2015 | 2020 | 2025 | 2030 | 2035 | 2040
BM | 0 | 0 | 0 | 0 | 2.01 | 5.13
CC | 8.58 | 10.9 | 8.79 | 8.81 | 9.52 | 10.72
CSP | 0 | 0 | 0 | 0 | 0 | 0
CT | 2.06 | 2.06 | 2.06 | 3.1 | 3.2 | 3.2
Coal | 113.27 | 52.33 | 0 | 0 | 0 | 0
Geo | 3.95 | 3.95 | 3.95 | 3.95 | 3.95 | 3.95
H | 31.14 | 31.14 | 31.14 | 31.14 | 31.14 | 31.14
LFG | 0.24 | 0.24 | 0.24 | 8.86 | 8.86 | 8.86
Nuc | 0.01 | 0.01 | 0.01 | 0.01 | 0.01 | 0.01
PS | 0 | 0 | 0 | 0 | 0 | 0
PV | 0 | 0 | 0 | 0 | 0 | 0
PeakG | 12.29 | 19.13 | 14.16 | 16.07 | 17.04 | 17.04
PeakO | 9.49 | 12.94 | 10.37 | 10.37 | 10.37 | 10.37
ST | 0 | 0 | 0 | 0 | 0 | 0
STOG | 0 | 0 | 0 | 0 | 0 | 0
STWD | 0 | 0 | 0 | 0 | 0 | 0
WT | 55.22 | 274.08 | 372.87 | 372.87 | 372.87 | 372.87
IGCC | 0 | 0 | 0 | 0 | 0 | 0
DemandResponse | 0 | 0 | 0 | 0 | 0 | 0
IGCC-CCS | 0 | 0 | 0 | 0 | 0 | 0
WT_off | 0 | 0 | 0 | 0 | 0 | 0
PseudoUnit | 0 | 0 | 0 | 0 | 0 | 0
FixedInterchange | 0 | 0 | 0 | 0 | 0 | 0
Base FOM Costs by Reporting Type: MISO_IN
ReportingType | 2015 | 2020 | 2025 | 2030 | 2035 | 2040
BM | 0 | 0 | 0 | 0 | 0 | 617.54
CC | 115.22 | 339.26 | 328.9 | 332.42 | 338.38 | 264.59
CSP | 0 | 0 | 0 | 0 | 0 | 0
CT | 0 | 0 | 0 | 0 | 0 | 0
Coal | 508.65 | 381.67 | 351.71 | 379.99 | 467.47 | 538.96
Geo | 0 | 0 | 0 | 0 | 0 | 0
H | 1.07 | 1.07 | 1.07 | 1.07 | 1.07 | 1.07
LFG | 4.46 | 4.46 | 14.11 | 14.11 | 14.11 | 14.11
Nuc | 0.01 | 0.01 | 0.01 | 0.01 | 0.01 | 80.95
PS | 0 | 0 | 0 | 0 | 0 | 0
PV | 0 | 3.77 | 3.77 | 3.77 | 3.77 | 3.77
PeakG | 52.35 | 76.94 | 54.27 | 73.39 | 73.39 | 73.39
PeakO | 10.59 | 13.5 | 10.82 | 10.82 | 10.82 | 10.82
ST | 0 | 0 | 0 | 0 | 0 | 0
STOG | 12.26 | 14.51 | 12.44 | 12.44 | 12.44 | 0
STWD | 0 | 0 | 0 | 0 | 0 | 0
WT | 18.31 | 18.31 | 18.31 | 18.31 | 18.31 | 18.31
IGCC | 30.22 | 30.22 | 30.22 | 30.22 | 30.22 | 30.22
DemandResponse | 0 | 0 | 0 | 0 | 0 | 0
IGCC-CCS | 0 | 0 | 0 | 0 | 0 | 0
WT_off | 0 | 0 | 0 | 0 | 0 | 0
PseudoUnit | 0 | 0 | 0 | 0 | 0 | 0
FixedInterchange | 0 | 0 | 0 | 0 | 0 | 0
Base FOM Costs by Reporting Type: MISO_MI
ReportingType | 2015 | 2020 | 2025 | 2030 | 2035 | 2040
BM | 0 | 0 | 0 | 0 | 0 | 476.3
CC | 165.99 | 209.28 | 179.43 | 185.83 | 198.04 | 101.61
CSP | 0 | 0 | 0 | 0 | 0 | 0
CT | 0 | 0 | 0 | 0 | 0 | 0
Coal | 311.31 | 0 | 0 | 0 | 0 | 0
Geo | 0 | 0 | 0 | 0 | 0 | 0
H | 2.01 | 2.01 | 2.01 | 2.01 | 2.01 | 2.01
LFG | 19.67 | 19.67 | 38.95 | 38.95 | 38.95 | 38.95
Nuc | 275.03 | 275.03 | 275.03 | 367.89 | 382.26 | 873.15
PS | 44.44 | 44.44 | 44.44 | 44.44 | 44.44 | 44.44
PV | 0 | 0 | 0 | 0 | 0 | 0
PeakG | 61.2 | 89.88 | 71.67 | 85.63 | 85.63 | 85.63
PeakO | 15.67 | 19.97 | 16.01 | 16.01 | 16.01 | 16.01
ST | 0 | 0 | 0 | 0 | 0 | 0
STOG | 125.33 | 148.3 | 127.13 | 127.13 | 127.13 | 0
STWD | 5.22 | 6.54 | 5.33 | 5.33 | 5.33 | 5.33
WT | 61.65 | 69.09 | 69.09 | 69.09 | 69.09 | 78.5
IGCC | 0 | 0 | 0 | 0 | 0 | 0
DemandResponse | 0 | 0 | 0 | 0 | 0 | 0
IGCC-CCS | 0 | 0 | 0 | 0 | 0 | 0
WT_off | 0 | 0 | 0 | 0 | 0 | 0
PseudoUnit | 0 | 0 | 0 | 0 | 0 | 0
FixedInterchange | 0 | 0 | 0 | 0 | 0 | 0
Base FOM Costs by Reporting Type: MISO_MO-IL
ReportingType | 2015 | 2020 | 2025 | 2030 | 2035 | 2040
BM | 0 | 0 | 0 | 0 | 0 | 158.21
CC | 31.4 | 78.15 | 70.29 | 73.45 | 77.48 | 77.48
CSP | 0 | 0 | 0 | 0 | 0 | 0
CT | 0 | 0 | 0 | 0 | 0 | 0
Coal | 659.45 | 122.83 | 120.17 | 120.59 | 140.35 | 158.48
Geo | 0 | 0 | 0 | 0 | 0 | 0
H | 5.01 | 5.01 | 9 | 9 | 9 | 9
LFG | 2.17 | 2.17 | 17.63 | 29.04 | 29.04 | 29.04
Nuc | 308.98 | 325.11 | 325.11 | 325.11 | 325.11 | 325.11
PS | 10.45 | 10.45 | 10.45 | 10.45 | 10.45 | 10.45
PV | 0 | 0 | 0 | 0 | 0 | 0
PeakG | 77.83 | 114.84 | 80.73 | 103.92 | 110.46 | 110.46
PeakO | 21.48 | 28.65 | 22.96 | 22.96 | 22.96 | 22.96
ST | 0 | 0 | 0 | 0 | 0 | 0
STOG | 26.02 | 30.78 | 26.39 | 26.39 | 26.39 | 0
STWD | 0 | 0 | 0 | 0 | 0 | 0
WT | 21.36 | 21.36 | 178.56 | 178.56 | 178.56 | 178.56
IGCC | 0 | 0 | 0 | 0 | 0 | 0
DemandResponse | 0 | 0 | 0 | 0 | 0 | 0
IGCC-CCS | 0 | 0 | 0 | 0 | 0 | 0
WT_off | 0 | 0 | 0 | 0 | 0 | 0
PseudoUnit | 0 | 0 | 0 | 0 | 0 | 0
FixedInterchange | 0 | 0 | 0 | 0 | 0 | 0
Base FOM Costs by Reporting Type: MISO_W
ReportingType | 2015 | 2020 | 2025 | 2030 | 2035 | 2040
BM | 0 | 0 | 0 | 0 | 0 | 0
CC | 90.43 | 114.8 | 92.68 | 92.68 | 109.48 | 111.81
CSP | 0 | 0 | 0 | 0 | 0 | 0
CT | 0 | 0 | 0 | 0 | 0 | 0
Coal | 639.01 | 289.86 | 188.8 | 193.12 | 42.57 | 48.3
Geo | 0 | 0 | 0 | 0 | 0 | 0
H | 7.08 | 7.08 | 7.08 | 7.08 | 7.08 | 7.08
LFG | 24.73 | 24.73 | 24.73 | 33.36 | 33.36 | 33.36
Nuc | 343.79 | 343.79 | 343.79 | 602.57 | 0.04 | 0.04
PS | 0 | 0 | 0 | 0 | 0 | 0
PV | 0 | 0 | 0 | 0 | 0 | 0
PeakG | 87.12 | 123.54 | 89.97 | 105.17 | 108.71 | 108.71
PeakO | 56.38 | 79.08 | 64.57 | 64.57 | 64.57 | 64.57
ST | 0 | 0 | 0 | 0 | 0 | 0
STOG | 7.56 | 8.94 | 7.67 | 7.67 | 7.67 | 0
STWD | 10.03 | 12.55 | 10.23 | 10.23 | 10.23 | 10.23
WT | 268.82 | 268.82 | 1313.84 | 1313.84 | 1313.84 | 1359.01
IGCC | 0 | 0 | 0 | 0 | 0 | 0
DemandResponse | 0 | 0 | 0 | 0 | 0 | 0
IGCC-CCS | 0 | 0 | 0 | 0 | 0 | 0
WT_off | 0 | 0 | 0 | 0 | 0 | 0
PseudoUnit | 0 | 0 | 0 | 0 | 0 | 0
FixedInterchange | 0 | 0 | 0 | 0 | 0 | 0
Base FOM Costs by Reporting Type: MISO_WUMS
ReportingType | 2015 | 2020 | 2025 | 2030 | 2035 | 2040
BM | 0 | 0 | 0 | 0 | 0 | 321.69
CC | 132.61 | 203.01 | 182.78 | 182.78 | 197.47 | 158.56
CSP | 0 | 0 | 0 | 0 | 0 | 0
CT | 0 | 0 | 0 | 0 | 0 | 0
Coal | 235.74 | 86.95 | 80.28 | 82.21 | 83.6 | 94.06
Geo | 0 | 0 | 0 | 0 | 0 | 0
H | 4.79 | 4.8 | 4.8 | 4.8 | 4.8 | 4.8
LFG | 8.57 | 8.57 | 8.57 | 35.44 | 35.44 | 35.44
Nuc | 264.54 | 287.77 | 264.54 | 570.75 | 118.92 | 191.02
PS | 0 | 0 | 0 | 0 | 0 | 0
PV | 0 | 0 | 0 | 0 | 0 | 0
PeakG | 55.64 | 81.65 | 65.08 | 77.65 | 77.65 | 77.65
PeakO | 13.52 | 17.78 | 14.69 | 14.69 | 14.69 | 14.69
ST | 0 | 0 | 0 | 0 | 0 | 0
STOG | 13.21 | 15.63 | 13.39 | 13.39 | 13.39 | 0
STWD | 3.37 | 4.21 | 3.43 | 3.43 | 3.43 | 3.43
WT | 46.36 | 46.36 | 46.36 | 46.36 | 46.36 | 47.23
IGCC | 0 | 0 | 0 | 0 | 0 | 0
DemandResponse | 0 | 0 | 0 | 0 | 0 | 0
IGCC-CCS | 0 | 0 | 0 | 0 | 0 | 0
WT_off | 0 | 0 | 0 | 0 | 0 | 0
PseudoUnit | 0 | 0 | 0 | 0 | 0 | 0
FixedInterchange | 0 | 0 | 0 | 0 | 0 | 0
Base FOM Costs by Reporting Type: Nebraska
ReportingType | 2015 | 2020 | 2025 | 2030 | 2035 | 2040
BM | 0 | 0 | 0 | 0 | 15.23 | 107.41
CC | 13.8 | 45.5 | 42.85 | 42.85 | 44.74 | 45.28
CSP | 0 | 0 | 0 | 0 | 0 | 0
CT | 0 | 0 | 0 | 0 | 0 | 0
Coal | 257.61 | 38.62 | 38.62 | 40.06 | 40.06 | 47.82
Geo | 0 | 0 | 0 | 0 | 0 | 0
H | 2.38 | 2.38 | 2.38 | 2.38 | 2.38 | 2.38
LFG | 0.72 | 0.72 | 0.72 | 9.35 | 9.35 | 9.35
Nuc | 182.28 | 198.29 | 182.28 | 249.21 | 0.09 | 0.09
PS | 0 | 0 | 0 | 0 | 0 | 0
PV | 0 | 0 | 0 | 0 | 0 | 0
PeakG | 21.82 | 37.31 | 31.37 | 31.37 | 31.37 | 31.37
PeakO | 9.57 | 12.19 | 9.77 | 9.77 | 9.77 | 9.77
ST | 0 | 0 | 0 | 0 | 0 | 0
STOG | 0 | 0 | 0 | 0 | 0 | 0
STWD | 0 | 0 | 0 | 0 | 0 | 0
WT | 10.53 | 10.53 | 10.53 | 10.53 | 10.53 | 10.53
IGCC | 0 | 0 | 0 | 0 | 0 | 0
DemandResponse | 0 | 0 | 0 | 0 | 0 | 0
IGCC-CCS | 0 | 0 | 0 | 0 | 0 | 0
WT_off | 0 | 0 | 0 | 0 | 0 | 0
PseudoUnit | 0 | 0 | 0 | 0 | 0 | 0
FixedInterchange | 0 | 0 | 0 | 0 | 0 | 0
Base FOM Costs by Reporting Type: NEISO
ReportingType | 2015 | 2020 | 2025 | 2030 | 2035 | 2040
BM | 25.35 | 25.35 | 25.35 | 25.35 | 25.35 | 25.35
CC | 338.91 | 308.89 | 211.95 | 227.77 | 252.85 | 251.8
CSP | 0 | 0 | 0 | 0 | 0 | 0
CT | 2.24 | 2.24 | 2.24 | 2.17 | 1.77 | 1.77
Coal | 22.84 | 0 | 0 | 0 | 0 | 0
Geo | 0 | 0 | 0 | 0 | 0 | 0
H | 46.4 | 46.4 | 46.4 | 46.45 | 46.45 | 46.45
LFG | 70.11 | 70.11 | 70.11 | 78.5 | 78.5 | 78.5
Nuc | 676.28 | 735.67 | 676.28 | 676.28 | 488.61 | 932.14
PS | 39.74 | 39.74 | 39.74 | 39.74 | 39.74 | 39.74
PV | 0.03 | 4.91 | 4.91 | 4.91 | 4.91 | 4.91
PeakG | 19.94 | 29.61 | 20.7 | 22.52 | 28.85 | 28.85
PeakO | 0 | 0 | 0 | 0 | 0 | 0
ST | 0 | 0 | 0 | 0 | 0 | 0
STOG | 0 | 0 | 0 | 0 | 0 | 0
STWD | 19.55 | 24.46 | 19.93 | 19.93 | 19.93 | 19.93
WT | 13.44 | 84.07 | 144.56 | 155.17 | 477.15 | 477.15
IGCC | 0 | 0 | 0 | 0 | 0 | 0
DemandResponse | 0 | 0 | 0 | 0 | 0 | 0
IGCC-CCS | 0 | 0 | 0 | 0 | 0 | 0
WT_off | 24.96 | 24.96 | 24.96 | 24.96 | 24.96 | 24.96
PseudoUnit | 0 | 0 | 0 | 0 | 0 | 0
FixedInterchange | 0 | 0 | 0 | 0 | 0 | 0
Base FOM Costs by Reporting Type: NonRTO_Midwest
ReportingType | 2015 | 2020 | 2025 | 2030 | 2035 | 2040
BM | 0 | 0 | 0 | 0 | 112.38 | 617.54
CC | 44.2 | 81.37 | 81.37 | 81.37 | 81.37 | 37.16
CSP | 0 | 0 | 0 | 0 | 0 | 0
CT | 0 | 0 | 0 | 0 | 0 | 0
Coal | 470.57 | 224.89 | 174.49 | 149.09 | 150.11 | 172.65
Geo | 0 | 0 | 0 | 0 | 0 | 0
H | 2.04 | 2.04 | 12.66 | 12.66 | 12.66 | 12.66
LFG | 1.69 | 1.69 | 20.97 | 20.97 | 20.97 | 20.97
Nuc | 0.01 | 0.01 | 0.01 | 0.01 | 54.34 | 54.34
PS | 0 | 0 | 0 | 0 | 0 | 0
PV | 0 | 0 | 0 | 0 | 0 | 0
PeakG | 56.39 | 83.4 | 58.5 | 65.02 | 41.67 | 23.76
PeakO | 0.35 | 0.45 | 0.36 | 0 | 0 | 0
ST | 0 | 0 | 0 | 0 | 0 | 0
STOG | 0 | 0 | 0 | 0 | 0 | 0
STWD | 0 | 0 | 0 | 0 | 0 | 0
WT | 2.26 | 2.26 | 2.26 | 2.26 | 2.26 | 2.26
IGCC | 0 | 0 | 0 | 0 | 0 | 0
DemandResponse | 0 | 0 | 0 | 0 | 0 | 0
IGCC-CCS | 0 | 0 | 0 | 0 | 0 | 0
WT_off | 0 | 0 | 0 | 0 | 0 | 0
PseudoUnit | 0 | 0 | 0 | 0 | 0 | 0
FixedInterchange | 0 | 0 | 0 | 0 | 0 | 0
Base FOM Costs by Reporting Type: NYISO_A-F
ReportingType | 2015 | 2020 | 2025 | 2030 | 2035 | 2040
BM | 0 | 0 | 0 | 0 | 0 | 0
CC | 115.84 | 148.08 | 131.11 | 142.52 | 114.75 | 65.03
CSP | 0 | 0 | 0 | 0 | 0 | 0
CT | 0 | 0 | 0 | 0 | 0 | 0
Coal | 0 | 0 | 0 | 0 | 0 | 0
Geo | 0 | 0 | 0 | 0 | 0 | 0
H | 62.6 | 62.6 | 62.6 | 62.6 | 62.6 | 62.6
LFG | 20.8 | 20.8 | 28.97 | 28.97 | 28.97 | 28.97
Nuc | 489.92 | 509.2 | 489.92 | 399.48 | 552.03 | 578.17
PS | 33.52 | 33.52 | 33.52 | 33.52 | 33.52 | 33.52
PV | 0 | 0 | 0 | 0 | 0 | 0
PeakG | 3.78 | 5.56 | 5.31 | 5.31 | 5.31 | 5.31
PeakO | 1.14 | 1.46 | 1.17 | 1.17 | 1.17 | 1.17
ST | 0 | 0 | 0 | 0 | 0 | 0
STOG | 0 | 0 | 0 | 0 | 0 | 0
STWD | 2.76 | 3.45 | 2.81 | 2.81 | 2.81 | 2.81
WT | 113.42 | 133.35 | 133.35 | 310.58 | 422.6 | 422.6
IGCC | 0 | 0 | 0 | 0 | 0 | 0
DemandResponse | 0 | 0 | 0 | 0 | 0 | 0
IGCC-CCS | 0 | 0 | 0 | 0 | 0 | 0
WT_off | 0 | 0 | 0 | 0 | 0 | 0
PseudoUnit | 0 | 0 | 0 | 0 | 0 | 0
FixedInterchange | 0 | 0 | 0 | 0 | 0 | 0
Base FOM Costs by Reporting Type: NYISO_G-I
ReportingType | 2015 | 2020 | 2025 | 2030 | 2035 | 2040
BM | 0 | 0 | 0 | 0 | 0.01 | 80.4
CC | 34.33 | 48.75 | 40.18 | 40.29 | 48.02 | 48.02
CSP | 0 | 0 | 0 | 0 | 0 | 0
CT | 0 | 0 | 0 | 0 | 0 | 0
Coal | 0 | 0 | 0 | 0 | 0 | 0
Geo | 0 | 0 | 0 | 0 | 0 | 0
H | 0.46 | 0.46 | 0.46 | 0.46 | 0.46 | 0.46
LFG | 7.72 | 7.72 | 16.67 | 16.67 | 16.67 | 16.67
Nuc | 297.74 | 323.88 | 297.74 | 297.74 | 529.25 | 322.92
PS | 0 | 0 | 0 | 0 | 0 | 0
PV | 0 | 0 | 0 | 0 | 0 | 0
PeakG | 1.51 | 2.04 | 1.56 | 1.56 | 1.56 | 1.56
PeakO | 2.55 | 3.25 | 2.61 | 2.61 | 2.61 | 2.61
ST | 0 | 0 | 0 | 0 | 0 | 0
STOG | 0 | 0 | 0 | 0 | 0 | 0
STWD | 0 | 0 | 0 | 0 | 0 | 0
WT | 0 | 1.68 | 1.68 | 10.11 | 10.11 | 10.11
IGCC | 0 | 0 | 0 | 0 | 0 | 0
DemandResponse | 0 | 0 | 0 | 0 | 0 | 0
IGCC-CCS | 0 | 0 | 0 | 0 | 0 | 0
WT_off | 0 | 0 | 0 | 0 | 0 | 0
PseudoUnit | 0 | 0 | 0 | 0 | 0 | 0
FixedInterchange | 0 | 0 | 0 | 0 | 0 | 0
Base FOM Costs by Reporting Type: NYISO_J-K
ReportingType | 2015 | 2020 | 2025 | 2030 | 2035 | 2040
BM | 0 | 0 | 0 | 0 | 0 | 0
CC | 125.46 | 154.92 | 127.78 | 138.95 | 152.62 | 152.62
CSP | 0 | 0 | 0 | 0 | 0 | 0
CT | 0 | 0 | 0 | 0 | 0 | 0
Coal | 0 | 0 | 0 | 0 | 0 | 0
Geo | 0 | 0 | 0 | 0 | 0 | 0
H | 0 | 0 | 0 | 0 | 0 | 0
LFG | 14.96 | 14.96 | 20.83 | 23.9 | 23.9 | 23.9
Nuc | 0.01 | 0.01 | 0.01 | 0.01 | 0.01 | 0.01
PS | 0 | 0 | 0 | 0 | 0 | 0
PV | 0.53 | 0.53 | 0.53 | 0.53 | 0.53 | 0.53
PeakG | 54.7 | 77.08 | 56.45 | 62.35 | 66.78 | 66.78
PeakO | 61.69 | 79.16 | 63.78 | 65.02 | 65.02 | 65.02
ST | 0 | 0 | 0 | 0 | 0 | 0
STOG | 129.42 | 153.13 | 131.27 | 131.27 | 122.27 | 122.27
STWD | 0 | 0 | 0 | 0 | 0 | 0
WT | 0 | 0 | 0 | 4.77 | 9.26 | 9.26
IGCC | 0 | 0 | 0 | 0 | 0 | 0
DemandResponse | 0 | 0 | 0 | 0 | 0 | 0
IGCC-CCS | 0 | 0 | 0 | 0 | 0 | 0
WT_off | 0 | 0 | 0 | 0 | 0 | 0
PseudoUnit | 0 | 0 | 0 | 0 | 0 | 0
FixedInterchange | 0 | 0 | 0 | 0 | 0 | 0
Base FOM Costs by Reporting Type: PJM_E
ReportingType | 2015 | 2020 | 2025 | 2030 | 2035 | 2040
BM | 3.02 | 3.02 | 3.02 | 3.02 | 3.02 | 3.02
CC | 297.21 | 359.4 | 312.87 | 330.19 | 341.53 | 322.13
CSP | 0 | 0 | 0 | 0 | 0 | 0
CT | 0.18 | 0.18 | 0.18 | 0 | 0 | 0
Coal | 67.42 | 27.04 | 31.97 | 32.26 | 34.91 | 34.91
Geo | 0 | 0 | 0 | 0 | 0 | 0
H | 3.85 | 3.85 | 3.85 | 3.85 | 3.85 | 3.85
LFG | 56.83 | 72.83 | 72.83 | 72.83 | 72.83 | 72.83
Nuc | 1239 | 1184.31 | 1149.53 | 1149.53 | 825.73 | 1983.3
PS | 9.5 | 9.5 | 9.5 | 9.5 | 9.5 | 9.5
PV | 0.75 | 0.75 | 0.75 | 0.75 | 0.75 | 0.75
PeakG | 75.2 | 106.43 | 77.64 | 89.79 | 93.22 | 93.22
PeakO | 75.92 | 100.78 | 82.41 | 82.41 | 82.41 | 82.41
ST | 0 | 0 | 0 | 0 | 0 | 0
STOG | 115.25 | 136.37 | 0 | 0 | 0 | 0
STWD | 0 | 0 | 0 | 0 | 0 | 0
WT | 32.63 | 32.63 | 32.63 | 32.63 | 33.19 | 33.19
IGCC | 0 | 0 | 0 | 0 | 0 | 0
DemandResponse | 0 | 0 | 0 | 0 | 0 | 0
IGCC-CCS | 0 | 0 | 0 | 0 | 0 | 0
WT_off | 0 | 0 | 58.67 | 58.67 | 74.3 | 511.99
PseudoUnit | 0 | 0 | 0 | 0 | 0 | 0
FixedInterchange | 0 | 0 | 0 | 0 | 0 | 0
Base FOM Costs by Reporting Type: PJM_ROM
ReportingType | 2015 | 2020 | 2025 | 2030 | 2035 | 2040
BM | 1.81 | 1.81 | 1.81 | 1.81 | 236.97 | 236.97
CC | 142.43 | 174.53 | 145.82 | 151.1 | 172.02 | 101.96
CSP | 0 | 0 | 0 | 0 | 0 | 0
CT | 0.11 | 0.11 | 0.11 | 0.11 | 0 | 0
Coal | 162.37 | 76.55 | 49.16 | 49.16 | 65.75 | 78.23
Geo | 0 | 0 | 0 | 0 | 0 | 0
H | 19.83 | 19.83 | 29.48 | 29.48 | 29.48 | 29.48
LFG | 43.05 | 74.95 | 74.95 | 74.95 | 74.95 | 74.95
Nuc | 733.21 | 756.8 | 733.21 | 733.21 | 912.87 | 1432.28
PS | 35.92 | 35.92 | 35.92 | 35.92 | 35.92 | 35.92
PV | 0.06 | 22.69 | 35.36 | 38.2 | 38.41 | 39.43
PeakG | 30.83 | 44.67 | 41.32 | 41.32 | 41.32 | 41.32
PeakO | 45.95 | 58.57 | 46.94 | 24.08 | 24.08 | 0
ST | 0 | 0 | 0 | 0 | 0 | 0
STOG | 155.08 | 183.5 | 21.15 | 0 | 0 | 0
STWD | 2.24 | 2.81 | 2.29 | 2.29 | 2.29 | 2.29
WT | 38.48 | 59.54 | 59.54 | 59.54 | 222.65 | 222.65
IGCC | 0 | 0 | 0 | 0 | 0 | 0
DemandResponse | 0 | 0 | 0 | 0 | 0 | 0
IGCC-CCS | 0 | 0 | 0 | 0 | 0 | 0
WT_off | 0 | 0 | 0 | 0 | 0 | 576.78
PseudoUnit | 0 | 0 | 0 | 0 | 0 | 0
FixedInterchange | 0 | 0 | 0 | 0 | 0 | 0
Base FOM Costs by Reporting Type: PJM_ROR
ReportingType | 2015 | 2020 | 2025 | 2030 | 2035 | 2040
BM | 38.69 | 38.69 | 38.69 | 38.69 | 38.69 | 1060.95
CC | 581.55 | 758.65 | 685.95 | 712.12 | 746.21 | 427.53
CSP | 0 | 0 | 0 | 0 | 0 | 0
CT | 0.19 | 0.19 | 0.19 | 0.19 | 0 | 0
Coal | 1836.8 | 1063.91 | 728.66 | 759.19 | 902.19 | 1075.47
Geo | 0 | 0 | 0 | 0 | 0 | 0
H | 26.17 | 33.33 | 33.33 | 33.33 | 33.33 | 33.33
LFG | 65.06 | 126.87 | 126.87 | 126.87 | 126.87 | 126.87
Nuc | 2917.4 | 3014.07 | 2917.4 | 2791.17 | 2406.9 | 6134.84
PS | 73.14 | 73.14 | 73.14 | 73.14 | 73.14 | 73.14
PV | 0.35 | 0.35 | 3.87 | 4 | 4 | 4
PeakG | 325.76 | 481.29 | 337.93 | 436.45 | 464.24 | 464.24
PeakO | 48.69 | 65.15 | 52.22 | 34.08 | 34.08 | 0
ST | 0 | 0 | 0 | 0 | 0 | 0
STOG | 93.25 | 110.34 | 0 | 0 | 0 | 0
STWD | 6.22 | 7.78 | 6.34 | 6.34 | 6.34 | 6.34
WT | 322.6 | 327.98 | 515.96 | 1593.56 | 1593.56 | 1593.56
IGCC | 0 | 0 | 0 | 0 | 0 | 0
DemandResponse | 0 | 0 | 0 | 0 | 0 | 0
IGCC-CCS | 0 | 0 | 0 | 0 | 0 | 0
WT_off | 0 | 0 | 0 | 0 | 0 | 0
PseudoUnit | 0 | 0 | 0 | 0 | 0 | 0
FixedInterchange | 0 | 0 | 0 | 0 | 0 | 0
Base FOM Costs by Reporting Type: SOCO
ReportingType | 2015 | 2020 | 2025 | 2030 | 2035 | 2040
BM | 5.53 | 5.53 | 5.53 | 5.53 | 658.82 | 658.82
CC | 537.68 | 727.75 | 618.89 | 636.65 | 346.39 | 247.56
CSP | 0 | 0 | 0 | 0 | 0 | 0
CT | 0 | 0 | 0 | 0 | 0 | 0
Coal | 542.77 | 284.93 | 155.6 | 162.11 | 200.13 | 200.13
Geo | 0 | 0 | 0 | 0 | 0 | 0
H | 59.74 | 59.74 | 59.74 | 59.74 | 59.74 | 59.74
LFG | 4.46 | 4.46 | 17.39 | 17.39 | 17.39 | 17.39
Nuc | 850.41 | 1045.67 | 1045.67 | 1813.91 | 2036.91 | 2921.24
PS | 39.76 | 39.76 | 39.76 | 39.76 | 39.76 | 39.76
PV | 0 | 0 | 0 | 0 | 0 | 0
PeakG | 178.03 | 264.31 | 184.78 | 53.22 | 56.75 | 56.75
PeakO | 0 | 0 | 0 | 0 | 0 | 0
ST | 0 | 0 | 0 | 0 | 0 | 0
STOG | 0 | 0 | 0 | 0 | 0 | 0
STWD | 21.41 | 26.79 | 21.83 | 21.83 | 21.83 | 21.83
WT | 0 | 0 | 0 | 0 | 2.81 | 2.81
IGCC | 0 | 0 | 0 | 0 | 0 | 0
DemandResponse | 0 | 0 | 0 | 0 | 0 | 0
IGCC-CCS | 0 | 0 | 0 | 0 | 0 | 0
WT_off | 0 | 0 | 0 | 0 | 0 | 0
PseudoUnit | 0 | 0 | 0 | 0 | 0 | 0
FixedInterchange | 0 | 0 | 0 | 0 | 0 | 0
Base FOM Costs by Reporting Type: SPP_N
ReportingType | 2015 | 2020 | 2025 | 2030 | 2035 | 2040
BM | 0 | 0 | 0 | 0 | 547.81 | 642.51
CC | 61.42 | 115.07 | 104.78 | 109.31 | 114.19 | 114.19
CSP | 0 | 0 | 0 | 0 | 0 | 0
CT | 0 | 0 | 0 | 0 | 0 | 0
Coal | 520.3 | 366.21 | 215.09 | 247.94 | 215.6 | 244.72
Geo | 0 | 0 | 0 | 0 | 0 | 0
H | 0.3 | 0.3 | 0.3 | 0.3 | 0.3 | 0.3
LFG | 0.84 | 0.84 | 12.28 | 12.28 | 12.28 | 12.28
Nuc | 160.51 | 168.89 | 168.89 | 168.89 | 168.89 | 168.89
PS | 0 | 0 | 0 | 0 | 0 | 0
PV | 0 | 0 | 0 | 0 | 0 | 0
PeakG | 74.97 | 117.69 | 105.7 | 105.7 | 105.7 | 105.7
PeakO | 34.89 | 44.84 | 35.94 | 35.94 | 35.94 | 35.94
ST | 0 | 0 | 0 | 0 | 0 | 0
STOG | 38.48 | 45.53 | 39.03 | 39.03 | 10.24 | 0
STWD | 0 | 0 | 0 | 0 | 0 | 0
WT | 41.99 | 389.75 | 389.75 | 389.75 | 391.75 | 419.74
IGCC | 0 | 0 | 0 | 0 | 0 | 0
DemandResponse | 0 | 0 | 0 | 0 | 0 | 0
IGCC-CCS | 0 | 0 | 0 | 0 | 0 | 0
WT_off | 0 | 0 | 0 | 0 | 0 | 0
PseudoUnit | 0 | 0 | 0 | 0 | 0 | 0
FixedInterchange | 0 | 0 | 0 | 0 | 0 | 0
Base FOM Costs by Reporting Type: SPP_S
ReportingType | 2015 | 2020 | 2025 | 2030 | 2035 | 2040
BM | 0 | 0 | 0 | 0 | 236 | 382.53
CC | 327.42 | 488.23 | 409.65 | 438.17 | 474.24 | 477.87
CSP | 0 | 0 | 0 | 0 | 0 | 0
CT | 2.76 | 4.77 | 4.77 | 4.77 | 4.77 | 3.08
Coal | 704.4 | 198.53 | 29.33 | 29.33 | 29.32 | 29.32
Geo | 0 | 0 | 0 | 0 | 0 | 0
H | 30.03 | 30.03 | 30.03 | 31.32 | 31.32 | 31.32
LFG | 2.29 | 2.29 | 2.3 | 13.72 | 13.72 | 13.72
Nuc | 0.01 | 0.01 | 0.01 | 116.72 | 116.72 | 116.72
PS | 10.59 | 10.59 | 10.59 | 10.59 | 10.59 | 10.59
PV | 0 | 0 | 0 | 0 | 0 | 0
PeakG | 60.2 | 87.93 | 62.37 | 76.78 | 82.77 | 82.77
PeakO | 3.36 | 4.54 | 3.63 | 3.63 | 3.64 | 3.66
ST | 0 | 0 | 0 | 0 | 0 | 0
STOG | 288.01 | 340.8 | 292.14 | 292.14 | 142.66 | 36.68
STWD | 2.69 | 3.37 | 2.75 | 2.75 | 2.75 | 2.75
WT | 90.68 | 902.62 | 902.62 | 902.62 | 902.62 | 902.62
IGCC | 0 | 0 | 0 | 0 | 0 | 0
DemandResponse | 0 | 0 | 0 | 0 | 0 | 0
IGCC-CCS | 0 | 0 | 0 | 0 | 0 | 0
WT_off | 0 | 0 | 0 | 0 | 0 | 0
PseudoUnit | 0 | 0 | 0 | 0 | 0 | 0
FixedInterchange | 0 | 0 | 0 | 0 | 0 | 0
Base FOM Costs by Reporting Type: TVA
ReportingType | 2015 | 2020 | 2025 | 2030 | 2035 | 2040
BM | 0 | 0 | 0 | 0 | 743.15 | 743.15
CC | 199.14 | 304.51 | 271.38 | 277.24 | 154.56 | 92.46
CSP | 0 | 0 | 0 | 0 | 0 | 0
CT | 0 | 0 | 0 | 0 | 0 | 0
Coal | 349.95 | 199.33 | 48.65 | 0 | 0 | 0
Geo | 0 | 0 | 0 | 0 | 0 | 0
H | 72.8 | 72.8 | 73.19 | 73.19 | 73.19 | 73.19
LFG | 1.57 | 1.57 | 14.49 | 14.49 | 14.49 | 14.49
Nuc | 1153.81 | 1199.07 | 1153.81 | 1153.81 | 1013.39 | 2027.24
PS | 41.38 | 41.38 | 41.38 | 41.38 | 41.38 | 41.38
PV | 0 | 0 | 0 | 0 | 0 | 0.01
PeakG | 99.24 | 153.37 | 140.99 | 140.99 | 119.9 | 119.9
PeakO | 1.87 | 2.54 | 1.92 | 2.49 | 0 | 0
ST | 0 | 0 | 0 | 0 | 0 | 0
STOG | 0 | 0 | 0 | 0 | 0 | 0
STWD | 0.16 | 0.2 | 0.16 | 0.16 | 0.16 | 0.16
WT | 0.99 | 0.99 | 0.99 | 0.99 | 3.8 | 3.8
IGCC | 0 | 0 | 0 | 0 | 0 | 0
DemandResponse | 0 | 0 | 0 | 0 | 0 | 0
IGCC-CCS | 0 | 0 | 0 | 0 | 0 | 0
WT_off | 0 | 0 | 0 | 0 | 0 | 0
PseudoUnit | 0 | 0 | 0 | 0 | 0 | 0
FixedInterchange | 0 | 0 | 0 | 0 | 0 | 0
Base FOM Costs by Reporting Type: TVA_Transmission
ReportingType | 2015 | 2020 | 2025 | 2030 | 2035 | 2040
BM | 0 | 0 | 0 | 0 | 0 | 0
CC | 0 | 0 | 0 | 0 | 0 | 0
CSP | 0 | 0 | 0 | 0 | 0 | 0
CT | 0 | 0 | 0 | 0 | 0 | 0
Coal | 0 | 0 | 0 | 0 | 0 | 0
Geo | 0 | 0 | 0 | 0 | 0 | 0
H | 0 | 0 | 0 | 0 | 0 | 0
LFG | 0 | 0 | 0 | 0 | 0 | 0
Nuc | 0 | 0 | 0 | 0 | 0 | 0
PS | 0 | 0 | 0 | 0 | 0 | 0
PV | 0 | 0 | 0 | 0 | 0 | 0
PeakG | 0 | 0 | 0 | 0 | 0 | 0
PeakO | 0 | 0 | 0 | 0 | 0 | 0
ST | 0 | 0 | 0 | 0 | 0 | 0
STOG | 0 | 0 | 0 | 0 | 0 | 0
STWD | 0 | 0 | 0 | 0 | 0 | 0
WT | 0 | 0 | 0 | 0 | 0 | 0
IGCC | 0 | 0 | 0 | 0 | 0 | 0
DemandResponse | 0 | 0 | 0 | 0 | 0 | 0
IGCC-CCS | 0 | 0 | 0 | 0 | 0 | 0
WT_off | 0 | 0 | 0 | 0 | 0 | 0
PseudoUnit | 0 | 0 | 0 | 0 | 0 | 0
FixedInterchange | 0 | 0 | 0 | 0 | 0 | 0
Base FOM Costs by Reporting Type: VACAR
ReportingType | 2015 | 2020 | 2025 | 2030 | 2035 | 2040
BM | 0.09 | 17.2 | 71.33 | 72.61 | 72.61 | 593.24
CC | 337.21 | 366.63 | 340.46 | 349.12 | 232.38 | 149.56
CSP | 0 | 0 | 0 | 0 | 0 | 0
CT | 4.8 | 4.8 | 4.8 | 0 | 0 | 0
Coal | 508.71 | 390.62 | 153.32 | 116.72 | 121.86 | 132.6
Geo | 0 | 0 | 0 | 0 | 0 | 0
H | 30.23 | 30.23 | 30.23 | 30.23 | 30.23 | 30.23
LFG | 7.64 | 20.52 | 20.52 | 20.52 | 20.52 | 20.52
Nuc | 1664.13 | 1955.26 | 2060.45 | 2178.88 | 1705.99 | 3303.49
PS | 62.1 | 62.1 | 62.1 | 62.1 | 62.1 | 62.1
PV | 0.23 | 2.47 | 2.51 | 2.52 | 2.52 | 2.57
PeakG | 142.93 | 209.84 | 148.17 | 188.38 | 185.84 | 185.84
PeakO | 36.13 | 46.34 | 37.33 | 38.01 | 0 | 0
ST | 0 | 0 | 0 | 0 | 0 | 0
STOG | 4.04 | 4.78 | 4.1 | 4.1 | 0 | 0
STWD | 9.01 | 11.27 | 9.18 | 9.18 | 9.18 | 9.18
WT | 0.03 | 98.25 | 98.25 | 98.25 | 98.25 | 98.25
IGCC | 0 | 0 | 0 | 0 | 0 | 0
DemandResponse | 0 | 0 | 0 | 0 | 0 | 0
IGCC-CCS | 0 | 0 | 0 | 0 | 0 | 0
WT_off | 0.05 | 0.05 | 0.05 | 0.05 | 1513.43 | 2093.28
PseudoUnit | 0 | 0 | 0 | 0 | 0 | 0
FixedInterchange | 0 | 0 | 0 | 0 | 0 | 0
Base FOM Costs by Reporting Type: IESO
ReportingType | 2015 | 2020 | 2025 | 2030 | 2035 | 2040
BM | 32.8 | 32.8 | 32.8 | 32.8 | 32.8 | 32.8
CC | 18.17 | 18.17 | 18.17 | 18.17 | 18.17 | 18.17
CSP | 0 | 0 | 0 | 0 | 0 | 0
CT | 2.46 | 2.46 | 2.46 | 2.46 | 0 | 0
Coal | 0 | 0 | 0 | 0 | 0 | 0
Geo | 0 | 0 | 0 | 0 | 0 | 0
H | 123.83 | 123.83 | 123.83 | 123.83 | 126.95 | 127.39
LFG | 14.17 | 14.17 | 14.17 | 14.23 | 14.23 | 14.23
Nuc | 1895.33 | 1895.33 | 1895.33 | 1895.33 | 1745.37 | 2079.68
PS | 2.92 | 2.92 | 2.92 | 2.92 | 2.92 | 2.92
PV | 18.26 | 18.26 | 18.26 | 18.26 | 0.44 | 0.44
PeakG | 0 | 0 | 0 | 0 | 0 | 0
PeakO | 0 | 0 | 0 | 0 | 0 | 0
ST | 0 | 0 | 0 | 0 | 0 | 0
STOG | 0 | 0 | 0 | 0 | 0 | 0
STWD | 4.45 | 4.45 | 4.45 | 4.45 | 4.45 | 4.45
WT | 102.92 | 102.92 | 102.92 | 102.92 | 102.92 | 102.92
IGCC | 0 | 0 | 0 | 0 | 0 | 0
DemandResponse | 0 | 0 | 0 | 0 | 0 | 0
IGCC-CCS | 0 | 0 | 0 | 0 | 0 | 0
WT_off | 0 | 0 | 0 | 0 | 0 | 0
PseudoUnit | 0 | 0 | 0 | 0 | 0 | 0
FixedInterchange | 0 | 0 | 0 | 0 | 0 | 0
Base FOM Costs by Reporting Type: MAPP_CA
ReportingType | 2015 | 2020 | 2025 | 2030 | 2035 | 2040
BM | 0 | 0 | 0 | 0 | 0 | 0
CC | 25.75 | 25.75 | 4.05 | 4.05 | 4.05 | 0
CSP | 0 | 0 | 0 | 0 | 0 | 0
CT | 0 | 0 | 0 | 0 | 0 | 0
Coal | 44.25 | 7.31 | 0 | 0 | 0 | 0
Geo | 0 | 0 | 0 | 0 | 0 | 0
H | 92.24 | 102.13 | 122.95 | 158.45 | 158.45 | 158.45
LFG | 0 | 0 | 0 | 0 | 0 | 0
Nuc | 0.01 | 0.01 | 0.01 | 0.01 | 0.01 | 0.01
PS | 0 | 0 | 0 | 0 | 0 | 0
PV | 0 | 0 | 0 | 0 | 0 | 0
PeakG | 9.88 | 9.88 | 0 | 0 | 0 | 0
PeakO | 0.09 | 0.09 | 0 | 0 | 0 | 0
ST | 0 | 0 | 0 | 0 | 0 | 0
STOG | 5.54 | 5.54 | 0 | 0 | 0 | 0
STWD | 0 | 0 | 0 | 0 | 0 | 0
WT | 17.9 | 17.9 | 17.9 | 17.9 | 9.41 | 9.41
IGCC | 0 | 0 | 0 | 0 | 0 | 0
DemandResponse | 0 | 0 | 0 | 0 | 0 | 0
IGCC-CCS | 0 | 0 | 0 | 0 | 0 | 0
WT_off | 0 | 0 | 0 | 0 | 0 | 0
PseudoUnit | 0 | 0 | 0 | 0 | 0 | 0
FixedInterchange | 0 | 0 | 0 | 0 | 0 | 0
Base FOM Costs by Reporting Type: AZ_NM_SNV_Coal
ReportingType | 2015 | 2020 | 2025 | 2030 | 2035 | 2040
BM | 0 | 0 | 0 | 0 | 0 | 0
CC | 0 | 0 | 0 | 0 | 0 | 0
CSP | 0 | 0 | 0 | 0 | 0 | 0
CT | 0 | 0 | 0 | 0 | 0 | 0
Coal | 517.57 | 503.3 | 290.91 | 44.27 | 46.98 | 53.61
Geo | 0 | 0 | 0 | 0 | 0 | 0
H | 0 | 0 | 0 | 0 | 0 | 0
LFG | 0 | 0 | 0 | 0 | 0 | 0
Nuc | 0 | 0 | 0 | 0 | 0 | 0
PS | 0 | 0 | 0 | 0 | 0 | 0
PV | 0 | 0 | 0 | 0 | 0 | 0
PeakG | 0 | 0 | 0 | 0 | 0 | 0
PeakO | 5.77 | 7.38 | 6 | 6 | 6 | 6
ST | 0 | 0 | 0 | 0 | 0 | 0
STOG | 0 | 0 | 0 | 0 | 0 | 0
STWD | 0 | 0 | 0 | 0 | 0 | 0
WT | 0 | 0 | 0 | 0 | 0 | 0
IGCC | 0 | 0 | 0 | 0 | 0 | 0
DemandResponse | 0 | 0 | 0 | 0 | 0 | 0
IGCC-CCS | 0 | 0 | 0 | 0 | 0 | 0
WT_off | 0 | 0 | 0 | 0 | 0 | 0
PseudoUnit | 0 | 0 | 0 | 0 | 0 | 0
FixedInterchange | 0 | 0 | 0 | 0 | 0 | 0
Base FOM Costs by Reporting Type: AZ_NM_SNV_Gas
ReportingType | 2015 | 2020 | 2025 | 2030 | 2035 | 2040
BM | 0 | 0 | 0 | 0 | 0 | 0
CC | 442.18 | 581.87 | 473.65 | 489.07 | 389.63 | 349.88
CSP | 0 | 0 | 0 | 0 | 0 | 0
CT | 4.93 | 4.93 | 4.93 | 4.93 | 0 | 0
Coal | 0 | 0 | 0 | 0 | 0 | 0
Geo | 0 | 0 | 0 | 0 | 0 | 0
H | 0 | 0 | 0 | 0 | 0 | 0
LFG | 0 | 0 | 0 | 0 | 0 | 0
Nuc | 0 | 0 | 0 | 0 | 0 | 0
PS | 0 | 0 | 0 | 0 | 0 | 0
PV | 0 | 0 | 0 | 0 | 0 | 0
PeakG | 63.97 | 93.45 | 74.33 | 87.99 | 87.99 | 87.99
PeakO | 0 | 0 | 0 | 0 | 0 | 0
ST | 0 | 0 | 0 | 0 | 0 | 0
STOG | 0 | 0 | 0 | 0 | 0 | 0
STWD | 0 | 0 | 0 | 0 | 0 | 0
WT | 0 | 0 | 0 | 0 | 0 | 0
IGCC | 0 | 0 | 0 | 0 | 0 | 0
DemandResponse | 0 | 0 | 0 | 0 | 0 | 0
IGCC-CCS | 0 | 0 | 0 | 0 | 0 | 0
WT_off | 0 | 0 | 0 | 0 | 0 | 0
PseudoUnit | 0 | 0 | 0 | 0 | 0 | 0
FixedInterchange | 0 | 0 | 0 | 0 | 0 | 0
Base FOM Costs by Reporting Type: AZ_NM_SNV_NucRenew
ReportingType | 2015 | 2020 | 2025 | 2030 | 2035 | 2040
BM | 0 | 0 | 0 | 0 | 0 | 92.81
CC | 0 | 0 | 0 | 0 | 0 | 0
CSP | 0 | 0 | 0 | 0 | 0 | 0
CT | 0 | 0 | 0 | 0 | 0 | 0
Coal | 0 | 0 | 0 | 0 | 0 | 0
Geo | 0 | 0 | 122.18 | 122.18 | 122.18 | 122.18
H | 44.6 | 44.6 | 44.6 | 44.6 | 44.6 | 44.6
LFG | 0.84 | 0.84 | 8.14 | 8.14 | 8.14 | 8.14
Nuc | 484.16 | 564.17 | 564.17 | 850.74 | 1464.62 | 1464.62
PS | 5.13 | 5.13 | 5.13 | 5.13 | 5.13 | 5.13
PV | 2.38 | 2.38 | 2.38 | 2.38 | 2.38 | 2.38
PeakG | 0 | 0 | 0 | 0 | 0 | 0
PeakO | 0 | 0 | 0 | 0 | 0 | 0
ST | 17.92 | 46.44 | 61.02 | 69.45 | 102.85 | 102.85
STOG | 0 | 0 | 0 | 0 | 0 | 0
STWD | 0.83 | 1.04 | 0.85 | 0.85 | 0.85 | 0.85
WT | 17.57 | 348.54 | 348.54 | 348.54 | 348.54 | 348.54
IGCC | 0 | 0 | 0 | 0 | 0 | 0
DemandResponse | 0 | 0 | 0 | 0 | 0 | 0
IGCC-CCS | 0 | 0 | 0 | 0 | 0 | 0
WT_off | 0 | 0 | 0 | 0 | 0 | 0
PseudoUnit | 0 | 0 | 0 | 0 | 0 | 0
FixedInterchange | 0 | 0 | 0 | 0 | 0 | 0
Base FOM Costs by Reporting Type: ERCOT
ReportingType | 2015 | 2020 | 2025 | 2030 | 2035 | 2040
BM | 14.57 | 14.57 | 14.57 | 14.57 | 408.54 | 408.54
CC | 1097.36 | 1336.75 | 1147.05 | 1176.65 | 1033.66 | 872.83
CSP | 0 | 0 | 0 | 0 | 0 | 0
CT | 1.67 | 1.67 | 1.67 | 1.67 | 0 | 0
Coal | 317.86 | 235.38 | 188.83 | 190.49 | 190.49 | 233.75
Geo | 0 | 0 | 0 | 0 | 0 | 0
H | 8.05 | 8.05 | 8.05 | 8.05 | 8.05 | 8.05
LFG | 9.05 | 9.05 | 51.64 | 51.64 | 51.64 | 51.64
Nuc | 574.09 | 734.71 | 741.22 | 886.37 | 1726.54 | 2149.1
PS | 0 | 0 | 0 | 0 | 0 | 0
PV | 0.25 | 0.25 | 0.25 | 0.25 | 0.01 | 0.01
PeakG | 80.63 | 119.03 | 114.62 | 114.62 | 114.62 | 114.62
PeakO | 1.29 | 1.86 | 1.53 | 1.53 | 1.53 | 1.53
ST | 0 | 0 | 0 | 0 | 0 | 0
STOG | 560.79 | 663.57 | 373.42 | 263.35 | 0 | 0
STWD | 0 | 0 | 0 | 0 | 0 | 0
WT | 315.42 | 315.42 | 861.56 | 861.56 | 861.56 | 868.67
IGCC | 0 | 0 | 0 | 0 | 0 | 0
DemandResponse | 0 | 0 | 0 | 0 | 0 | 0
IGCC-CCS | 0 | 0 | 0 | 0 | 0 | 0
WT_off | 0 | 0 | 0 | 0 | 0 | 0
PseudoUnit | 0 | 0 | 0 | 0 | 0 | 0
FixedInterchange | 0 | 0 | 0 | 0 | 0 | 0
Base FOM Costs by Reporting Type: NP15
ReportingType | 2015 | 2020 | 2025 | 2030 | 2035 | 2040
BM | 0 | 0 | 0 | 0 | 0 | 70.04
CC | 214.65 | 276.34 | 230.55 | 245.16 | 271.62 | 271.62
CSP | 0 | 0 | 0 | 0 | 0 | 0
CT | 1.42 | 1.42 | 1.42 | 1.42 | 0 | 0
Coal | 10.94 | 0 | 0 | 0 | 0 | 0
Geo | 100.8 | 150.42 | 151.36 | 151.36 | 151.36 | 151.36
H | 125.7 | 125.7 | 125.7 | 125.7 | 125.7 | 125.7
LFG | 10.26 | 55.79 | 78.24 | 78.24 | 78.24 | 78.24
Nuc | 302.44 | 364.27 | 334.86 | 716.65 | 946.26 | 1005.7
PS | 53.58 | 53.58 | 53.58 | 53.58 | 53.58 | 53.58
PV | 0.89 | 0.89 | 0.89 | 0.89 | 0.89 | 0.89
PeakG | 56.04 | 82.34 | 58.1 | 74.01 | 78.49 | 78.49
PeakO | 10.26 | 13.08 | 10.48 | 10.49 | 10.49 | 10.49
ST | 1.86 | 1.86 | 1.86 | 1.86 | 1.86 | 1.86
STOG | 167.54 | 198.25 | 169.95 | 139.5 | 56.42 | 56.42
STWD | 14.17 | 17.73 | 14.44 | 14.44 | 14.44 | 14.44
WT | 40.21 | 132.82 | 132.82 | 132.82 | 369.24 | 389.47
IGCC | 0 | 0 | 0 | 0 | 0 | 0
DemandResponse | 0 | 0 | 0 | 0 | 0 | 0
IGCC-CCS | 0 | 0 | 0 | 0 | 0 | 0
WT_off | 0 | 0 | 0 | 0 | 0 | 0
PseudoUnit | 0 | 0 | 0 | 0 | 0 | 0
FixedInterchange | 0 | 0 | 0 | 0 | 0 | 0
Base FOM Costs by Reporting Type: NWPP_Coal
ReportingType | 2015 | 2020 | 2025 | 2030 | 2035 | 2040
BM | 0 | 0 | 0 | 0 | 0 | 0
CC | 0 | 0 | 0 | 0 | 0 | 0
CSP | 0 | 0 | 0 | 0 | 0 | 0
CT | 0 | 0 | 0 | 0 | 0 | 0
Coal | 434.5 | 338.82 | 11.72 | 12.11 | 12.58 | 14.69
Geo | 0 | 0 | 0 | 0 | 0 | 0
H | 0 | 0 | 0 | 0 | 0 | 0
LFG | 0 | 0 | 0 | 0 | 0 | 0
Nuc | 0 | 0 | 0 | 0 | 0 | 0
PS | 0 | 0 | 0 | 0 | 0 | 0
PV | 0 | 0 | 0 | 0 | 0 | 0
PeakG | 0 | 0 | 0 | 0 | 0 | 0
PeakO | 0 | 0 | 0 | 0 | 0 | 0
ST | 0 | 0 | 0 | 0 | 0 | 0
STOG | 0 | 0 | 0 | 0 | 0 | 0
STWD | 0 | 0 | 0 | 0 | 0 | 0
WT | 0 | 0 | 0 | 0 | 0 | 0
IGCC | 0 | 0 | 0 | 0 | 0 | 0
DemandResponse | 0 | 0 | 0 | 0 | 0 | 0
IGCC-CCS | 0 | 0 | 0 | 0 | 0 | 0
WT_off | 0 | 0 | 0 | 0 | 0 | 0
PseudoUnit | 0 | 0 | 0 | 0 | 0 | 0
FixedInterchange | 0 | 0 | 0 | 0 | 0 | 0
Base FOM Costs by Reporting Type: NWPP_Gas
ReportingType | 2015 | 2020 | 2025 | 2030 | 2035 | 2040
BM | 0 | 0 | 0 | 0 | 0 | 0
CC | 192.07 | 268.3 | 221.33 | 190.64 | 29.59 | 25.28
CSP | 0 | 0 | 0 | 0 | 0 | 0
CT | 1 | 1 | 1 | 1 | 0 | 0
Coal | 0 | 0 | 0 | 0 | 0 | 0
Geo | 0 | 0 | 0 | 0 | 0 | 0
H | 0 | 0 | 0 | 0 | 0 | 0
LFG | 0 | 0 | 0 | 0 | 0 | 0
Nuc | 0 | 0 | 0 | 0 | 0 | 0
PS | 0 | 0 | 0 | 0 | 0 | 0
PV | 0 | 0 | 0 | 0 | 0 | 0
PeakG | 0 | 0 | 0 | 0 | 0 | 0
PeakO | 0 | 0 | 0 | 0 | 0 | 0
ST | 0 | 0 | 0 | 0 | 0 | 0
STOG | 0 | 0 | 0 | 0 | 0 | 0
STWD | 0 | 0 | 0 | 0 | 0 | 0
WT | 0 | 0 | 0 | 0 | 0 | 0
IGCC | 0 | 0 | 0 | 0 | 0 | 0
DemandResponse | 0 | 0 | 0 | 0 | 0 | 0
IGCC-CCS | 0 | 0 | 0 | 0 | 0 | 0
WT_off | 0 | 0 | 0 | 0 | 0 | 0
PseudoUnit | 0 | 0 | 0 | 0 | 0 | 0
FixedInterchange | 0 | 0 | 0 | 0 | 0 | 0
Base FOM Costs by Reporting Type: NWPP_NucRenew
ReportingType | 2015 | 2020 | 2025 | 2030 | 2035 | 2040
BM | 3.27 | 3.27 | 3.27 | 3.27 | 3.27 | 265.71
CC | 0 | 0 | 0 | 0 | 0 | 0
CSP | 0 | 0 | 0 | 0 | 0 | 0
CT | 0 | 0 | 0 | 0 | 0 | 0
Coal | 0 | 0 | 0 | 0 | 0 | 0
Geo | 35.81 | 35.81 | 72.38 | 72.38 | 72.38 | 72.38
H | 480.54 | 480.54 | 480.54 | 480.54 | 485.31 | 485.31
LFG | 15.5 | 15.5 | 44.91 | 44.91 | 44.91 | 44.91
Nuc | 164.67 | 164.67 | 164.67 | 164.67 | 477.03 | 566.35
PS | 6.12 | 6.12 | 6.12 | 6.12 | 6.12 | 6.12
PV | 0.04 | 0.04 | 0.04 | 0.04 | 0.04 | 0.04
PeakG | 0 | 0 | 0 | 0 | 0 | 0
PeakO | 0 | 0 | 0 | 0 | 0 | 0
ST | 0 | 0 | 0 | 0 | 0 | 0
STOG | 0 | 0 | 0 | 0 | 0 | 0
STWD | 17.98 | 22.5 | 18.33 | 18.33 | 18.33 | 18.33
WT | 228.93 | 228.93 | 228.93 | 827.97 | 827.97 | 893.05
IGCC | 0 | 0 | 0 | 0 | 0 | 0
DemandResponse | 0 | 0 | 0 | 0 | 0 | 0
IGCC-CCS | 0 | 0 | 0 | 0 | 0 | 0
WT_off | 0 | 0 | 0 | 0 | 0 | 0
PseudoUnit | 0 | 0 | 0 | 0 | 0 | 0
FixedInterchange | 0 | 0 | 0 | 0 | 0 | 0
Base FOM Costs by Reporting Type: RMPA
ReportingType | 2015 | 2020 | 2025 | 2030 | 2035 | 2040
BM | 0 | 0 | 0 | 0 | 129.63 | 180.49
CC | 79.71 | 119.69 | 99.75 | 117.99 | 73.72 | 64.15
CSP | 0 | 0 | 0 | 0 | 0 | 0
CT | 1.02 | 1.02 | 1.02 | 1.02 | 0 | 0
Coal | 439.16 | 361.73 | 100.82 | 49.68 | 50.04 | 57
Geo | 0 | 3.05 | 216.56 | 216.56 | 216.56 | 216.56
H | 13.99 | 13.99 | 13.99 | 13.99 | 13.99 | 13.99
LFG | 0.89 | 0.89 | 4.37 | 4.37 | 4.37 | 4.37
Nuc | 0.01 | 0.01 | 0.03 | 169.07 | 169.07 | 169.07
PS | 13.37 | 13.37 | 13.37 | 13.37 | 13.37 | 13.37
PV | 0.31 | 0.31 | 0.31 | 0.31 | 0.31 | 0.31
PeakG | 48.87 | 72.26 | 50.7 | 61.6 | 69.81 | 69.81
PeakO | 0 | 0 | 0 | 0 | 0 | 0
ST | 0.19 | 23.71 | 23.71 | 24.06 | 24.06 | 24.06
STOG | 0 | 0 | 0 | 0 | 0 | 0
STWD | 0 | 0 | 0 | 0 | 0 | 0
WT | 67.62 | 167.14 | 167.14 | 182.2 | 182.2 | 186.01
IGCC | 0 | 0 | 0 | 0 | 0 | 0
DemandResponse | 0 | 0 | 0 | 0 | 0 | 0
IGCC-CCS | 0 | 0 | 0 | 0 | 0 | 0
WT_off | 0 | 0 | 0 | 0 | 0 | 0
PseudoUnit | 0 | 0 | 0 | 0 | 0 | 0
FixedInterchange | 0 | 0 | 0 | 0 | 0 | 0
Base FOM Costs by Reporting Type: SP15
ReportingType | 2015 | 2020 | 2025 | 2030 | 2035 | 2040
BM | 0.6 | 0.6 | 0.6 | 0.6 | 0.6 | 67.8
CC | 333.54 | 411.43 | 345.29 | 354.88 | 388.87 | 398.45
CSP | 0 | 0 | 0 | 0 | 0 | 0
CT | 0 | 0 | 0 | 0 | 0 | 0
Coal | 11.02 | 8.11 | 7.61 | 0 | 0 | 0
Geo | 86.16 | 208.35 | 208.35 | 208.35 | 208.35 | 208.35
H | 16.57 | 16.57 | 16.57 | 16.57 | 16.57 | 16.57
LFG | 26.93 | 93.8 | 93.8 | 93.8 | 93.8 | 93.8
Nuc | 327.58 | 356.35 | 327.59 | 398.34 | 447.52 | 734.47
PS | 34.19 | 34.19 | 34.19 | 34.19 | 34.19 | 34.19
PV | 1.87 | 1.87 | 1.87 | 1.87 | 1.87 | 1.87
PeakG | 76.73 | 111.44 | 93.22 | 103.59 | 103.59 | 103.59
PeakO | 1.47 | 1.91 | 1.53 | 1.53 | 1.53 | 1.53
ST | 28.67 | 28.67 | 28.67 | 28.67 | 182.89 | 236.4
STOG | 304.36 | 360.14 | 308.72 | 277.82 | 183.16 | 183.16
STWD | 3.81 | 4.77 | 3.89 | 3.89 | 3.89 | 3.89
WT | 71.03 | 96.23 | 468.68 | 468.68 | 468.68 | 468.68
IGCC | 0 | 0 | 0 | 0 | 0 | 0
DemandResponse | 0 | 0 | 0 | 0 | 0 | 0
IGCC-CCS | 0 | 0 | 0 | 0 | 0 | 0
WT_off | 0 | 0 | 0 | 0 | 0 | 0
PseudoUnit | 0 | 0 | 0 | 0 | 0 | 0
FixedInterchange | 0 | 0 | 0 | 0 | 0 | 0
Base FOM Costs by Reporting Type: ALB
ReportingType | 2015 | 2020 | 2025 | 2030 | 2035 | 2040
BM | 0 | 0 | 0 | 0 | 0 | 0
CC | 65.34 | 65.34 | 67.74 | 7.73 | 9.12 | 9.12
CSP | 0 | 0 | 0 | 0 | 0 | 0
CT | 1.35 | 1.35 | 1.35 | 1.35 | 0.48 | 0.48
Coal | 380.9 | 399.22 | 412.86 | 14.69 | 14.69 | 14.69
Geo | 0 | 0 | 0 | 0 | 0 | 0
H | 12.99 | 12.99 | 12.99 | 12.99 | 12.99 | 12.99
LFG | 1.21 | 1.21 | 1.21 | 1.21 | 1.21 | 1.21
Nuc | 0.01 | 0.01 | 0.01 | 772.13 | 795.69 | 797.28
PS | 0 | 0 | 0 | 0 | 0 | 0
PV | 0 | 0 | 0 | 0 | 0 | 0
PeakG | 16.5 | 16.5 | 16.5 | 16.5 | 23.24 | 23.24
PeakO | 0 | 0 | 0 | 0 | 0 | 0
ST | 0 | 0 | 0 | 0 | 0 | 0
STOG | 0 | 0 | 0 | 0 | 0 | 0
STWD | 5.58 | 5.58 | 5.58 | 5.58 | 5.58 | 5.58
WT | 22.94 | 22.94 | 22.94 | 22.94 | 25.5 | 25.5
IGCC | 0 | 0 | 0 | 0 | 0 | 0
DemandResponse | 0 | 0 | 0 | 0 | 0 | 0
IGCC-CCS | 0 | 0 | 0 | 0 | 0 | 0
WT_off | 0 | 0 | 0 | 0 | 0 | 0
PseudoUnit | 0 | 0 | 0 | 0 | 0 | 0
FixedInterchange | 0 | 0 | 0 | 0 | 0 | 0
Base FOM Costs by Reporting Type: BC
ReportingType | 2015 | 2020 | 2025 | 2030 | 2035 | 2040
BM | 0 | 0 | 0 | 0 | 0 | 0
CC | 12.11 | 12.11 | 12.11 | 6.02 | 6.02 | 0
CSP | 0 | 0 | 0 | 0 | 0 | 0
CT | 0 | 0 | 0 | 0 | 0 | 0
Coal | 0 | 0 | 0 | 0 | 0 | 0
Geo | 0 | 0 | 0 | 0 | 0 | 0
H | 173.22 | 173.22 | 173.22 | 173.22 | 173.22 | 173.22
LFG | 2.9 | 2.9 | 2.9 | 2.9 | 2.9 | 2.9
Nuc | 0.01 | 0.01 | 0.01 | 63.1 | 63.1 | 121.28
PS | 0 | 0 | 0 | 0 | 0 | 0
PV | 0 | 0 | 0 | 0 | 0 | 0
PeakG | 0 | 0 | 0 | 0 | 0 | 0
PeakO | 0 | 0 | 0 | 0 | 0 | 0
ST | 0 | 0 | 0 | 0 | 0 | 0
STOG | 0 | 0 | 0 | 0 | 0 | 0
STWD | 16.34 | 16.34 | 16.34 | 16.34 | 16.34 | 16.34
WT | 7.53 | 7.53 | 7.53 | 7.53 | 11.91 | 11.91
IGCC | 0 | 0 | 0 | 0 | 0 | 0
DemandResponse | 0 | 0 | 0 | 0 | 0 | 0
IGCC-CCS | 0 | 0 | 0 | 0 | 0 | 0
WT_off | 0 | 0 | 0 | 0 | 0 | 0
PseudoUnit | 0 | 0 | 0 | 0 | 0 | 0
FixedInterchange | 0 | 0 | 0 | 0 | 0 | 0
Base FOM Costs by Reporting Type: HQ_IESO
ReportingType | 2015 | 2020 | 2025 | 2030 | 2035 | 2040
BM | 0 | 0 | 0 | 0 | 0 | 0
CC | 0 | 0 | 0 | 0 | 0 | 0
CSP | 0 | 0 | 0 | 0 | 0 | 0
CT | 0 | 0 | 0 | 0 | 0 | 0
Coal | 0 | 0 | 0 | 0 | 0 | 0
Geo | 0 | 0 | 0 | 0 | 0 | 0
H | 0 | 0 | 0 | 0 | 0 | 0
LFG | 0 | 0 | 0 | 0 | 0 | 0
Nuc | 0.01 | 0.01 | 0.01 | 0.01 | 0.01 | 0.01
PS | 0 | 0 | 0 | 0 | 0 | 0
PV | 0 | 0 | 0 | 0 | 0 | 0
PeakG | 0 | 0 | 0 | 0 | 0 | 0
PeakO | 0 | 0 | 0 | 0 | 0 | 0
ST | 0 | 0 | 0 | 0 | 0 | 0
STOG | 0 | 0 | 0 | 0 | 0 | 0
STWD | 0 | 0 | 0 | 0 | 0 | 0
WT | 0 | 0 | 0 | 0 | 0 | 0
IGCC | 0 | 0 | 0 | 0 | 0 | 0
DemandResponse | 0 | 0 | 0 | 0 | 0 | 0
IGCC-CCS | 0 | 0 | 0 | 0 | 0 | 0
WT_off | 0 | 0 | 0 | 0 | 0 | 0
PseudoUnit | 0 | 0 | 0 | 0 | 0 | 0
FixedInterchange | 0 | 0 | 0 | 0 | 0 | 0
Base FOM Costs by Reporting Type: HQ_NEISO
ReportingType | 2015 | 2020 | 2025 | 2030 | 2035 | 2040
BM | 0 | 0 | 0 | 0 | 0 | 0
CC | 0 | 0 | 0 | 0 | 0 | 0
CSP | 0 | 0 | 0 | 0 | 0 | 0
CT | 0 | 0 | 0 | 0 | 0 | 0
Coal | 0 | 0 | 0 | 0 | 0 | 0
Geo | 0 | 0 | 0 | 0 | 0 | 0
H | 0 | 0 | 0 | 0 | 0 | 0
LFG | 0 | 0 | 0 | 0 | 0 | 0
Nuc | 0.01 | 0.01 | 0.01 | 0.01 | 0.01 | 0.01
PS | 0 | 0 | 0 | 0 | 0 | 0
PV | 0 | 0 | 0 | 0 | 0 | 0
PeakG | 0 | 0 | 0 | 0 | 0 | 0
PeakO | 0 | 0 | 0 | 0 | 0 | 0
ST | 0 | 0 | 0 | 0 | 0 | 0
STOG | 0 | 0 | 0 | 0 | 0 | 0
STWD | 0 | 0 | 0 | 0 | 0 | 0
WT | 0 | 0 | 0 | 0 | 0 | 0
IGCC | 0 | 0 | 0 | 0 | 0 | 0
DemandResponse | 0 | 0 | 0 | 0 | 0 | 0
IGCC-CCS | 0 | 0 | 0 | 0 | 0 | 0
WT_off | 0 | 0 | 0 | 0 | 0 | 0
PseudoUnit | 0 | 0 | 0 | 0 | 0 | 0
FixedInterchange | 0 | 0 | 0 | 0 | 0 | 0
Base FOM Costs by Reporting Type: HQ_NY
ReportingType | 2015 | 2020 | 2025 | 2030 | 2035 | 2040
BM | 0 | 0 | 0 | 0 | 0 | 0
CC | 0 | 0 | 0 | 0 | 0 | 0
CSP | 0 | 0 | 0 | 0 | 0 | 0
CT | 0 | 0 | 0 | 0 | 0 | 0
Coal | 0 | 0 | 0 | 0 | 0 | 0
Geo | 0 | 0 | 0 | 0 | 0 | 0
H | 0 | 0 | 0 | 0 | 0 | 0
LFG | 0 | 0 | 0 | 0 | 0 | 0
Nuc | 0.01 | 0.01 | 0.01 | 0.01 | 0.01 | 0.01
PS | 0 | 0 | 0 | 0 | 0 | 0
PV | 0 | 0 | 0 | 0 | 0 | 0
PeakG | 0 | 0 | 0 | 0 | 0 | 0
PeakO | 0 | 0 | 0 | 0 | 0 | 0
ST | 0 | 0 | 0 | 0 | 0 | 0
STOG | 0 | 0 | 0 | 0 | 0 | 0
STWD | 0 | 0 | 0 | 0 | 0 | 0
WT | 0 | 0 | 0 | 0 | 0 | 0
IGCC | 0 | 0 | 0 | 0 | 0 | 0
DemandResponse | 0 | 0 | 0 | 0 | 0 | 0
IGCC-CCS | 0 | 0 | 0 | 0 | 0 | 0
WT_off | 0 | 0 | 0 | 0 | 0 | 0
PseudoUnit | 0 | 0 | 0 | 0 | 0 | 0
FixedInterchange | 0 | 0 | 0 | 0 | 0 | 0
Base FOM Costs by Reporting Type: MARITIMES
ReportingType | 2015 | 2020 | 2025 | 2030 | 2035 | 2040
BM | 0 | 0 | 0 | 0 | 0 | 0
CC | 0 | 0 | 0 | 0 | 0 | 0
CSP | 0 | 0 | 0 | 0 | 0 | 0
CT | 0 | 0 | 0 | 0 | 0 | 0
Coal | 0 | 0 | 0 | 0 | 0 | 0
Geo | 0 | 0 | 0 | 0 | 0 | 0
H | 0 | 0 | 0 | 0 | 0 | 0
LFG | 0 | 0 | 0 | 0 | 0 | 0
Nuc | 0.01 | 0.01 | 0.01 | 0.01 | 0.01 | 0.01
PS | 0 | 0 | 0 | 0 | 0 | 0
PV | 0 | 0 | 0 | 0 | 0 | 0
PeakG | 0 | 0 | 0 | 0 | 0 | 0
PeakO | 0 | 0 | 0 | 0 | 0 | 0
ST | 0 | 0 | 0 | 0 | 0 | 0
STOG | 0 | 0 | 0 | 0 | 0 | 0
STWD | 0 | 0 | 0 | 0 | 0 | 0
WT | 0 | 0 | 0 | 0 | 0 | 0
IGCC | 0 | 0 | 0 | 0 | 0 | 0
DemandResponse | 0 | 0 | 0 | 0 | 0 | 0
IGCC-CCS | 0 | 0 | 0 | 0 | 0 | 0
WT_off | 0 | 0 | 0 | 0 | 0 | 0
PseudoUnit | 0 | 0 | 0 | 0 | 0 | 0
FixedInterchange | 0 | 0 | 0 | 0 | 0 | 0
Base FOM Costs by Reporting Type: All
ReportingType | 2015 | 2020 | 2025 | 2030 | 2035 | 2040
BM | 125.73 | 142.84 | 196.96 | 198.24 | 3582.12 | 9062.71
CC | 7467.07 | 9798.38 | 8381.49 | 8304.39 | 7178.81 | 5880.75
CSP | 0 | 0 | 0 | 0 | 0 | 0
CT | 42.8 | 44.81 | 44.81 | 40.81 | 10.23 | 8.54
Coal | 10743.75 | 5778.75 | 3504.2 | 2806.35 | 2943.56 | 3365.41
Geo | 226.72 | 401.57 | 774.79 | 774.79 | 774.79 | 774.79
H | 1511 | 1528.07 | 1573.54 | 1610.38 | 1634.07 | 1634.5
LFG | 498.94 | 733.94 | 999.86 | 1086.97 | 1086.97 | 1086.97
Nuc | 16696.36 | 17842.96 | 17780.5 | 22165.86 | 23398.71 | 34662.99
PS | 517.25 | 517.25 | 517.25 | 517.25 | 517.25 | 517.25
PV | 26.7 | 61.25 | 77.98 | 80.96 | 63.11 | 64.21
PeakG | 2041.72 | 2999.1 | 2260.59 | 2411.62 | 2432.27 | 2414.36
PeakO | 537.15 | 704.79 | 522.06 | 458.16 | 417.68 | 359.53
ST | 48.64 | 100.68 | 115.26 | 124.04 | 311.65 | 365.17
STOG | 2111.16 | 2497.05 | 1526.79 | 1334.23 | 701.77 | 398.54
STWD | 158.67 | 191.92 | 161.28 | 161.28 | 161.28 | 161.28
WT | 2034.5 | 4185.72 | 6653.78 | 8546.53 | 9391.17 | 9570.83
IGCC | 30.22 | 30.22 | 30.22 | 30.22 | 30.22 | 30.22
DemandResponse | 0 | 0 | 0 | 0 | 0 | 0
IGCC-CCS | 0 | 0 | 0 | 0 | 0 | 0
WT_off | 25.01 | 25.01 | 83.68 | 83.68 | 1612.69 | 3207
PseudoUnit | 0 | 0 | 0 | 0 | 0 | 0
FixedInterchange | 0 | 0 | 0 | 0 | 0 | 0
Base FOM Costs by Reporting Type: EI_US
ReportingType | 2015 | 2020 | 2025 | 2030 | 2035 | 2040
BM | 74.48 | 91.59 | 145.72 | 147 | 3007.28 | 7944.52
CC | 4986.2 | 6682.62 | 5761.78 | 5694.02 | 4954.36 | 3871.26
CSP | 0 | 0 | 0 | 0 | 0 | 0
CT | 28.95 | 30.95 | 30.95 | 26.95 | 9.75 | 8.06
Coal | 8587.55 | 3924.88 | 2491.45 | 2495.12 | 2628.79 | 2991.67
Geo | 3.95 | 3.95 | 3.95 | 3.95 | 3.95 | 3.95
H | 419.29 | 426.46 | 451.11 | 452.45 | 468.24 | 468.24
LFG | 417.2 | 539.79 | 700.46 | 787.52 | 787.52 | 787.52
Nuc | 12948.03 | 13763.39 | 13752.59 | 16249.43 | 15563.48 | 25575.43
PS | 401.94 | 401.94 | 401.94 | 401.94 | 401.94 | 401.94
PV | 2.71 | 37.26 | 53.98 | 56.96 | 57.18 | 58.28
PeakG | 1689.1 | 2494.21 | 1853.11 | 1953.32 | 1954.53 | 1936.62
PeakO | 518.27 | 680.47 | 502.52 | 438.62 | 398.14 | 339.99
ST | 0 | 0 | 0 | 0 | 0 | 0
STOG | 1072.92 | 1269.56 | 674.71 | 653.56 | 462.18 | 158.95
STWD | 95.51 | 119.51 | 97.38 | 97.38 | 97.38 | 97.38
WT | 1142.42 | 2745.34 | 4294.82 | 5573.46 | 6183.23 | 6266.67
IGCC | 30.22 | 30.22 | 30.22 | 30.22 | 30.22 | 30.22
DemandResponse | 0 | 0 | 0 | 0 | 0 | 0
IGCC-CCS | 0 | 0 | 0 | 0 | 0 | 0
WT_off | 25.01 | 25.01 | 83.68 | 83.68 | 1612.69 | 3207
PseudoUnit | 0 | 0 | 0 | 0 | 0 | 0
FixedInterchange | 0 | 0 | 0 | 0 | 0 | 0
Base FOM Costs by Reporting Type: EI_Canada
ReportingType | 2015 | 2020 | 2025 | 2030 | 2035 | 2040
BM | 32.8 | 32.8 | 32.8 | 32.8 | 32.8 | 32.8
CC | 43.92 | 43.92 | 22.22 | 22.22 | 22.22 | 18.17
CSP | 0 | 0 | 0 | 0 | 0 | 0
CT | 2.46 | 2.46 | 2.46 | 2.46 | 0 | 0
Coal | 44.25 | 7.31 | 0 | 0 | 0 | 0
Geo | 0 | 0 | 0 | 0 | 0 | 0
H | 216.06 | 225.96 | 246.78 | 282.28 | 285.41 | 285.84
LFG | 14.17 | 14.17 | 14.17 | 14.23 | 14.23 | 14.23
Nuc | 1895.36 | 1895.36 | 1895.36 | 1895.36 | 1745.4 | 2079.7
PS | 2.92 | 2.92 | 2.92 | 2.92 | 2.92 | 2.92
PV | 18.26 | 18.26 | 18.26 | 18.26 | 0.44 | 0.44
PeakG | 9.88 | 9.88 | 0 | 0 | 0 | 0
PeakO | 0.09 | 0.09 | 0 | 0 | 0 | 0
ST | 0 | 0 | 0 | 0 | 0 | 0
STOG | 5.54 | 5.54 | 0 | 0 | 0 | 0
STWD | 4.45 | 4.45 | 4.45 | 4.45 | 4.45 | 4.45
WT | 120.82 | 120.82 | 120.82 | 120.82 | 112.33 | 112.33
IGCC | 0 | 0 | 0 | 0 | 0 | 0
DemandResponse | 0 | 0 | 0 | 0 | 0 | 0
IGCC-CCS | 0 | 0 | 0 | 0 | 0 | 0
WT_off | 0 | 0 | 0 | 0 | 0 | 0
PseudoUnit | 0 | 0 | 0 | 0 | 0 | 0
FixedInterchange | 0 | 0 | 0 | 0 | 0 | 0
Base FOM Costs by Reporting Type: EI
ReportingType | 2015 | 2020 | 2025 | 2030 | 2035 | 2040
BM | 107.28 | 124.39 | 178.52 | 179.8 | 3040.07 | 7977.31
CC | 5030.11 | 6726.54 | 5784.01 | 5716.24 | 4976.58 | 3889.43
CSP | 0 | 0 | 0 | 0 | 0 | 0
CT | 31.41 | 33.42 | 33.42 | 29.41 | 9.75 | 8.06
Coal | 8631.8 | 3932.18 | 2491.45 | 2495.12 | 2628.79 | 2991.67
Geo | 3.95 | 3.95 | 3.95 | 3.95 | 3.95 | 3.95
H | 635.35 | 652.42 | 697.89 | 734.73 | 753.65 | 754.08
LFG | 431.38 | 553.96 | 714.64 | 801.75 | 801.75 | 801.75
Nuc | 14843.39 | 15658.74 | 15647.95 | 18144.79 | 17308.88 | 27655.13
PS | 404.86 | 404.86 | 404.86 | 404.86 | 404.86 | 404.86
PV | 20.97 | 55.52 | 72.25 | 75.23 | 57.62 | 58.72
PeakG | 1698.98 | 2504.09 | 1853.11 | 1953.32 | 1954.53 | 1936.62
PeakO | 518.36 | 680.56 | 502.52 | 438.62 | 398.14 | 339.99
ST | 0 | 0 | 0 | 0 | 0 | 0
STOG | 1078.46 | 1275.1 | 674.71 | 653.56 | 462.18 | 158.95
STWD | 99.96 | 123.96 | 101.84 | 101.84 | 101.84 | 101.84
WT | 1263.24 | 2866.16 | 4415.65 | 5694.28 | 6295.57 | 6379
IGCC | 30.22 | 30.22 | 30.22 | 30.22 | 30.22 | 30.22
DemandResponse | 0 | 0 | 0 | 0 | 0 | 0
IGCC-CCS | 0 | 0 | 0 | 0 | 0 | 0
WT_off | 25.01 | 25.01 | 83.68 | 83.68 | 1612.69 | 3207
PseudoUnit | 0 | 0 | 0 | 0 | 0 | 0
FixedInterchange | 0 | 0 | 0 | 0 | 0 | 0
Base FOM Costs by Reporting Type: Outside_EI
ReportingType | 2015 | 2020 | 2025 | 2030 | 2035 | 2040
BM | 18.45 | 18.45 | 18.45 | 18.45 | 542.05 | 1085.4
CC | 2436.96 | 3071.84 | 2597.48 | 2588.15 | 2202.22 | 1991.32
CSP | 0 | 0 | 0 | 0 | 0 | 0
CT | 11.39 | 11.39 | 11.39 | 11.39 | 0.48 | 0.48
Coal | 2111.95 | 1846.56 | 1012.75 | 311.23 | 314.77 | 373.74
Geo | 222.78 | 397.63 | 770.84 | 770.84 | 770.84 | 770.84
H | 875.65 | 875.65 | 875.65 | 875.65 | 880.42 | 880.42
LFG | 67.56 | 179.98 | 285.22 | 285.22 | 285.22 | 285.22
Nuc | 1852.97 | 2184.21 | 2132.56 | 4021.07 | 6089.83 | 7007.86
PS | 112.39 | 112.39 | 112.39 | 112.39 | 112.39 | 112.39
PV | 5.73 | 5.73 | 5.73 | 5.73 | 5.5 | 5.5
PeakG | 342.75 | 495.01 | 407.47 | 458.3 | 477.74 | 477.74
PeakO | 18.79 | 24.23 | 19.54 | 19.54 | 19.54 | 19.54
ST | 48.64 | 100.68 | 115.26 | 124.04 | 311.65 | 365.17
STOG | 1032.69 | 1221.96 | 852.08 | 680.67 | 239.59 | 239.59
STWD | 58.71 | 67.96 | 59.44 | 59.44 | 59.44 | 59.44
WT | 771.26 | 1319.56 | 2238.14 | 2852.24 | 3095.6 | 3191.83
IGCC | 0 | 0 | 0 | 0 | 0 | 0
DemandResponse | 0 | 0 | 0 | 0 | 0 | 0
IGCC-CCS | 0 | 0 | 0 | 0 | 0 | 0
WT_off | 0 | 0 | 0 | 0 | 0 | 0
PseudoUnit | 0 | 0 | 0 | 0 | 0 | 0
FixedInterchange | 0 | 0 | 0 | 0 | 0 | 0
#11 | Retrofit FOM Costs ($million)
Retrofit FOM Costs by Reporting Type: Entergy
ReportingType | 2015 | 2020 | 2025 | 2030 | 2035 | 2040
BM | 0 | 0 | 0 | 0 | 0 | 0
CC | 0 | 0 | 0 | 0 | 0 | 0
CSP | 0 | 0 | 0 | 0 | 0 | 0
CT | 0 | 0 | 0 | 0 | 0 | 0
Coal | 3.17 | 0 | 0 | 0 | 0 | 0
Geo | 0 | 0 | 0 | 0 | 0 | 0
H | 0 | 0 | 0 | 0 | 0 | 0
LFG | 0 | 0 | 0 | 0 | 0 | 0
Nuc | 0 | 0 | 0 | 0 | 0 | 0
PS | 0 | 0 | 0 | 0 | 0 | 0
PV | 0 | 0 | 0 | 0 | 0 | 0
PeakG | 0 | 0 | 0 | 0 | 0 | 0
PeakO | 0 | 0 | 0 | 0 | 0 | 0
ST | 0 | 0 | 0 | 0 | 0 | 0
STOG | 0 | 0 | 0 | 0 | 0 | 0
STWD | 0 | 0 | 0 | 0 | 0 | 0
WT | 0 | 0 | 0 | 0 | 0 | 0
IGCC | 0 | 0 | 0 | 0 | 0 | 0
DemandResponse | 0 | 0 | 0 | 0 | 0 | 0
IGCC-CCS | 0 | 0 | 0 | 0 | 0 | 0
WT_off | 0 | 0 | 0 | 0 | 0 | 0
PseudoUnit | 0 | 0 | 0 | 0 | 0 | 0
FixedInterchange | 0 | 0 | 0 | 0 | 0 | 0
Retrofit FOM Costs by Reporting Type: FRCC
ReportingType | 2015 | 2020 | 2025 | 2030 | 2035 | 2040
BM | 0 | 0 | 0 | 0 | 0 | 0
CC | 0 | 0 | 0 | 0 | 0 | 0
CSP | 0 | 0 | 0 | 0 | 0 | 0
CT | 0 | 0 | 0 | 0 | 0 | 0
Coal | 13.89 | 14.56 | 14.56 | 14.93 | 15.67 | 15.91
Geo | 0 | 0 | 0 | 0 | 0 | 0
H | 0 | 0 | 0 | 0 | 0 | 0
LFG | 0 | 0 | 0 | 0 | 0 | 0
Nuc | 0 | 0 | 0 | 0 | 0 | 0
PS | 0 | 0 | 0 | 0 | 0 | 0
PV | 0 | 0 | 0 | 0 | 0 | 0
PeakG | 0 | 0 | 0 | 0 | 0 | 0
PeakO | 0 | 0 | 0 | 0 | 0 | 0
ST | 0 | 0 | 0 | 0 | 0 | 0
STOG | 0 | 0 | 0 | 0 | 0 | 0
STWD | 0 | 0 | 0 | 0 | 0 | 0
WT | 0 | 0 | 0 | 0 | 0 | 0
IGCC | 0 | 0 | 0 | 0 | 0 | 0
DemandResponse | 0 | 0 | 0 | 0 | 0 | 0
IGCC-CCS | 0 | 0 | 0 | 0 | 0 | 0
WT_off | 0 | 0 | 0 | 0 | 0 | 0
PseudoUnit | 0 | 0 | 0 | 0 | 0 | 0
FixedInterchange | 0 | 0 | 0 | 0 | 0 | 0
Retrofit FOM Costs by Reporting Type: MAPP_US
ReportingType | 2015 | 2020 | 2025 | 2030 | 2035 | 2040
BM | 0 | 0 | 0 | 0 | 0 | 0
CC | 0 | 0 | 0 | 0 | 0 | 0
CSP | 0 | 0 | 0 | 0 | 0 | 0
CT | 0 | 0 | 0 | 0 | 0 | 0
Coal | 11.56 | 4.81 | 0 | 0 | 0 | 0
Geo | 0 | 0 | 0 | 0 | 0 | 0
H | 0 | 0 | 0 | 0 | 0 | 0
LFG | 0 | 0 | 0 | 0 | 0 | 0
Nuc | 0 | 0 | 0 | 0 | 0 | 0
PS | 0 | 0 | 0 | 0 | 0 | 0
PV | 0 | 0 | 0 | 0 | 0 | 0
PeakG | 0 | 0 | 0 | 0 | 0 | 0
PeakO | 0 | 0 | 0 | 0 | 0 | 0
ST | 0 | 0 | 0 | 0 | 0 | 0
STOG | 0 | 0 | 0 | 0 | 0 | 0
STWD | 0 | 0 | 0 | 0 | 0 | 0
WT | 0 | 0 | 0 | 0 | 0 | 0
IGCC | 0 | 0 | 0 | 0 | 0 | 0
DemandResponse | 0 | 0 | 0 | 0 | 0 | 0
IGCC-CCS | 0 | 0 | 0 | 0 | 0 | 0
WT_off | 0 | 0 | 0 | 0 | 0 | 0
PseudoUnit | 0 | 0 | 0 | 0 | 0 | 0
FixedInterchange | 0 | 0 | 0 | 0 | 0 | 0
Retrofit FOM Costs by Reporting Type: MISO_IN
ReportingType | 2015 | 2020 | 2025 | 2030 | 2035 | 2040
BM | 0 | 0 | 0 | 0 | 0 | 0
CC | 0 | 0 | 0 | 0 | 0 | 0
CSP | 0 | 0 | 0 | 0 | 0 | 0
CT | 0 | 0 | 0 | 0 | 0 | 0
Coal | 48.32 | 45.85 | 45.95 | 47.43 | 50.76 | 50.84
Geo | 0 | 0 | 0 | 0 | 0 | 0
H | 0 | 0 | 0 | 0 | 0 | 0
LFG | 0 | 0 | 0 | 0 | 0 | 0
Nuc | 0 | 0 | 0 | 0 | 0 | 0
PS | 0 | 0 | 0 | 0 | 0 | 0
PV | 0 | 0 | 0 | 0 | 0 | 0
PeakG | 0 | 0 | 0 | 0 | 0 | 0
PeakO | 0 | 0 | 0 | 0 | 0 | 0
ST | 0 | 0 | 0 | 0 | 0 | 0
STOG | 0 | 0 | 0 | 0 | 0 | 0
STWD | 0 | 0 | 0 | 0 | 0 | 0
WT | 0 | 0 | 0 | 0 | 0 | 0
IGCC | 0 | 0 | 0 | 0 | 0 | 0
DemandResponse | 0 | 0 | 0 | 0 | 0 | 0
IGCC-CCS | 0 | 0 | 0 | 0 | 0 | 0
WT_off | 0 | 0 | 0 | 0 | 0 | 0
PseudoUnit | 0 | 0 | 0 | 0 | 0 | 0
FixedInterchange | 0 | 0 | 0 | 0 | 0 | 0
Retrofit FOM Costs by Reporting Type: MISO_MI
ReportingType | 2015 | 2020 | 2025 | 2030 | 2035 | 2040
BM | 0 | 0 | 0 | 0 | 0 | 0
CC | 0 | 0 | 0 | 0 | 0 | 0
CSP | 0 | 0 | 0 | 0 | 0 | 0
CT | 0 | 0 | 0 | 0 | 0 | 0
Coal | 1.92 | 0 | 0 | 0 | 0 | 0
Geo | 0 | 0 | 0 | 0 | 0 | 0
H | 0 | 0 | 0 | 0 | 0 | 0
LFG | 0 | 0 | 0 | 0 | 0 | 0
Nuc | 0 | 0 | 0 | 0 | 0 | 0
PS | 0 | 0 | 0 | 0 | 0 | 0
PV | 0 | 0 | 0 | 0 | 0 | 0
PeakG | 0 | 0 | 0 | 0 | 0 | 0
PeakO | 0 | 0 | 0 | 0 | 0 | 0
ST | 0 | 0 | 0 | 0 | 0 | 0
STOG | 0 | 0 | 0 | 0 | 0 | 0
STWD | 0 | 0 | 0 | 0 | 0 | 0
WT | 0 | 0 | 0 | 0 | 0 | 0
IGCC | 0 | 0 | 0 | 0 | 0 | 0
DemandResponse | 0 | 0 | 0 | 0 | 0 | 0
IGCC-CCS | 0 | 0 | 0 | 0 | 0 | 0
WT_off | 0 | 0 | 0 | 0 | 0 | 0
PseudoUnit | 0 | 0 | 0 | 0 | 0 | 0
FixedInterchange | 0 | 0 | 0 | 0 | 0 | 0
Retrofit FOM Costs by Reporting Type: MISO_MO-IL
ReportingType | 2015 | 2020 | 2025 | 2030 | 2035 | 2040
BM | 0 | 0 | 0 | 0 | 0 | 0
CC | 0 | 0 | 0 | 0 | 0 | 0
CSP | 0 | 0 | 0 | 0 | 0 | 0
CT | 0 | 0 | 0 | 0 | 0 | 0
Coal | 18.38 | 8.5 | 8.59 | 8.8 | 9.44 | 9.44
Geo | 0 | 0 | 0 | 0 | 0 | 0
H | 0 | 0 | 0 | 0 | 0 | 0
LFG | 0 | 0 | 0 | 0 | 0 | 0
Nuc | 0 | 0 | 0 | 0 | 0 | 0
PS | 0 | 0 | 0 | 0 | 0 | 0
PV | 0 | 0 | 0 | 0 | 0 | 0
PeakG | 0 | 0 | 0 | 0 | 0 | 0
PeakO | 0 | 0 | 0 | 0 | 0 | 0
ST | 0 | 0 | 0 | 0 | 0 | 0
STOG | 0 | 0 | 0 | 0 | 0 | 0
STWD | 0 | 0 | 0 | 0 | 0 | 0
WT | 0 | 0 | 0 | 0 | 0 | 0
IGCC | 0 | 0 | 0 | 0 | 0 | 0
DemandResponse | 0 | 0 | 0 | 0 | 0 | 0
IGCC-CCS | 0 | 0 | 0 | 0 | 0 | 0
WT_off | 0 | 0 | 0 | 0 | 0 | 0
PseudoUnit | 0 | 0 | 0 | 0 | 0 | 0
FixedInterchange | 0 | 0 | 0 | 0 | 0 | 0
Retrofit FOM Costs by Reporting Type: MISO_W
ReportingType | 2015 | 2020 | 2025 | 2030 | 2035 | 2040
BM | 0 | 0 | 0 | 0 | 0 | 0
CC | 0 | 0 | 0 | 0 | 0 | 0
CSP | 0 | 0 | 0 | 0 | 0 | 0
CT | 0 | 0 | 0 | 0 | 0 | 0
Coal | 28.63 | 29.43 | 19.56 | 19.56 | 6.22 | 6.22
Geo | 0 | 0 | 0 | 0 | 0 | 0
H | 0 | 0 | 0 | 0 | 0 | 0
LFG | 0 | 0 | 0 | 0 | 0 | 0
Nuc | 0 | 0 | 0 | 0 | 0 | 0
PS | 0 | 0 | 0 | 0 | 0 | 0
PV | 0 | 0 | 0 | 0 | 0 | 0
PeakG | 0 | 0 | 0 | 0 | 0 | 0
PeakO | 0 | 0 | 0 | 0 | 0 | 0
ST | 0 | 0 | 0 | 0 | 0 | 0
STOG | 0 | 0 | 0 | 0 | 0 | 0
STWD | 0 | 0 | 0 | 0 | 0 | 0
WT | 0 | 0 | 0 | 0 | 0 | 0
IGCC | 0 | 0 | 0 | 0 | 0 | 0
DemandResponse | 0 | 0 | 0 | 0 | 0 | 0
IGCC-CCS | 0 | 0 | 0 | 0 | 0 | 0
WT_off | 0 | 0 | 0 | 0 | 0 | 0
PseudoUnit | 0 | 0 | 0 | 0 | 0 | 0
FixedInterchange | 0 | 0 | 0 | 0 | 0 | 0
Retrofit FOM Costs by Reporting Type: MISO_WUMS
ReportingType | 2015 | 2020 | 2025 | 2030 | 2035 | 2040
BM | 0 | 0 | 0 | 0 | 0 | 0
CC | 0 | 0 | 0 | 0 | 0 | 0
CSP | 0 | 0 | 0 | 0 | 0 | 0
CT | 0 | 0 | 0 | 0 | 0 | 0
Coal | 23.13 | 7.09 | 7.29 | 7.39 | 7.81 | 8.16
Geo | 0 | 0 | 0 | 0 | 0 | 0
H | 0 | 0 | 0 | 0 | 0 | 0
LFG | 0 | 0 | 0 | 0 | 0 | 0
Nuc | 0 | 0 | 0 | 0 | 0 | 0
PS | 0 | 0 | 0 | 0 | 0 | 0
PV | 0 | 0 | 0 | 0 | 0 | 0
PeakG | 0 | 0 | 0 | 0 | 0 | 0
PeakO | 0 | 0 | 0 | 0 | 0 | 0
ST | 0 | 0 | 0 | 0 | 0 | 0
STOG | 0 | 0 | 0 | 0 | 0 | 0
STWD | 0 | 0 | 0 | 0 | 0 | 0
WT | 0 | 0 | 0 | 0 | 0 | 0
IGCC | 0 | 0 | 0 | 0 | 0 | 0
DemandResponse | 0 | 0 | 0 | 0 | 0 | 0
IGCC-CCS | 0 | 0 | 0 | 0 | 0 | 0
WT_off | 0 | 0 | 0 | 0 | 0 | 0
PseudoUnit | 0 | 0 | 0 | 0 | 0 | 0
FixedInterchange | 0 | 0 | 0 | 0 | 0 | 0
Retrofit FOM Costs by Reporting Type: Nebraska
ReportingType | 2015 | 2020 | 2025 | 2030 | 2035 | 2040
BM | 0 | 0 | 0 | 0 | 0 | 0
CC | 0 | 0 | 0 | 0 | 0 | 0
CSP | 0 | 0 | 0 | 0 | 0 | 0
CT | 0 | 0 | 0 | 0 | 0 | 0
Coal | 4.88 | 5.38 | 5.61 | 5.61 | 5.61 | 5.61
Geo | 0 | 0 | 0 | 0 | 0 | 0
H | 0 | 0 | 0 | 0 | 0 | 0
LFG | 0 | 0 | 0 | 0 | 0 | 0
Nuc | 0 | 0 | 0 | 0 | 0 | 0
PS | 0 | 0 | 0 | 0 | 0 | 0
PV | 0 | 0 | 0 | 0 | 0 | 0
PeakG | 0 | 0 | 0 | 0 | 0 | 0
PeakO | 0 | 0 | 0 | 0 | 0 | 0
ST | 0 | 0 | 0 | 0 | 0 | 0
STOG | 0 | 0 | 0 | 0 | 0 | 0
STWD | 0 | 0 | 0 | 0 | 0 | 0
WT | 0 | 0 | 0 | 0 | 0 | 0
IGCC | 0 | 0 | 0 | 0 | 0 | 0
DemandResponse | 0 | 0 | 0 | 0 | 0 | 0
IGCC-CCS | 0 | 0 | 0 | 0 | 0 | 0
WT_off | 0 | 0 | 0 | 0 | 0 | 0
PseudoUnit | 0 | 0 | 0 | 0 | 0 | 0
FixedInterchange | 0 | 0 | 0 | 0 | 0 | 0
Retrofit FOM Costs by Reporting Type: NEISO
ReportingType | 2015 | 2020 | 2025 | 2030 | 2035 | 2040
BM | 0 | 0 | 0 | 0 | 0 | 0
CC | 0 | 0 | 0 | 0 | 0 | 0
CSP | 0 | 0 | 0 | 0 | 0 | 0
CT | 0 | 0 | 0 | 0 | 0 | 0
Coal | 4.08 | 0 | 0 | 0 | 0 | 0
Geo | 0 | 0 | 0 | 0 | 0 | 0
H | 0 | 0 | 0 | 0 | 0 | 0
LFG | 0 | 0 | 0 | 0 | 0 | 0
Nuc | 0 | 0 | 0 | 0 | 0 | 0
PS | 0 | 0 | 0 | 0 | 0 | 0
PV | 0 | 0 | 0 | 0 | 0 | 0
PeakG | 0 | 0 | 0 | 0 | 0 | 0
PeakO | 0 | 0 | 0 | 0 | 0 | 0
ST | 0 | 0 | 0 | 0 | 0 | 0
STOG | 0 | 0 | 0 | 0 | 0 | 0
STWD | 0 | 0 | 0 | 0 | 0 | 0
WT | 0 | 0 | 0 | 0 | 0 | 0
IGCC | 0 | 0 | 0 | 0 | 0 | 0
DemandResponse | 0 | 0 | 0 | 0 | 0 | 0
IGCC-CCS | 0 | 0 | 0 | 0 | 0 | 0
WT_off | 0 | 0 | 0 | 0 | 0 | 0
PseudoUnit | 0 | 0 | 0 | 0 | 0 | 0
FixedInterchange | 0 | 0 | 0 | 0 | 0 | 0
Retrofit FOM Costs by Reporting Type: NonRTO_Midwest
ReportingType | 2015 | 2020 | 2025 | 2030 | 2035 | 2040
BM | 0 | 0 | 0 | 0 | 0 | 0
CC | 0 | 0 | 0 | 0 | 0 | 0
CSP | 0 | 0 | 0 | 0 | 0 | 0
CT | 0 | 0 | 0 | 0 | 0 | 0
Coal | 57.86 | 32.2 | 23.14 | 23.85 | 24.23 | 24.23
Geo | 0 | 0 | 0 | 0 | 0 | 0
H | 0 | 0 | 0 | 0 | 0 | 0
LFG | 0 | 0 | 0 | 0 | 0 | 0
Nuc | 0 | 0 | 0 | 0 | 0 | 0
PS | 0 | 0 | 0 | 0 | 0 | 0
PV | 0 | 0 | 0 | 0 | 0 | 0
PeakG | 0 | 0 | 0 | 0 | 0 | 0
PeakO | 0 | 0 | 0 | 0 | 0 | 0
ST | 0 | 0 | 0 | 0 | 0 | 0
STOG | 0 | 0 | 0 | 0 | 0 | 0
STWD | 0 | 0 | 0 | 0 | 0 | 0
WT | 0 | 0 | 0 | 0 | 0 | 0
IGCC | 0 | 0 | 0 | 0 | 0 | 0
DemandResponse | 0 | 0 | 0 | 0 | 0 | 0
IGCC-CCS | 0 | 0 | 0 | 0 | 0 | 0
WT_off | 0 | 0 | 0 | 0 | 0 | 0
PseudoUnit | 0 | 0 | 0 | 0 | 0 | 0
FixedInterchange | 0 | 0 | 0 | 0 | 0 | 0
Retrofit FOM Costs by Reporting Type: NYISO_A-F
ReportingType | 2015 | 2020 | 2025 | 2030 | 2035 | 2040
BM | 0 | 0 | 0 | 0 | 0 | 0
CC | 0 | 0 | 0 | 0 | 0 | 0
CSP | 0 | 0 | 0 | 0 | 0 | 0
CT | 0 | 0 | 0 | 0 | 0 | 0
Coal | 0 | 0 | 0 | 0 | 0 | 0
Geo | 0 | 0 | 0 | 0 | 0 | 0
H | 0 | 0 | 0 | 0 | 0 | 0
LFG | 0 | 0 | 0 | 0 | 0 | 0
Nuc | 0 | 0 | 0 | 0 | 0 | 0
PS | 0 | 0 | 0 | 0 | 0 | 0
PV | 0 | 0 | 0 | 0 | 0 | 0
PeakG | 0 | 0 | 0 | 0 | 0 | 0
PeakO | 0 | 0 | 0 | 0 | 0 | 0
ST | 0 | 0 | 0 | 0 | 0 | 0
STOG | 0 | 0 | 0 | 0 | 0 | 0
STWD | 0 | 0 | 0 | 0 | 0 | 0
WT | 0 | 0 | 0 | 0 | 0 | 0
IGCC | 0 | 0 | 0 | 0 | 0 | 0
DemandResponse | 0 | 0 | 0 | 0 | 0 | 0
IGCC-CCS | 0 | 0 | 0 | 0 | 0 | 0
WT_off | 0 | 0 | 0 | 0 | 0 | 0
PseudoUnit | 0 | 0 | 0 | 0 | 0 | 0
FixedInterchange | 0 | 0 | 0 | 0 | 0 | 0
Retrofit FOM Costs by Reporting Type: NYISO_G-I
ReportingType | 2015 | 2020 | 2025 | 2030 | 2035 | 2040
BM | 0 | 0 | 0 | 0 | 0 | 0
CC | 0 | 0 | 0 | 0 | 0 | 0
CSP | 0 | 0 | 0 | 0 | 0 | 0
CT | 0 | 0 | 0 | 0 | 0 | 0
Coal | 0 | 0 | 0 | 0 | 0 | 0
Geo | 0 | 0 | 0 | 0 | 0 | 0
H | 0 | 0 | 0 | 0 | 0 | 0
LFG | 0 | 0 | 0 | 0 | 0 | 0
Nuc | 0 | 0 | 0 | 0 | 0 | 0
PS | 0 | 0 | 0 | 0 | 0 | 0
PV | 0 | 0 | 0 | 0 | 0 | 0
PeakG | 0 | 0 | 0 | 0 | 0 | 0
PeakO | 0 | 0 | 0 | 0 | 0 | 0
ST | 0 | 0 | 0 | 0 | 0 | 0
STOG | 0 | 0 | 0 | 0 | 0 | 0
STWD | 0 | 0 | 0 | 0 | 0 | 0
WT | 0 | 0 | 0 | 0 | 0 | 0
IGCC | 0 | 0 | 0 | 0 | 0 | 0
DemandResponse | 0 | 0 | 0 | 0 | 0 | 0
IGCC-CCS | 0 | 0 | 0 | 0 | 0 | 0
WT_off | 0 | 0 | 0 | 0 | 0 | 0
PseudoUnit | 0 | 0 | 0 | 0 | 0 | 0
FixedInterchange | 0 | 0 | 0 | 0 | 0 | 0
Retrofit FOM Costs by Reporting Type: NYISO_J-K
ReportingType | 2015 | 2020 | 2025 | 2030 | 2035 | 2040
BM | 0 | 0 | 0 | 0 | 0 | 0
CC | 0 | 0 | 0 | 0 | 0 | 0
CSP | 0 | 0 | 0 | 0 | 0 | 0
CT | 0 | 0 | 0 | 0 | 0 | 0
Coal | 0 | 0 | 0 | 0 | 0 | 0
Geo | 0 | 0 | 0 | 0 | 0 | 0
H | 0 | 0 | 0 | 0 | 0 | 0
LFG | 0 | 0 | 0 | 0 | 0 | 0
Nuc | 0 | 0 | 0 | 0 | 0 | 0
PS | 0 | 0 | 0 | 0 | 0 | 0
PV | 0 | 0 | 0 | 0 | 0 | 0
PeakG | 0 | 0 | 0 | 0 | 0 | 0
PeakO | 0 | 0 | 0 | 0 | 0 | 0
ST | 0 | 0 | 0 | 0 | 0 | 0
STOG | 0 | 0 | 0 | 0 | 0 | 0
STWD | 0 | 0 | 0 | 0 | 0 | 0
WT | 0 | 0 | 0 | 0 | 0 | 0
IGCC | 0 | 0 | 0 | 0 | 0 | 0
DemandResponse | 0 | 0 | 0 | 0 | 0 | 0
IGCC-CCS | 0 | 0 | 0 | 0 | 0 | 0
WT_off | 0 | 0 | 0 | 0 | 0 | 0
PseudoUnit | 0 | 0 | 0 | 0 | 0 | 0
FixedInterchange | 0 | 0 | 0 | 0 | 0 | 0
Retrofit FOM Costs by Reporting Type: PJM_E
ReportingType | 2015 | 2020 | 2025 | 2030 | 2035 | 2040
BM | 0 | 0 | 0 | 0 | 0 | 0
CC | 0 | 0 | 0 | 0 | 0 | 0
CSP | 0 | 0 | 0 | 0 | 0 | 0
CT | 0 | 0 | 0 | 0 | 0 | 0
Coal | 2.35 | 1.28 | 1.28 | 1.29 | 1.46 | 1.66
Geo | 0 | 0 | 0 | 0 | 0 | 0
H | 0 | 0 | 0 | 0 | 0 | 0
LFG | 0 | 0 | 0 | 0 | 0 | 0
Nuc | 0 | 0 | 0 | 0 | 0 | 0
PS | 0 | 0 | 0 | 0 | 0 | 0
PV | 0 | 0 | 0 | 0 | 0 | 0
PeakG | 0 | 0 | 0 | 0 | 0 | 0
PeakO | 0 | 0 | 0 | 0 | 0 | 0
ST | 0 | 0 | 0 | 0 | 0 | 0
STOG | 0 | 0 | 0 | 0 | 0 | 0
STWD | 0 | 0 | 0 | 0 | 0 | 0
WT | 0 | 0 | 0 | 0 | 0 | 0
IGCC | 0 | 0 | 0 | 0 | 0 | 0
DemandResponse | 0 | 0 | 0 | 0 | 0 | 0
IGCC-CCS | 0 | 0 | 0 | 0 | 0 | 0
WT_off | 0 | 0 | 0 | 0 | 0 | 0
PseudoUnit | 0 | 0 | 0 | 0 | 0 | 0
FixedInterchange | 0 | 0 | 0 | 0 | 0 | 0
Retrofit FOM Costs by Reporting Type: PJM_ROM
ReportingType | 2015 | 2020 | 2025 | 2030 | 2035 | 2040
BM | 0 | 0 | 0 | 0 | 0 | 0
CC | 0 | 0 | 0 | 0 | 0 | 0
CSP | 0 | 0 | 0 | 0 | 0 | 0
CT | 0 | 0 | 0 | 0 | 0 | 0
Coal | 8.2 | 6.82 | 6.3 | 6.66 | 6.99 | 6.99
Geo | 0 | 0 | 0 | 0 | 0 | 0
H | 0 | 0 | 0 | 0 | 0 | 0
LFG | 0 | 0 | 0 | 0 | 0 | 0
Nuc | 0 | 0 | 0 | 0 | 0 | 0
PS | 0 | 0 | 0 | 0 | 0 | 0
PV | 0 | 0 | 0 | 0 | 0 | 0
PeakG | 0 | 0 | 0 | 0 | 0 | 0
PeakO | 0 | 0 | 0 | 0 | 0 | 0
ST | 0 | 0 | 0 | 0 | 0 | 0
STOG | 0 | 0 | 0 | 0 | 0 | 0
STWD | 0 | 0 | 0 | 0 | 0 | 0
WT | 0 | 0 | 0 | 0 | 0 | 0
IGCC | 0 | 0 | 0 | 0 | 0 | 0
DemandResponse | 0 | 0 | 0 | 0 | 0 | 0
IGCC-CCS | 0 | 0 | 0 | 0 | 0 | 0
WT_off | 0 | 0 | 0 | 0 | 0 | 0
PseudoUnit | 0 | 0 | 0 | 0 | 0 | 0
FixedInterchange | 0 | 0 | 0 | 0 | 0 | 0
Retrofit FOM Costs by Reporting Type: PJM_ROR
ReportingType | 2015 | 2020 | 2025 | 2030 | 2035 | 2040
BM | 0 | 0 | 0 | 0 | 0 | 0
CC | 0 | 0 | 0 | 0 | 0 | 0
CSP | 0 | 0 | 0 | 0 | 0 | 0
CT | 0 | 0 | 0 | 0 | 0 | 0
Coal | 113.18 | 111.39 | 73.36 | 76.69 | 81.35 | 81.35
Geo | 0 | 0 | 0 | 0 | 0 | 0
H | 0 | 0 | 0 | 0 | 0 | 0
LFG | 0 | 0 | 0 | 0 | 0 | 0
Nuc | 0 | 0 | 0 | 0 | 0 | 0
PS | 0 | 0 | 0 | 0 | 0 | 0
PV | 0 | 0 | 0 | 0 | 0 | 0
PeakG | 0 | 0 | 0 | 0 | 0 | 0
PeakO | 0 | 0 | 0 | 0 | 0 | 0
ST | 0 | 0 | 0 | 0 | 0 | 0
STOG | 0 | 0 | 0 | 0 | 0 | 0
STWD | 0 | 0 | 0 | 0 | 0 | 0
WT | 0 | 0 | 0 | 0 | 0 | 0
IGCC | 0 | 0 | 0 | 0 | 0 | 0
DemandResponse | 0 | 0 | 0 | 0 | 0 | 0
IGCC-CCS | 0 | 0 | 0 | 0 | 0 | 0
WT_off | 0 | 0 | 0 | 0 | 0 | 0
PseudoUnit | 0 | 0 | 0 | 0 | 0 | 0
FixedInterchange | 0 | 0 | 0 | 0 | 0 | 0
Retrofit FOM Costs by Reporting Type: SOCO
ReportingType | 2015 | 2020 | 2025 | 2030 | 2035 | 2040
BM | 0 | 0 | 0 | 0 | 0 | 0
CC | 0 | 0 | 0 | 0 | 0 | 0
CSP | 0 | 0 | 0 | 0 | 0 | 0
CT | 0 | 0 | 0 | 0 | 0 | 0
Coal | 54.35 | 36.46 | 21.51 | 22.07 | 22.11 | 22.11
Geo | 0 | 0 | 0 | 0 | 0 | 0
H | 0 | 0 | 0 | 0 | 0 | 0
LFG | 0 | 0 | 0 | 0 | 0 | 0
Nuc | 0 | 0 | 0 | 0 | 0 | 0
PS | 0 | 0 | 0 | 0 | 0 | 0
PV | 0 | 0 | 0 | 0 | 0 | 0
PeakG | 0 | 0 | 0 | 0 | 0 | 0
PeakO | 0 | 0 | 0 | 0 | 0 | 0
ST | 0 | 0 | 0 | 0 | 0 | 0
STOG | 0 | 0 | 0 | 0 | 0 | 0
STWD | 0 | 0 | 0 | 0 | 0 | 0
WT | 0 | 0 | 0 | 0 | 0 | 0
IGCC | 0 | 0 | 0 | 0 | 0 | 0
DemandResponse | 0 | 0 | 0 | 0 | 0 | 0
IGCC-CCS | 0 | 0 | 0 | 0 | 0 | 0
WT_off | 0 | 0 | 0 | 0 | 0 | 0
PseudoUnit | 0 | 0 | 0 | 0 | 0 | 0
FixedInterchange | 0 | 0 | 0 | 0 | 0 | 0
Retrofit FOM Costs by Reporting Type: SPP_N
ReportingType | 2015 | 2020 | 2025 | 2030 | 2035 | 2040
BM | 0 | 0 | 0 | 0 | 0 | 0
CC | 0 | 0 | 0 | 0 | 0 | 0
CSP | 0 | 0 | 0 | 0 | 0 | 0
CT | 0 | 0 | 0 | 0 | 0 | 0
Coal | 35.72 | 32.36 | 18.49 | 19.15 | 16.02 | 16.02
Geo | 0 | 0 | 0 | 0 | 0 | 0
H | 0 | 0 | 0 | 0 | 0 | 0
LFG | 0 | 0 | 0 | 0 | 0 | 0
Nuc | 0 | 0 | 0 | 0 | 0 | 0
PS | 0 | 0 | 0 | 0 | 0 | 0
PV | 0 | 0 | 0 | 0 | 0 | 0
PeakG | 0 | 0 | 0 | 0 | 0 | 0
PeakO | 0 | 0 | 0 | 0 | 0 | 0
ST | 0 | 0 | 0 | 0 | 0 | 0
STOG | 0 | 0 | 0 | 0 | 0 | 0
STWD | 0 | 0 | 0 | 0 | 0 | 0
WT | 0 | 0 | 0 | 0 | 0 | 0
IGCC | 0 | 0 | 0 | 0 | 0 | 0
DemandResponse | 0 | 0 | 0 | 0 | 0 | 0
IGCC-CCS | 0 | 0 | 0 | 0 | 0 | 0
WT_off | 0 | 0 | 0 | 0 | 0 | 0
PseudoUnit | 0 | 0 | 0 | 0 | 0 | 0
FixedInterchange | 0 | 0 | 0 | 0 | 0 | 0
Retrofit FOM Costs by Reporting Type: SPP_S
ReportingType | 2015 | 2020 | 2025 | 2030 | 2035 | 2040
BM | 0 | 0 | 0 | 0 | 0 | 0
CC | 0 | 0 | 0 | 0 | 0 | 0
CSP | 0 | 0 | 0 | 0 | 0 | 0
CT | 0 | 0 | 0 | 0 | 0 | 0
Coal | 10.97 | 7.55 | 0 | 0 | 0 | 0
Geo | 0 | 0 | 0 | 0 | 0 | 0
H | 0 | 0 | 0 | 0 | 0 | 0
LFG | 0 | 0 | 0 | 0 | 0 | 0
Nuc | 0 | 0 | 0 | 0 | 0 | 0
PS | 0 | 0 | 0 | 0 | 0 | 0
PV | 0 | 0 | 0 | 0 | 0 | 0
PeakG | 0 | 0 | 0 | 0 | 0 | 0
PeakO | 0 | 0 | 0 | 0 | 0 | 0
ST | 0 | 0 | 0 | 0 | 0 | 0
STOG | 0 | 0 | 0 | 0 | 0 | 0
STWD | 0 | 0 | 0 | 0 | 0 | 0
WT | 0 | 0 | 0 | 0 | 0 | 0
IGCC | 0 | 0 | 0 | 0 | 0 | 0
DemandResponse | 0 | 0 | 0 | 0 | 0 | 0
IGCC-CCS | 0 | 0 | 0 | 0 | 0 | 0
WT_off | 0 | 0 | 0 | 0 | 0 | 0
PseudoUnit | 0 | 0 | 0 | 0 | 0 | 0
FixedInterchange | 0 | 0 | 0 | 0 | 0 | 0
Retrofit FOM Costs by Reporting Type: TVA
ReportingType | 2015 | 2020 | 2025 | 2030 | 2035 | 2040
BM | 0 | 0 | 0 | 0 | 0 | 0
CC | 0 | 0 | 0 | 0 | 0 | 0
CSP | 0 | 0 | 0 | 0 | 0 | 0
CT | 0 | 0 | 0 | 0 | 0 | 0
Coal | 24.27 | 16.85 | 3.03 | 0 | 0 | 0
Geo | 0 | 0 | 0 | 0 | 0 | 0
H | 0 | 0 | 0 | 0 | 0 | 0
LFG | 0 | 0 | 0 | 0 | 0 | 0
Nuc | 0 | 0 | 0 | 0 | 0 | 0
PS | 0 | 0 | 0 | 0 | 0 | 0
PV | 0 | 0 | 0 | 0 | 0 | 0
PeakG | 0 | 0 | 0 | 0 | 0 | 0
PeakO | 0 | 0 | 0 | 0 | 0 | 0
ST | 0 | 0 | 0 | 0 | 0 | 0
STOG | 0 | 0 | 0 | 0 | 0 | 0
STWD | 0 | 0 | 0 | 0 | 0 | 0
WT | 0 | 0 | 0 | 0 | 0 | 0
IGCC | 0 | 0 | 0 | 0 | 0 | 0
DemandResponse | 0 | 0 | 0 | 0 | 0 | 0
IGCC-CCS | 0 | 0 | 0 | 0 | 0 | 0
WT_off | 0 | 0 | 0 | 0 | 0 | 0
PseudoUnit | 0 | 0 | 0 | 0 | 0 | 0
FixedInterchange | 0 | 0 | 0 | 0 | 0 | 0
Retrofit FOM Costs by Reporting Type: TVA_Transmission
ReportingType | 2015 | 2020 | 2025 | 2030 | 2035 | 2040
BM | 0 | 0 | 0 | 0 | 0 | 0
CC | 0 | 0 | 0 | 0 | 0 | 0
CSP | 0 | 0 | 0 | 0 | 0 | 0
CT | 0 | 0 | 0 | 0 | 0 | 0
Coal | 0 | 0 | 0 | 0 | 0 | 0
Geo | 0 | 0 | 0 | 0 | 0 | 0
H | 0 | 0 | 0 | 0 | 0 | 0
LFG | 0 | 0 | 0 | 0 | 0 | 0
Nuc | 0 | 0 | 0 | 0 | 0 | 0
PS | 0 | 0 | 0 | 0 | 0 | 0
PV | 0 | 0 | 0 | 0 | 0 | 0
PeakG | 0 | 0 | 0 | 0 | 0 | 0
PeakO | 0 | 0 | 0 | 0 | 0 | 0
ST | 0 | 0 | 0 | 0 | 0 | 0
STOG | 0 | 0 | 0 | 0 | 0 | 0
STWD | 0 | 0 | 0 | 0 | 0 | 0
WT | 0 | 0 | 0 | 0 | 0 | 0
IGCC | 0 | 0 | 0 | 0 | 0 | 0
DemandResponse | 0 | 0 | 0 | 0 | 0 | 0
IGCC-CCS | 0 | 0 | 0 | 0 | 0 | 0
WT_off | 0 | 0 | 0 | 0 | 0 | 0
PseudoUnit | 0 | 0 | 0 | 0 | 0 | 0
FixedInterchange | 0 | 0 | 0 | 0 | 0 | 0
Retrofit FOM Costs by Reporting Type: VACAR
ReportingType | 2015 | 2020 | 2025 | 2030 | 2035 | 2040
BM | 0 | 0 | 0 | 0 | 0 | 0
CC | 0 | 0 | 0 | 0 | 0 | 0
CSP | 0 | 0 | 0 | 0 | 0 | 0
CT | 0 | 0 | 0 | 0 | 0 | 0
Coal | 52.78 | 46.88 | 19.71 | 13.7 | 14.12 | 14.15
Geo | 0 | 0 | 0 | 0 | 0 | 0
H | 0 | 0 | 0 | 0 | 0 | 0
LFG | 0 | 0 | 0 | 0 | 0 | 0
Nuc | 0 | 0 | 0 | 0 | 0 | 0
PS | 0 | 0 | 0 | 0 | 0 | 0
PV | 0 | 0 | 0 | 0 | 0 | 0
PeakG | 0 | 0 | 0 | 0 | 0 | 0
PeakO | 0 | 0 | 0 | 0 | 0 | 0
ST | 0 | 0 | 0 | 0 | 0 | 0
STOG | 0 | 0 | 0 | 0 | 0 | 0
STWD | 0 | 0 | 0 | 0 | 0 | 0
WT | 0 | 0 | 0 | 0 | 0 | 0
IGCC | 0 | 0 | 0 | 0 | 0 | 0
DemandResponse | 0 | 0 | 0 | 0 | 0 | 0
IGCC-CCS | 0 | 0 | 0 | 0 | 0 | 0
WT_off | 0 | 0 | 0 | 0 | 0 | 0
PseudoUnit | 0 | 0 | 0 | 0 | 0 | 0
FixedInterchange | 0 | 0 | 0 | 0 | 0 | 0
Retrofit FOM Costs by Reporting Type: IESO
ReportingType | 2015 | 2020 | 2025 | 2030 | 2035 | 2040
BM | 0 | 0 | 0 | 0 | 0 | 0
CC | 0 | 0 | 0 | 0 | 0 | 0
CSP | 0 | 0 | 0 | 0 | 0 | 0
CT | 0 | 0 | 0 | 0 | 0 | 0
Coal | 0 | 0 | 0 | 0 | 0 | 0
Geo | 0 | 0 | 0 | 0 | 0 | 0
H | 0 | 0 | 0 | 0 | 0 | 0
LFG | 0 | 0 | 0 | 0 | 0 | 0
Nuc | 0 | 0 | 0 | 0 | 0 | 0
PS | 0 | 0 | 0 | 0 | 0 | 0
PV | 0 | 0 | 0 | 0 | 0 | 0
PeakG | 0 | 0 | 0 | 0 | 0 | 0
PeakO | 0 | 0 | 0 | 0 | 0 | 0
ST | 0 | 0 | 0 | 0 | 0 | 0
STOG | 0 | 0 | 0 | 0 | 0 | 0
STWD | 0 | 0 | 0 | 0 | 0 | 0
WT | 0 | 0 | 0 | 0 | 0 | 0
IGCC | 0 | 0 | 0 | 0 | 0 | 0
DemandResponse | 0 | 0 | 0 | 0 | 0 | 0
IGCC-CCS | 0 | 0 | 0 | 0 | 0 | 0
WT_off | 0 | 0 | 0 | 0 | 0 | 0
PseudoUnit | 0 | 0 | 0 | 0 | 0 | 0
FixedInterchange | 0 | 0 | 0 | 0 | 0 | 0
Retrofit FOM Costs by Reporting Type: MAPP_CA
ReportingType | 2015 | 2020 | 2025 | 2030 | 2035 | 2040
BM | 0 | 0 | 0 | 0 | 0 | 0
CC | 0 | 0 | 0 | 0 | 0 | 0
CSP | 0 | 0 | 0 | 0 | 0 | 0
CT | 0 | 0 | 0 | 0 | 0 | 0
Coal | 0 | 0 | 0 | 0 | 0 | 0
Geo | 0 | 0 | 0 | 0 | 0 | 0
H | 0 | 0 | 0 | 0 | 0 | 0
LFG | 0 | 0 | 0 | 0 | 0 | 0
Nuc | 0 | 0 | 0 | 0 | 0 | 0
PS | 0 | 0 | 0 | 0 | 0 | 0
PV | 0 | 0 | 0 | 0 | 0 | 0
PeakG | 0 | 0 | 0 | 0 | 0 | 0
PeakO | 0 | 0 | 0 | 0 | 0 | 0
ST | 0 | 0 | 0 | 0 | 0 | 0
STOG | 0 | 0 | 0 | 0 | 0 | 0
STWD | 0 | 0 | 0 | 0 | 0 | 0
WT | 0 | 0 | 0 | 0 | 0 | 0
IGCC | 0 | 0 | 0 | 0 | 0 | 0
DemandResponse | 0 | 0 | 0 | 0 | 0 | 0
IGCC-CCS | 0 | 0 | 0 | 0 | 0 | 0
WT_off | 0 | 0 | 0 | 0 | 0 | 0
PseudoUnit | 0 | 0 | 0 | 0 | 0 | 0
FixedInterchange | 0 | 0 | 0 | 0 | 0 | 0
Retrofit FOM Costs by Reporting Type: AZ_NM_SNV_Coal
ReportingType | 2015 | 2020 | 2025 | 2030 | 2035 | 2040
BM | 0 | 0 | 0 | 0 | 0 | 0
CC | 0 | 0 | 0 | 0 | 0 | 0
CSP | 0 | 0 | 0 | 0 | 0 | 0
CT | 0 | 0 | 0 | 0 | 0 | 0
Coal | 51.38 | 48.38 | 25.4 | 2.03 | 2.81 | 2.81
Geo | 0 | 0 | 0 | 0 | 0 | 0
H | 0 | 0 | 0 | 0 | 0 | 0
LFG | 0 | 0 | 0 | 0 | 0 | 0
Nuc | 0 | 0 | 0 | 0 | 0 | 0
PS | 0 | 0 | 0 | 0 | 0 | 0
PV | 0 | 0 | 0 | 0 | 0 | 0
PeakG | 0 | 0 | 0 | 0 | 0 | 0
PeakO | 0 | 0 | 0 | 0 | 0 | 0
ST | 0 | 0 | 0 | 0 | 0 | 0
STOG | 0 | 0 | 0 | 0 | 0 | 0
STWD | 0 | 0 | 0 | 0 | 0 | 0
WT | 0 | 0 | 0 | 0 | 0 | 0
IGCC | 0 | 0 | 0 | 0 | 0 | 0
DemandResponse | 0 | 0 | 0 | 0 | 0 | 0
IGCC-CCS | 0 | 0 | 0 | 0 | 0 | 0
WT_off | 0 | 0 | 0 | 0 | 0 | 0
PseudoUnit | 0 | 0 | 0 | 0 | 0 | 0
FixedInterchange | 0 | 0 | 0 | 0 | 0 | 0
Retrofit FOM Costs by Reporting Type: AZ_NM_SNV_Gas
ReportingType | 2015 | 2020 | 2025 | 2030 | 2035 | 2040
BM | 0 | 0 | 0 | 0 | 0 | 0
CC | 0 | 0 | 0 | 0 | 0 | 0
CSP | 0 | 0 | 0 | 0 | 0 | 0
CT | 0 | 0 | 0 | 0 | 0 | 0
Coal | 0 | 0 | 0 | 0 | 0 | 0
Geo | 0 | 0 | 0 | 0 | 0 | 0
H | 0 | 0 | 0 | 0 | 0 | 0
LFG | 0 | 0 | 0 | 0 | 0 | 0
Nuc | 0 | 0 | 0 | 0 | 0 | 0
PS | 0 | 0 | 0 | 0 | 0 | 0
PV | 0 | 0 | 0 | 0 | 0 | 0
PeakG | 0 | 0 | 0 | 0 | 0 | 0
PeakO | 0 | 0 | 0 | 0 | 0 | 0
ST | 0 | 0 | 0 | 0 | 0 | 0
STOG | 0 | 0 | 0 | 0 | 0 | 0
STWD | 0 | 0 | 0 | 0 | 0 | 0
WT | 0 | 0 | 0 | 0 | 0 | 0
IGCC | 0 | 0 | 0 | 0 | 0 | 0
DemandResponse | 0 | 0 | 0 | 0 | 0 | 0
IGCC-CCS | 0 | 0 | 0 | 0 | 0 | 0
WT_off | 0 | 0 | 0 | 0 | 0 | 0
PseudoUnit | 0 | 0 | 0 | 0 | 0 | 0
FixedInterchange | 0 | 0 | 0 | 0 | 0 | 0
Retrofit FOM Costs by Reporting Type: AZ_NM_SNV_NucRenew
ReportingType | 2015 | 2020 | 2025 | 2030 | 2035 | 2040
BM | 0 | 0 | 0 | 0 | 0 | 0
CC | 0 | 0 | 0 | 0 | 0 | 0
CSP | 0 | 0 | 0 | 0 | 0 | 0
CT | 0 | 0 | 0 | 0 | 0 | 0
Coal | 0 | 0 | 0 | 0 | 0 | 0
Geo | 0 | 0 | 0 | 0 | 0 | 0
H | 0 | 0 | 0 | 0 | 0 | 0
LFG | 0 | 0 | 0 | 0 | 0 | 0
Nuc | 0 | 0 | 0 | 0 | 0 | 0
PS | 0 | 0 | 0 | 0 | 0 | 0
PV | 0 | 0 | 0 | 0 | 0 | 0
PeakG | 0 | 0 | 0 | 0 | 0 | 0
PeakO | 0 | 0 | 0 | 0 | 0 | 0
ST | 0 | 0 | 0 | 0 | 0 | 0
STOG | 0 | 0 | 0 | 0 | 0 | 0
STWD | 0 | 0 | 0 | 0 | 0 | 0
WT | 0 | 0 | 0 | 0 | 0 | 0
IGCC | 0 | 0 | 0 | 0 | 0 | 0
DemandResponse | 0 | 0 | 0 | 0 | 0 | 0
IGCC-CCS | 0 | 0 | 0 | 0 | 0 | 0
WT_off | 0 | 0 | 0 | 0 | 0 | 0
PseudoUnit | 0 | 0 | 0 | 0 | 0 | 0
FixedInterchange | 0 | 0 | 0 | 0 | 0 | 0
Retrofit FOM Costs by Reporting Type: ERCOT
ReportingType | 2015 | 2020 | 2025 | 2030 | 2035 | 2040
BM | 0 | 0 | 0 | 0 | 0 | 0
CC | 0 | 0 | 0 | 0 | 0 | 0
CSP | 0 | 0 | 0 | 0 | 0 | 0
CT | 0 | 0 | 0 | 0 | 0 | 0
Coal | 19.61 | 19.06 | 19.56 | 20.11 | 20.36 | 20.36
Geo | 0 | 0 | 0 | 0 | 0 | 0
H | 0 | 0 | 0 | 0 | 0 | 0
LFG | 0 | 0 | 0 | 0 | 0 | 0
Nuc | 0 | 0 | 0 | 0 | 0 | 0
PS | 0 | 0 | 0 | 0 | 0 | 0
PV | 0 | 0 | 0 | 0 | 0 | 0
PeakG | 0 | 0 | 0 | 0 | 0 | 0
PeakO | 0 | 0 | 0 | 0 | 0 | 0
ST | 0 | 0 | 0 | 0 | 0 | 0
STOG | 0 | 0 | 0 | 0 | 0 | 0
STWD | 0 | 0 | 0 | 0 | 0 | 0
WT | 0 | 0 | 0 | 0 | 0 | 0
IGCC | 0 | 0 | 0 | 0 | 0 | 0
DemandResponse | 0 | 0 | 0 | 0 | 0 | 0
IGCC-CCS | 0 | 0 | 0 | 0 | 0 | 0
WT_off | 0 | 0 | 0 | 0 | 0 | 0
PseudoUnit | 0 | 0 | 0 | 0 | 0 | 0
FixedInterchange | 0 | 0 | 0 | 0 | 0 | 0
Retrofit FOM Costs by Reporting Type: NP15
ReportingType | 2015 | 2020 | 2025 | 2030 | 2035 | 2040
BM | 0 | 0 | 0 | 0 | 0 | 0
CC | 0 | 0 | 0 | 0 | 0 | 0
CSP | 0 | 0 | 0 | 0 | 0 | 0
CT | 0 | 0 | 0 | 0 | 0 | 0
Coal | 0.19 | 0 | 0 | 0 | 0 | 0
Geo | 0 | 0 | 0 | 0 | 0 | 0
H | 0 | 0 | 0 | 0 | 0 | 0
LFG | 0 | 0 | 0 | 0 | 0 | 0
Nuc | 0 | 0 | 0 | 0 | 0 | 0
PS | 0 | 0 | 0 | 0 | 0 | 0
PV | 0 | 0 | 0 | 0 | 0 | 0
PeakG | 0 | 0 | 0 | 0 | 0 | 0
PeakO | 0 | 0 | 0 | 0 | 0 | 0
ST | 0 | 0 | 0 | 0 | 0 | 0
STOG | 0 | 0 | 0 | 0 | 0 | 0
STWD | 0 | 0 | 0 | 0 | 0 | 0
WT | 0 | 0 | 0 | 0 | 0 | 0
IGCC | 0 | 0 | 0 | 0 | 0 | 0
DemandResponse | 0 | 0 | 0 | 0 | 0 | 0
IGCC-CCS | 0 | 0 | 0 | 0 | 0 | 0
WT_off | 0 | 0 | 0 | 0 | 0 | 0
PseudoUnit | 0 | 0 | 0 | 0 | 0 | 0
FixedInterchange | 0 | 0 | 0 | 0 | 0 | 0
Retrofit FOM Costs by Reporting Type: NWPP_Coal
ReportingType | 2015 | 2020 | 2025 | 2030 | 2035 | 2040
BM | 0 | 0 | 0 | 0 | 0 | 0
CC | 0 | 0 | 0 | 0 | 0 | 0
CSP | 0 | 0 | 0 | 0 | 0 | 0
CT | 0 | 0 | 0 | 0 | 0 | 0
Coal | 36.92 | 37.69 | 0.98 | 0.98 | 0.98 | 0.98
Geo | 0 | 0 | 0 | 0 | 0 | 0
H | 0 | 0 | 0 | 0 | 0 | 0
LFG | 0 | 0 | 0 | 0 | 0 | 0
Nuc | 0 | 0 | 0 | 0 | 0 | 0
PS | 0 | 0 | 0 | 0 | 0 | 0
PV | 0 | 0 | 0 | 0 | 0 | 0
PeakG | 0 | 0 | 0 | 0 | 0 | 0
PeakO | 0 | 0 | 0 | 0 | 0 | 0
ST | 0 | 0 | 0 | 0 | 0 | 0
STOG | 0 | 0 | 0 | 0 | 0 | 0
STWD | 0 | 0 | 0 | 0 | 0 | 0
WT | 0 | 0 | 0 | 0 | 0 | 0
IGCC | 0 | 0 | 0 | 0 | 0 | 0
DemandResponse | 0 | 0 | 0 | 0 | 0 | 0
IGCC-CCS | 0 | 0 | 0 | 0 | 0 | 0
WT_off | 0 | 0 | 0 | 0 | 0 | 0
PseudoUnit | 0 | 0 | 0 | 0 | 0 | 0
FixedInterchange | 0 | 0 | 0 | 0 | 0 | 0
Retrofit FOM Costs by Reporting Type: NWPP_Gas
ReportingType | 2015 | 2020 | 2025 | 2030 | 2035 | 2040
BM | 0 | 0 | 0 | 0 | 0 | 0
CC | 0 | 0 | 0 | 0 | 0 | 0
CSP | 0 | 0 | 0 | 0 | 0 | 0
CT | 0 | 0 | 0 | 0 | 0 | 0
Coal | 0 | 0 | 0 | 0 | 0 | 0
Geo | 0 | 0 | 0 | 0 | 0 | 0
H | 0 | 0 | 0 | 0 | 0 | 0
LFG | 0 | 0 | 0 | 0 | 0 | 0
Nuc | 0 | 0 | 0 | 0 | 0 | 0
PS | 0 | 0 | 0 | 0 | 0 | 0
PV | 0 | 0 | 0 | 0 | 0 | 0
PeakG | 0 | 0 | 0 | 0 | 0 | 0
PeakO | 0 | 0 | 0 | 0 | 0 | 0
ST | 0 | 0 | 0 | 0 | 0 | 0
STOG | 0 | 0 | 0 | 0 | 0 | 0
STWD | 0 | 0 | 0 | 0 | 0 | 0
WT | 0 | 0 | 0 | 0 | 0 | 0
IGCC | 0 | 0 | 0 | 0 | 0 | 0
DemandResponse | 0 | 0 | 0 | 0 | 0 | 0
IGCC-CCS | 0 | 0 | 0 | 0 | 0 | 0
WT_off | 0 | 0 | 0 | 0 | 0 | 0
PseudoUnit | 0 | 0 | 0 | 0 | 0 | 0
FixedInterchange | 0 | 0 | 0 | 0 | 0 | 0
Retrofit FOM Costs by Reporting Type: NWPP_NucRenew
ReportingType | 2015 | 2020 | 2025 | 2030 | 2035 | 2040
BM | 0 | 0 | 0 | 0 | 0 | 0
CC | 0 | 0 | 0 | 0 | 0 | 0
CSP | 0 | 0 | 0 | 0 | 0 | 0
CT | 0 | 0 | 0 | 0 | 0 | 0
Coal | 0 | 0 | 0 | 0 | 0 | 0
Geo | 0 | 0 | 0 | 0 | 0 | 0
H | 0 | 0 | 0 | 0 | 0 | 0
LFG | 0 | 0 | 0 | 0 | 0 | 0
Nuc | 0 | 0 | 0 | 0 | 0 | 0
PS | 0 | 0 | 0 | 0 | 0 | 0
PV | 0 | 0 | 0 | 0 | 0 | 0
PeakG | 0 | 0 | 0 | 0 | 0 | 0
PeakO | 0 | 0 | 0 | 0 | 0 | 0
ST | 0 | 0 | 0 | 0 | 0 | 0
STOG | 0 | 0 | 0 | 0 | 0 | 0
STWD | 0 | 0 | 0 | 0 | 0 | 0
WT | 0 | 0 | 0 | 0 | 0 | 0
IGCC | 0 | 0 | 0 | 0 | 0 | 0
DemandResponse | 0 | 0 | 0 | 0 | 0 | 0
IGCC-CCS | 0 | 0 | 0 | 0 | 0 | 0
WT_off | 0 | 0 | 0 | 0 | 0 | 0
PseudoUnit | 0 | 0 | 0 | 0 | 0 | 0
FixedInterchange | 0 | 0 | 0 | 0 | 0 | 0
Retrofit FOM Costs by Reporting Type: RMPA
ReportingType | 2015 | 2020 | 2025 | 2030 | 2035 | 2040
BM | 0 | 0 | 0 | 0 | 0 | 0
CC | 0 | 0 | 0 | 0 | 0 | 0
CSP | 0 | 0 | 0 | 0 | 0 | 0
CT | 0 | 0 | 0 | 0 | 0 | 0
Coal | 21.06 | 22.19 | 6.97 | 6.32 | 6.32 | 6.32
Geo | 0 | 0 | 0 | 0 | 0 | 0
H | 0 | 0 | 0 | 0 | 0 | 0
LFG | 0 | 0 | 0 | 0 | 0 | 0
Nuc | 0 | 0 | 0 | 0 | 0 | 0
PS | 0 | 0 | 0 | 0 | 0 | 0
PV | 0 | 0 | 0 | 0 | 0 | 0
PeakG | 0 | 0 | 0 | 0 | 0 | 0
PeakO | 0 | 0 | 0 | 0 | 0 | 0
ST | 0 | 0 | 0 | 0 | 0 | 0
STOG | 0 | 0 | 0 | 0 | 0 | 0
STWD | 0 | 0 | 0 | 0 | 0 | 0
WT | 0 | 0 | 0 | 0 | 0 | 0
IGCC | 0 | 0 | 0 | 0 | 0 | 0
DemandResponse | 0 | 0 | 0 | 0 | 0 | 0
IGCC-CCS | 0 | 0 | 0 | 0 | 0 | 0
WT_off | 0 | 0 | 0 | 0 | 0 | 0
PseudoUnit | 0 | 0 | 0 | 0 | 0 | 0
FixedInterchange | 0 | 0 | 0 | 0 | 0 | 0
Retrofit FOM Costs by Reporting Type: SP15
ReportingType | 2015 | 2020 | 2025 | 2030 | 2035 | 2040
BM | 0 | 0 | 0 | 0 | 0 | 0
CC | 0 | 0 | 0 | 0 | 0 | 0
CSP | 0 | 0 | 0 | 0 | 0 | 0
CT | 0 | 0 | 0 | 0 | 0 | 0
Coal | 0.23 | 0.41 | 0.41 | 0 | 0 | 0
Geo | 0 | 0 | 0 | 0 | 0 | 0
H | 0 | 0 | 0 | 0 | 0 | 0
LFG | 0 | 0 | 0 | 0 | 0 | 0
Nuc | 0 | 0 | 0 | 0 | 0 | 0
PS | 0 | 0 | 0 | 0 | 0 | 0
PV | 0 | 0 | 0 | 0 | 0 | 0
PeakG | 0 | 0 | 0 | 0 | 0 | 0
PeakO | 0 | 0 | 0 | 0 | 0 | 0
ST | 0 | 0 | 0 | 0 | 0 | 0
STOG | 0 | 0 | 0 | 0 | 0 | 0
STWD | 0 | 0 | 0 | 0 | 0 | 0
WT | 0 | 0 | 0 | 0 | 0 | 0
IGCC | 0 | 0 | 0 | 0 | 0 | 0
DemandResponse | 0 | 0 | 0 | 0 | 0 | 0
IGCC-CCS | 0 | 0 | 0 | 0 | 0 | 0
WT_off | 0 | 0 | 0 | 0 | 0 | 0
PseudoUnit | 0 | 0 | 0 | 0 | 0 | 0
FixedInterchange | 0 | 0 | 0 | 0 | 0 | 0
Retrofit FOM Costs by Reporting Type: ALB
ReportingType | 2015 | 2020 | 2025 | 2030 | 2035 | 2040
BM | 0 | 0 | 0 | 0 | 0 | 0
CC | 0 | 0 | 0 | 0 | 0 | 0
CSP | 0 | 0 | 0 | 0 | 0 | 0
CT | 0 | 0 | 0 | 0 | 0 | 0
Coal | 0.29 | 0.29 | 0.29 | 0 | 0 | 0
Geo | 0 | 0 | 0 | 0 | 0 | 0
H | 0 | 0 | 0 | 0 | 0 | 0
LFG | 0 | 0 | 0 | 0 | 0 | 0
Nuc | 0 | 0 | 0 | 0 | 0 | 0
PS | 0 | 0 | 0 | 0 | 0 | 0
PV | 0 | 0 | 0 | 0 | 0 | 0
PeakG | 0 | 0 | 0 | 0 | 0 | 0
PeakO | 0 | 0 | 0 | 0 | 0 | 0
ST | 0 | 0 | 0 | 0 | 0 | 0
STOG | 0 | 0 | 0 | 0 | 0 | 0
STWD | 0 | 0 | 0 | 0 | 0 | 0
WT | 0 | 0 | 0 | 0 | 0 | 0
IGCC | 0 | 0 | 0 | 0 | 0 | 0
DemandResponse | 0 | 0 | 0 | 0 | 0 | 0
IGCC-CCS | 0 | 0 | 0 | 0 | 0 | 0
WT_off | 0 | 0 | 0 | 0 | 0 | 0
PseudoUnit | 0 | 0 | 0 | 0 | 0 | 0
FixedInterchange | 0 | 0 | 0 | 0 | 0 | 0
Retrofit FOM Costs by Reporting Type: BC
ReportingType | 2015 | 2020 | 2025 | 2030 | 2035 | 2040
BM | 0 | 0 | 0 | 0 | 0 | 0
CC | 0 | 0 | 0 | 0 | 0 | 0
CSP | 0 | 0 | 0 | 0 | 0 | 0
CT | 0 | 0 | 0 | 0 | 0 | 0
Coal | 0 | 0 | 0 | 0 | 0 | 0
Geo | 0 | 0 | 0 | 0 | 0 | 0
H | 0 | 0 | 0 | 0 | 0 | 0
LFG | 0 | 0 | 0 | 0 | 0 | 0
Nuc | 0 | 0 | 0 | 0 | 0 | 0
PS | 0 | 0 | 0 | 0 | 0 | 0
PV | 0 | 0 | 0 | 0 | 0 | 0
PeakG | 0 | 0 | 0 | 0 | 0 | 0
PeakO | 0 | 0 | 0 | 0 | 0 | 0
ST | 0 | 0 | 0 | 0 | 0 | 0
STOG | 0 | 0 | 0 | 0 | 0 | 0
STWD | 0 | 0 | 0 | 0 | 0 | 0
WT | 0 | 0 | 0 | 0 | 0 | 0
IGCC | 0 | 0 | 0 | 0 | 0 | 0
DemandResponse | 0 | 0 | 0 | 0 | 0 | 0
IGCC-CCS | 0 | 0 | 0 | 0 | 0 | 0
WT_off | 0 | 0 | 0 | 0 | 0 | 0
PseudoUnit | 0 | 0 | 0 | 0 | 0 | 0
FixedInterchange | 0 | 0 | 0 | 0 | 0 | 0
Retrofit FOM Costs by Reporting Type: HQ_IESO
ReportingType | 2015 | 2020 | 2025 | 2030 | 2035 | 2040
BM | 0 | 0 | 0 | 0 | 0 | 0
CC | 0 | 0 | 0 | 0 | 0 | 0
CSP | 0 | 0 | 0 | 0 | 0 | 0
CT | 0 | 0 | 0 | 0 | 0 | 0
Coal | 0 | 0 | 0 | 0 | 0 | 0
Geo | 0 | 0 | 0 | 0 | 0 | 0
H | 0 | 0 | 0 | 0 | 0 | 0
LFG | 0 | 0 | 0 | 0 | 0 | 0
Nuc | 0 | 0 | 0 | 0 | 0 | 0
PS | 0 | 0 | 0 | 0 | 0 | 0
PV | 0 | 0 | 0 | 0 | 0 | 0
PeakG | 0 | 0 | 0 | 0 | 0 | 0
PeakO | 0 | 0 | 0 | 0 | 0 | 0
ST | 0 | 0 | 0 | 0 | 0 | 0
STOG | 0 | 0 | 0 | 0 | 0 | 0
STWD | 0 | 0 | 0 | 0 | 0 | 0
WT | 0 | 0 | 0 | 0 | 0 | 0
IGCC | 0 | 0 | 0 | 0 | 0 | 0
DemandResponse | 0 | 0 | 0 | 0 | 0 | 0
IGCC-CCS | 0 | 0 | 0 | 0 | 0 | 0
WT_off | 0 | 0 | 0 | 0 | 0 | 0
PseudoUnit | 0 | 0 | 0 | 0 | 0 | 0
FixedInterchange | 0 | 0 | 0 | 0 | 0 | 0
Retrofit FOM Costs by Reporting Type: HQ_NEISO
ReportingType | 2015 | 2020 | 2025 | 2030 | 2035 | 2040
BM | 0 | 0 | 0 | 0 | 0 | 0
CC | 0 | 0 | 0 | 0 | 0 | 0
CSP | 0 | 0 | 0 | 0 | 0 | 0
CT | 0 | 0 | 0 | 0 | 0 | 0
Coal | 0 | 0 | 0 | 0 | 0 | 0
Geo | 0 | 0 | 0 | 0 | 0 | 0
H | 0 | 0 | 0 | 0 | 0 | 0
LFG | 0 | 0 | 0 | 0 | 0 | 0
Nuc | 0 | 0 | 0 | 0 | 0 | 0
PS | 0 | 0 | 0 | 0 | 0 | 0
PV | 0 | 0 | 0 | 0 | 0 | 0
PeakG | 0 | 0 | 0 | 0 | 0 | 0
PeakO | 0 | 0 | 0 | 0 | 0 | 0
ST | 0 | 0 | 0 | 0 | 0 | 0
STOG | 0 | 0 | 0 | 0 | 0 | 0
STWD | 0 | 0 | 0 | 0 | 0 | 0
WT | 0 | 0 | 0 | 0 | 0 | 0
IGCC | 0 | 0 | 0 | 0 | 0 | 0
DemandResponse | 0 | 0 | 0 | 0 | 0 | 0
IGCC-CCS | 0 | 0 | 0 | 0 | 0 | 0
WT_off | 0 | 0 | 0 | 0 | 0 | 0
PseudoUnit | 0 | 0 | 0 | 0 | 0 | 0
FixedInterchange | 0 | 0 | 0 | 0 | 0 | 0
Retrofit FOM Costs by Reporting Type: HQ_NY
ReportingType | 2015 | 2020 | 2025 | 2030 | 2035 | 2040
BM | 0 | 0 | 0 | 0 | 0 | 0
CC | 0 | 0 | 0 | 0 | 0 | 0
CSP | 0 | 0 | 0 | 0 | 0 | 0
CT | 0 | 0 | 0 | 0 | 0 | 0
Coal | 0 | 0 | 0 | 0 | 0 | 0
Geo | 0 | 0 | 0 | 0 | 0 | 0
H | 0 | 0 | 0 | 0 | 0 | 0
LFG | 0 | 0 | 0 | 0 | 0 | 0
Nuc | 0 | 0 | 0 | 0 | 0 | 0
PS | 0 | 0 | 0 | 0 | 0 | 0
PV | 0 | 0 | 0 | 0 | 0 | 0
PeakG | 0 | 0 | 0 | 0 | 0 | 0
PeakO | 0 | 0 | 0 | 0 | 0 | 0
ST | 0 | 0 | 0 | 0 | 0 | 0
STOG | 0 | 0 | 0 | 0 | 0 | 0
STWD | 0 | 0 | 0 | 0 | 0 | 0
WT | 0 | 0 | 0 | 0 | 0 | 0
IGCC | 0 | 0 | 0 | 0 | 0 | 0
DemandResponse | 0 | 0 | 0 | 0 | 0 | 0
IGCC-CCS | 0 | 0 | 0 | 0 | 0 | 0
WT_off | 0 | 0 | 0 | 0 | 0 | 0
PseudoUnit | 0 | 0 | 0 | 0 | 0 | 0
FixedInterchange | 0 | 0 | 0 | 0 | 0 | 0
Retrofit FOM Costs by Reporting Type: MARITIMES
ReportingType | 2015 | 2020 | 2025 | 2030 | 2035 | 2040
BM | 0 | 0 | 0 | 0 | 0 | 0
CC | 0 | 0 | 0 | 0 | 0 | 0
CSP | 0 | 0 | 0 | 0 | 0 | 0
CT | 0 | 0 | 0 | 0 | 0 | 0
Coal | 0 | 0 | 0 | 0 | 0 | 0
Geo | 0 | 0 | 0 | 0 | 0 | 0
H | 0 | 0 | 0 | 0 | 0 | 0
LFG | 0 | 0 | 0 | 0 | 0 | 0
Nuc | 0 | 0 | 0 | 0 | 0 | 0
PS | 0 | 0 | 0 | 0 | 0 | 0
PV | 0 | 0 | 0 | 0 | 0 | 0
PeakG | 0 | 0 | 0 | 0 | 0 | 0
PeakO | 0 | 0 | 0 | 0 | 0 | 0
ST | 0 | 0 | 0 | 0 | 0 | 0
STOG | 0 | 0 | 0 | 0 | 0 | 0
STWD | 0 | 0 | 0 | 0 | 0 | 0
WT | 0 | 0 | 0 | 0 | 0 | 0
IGCC | 0 | 0 | 0 | 0 | 0 | 0
DemandResponse | 0 | 0 | 0 | 0 | 0 | 0
IGCC-CCS | 0 | 0 | 0 | 0 | 0 | 0
WT_off | 0 | 0 | 0 | 0 | 0 | 0
PseudoUnit | 0 | 0 | 0 | 0 | 0 | 0
FixedInterchange | 0 | 0 | 0 | 0 | 0 | 0
Retrofit FOM Costs by Reporting Type: All
ReportingType | 2015 | 2020 | 2025 | 2030 | 2035 | 2040
BM | 0 | 0 | 0 | 0 | 0 | 0
CC | 0 | 0 | 0 | 0 | 0 | 0
CSP | 0 | 0 | 0 | 0 | 0 | 0
CT | 0 | 0 | 0 | 0 | 0 | 0
Coal | 647.31 | 535.42 | 321.97 | 296.56 | 292.25 | 293.16
Geo | 0 | 0 | 0 | 0 | 0 | 0
H | 0 | 0 | 0 | 0 | 0 | 0
LFG | 0 | 0 | 0 | 0 | 0 | 0
Nuc | 0 | 0 | 0 | 0 | 0 | 0
PS | 0 | 0 | 0 | 0 | 0 | 0
PV | 0 | 0 | 0 | 0 | 0 | 0
PeakG | 0 | 0 | 0 | 0 | 0 | 0
PeakO | 0 | 0 | 0 | 0 | 0 | 0
ST | 0 | 0 | 0 | 0 | 0 | 0
STOG | 0 | 0 | 0 | 0 | 0 | 0
STWD | 0 | 0 | 0 | 0 | 0 | 0
WT | 0 | 0 | 0 | 0 | 0 | 0
IGCC | 0 | 0 | 0 | 0 | 0 | 0
DemandResponse | 0 | 0 | 0 | 0 | 0 | 0
IGCC-CCS | 0 | 0 | 0 | 0 | 0 | 0
WT_off | 0 | 0 | 0 | 0 | 0 | 0
PseudoUnit | 0 | 0 | 0 | 0 | 0 | 0
FixedInterchange | 0 | 0 | 0 | 0 | 0 | 0
Retrofit FOM Costs by Reporting Type: EI_US
ReportingType | 2015 | 2020 | 2025 | 2030 | 2035 | 2040
BM | 0 | 0 | 0 | 0 | 0 | 0
CC | 0 | 0 | 0 | 0 | 0 | 0
CSP | 0 | 0 | 0 | 0 | 0 | 0
CT | 0 | 0 | 0 | 0 | 0 | 0
Coal | 517.63 | 407.4 | 268.36 | 267.12 | 261.78 | 262.7
Geo | 0 | 0 | 0 | 0 | 0 | 0
H | 0 | 0 | 0 | 0 | 0 | 0
LFG | 0 | 0 | 0 | 0 | 0 | 0
Nuc | 0 | 0 | 0 | 0 | 0 | 0
PS | 0 | 0 | 0 | 0 | 0 | 0
PV | 0 | 0 | 0 | 0 | 0 | 0
PeakG | 0 | 0 | 0 | 0 | 0 | 0
PeakO | 0 | 0 | 0 | 0 | 0 | 0
ST | 0 | 0 | 0 | 0 | 0 | 0
STOG | 0 | 0 | 0 | 0 | 0 | 0
STWD | 0 | 0 | 0 | 0 | 0 | 0
WT | 0 | 0 | 0 | 0 | 0 | 0
IGCC | 0 | 0 | 0 | 0 | 0 | 0
DemandResponse | 0 | 0 | 0 | 0 | 0 | 0
IGCC-CCS | 0 | 0 | 0 | 0 | 0 | 0
WT_off | 0 | 0 | 0 | 0 | 0 | 0
PseudoUnit | 0 | 0 | 0 | 0 | 0 | 0
FixedInterchange | 0 | 0 | 0 | 0 | 0 | 0
Retrofit FOM Costs by Reporting Type: EI_Canada
ReportingType | 2015 | 2020 | 2025 | 2030 | 2035 | 2040
BM | 0 | 0 | 0 | 0 | 0 | 0
CC | 0 | 0 | 0 | 0 | 0 | 0
CSP | 0 | 0 | 0 | 0 | 0 | 0
CT | 0 | 0 | 0 | 0 | 0 | 0
Coal | 0 | 0 | 0 | 0 | 0 | 0
Geo | 0 | 0 | 0 | 0 | 0 | 0
H | 0 | 0 | 0 | 0 | 0 | 0
LFG | 0 | 0 | 0 | 0 | 0 | 0
Nuc | 0 | 0 | 0 | 0 | 0 | 0
PS | 0 | 0 | 0 | 0 | 0 | 0
PV | 0 | 0 | 0 | 0 | 0 | 0
PeakG | 0 | 0 | 0 | 0 | 0 | 0
PeakO | 0 | 0 | 0 | 0 | 0 | 0
ST | 0 | 0 | 0 | 0 | 0 | 0
STOG | 0 | 0 | 0 | 0 | 0 | 0
STWD | 0 | 0 | 0 | 0 | 0 | 0
WT | 0 | 0 | 0 | 0 | 0 | 0
IGCC | 0 | 0 | 0 | 0 | 0 | 0
DemandResponse | 0 | 0 | 0 | 0 | 0 | 0
IGCC-CCS | 0 | 0 | 0 | 0 | 0 | 0
WT_off | 0 | 0 | 0 | 0 | 0 | 0
PseudoUnit | 0 | 0 | 0 | 0 | 0 | 0
FixedInterchange | 0 | 0 | 0 | 0 | 0 | 0
Retrofit FOM Costs by Reporting Type: EI
ReportingType | 2015 | 2020 | 2025 | 2030 | 2035 | 2040
BM | 0 | 0 | 0 | 0 | 0 | 0
CC | 0 | 0 | 0 | 0 | 0 | 0
CSP | 0 | 0 | 0 | 0 | 0 | 0
CT | 0 | 0 | 0 | 0 | 0 | 0
Coal | 517.63 | 407.4 | 268.36 | 267.12 | 261.78 | 262.7
Geo | 0 | 0 | 0 | 0 | 0 | 0
H | 0 | 0 | 0 | 0 | 0 | 0
LFG | 0 | 0 | 0 | 0 | 0 | 0
Nuc | 0 | 0 | 0 | 0 | 0 | 0
PS | 0 | 0 | 0 | 0 | 0 | 0
PV | 0 | 0 | 0 | 0 | 0 | 0
PeakG | 0 | 0 | 0 | 0 | 0 | 0
PeakO | 0 | 0 | 0 | 0 | 0 | 0
ST | 0 | 0 | 0 | 0 | 0 | 0
STOG | 0 | 0 | 0 | 0 | 0 | 0
STWD | 0 | 0 | 0 | 0 | 0 | 0
WT | 0 | 0 | 0 | 0 | 0 | 0
IGCC | 0 | 0 | 0 | 0 | 0 | 0
DemandResponse | 0 | 0 | 0 | 0 | 0 | 0
IGCC-CCS | 0 | 0 | 0 | 0 | 0 | 0
WT_off | 0 | 0 | 0 | 0 | 0 | 0
PseudoUnit | 0 | 0 | 0 | 0 | 0 | 0
FixedInterchange | 0 | 0 | 0 | 0 | 0 | 0
Retrofit FOM Costs by Reporting Type: Outside_EI
ReportingType | 2015 | 2020 | 2025 | 2030 | 2035 | 2040
BM | 0 | 0 | 0 | 0 | 0 | 0
CC | 0 | 0 | 0 | 0 | 0 | 0
CSP | 0 | 0 | 0 | 0 | 0 | 0
CT | 0 | 0 | 0 | 0 | 0 | 0
Coal | 129.68 | 128.01 | 53.6 | 29.43 | 30.47 | 30.47
Geo | 0 | 0 | 0 | 0 | 0 | 0
H | 0 | 0 | 0 | 0 | 0 | 0
LFG | 0 | 0 | 0 | 0 | 0 | 0
Nuc | 0 | 0 | 0 | 0 | 0 | 0
PS | 0 | 0 | 0 | 0 | 0 | 0
PV | 0 | 0 | 0 | 0 | 0 | 0
PeakG | 0 | 0 | 0 | 0 | 0 | 0
PeakO | 0 | 0 | 0 | 0 | 0 | 0
ST | 0 | 0 | 0 | 0 | 0 | 0
STOG | 0 | 0 | 0 | 0 | 0 | 0
STWD | 0 | 0 | 0 | 0 | 0 | 0
WT | 0 | 0 | 0 | 0 | 0 | 0
IGCC | 0 | 0 | 0 | 0 | 0 | 0
DemandResponse | 0 | 0 | 0 | 0 | 0 | 0
IGCC-CCS | 0 | 0 | 0 | 0 | 0 | 0
WT_off | 0 | 0 | 0 | 0 | 0 | 0
PseudoUnit | 0 | 0 | 0 | 0 | 0 | 0
FixedInterchange | 0 | 0 | 0 | 0 | 0 | 0
#12 | Levelized Capital Costs ($million)
Levelized Capital Costs by Reporting Type: Entergy
ReportingType | 2015 | 2020 | 2025 | 2030 | 2035 | 2040
BM | 0 | 0 | 0 | 0 | 1045.46 | 3358.05
CC | 315.62 | 848.89 | 848.89 | 848.89 | 848.89 | 533.27
CSP | 0 | 0 | 0 | 0 | 0 | 0
CT | 0 | 0 | 0 | 0 | 0 | 0
Coal | 202.06 | 202.06 | 202.06 | 202.06 | 202.06 | 202.06
Geo | 0 | 0 | 0 | 0 | 0 | 0
H | 0 | 0 | 0 | 0 | 365.55 | 365.55
LFG | 0 | 0 | 20.14 | 20.14 | 20.14 | 20.14
Nuc | 0 | 0 | 0 | 0 | 1928.67 | 1928.67
PS | 0 | 0 | 0 | 0 | 0 | 0
PV | 0.11 | 20.78 | 29.85 | 29.85 | 29.74 | 9.5
PeakG | 0 | 0 | 0 | 0 | 0 | 0
PeakO | 0 | 0 | 0 | 0 | 0 | 0
ST | 0 | 0 | 0 | 0 | 0 | 0
STOG | 0 | 0 | 0 | 0 | 0 | 0
STWD | 0 | 0 | 0 | 0 | 0 | 0
WT | 0 | 0 | 0 | 0 | 0 | 0
IGCC | 0 | 0 | 0 | 0 | 0 | 0
DemandResponse | 0 | 0 | 0 | 0 | 0 | 0
IGCC-CCS | 0 | 0 | 0 | 0 | 0 | 0
WT_off | 0 | 0 | 0 | 0 | 0 | 0
PseudoUnit | 0 | 0 | 0 | 0 | 0 | 0
FixedInterchange | 0 | 0 | 0 | 0 | 0 | 0
Levelized Capital Costs by Reporting Type: FRCC
ReportingType | 2015 | 2020 | 2025 | 2030 | 2035 | 2040
BM | 0 | 0 | 0 | 0 | 0 | 684.68
CC | 1339.29 | 1339.38 | 1339.38 | 1339.38 | 1339.38 | 0.09
CSP | 0 | 0 | 0 | 0 | 0 | 0
CT | 196.14 | 196.14 | 196.14 | 196.14 | 0 | 0
Coal | 0 | 0 | 0 | 0 | 0 | 0
Geo | 0 | 0 | 0 | 0 | 0 | 0
H | 0 | 0 | 0 | 0 | 0 | 0
LFG | 0 | 0 | 37.91 | 37.91 | 37.91 | 37.91
Nuc | 0 | 0 | 1745.88 | 7935.08 | 12588.79 | 14607.98
PS | 0 | 0 | 0 | 0 | 0 | 0
PV | 0 | 0 | 0 | 0 | 0 | 0
PeakG | 0 | 0 | 0 | 0 | 0 | 0
PeakO | 0 | 0 | 0 | 0 | 0 | 0
ST | 0 | 0 | 0 | 0 | 0 | 0
STOG | 0 | 0 | 0 | 0 | 0 | 0
STWD | 0 | 0 | 0 | 0 | 0 | 0
WT | 0 | 0 | 0 | 0 | 0 | 0
IGCC | 0 | 0 | 0 | 0 | 0 | 0
DemandResponse | 0 | 0 | 0 | 0 | 0 | 0
IGCC-CCS | 0 | 0 | 0 | 0 | 0 | 0
WT_off | 0 | 0 | 0 | 0 | 0 | 0
PseudoUnit | 0 | 0 | 0 | 0 | 0 | 0
FixedInterchange | 0 | 0 | 0 | 0 | 0 | 0
Levelized Capital Costs by Reporting Type: MAPP_US
ReportingType | 2015 | 2020 | 2025 | 2030 | 2035 | 2040
BM | 0 | 0 | 0 | 0 | 6.55 | 16.7
CC | 0 | 0 | 0 | 0 | 0 | 0
CSP | 0 | 0 | 0 | 0 | 0 | 0
CT | 25.9 | 25.9 | 25.9 | 37.77 | 13.79 | 13.79
Coal | 0 | 0 | 0 | 0 | 0 | 0
Geo | 0 | 0 | 0 | 0 | 0 | 0
H | 0 | 0 | 0 | 0 | 0 | 0
LFG | 0 | 0 | 0 | 13.26 | 13.26 | 13.26
Nuc | 0 | 0 | 0 | 0 | 0 | 0
PS | 0 | 0 | 0 | 0 | 0 | 0
PV | 0 | 0 | 0 | 0 | 0 | 0
PeakG | 0 | 0 | 0 | 0 | 0 | 0
PeakO | 0 | 0 | 0 | 0 | 0 | 0
ST | 0 | 0 | 0 | 0 | 0 | 0
STOG | 0 | 0 | 0 | 0 | 0 | 0
STWD | 0 | 0 | 0 | 0 | 0 | 0
WT | 91.97 | 1685.45 | 2367.9 | 2330.52 | 2275.94 | 682.46
IGCC | 0 | 0 | 0 | 0 | 0 | 0
DemandResponse | 0 | 0 | 0 | 0 | 0 | 0
IGCC-CCS | 0 | 0 | 0 | 0 | 0 | 0
WT_off | 0 | 0 | 0 | 0 | 0 | 0
PseudoUnit | 0 | 0 | 0 | 0 | 0 | 0
FixedInterchange | 0 | 0 | 0 | 0 | 0 | 0
Levelized Capital Costs by Reporting Type: MISO_IN
ReportingType | 2015 | 2020 | 2025 | 2030 | 2035 | 2040
BM | 0 | 0 | 0 | 0 | 0 | 2261.94
CC | 599.01 | 2296.22 | 2296.22 | 2296.22 | 2296.22 | 1697.21
CSP | 0 | 0 | 0 | 0 | 0 | 0
CT | 0 | 0 | 0 | 0 | 0 | 0
Coal | 0 | 0 | 0 | 0 | 0 | 0
Geo | 0 | 0 | 0 | 0 | 0 | 0
H | 0 | 0 | 0 | 0 | 0 | 0
LFG | 0 | 0 | 15.89 | 15.89 | 15.89 | 15.89
Nuc | 0 | 0 | 0 | 0 | 0 | 529.65
PS | 0 | 0 | 0 | 0 | 0 | 0
PV | 0 | 80.17 | 80.17 | 80.17 | 80.17 | 0
PeakG | 0 | 0 | 0 | 0 | 0 | 0
PeakO | 0 | 0 | 0 | 0 | 0 | 0
ST | 0 | 0 | 0 | 0 | 0 | 0
STOG | 0 | 0 | 0 | 0 | 0 | 0
STWD | 0 | 0 | 0 | 0 | 0 | 0
WT | 0 | 0 | 0 | 0 | 0 | 0
IGCC | 215.26 | 215.26 | 215.26 | 215.26 | 215.26 | 215.26
DemandResponse | 0 | 0 | 0 | 0 | 0 | 0
IGCC-CCS | 0 | 0 | 0 | 0 | 0 | 0
WT_off | 0 | 0 | 0 | 0 | 0 | 0
PseudoUnit | 0 | 0 | 0 | 0 | 0 | 0
FixedInterchange | 0 | 0 | 0 | 0 | 0 | 0
Levelized Capital Costs by Reporting Type: MISO_MI
ReportingType | 2015 | 2020 | 2025 | 2030 | 2035 | 2040
BM | 0 | 0 | 0 | 0 | 0 | 1785.83
CC | 314.07 | 314.07 | 314.07 | 314.07 | 314.07 | 0
CSP | 0 | 0 | 0 | 0 | 0 | 0
CT | 0 | 0 | 0 | 0 | 0 | 0
Coal | 0 | 0 | 0 | 0 | 0 | 0
Geo | 0 | 0 | 0 | 0 | 0 | 0
H | 0 | 0 | 0 | 0 | 0 | 0
LFG | 0 | 0 | 33.41 | 33.41 | 33.41 | 33.41
Nuc | 0 | 0 | 0 | 605.33 | 1437.41 | 2968.63
PS | 0 | 0 | 0 | 0 | 0 | 0
PV | 0 | 0 | 0 | 0 | 0 | 0
PeakG | 0 | 0 | 0 | 0 | 0 | 0
PeakO | 0 | 0 | 0 | 0 | 0 | 0
ST | 0 | 0 | 0 | 0 | 0 | 0
STOG | 0 | 0 | 0 | 0 | 0 | 0
STWD | 0 | 0 | 0 | 0 | 0 | 0
WT | 480.98 | 540.08 | 540.08 | 540.08 | 59.1 | 71.2
IGCC | 0 | 0 | 0 | 0 | 0 | 0
DemandResponse | 0 | 0 | 0 | 0 | 0 | 0
IGCC-CCS | 0 | 0 | 0 | 0 | 0 | 0
WT_off | 0 | 0 | 0 | 0 | 0 | 0
PseudoUnit | 0 | 0 | 0 | 0 | 0 | 0
FixedInterchange | 0 | 0 | 0 | 0 | 0 | 0
Levelized Capital Costs by Reporting Type: MISO_MO-IL
ReportingType | 2015 | 2020 | 2025 | 2030 | 2035 | 2040
BM | 0 | 0 | 0 | 0 | 0 | 597.76
CC | 0 | 318.52 | 318.52 | 318.52 | 318.52 | 318.52
CSP | 0 | 0 | 0 | 0 | 0 | 0
CT | 0 | 0 | 0 | 0 | 0 | 0
Coal | 574.94 | 574.94 | 574.94 | 574.94 | 574.94 | 574.94
Geo | 0 | 0 | 0 | 0 | 0 | 0
H | 0 | 0 | 92.29 | 92.29 | 92.29 | 92.29
LFG | 0 | 0 | 26.9 | 46.76 | 46.76 | 46.76
Nuc | 0 | 0 | 0 | 0 | 0 | 0
PS | 0 | 0 | 0 | 0 | 0 | 0
PV | 0 | 0 | 0 | 0 | 0 | 0
PeakG | 0 | 0 | 0 | 0 | 0 | 0
PeakO | 0 | 0 | 0 | 0 | 0 | 0
ST | 0 | 0 | 0 | 0 | 0 | 0
STOG | 0 | 0 | 0 | 0 | 0 | 0
STWD | 0 | 0 | 0 | 0 | 0 | 0
WT | 68.52 | 68.52 | 1227.96 | 1227.96 | 1159.44 | 1159.44
IGCC | 0 | 0 | 0 | 0 | 0 | 0
DemandResponse | 0 | 0 | 0 | 0 | 0 | 0
IGCC-CCS | 0 | 0 | 0 | 0 | 0 | 0
WT_off | 0 | 0 | 0 | 0 | 0 | 0
PseudoUnit | 0 | 0 | 0 | 0 | 0 | 0
FixedInterchange | 0 | 0 | 0 | 0 | 0 | 0
Levelized Capital Costs by Reporting Type: MISO_W
ReportingType | 2015 | 2020 | 2025 | 2030 | 2035 | 2040
BM | 0 | 0 | 0 | 0 | 0 | 0
CC | 0 | 0 | 0 | 0 | 0 | 0
CSP | 0 | 0 | 0 | 0 | 0 | 0
CT | 0 | 0 | 0 | 0 | 0 | 0
Coal | 0 | 0 | 0 | 0 | 0 | 0
Geo | 0 | 0 | 0 | 0 | 0 | 0
H | 0 | 0 | 0 | 0 | 0 | 0
LFG | 0 | 0 | 0 | 14.86 | 14.86 | 14.86
Nuc | 0 | 0 | 0 | 0 | 0 | 0
PS | 0 | 0 | 0 | 0 | 0 | 0
PV | 0 | 0 | 0 | 0 | 0 | 0
PeakG | 0 | 0 | 0 | 0 | 0 | 0
PeakO | 0 | 0 | 0 | 0 | 0 | 0
ST | 0 | 0 | 0 | 0 | 0 | 0
STOG | 0 | 0 | 0 | 0 | 0 | 0
STWD | 0 | 0 | 0 | 0 | 0 | 0
WT | 658.73 | 658.73 | 8558.43 | 8493.1 | 7899.7 | 8241.19
IGCC | 0 | 0 | 0 | 0 | 0 | 0
DemandResponse | 0 | 0 | 0 | 0 | 0 | 0
IGCC-CCS | 0 | 0 | 0 | 0 | 0 | 0
WT_off | 0 | 0 | 0 | 0 | 0 | 0
PseudoUnit | 0 | 0 | 0 | 0 | 0 | 0
FixedInterchange | 0 | 0 | 0 | 0 | 0 | 0
Levelized Capital Costs by Reporting Type: MISO_WUMS
ReportingType | 2015 | 2020 | 2025 | 2030 | 2035 | 2040
BM | 0 | 0 | 0 | 0 | 0 | 1149.27
CC | 411.12 | 789.16 | 789.16 | 789.16 | 789.16 | 378.04
CSP | 0 | 0 | 0 | 0 | 0 | 0
CT | 0 | 0 | 0 | 0 | 0 | 0
Coal | 184.51 | 184.51 | 184.51 | 184.51 | 184.51 | 184.51
Geo | 0 | 0 | 0 | 0 | 0 | 0
H | 0 | 0.35 | 0.35 | 0.35 | 0.35 | 0.35
LFG | 0 | 0 | 0 | 43.4 | 43.4 | 43.4
Nuc | 0 | 0 | 0 | 0 | 770.31 | 1237.52
PS | 0 | 0 | 0 | 0 | 0 | 0
PV | 0 | 0 | 0 | 0 | 0 | 0
PeakG | 0 | 0 | 0 | 0 | 0 | 0
PeakO | 0 | 0 | 0 | 0 | 0 | 0
ST | 0 | 0 | 0 | 0 | 0 | 0
STOG | 0 | 0 | 0 | 0 | 0 | 0
STWD | 0 | 0 | 0 | 0 | 0 | 0
WT | 218.37 | 218.37 | 218.37 | 218.37 | 0 | 6.13
IGCC | 0 | 0 | 0 | 0 | 0 | 0
DemandResponse | 0 | 0 | 0 | 0 | 0 | 0
IGCC-CCS | 0 | 0 | 0 | 0 | 0 | 0
WT_off | 0 | 0 | 0 | 0 | 0 | 0
PseudoUnit | 0 | 0 | 0 | 0 | 0 | 0
FixedInterchange | 0 | 0 | 0 | 0 | 0 | 0
Levelized Capital Costs by Reporting Type: Nebraska
ReportingType | 2015 | 2020 | 2025 | 2030 | 2035 | 2040
BM | 0 | 0 | 0 | 0 | 52.15 | 367.84
CC | 25.2 | 249.83 | 249.83 | 249.83 | 249.83 | 224.63
CSP | 0 | 0 | 0 | 0 | 0 | 0
CT | 0 | 0 | 0 | 0 | 0 | 0
Coal | 66.52 | 66.52 | 66.52 | 66.52 | 66.52 | 66.52
Geo | 0 | 0 | 0 | 0 | 0 | 0
H | 0 | 0 | 0 | 0 | 0 | 0
LFG | 0 | 0 | 0 | 13.78 | 13.78 | 13.78
Nuc | 0 | 0 | 0 | 0 | 0 | 0
PS | 0 | 0 | 0 | 0 | 0 | 0
PV | 0 | 0 | 0 | 0 | 0 | 0
PeakG | 0 | 0 | 0 | 0 | 0 | 0
PeakO | 0 | 0 | 0 | 0 | 0 | 0
ST | 0 | 0 | 0 | 0 | 0 | 0
STOG | 0 | 0 | 0 | 0 | 0 | 0
STWD | 0 | 0 | 0 | 0 | 0 | 0
WT | 44.36 | 44.36 | 44.36 | 34.86 | 0 | 0
IGCC | 0 | 0 | 0 | 0 | 0 | 0
DemandResponse | 0 | 0 | 0 | 0 | 0 | 0
IGCC-CCS | 0 | 0 | 0 | 0 | 0 | 0
WT_off | 0 | 0 | 0 | 0 | 0 | 0
PseudoUnit | 0 | 0 | 0 | 0 | 0 | 0
FixedInterchange | 0 | 0 | 0 | 0 | 0 | 0
Levelized Capital Costs by Reporting Type: NEISO
ReportingType | 2015 | 2020 | 2025 | 2030 | 2035 | 2040
BM | 115.57 | 115.57 | 115.57 | 115.57 | 115.57 | 115.57
CC | 273.49 | 273.49 | 273.49 | 273.49 | 273.49 | 0
CSP | 0 | 0 | 0 | 0 | 0 | 0
CT | 30 | 30 | 30 | 29.13 | 0 | 0
Coal | 0 | 0 | 0 | 0 | 0 | 0
Geo | 0 | 0 | 0 | 0 | 0 | 0
H | 0 | 0 | 0 | 0.99 | 0.99 | 0.99
LFG | 10.64 | 10.64 | 10.64 | 24.97 | 14.32 | 14.32
Nuc | 0 | 0 | 0 | 0 | 0 | 0
PS | 0 | 0 | 0 | 0 | 0 | 0
PV | 0 | 108.46 | 108.46 | 108.46 | 108.47 | 0
PeakG | 0 | 0 | 0 | 0 | 0 | 0
PeakO | 0 | 0 | 0 | 0 | 0 | 0
ST | 0 | 0 | 0 | 0 | 0 | 0
STOG | 0 | 0 | 0 | 0 | 0 | 0
STWD | 0 | 0 | 0 | 0 | 0 | 0
WT | 54.49 | 617.28 | 1076.09 | 1149.23 | 3668.73 | 3105.94
IGCC | 0 | 0 | 0 | 0 | 0 | 0
DemandResponse | 0 | 0 | 0 | 0 | 0 | 0
IGCC-CCS | 0 | 0 | 0 | 0 | 0 | 0
WT_off | 283.24 | 283.24 | 283.24 | 283.24 | 0 | 0
PseudoUnit | 0 | 0 | 0 | 0 | 0 | 0
FixedInterchange | 0 | 0 | 0 | 0 | 0 | 0
Levelized Capital Costs by Reporting Type: NonRTO_Midwest
ReportingType | 2015 | 2020 | 2025 | 2030 | 2035 | 2040
BM | 0 | 0 | 0 | 0 | 374.72 | 2059.15
CC | 337.1 | 615.6 | 615.6 | 615.6 | 615.6 | 278.49
CSP | 0 | 0 | 0 | 0 | 0 | 0
CT | 0 | 0 | 0 | 0 | 0 | 0
Coal | 0 | 0 | 0 | 0 | 0 | 0
Geo | 0 | 0 | 0 | 0 | 0 | 0
H | 0 | 0 | 245.9 | 245.9 | 245.9 | 245.9
LFG | 0 | 0 | 30 | 30 | 30 | 30
Nuc | 0 | 0 | 0 | 0 | 340.18 | 340.18
PS | 0 | 0 | 0 | 0 | 0 | 0
PV | 0 | 0 | 0 | 0 | 0 | 0
PeakG | 0 | 0 | 0 | 0 | 0 | 0
PeakO | 0 | 0 | 0 | 0 | 0 | 0
ST | 0 | 0 | 0 | 0 | 0 | 0
STOG | 0 | 0 | 0 | 0 | 0 | 0
STWD | 0 | 0 | 0 | 0 | 0 | 0
WT | 0 | 0 | 0 | 0 | 0 | 0
IGCC | 0 | 0 | 0 | 0 | 0 | 0
DemandResponse | 0 | 0 | 0 | 0 | 0 | 0
IGCC-CCS | 0 | 0 | 0 | 0 | 0 | 0
WT_off | 0 | 0 | 0 | 0 | 0 | 0
PseudoUnit | 0 | 0 | 0 | 0 | 0 | 0
FixedInterchange | 0 | 0 | 0 | 0 | 0 | 0
Levelized Capital Costs by Reporting Type: NYISO_A-F
ReportingType | 2015 | 2020 | 2025 | 2030 | 2035 | 2040
BM | 0 | 0 | 0 | 0 | 0 | 0
CC | 85.71 | 85.71 | 85.71 | 85.71 | 85.71 | 0
CSP | 0 | 0 | 0 | 0 | 0 | 0
CT | 0 | 0 | 0 | 0 | 0 | 0
Coal | 0 | 0 | 0 | 0 | 0 | 0
Geo | 0 | 0 | 0 | 0 | 0 | 0
H | 0 | 0 | 0 | 0 | 0 | 0
LFG | 1.35 | 1.35 | 14.91 | 14.91 | 13.57 | 13.57
Nuc | 0 | 0 | 0 | 0 | 0 | 0
PS | 0 | 0 | 0 | 0 | 0 | 0
PV | 0 | 0 | 0 | 0 | 0 | 0
PeakG | 0 | 0 | 0 | 0 | 0 | 0
PeakO | 0 | 0 | 0 | 0 | 0 | 0
ST | 0 | 0 | 0 | 0 | 0 | 0
STOG | 0 | 0 | 0 | 0 | 0 | 0
STWD | 0 | 0 | 0 | 0 | 0 | 0
WT | 571.17 | 727.41 | 727.41 | 2067.59 | 2343.49 | 2187.25
IGCC | 0 | 0 | 0 | 0 | 0 | 0
DemandResponse | 0 | 0 | 0 | 0 | 0 | 0
IGCC-CCS | 0 | 0 | 0 | 0 | 0 | 0
WT_off | 0 | 0 | 0 | 0 | 0 | 0
PseudoUnit | 0 | 0 | 0 | 0 | 0 | 0
FixedInterchange | 0 | 0 | 0 | 0 | 0 | 0
Levelized Capital Costs by Reporting Type: NYISO_G-I
ReportingType | 2015 | 2020 | 2025 | 2030 | 2035 | 2040
BM | 0 | 0 | 0 | 0 | 0.03 | 311.91
CC | 0 | 46.7 | 46.7 | 46.7 | 46.7 | 46.7
CSP | 0 | 0 | 0 | 0 | 0 | 0
CT | 0 | 0 | 0 | 0 | 0 | 0
Coal | 0 | 0 | 0 | 0 | 0 | 0
Geo | 0 | 0 | 0 | 0 | 0 | 0
H | 0 | 0 | 0 | 0 | 0 | 0
LFG | 0 | 0 | 14.85 | 14.85 | 14.85 | 14.85
Nuc | 0 | 0 | 0 | 0 | 527.11 | 2207.37
PS | 0 | 0 | 0 | 0 | 0 | 0
PV | 0 | 0 | 0 | 0 | 0 | 0
PeakG | 0 | 0 | 0 | 0 | 0 | 0
PeakO | 0 | 0 | 0 | 0 | 0 | 0
ST | 0 | 0 | 0 | 0 | 0 | 0
STOG | 0 | 0 | 0 | 0 | 0 | 0
STWD | 0 | 0 | 0 | 0 | 0 | 0
WT | 0 | 12.72 | 12.72 | 76.54 | 76.54 | 63.83
IGCC | 0 | 0 | 0 | 0 | 0 | 0
DemandResponse | 0 | 0 | 0 | 0 | 0 | 0
IGCC-CCS | 0 | 0 | 0 | 0 | 0 | 0
WT_off | 0 | 0 | 0 | 0 | 0 | 0
PseudoUnit | 0 | 0 | 0 | 0 | 0 | 0
FixedInterchange | 0 | 0 | 0 | 0 | 0 | 0
Levelized Capital Costs by Reporting Type: NYISO_J-K
ReportingType | 2015 | 2020 | 2025 | 2030 | 2035 | 2040
BM | 0 | 0 | 0 | 0 | 0 | 0
CC | 226.37 | 226.37 | 226.49 | 226.49 | 226.49 | 0.13
CSP | 0 | 0 | 0 | 0 | 0 | 0
CT | 0 | 0 | 0 | 0 | 0 | 0
Coal | 0 | 0 | 0 | 0 | 0 | 0
Geo | 0 | 0 | 0 | 0 | 0 | 0
H | 0 | 0 | 0 | 0 | 0 | 0
LFG | 0 | 0 | 13.43 | 20.47 | 20.47 | 20.47
Nuc | 0 | 0 | 0 | 0 | 0 | 0
PS | 0 | 0 | 0 | 0 | 0 | 0
PV | 16.99 | 16.99 | 16.99 | 16.99 | 0 | 0
PeakG | 0 | 0 | 0 | 0 | 0 | 0
PeakO | 0 | 0 | 0 | 0 | 0 | 0
ST | 0 | 0 | 0 | 0 | 0 | 0
STOG | 0 | 0 | 0 | 0 | 0 | 0
STWD | 0 | 0 | 0 | 0 | 0 | 0
WT | 0 | 0 | 0 | 45.61 | 89.6 | 89.6
IGCC | 0 | 0 | 0 | 0 | 0 | 0
DemandResponse | 0 | 0 | 0 | 0 | 0 | 0
IGCC-CCS | 0 | 0 | 0 | 0 | 0 | 0
WT_off | 0 | 0 | 0 | 0 | 0 | 0
PseudoUnit | 0 | 0 | 0 | 0 | 0 | 0
FixedInterchange | 0 | 0 | 0 | 0 | 0 | 0
Levelized Capital Costs by Reporting Type: PJM_E
ReportingType | 2015 | 2020 | 2025 | 2030 | 2035 | 2040
BM | 14.48 | 14.48 | 14.48 | 14.48 | 14.48 | 14.48
CC | 673.31 | 673.31 | 673.31 | 673.31 | 582.39 | 0
CSP | 0 | 0 | 0 | 0 | 0 | 0
CT | 2.28 | 2.28 | 2.28 | 0 | 0 | 0
Coal | 9.09 | 9.09 | 9.09 | 9.09 | 9.09 | 9.09
Geo | 0 | 0 | 0 | 0 | 0 | 0
H | 0 | 0 | 0 | 0 | 0 | 0
LFG | 2.19 | 32.86 | 32.86 | 30.67 | 30.67 | 0
Nuc | 0 | 0 | 0 | 0 | 0 | 0
PS | 0 | 0 | 0 | 0 | 0 | 0
PV | 11.04 | 11.04 | 11.04 | 11.04 | 0 | 0
PeakG | 0 | 0 | 0 | 0 | 0 | 0
PeakO | 0 | 0 | 0 | 0 | 0 | 0
ST | 0 | 0 | 0 | 0 | 0 | 0
STOG | 0 | 0 | 0 | 0 | 0 | 0
STWD | 0 | 0 | 0 | 0 | 0 | 0
WT | 300.12 | 300.12 | 300.12 | 300.12 | 4.72 | 4.72
IGCC | 0 | 0 | 0 | 0 | 0 | 0
DemandResponse | 0 | 0 | 0 | 0 | 0 | 0
IGCC-CCS | 0 | 0 | 0 | 0 | 0 | 0
WT_off | 0 | 0 | 540.35 | 540.35 | 684.32 | 4715.77
PseudoUnit | 0 | 0 | 0 | 0 | 0 | 0
FixedInterchange | 0 | 0 | 0 | 0 | 0 | 0
Levelized Capital Costs by Reporting Type: PJM_ROM
ReportingType | 2015 | 2020 | 2025 | 2030 | 2035 | 2040
BM | 7.8 | 7.8 | 7.8 | 7.8 | 869.99 | 869.99
CC | 232.92 | 232.92 | 232.92 | 232.92 | 232.92 | 0
CSP | 0 | 0 | 0 | 0 | 0 | 0
CT | 1.4 | 1.4 | 1.4 | 1.4 | 0 | 0
Coal | 10.21 | 10.21 | 10.21 | 10.21 | 10.21 | 10.21
Geo | 0 | 0 | 0 | 0 | 0 | 0
H | 0 | 0 | 223.48 | 223.48 | 223.48 | 223.48
LFG | 3.93 | 57.29 | 57.29 | 55.71 | 53.36 | 0
Nuc | 0 | 0 | 0 | 0 | 1693.07 | 2466.05
PS | 0 | 0 | 0 | 0 | 0 | 0
PV | 0 | 474.3 | 718.2 | 772.8 | 776.91 | 322.25
PeakG | 0 | 0 | 0 | 0 | 0 | 0
PeakO | 0 | 0 | 0 | 0 | 0 | 0
ST | 0 | 0 | 0 | 0 | 0 | 0
STOG | 0 | 0 | 0 | 0 | 0 | 0
STWD | 0 | 0 | 0 | 0 | 0 | 0
WT | 113.55 | 281.73 | 281.73 | 254.32 | 1457 | 1288.83
IGCC | 0 | 0 | 0 | 0 | 0 | 0
DemandResponse | 0 | 0 | 0 | 0 | 0 | 0
IGCC-CCS | 0 | 0 | 0 | 0 | 0 | 0
WT_off | 0 | 0 | 0 | 0 | 0 | 5216.77
PseudoUnit | 0 | 0 | 0 | 0 | 0 | 0
FixedInterchange | 0 | 0 | 0 | 0 | 0 | 0
Levelized Capital Costs by Reporting Type: PJM_ROR
ReportingType | 2015 | 2020 | 2025 | 2030 | 2035 | 2040
BM | 165.77 | 165.77 | 165.77 | 165.77 | 165.77 | 3695.9
CC | 2127.74 | 2819.36 | 2819.36 | 2819.36 | 2799.27 | 691.62
CSP | 0 | 0 | 0 | 0 | 0 | 0
CT | 2.4 | 2.4 | 2.4 | 2.4 | 0 | 0
Coal | 648.6 | 648.6 | 648.6 | 648.6 | 648.6 | 648.6
Geo | 0 | 0 | 0 | 0 | 0 | 0
H | 0 | 174.52 | 174.52 | 174.52 | 174.52 | 174.52
LFG | 11.72 | 113.04 | 113.04 | 107.38 | 101.31 | 0
Nuc | 0 | 0 | 0 | 0 | 1540.12 | 11119.67
PS | 0 | 0 | 0 | 0 | 0 | 0
PV | 0 | 0 | 66.41 | 68.87 | 68.87 | 68.87
PeakG | 0 | 0 | 0 | 0 | 0 | 0
PeakO | 0 | 0 | 0 | 0 | 0 | 0
ST | 0 | 0 | 0 | 0 | 0 | 0
STOG | 0 | 0 | 0 | 0 | 0 | 0
STWD | 0 | 0 | 0 | 0 | 0 | 0
WT | 1894.89 | 1934.85 | 3323.79 | 10499.14 | 9391.1 | 9351.14
IGCC | 0 | 0 | 0 | 0 | 0 | 0
DemandResponse | 0 | 0 | 0 | 0 | 0 | 0
IGCC-CCS | 0 | 0 | 0 | 0 | 0 | 0
WT_off | 0 | 0 | 0 | 0 | 0 | 0
PseudoUnit | 0 | 0 | 0 | 0 | 0 | 0
FixedInterchange | 0 | 0 | 0 | 0 | 0 | 0
Levelized Capital Costs by Reporting Type: SOCO
ReportingType | 2015 | 2020 | 2025 | 2030 | 2035 | 2040
BM | 21 | 21 | 21 | 21 | 2130.99 | 2130.99
CC | 763.9 | 1294.55 | 1294.55 | 1294.55 | 1294.55 | 530.65
CSP | 0 | 0 | 0 | 0 | 0 | 0
CT | 0 | 0 | 0 | 0 | 0 | 0
Coal | 0 | 0 | 0 | 0 | 0 | 0
Geo | 0 | 0 | 0 | 0 | 0 | 0
H | 0 | 0 | 0 | 0 | 0 | 0
LFG | 0 | 0 | 19.65 | 19.65 | 19.65 | 19.65
Nuc | 0 | 1254.21 | 1254.21 | 6010.67 | 7391.37 | 11916.22
PS | 0 | 0 | 0 | 0 | 0 | 0
PV | 0 | 0 | 0 | 0 | 0 | 0
PeakG | 0 | 0 | 0 | 0 | 0 | 0
PeakO | 0 | 0 | 0 | 0 | 0 | 0
ST | 0 | 0 | 0 | 0 | 0 | 0
STOG | 0 | 0 | 0 | 0 | 0 | 0
STWD | 0 | 0 | 0 | 0 | 0 | 0
WT | 0 | 0 | 0 | 0 | 20.78 | 20.78
IGCC | 0 | 0 | 0 | 0 | 0 | 0
DemandResponse | 0 | 0 | 0 | 0 | 0 | 0
IGCC-CCS | 0 | 0 | 0 | 0 | 0 | 0
WT_off | 0 | 0 | 0 | 0 | 0 | 0
PseudoUnit | 0 | 0 | 0 | 0 | 0 | 0
FixedInterchange | 0 | 0 | 0 | 0 | 0 | 0
Levelized Capital Costs by Reporting Type: SPP_N
ReportingType | 2015 | 2020 | 2025 | 2030 | 2035 | 2040
BM | 0 | 0 | 0 | 0 | 1796.97 | 2107.63
CC | 156.23 | 477.6 | 477.6 | 477.6 | 477.6 | 321.37
CSP | 0 | 0 | 0 | 0 | 0 | 0
CT | 0 | 0 | 0 | 0 | 0 | 0
Coal | 128.56 | 128.56 | 128.56 | 128.56 | 128.56 | 128.56
Geo | 0 | 0 | 0 | 0 | 0 | 0
H | 0 | 0 | 0 | 0 | 0 | 0
LFG | 0 | 0 | 17.63 | 17.63 | 17.63 | 17.63
Nuc | 0 | 0 | 0 | 0 | 0 | 0
PS | 0 | 0 | 0 | 0 | 0 | 0
PV | 0 | 0 | 0 | 0 | 0 | 0
PeakG | 0 | 0 | 0 | 0 | 0 | 0
PeakO | 0 | 0 | 0 | 0 | 0 | 0
ST | 0 | 0 | 0 | 0 | 0 | 0
STOG | 0 | 0 | 0 | 0 | 0 | 0
STWD | 0 | 0 | 0 | 0 | 0 | 0
WT | 0 | 2541.85 | 2541.85 | 2541.85 | 2555.7 | 208.02
IGCC | 0 | 0 | 0 | 0 | 0 | 0
DemandResponse | 0 | 0 | 0 | 0 | 0 | 0
IGCC-CCS | 0 | 0 | 0 | 0 | 0 | 0
WT_off | 0 | 0 | 0 | 0 | 0 | 0
PseudoUnit | 0 | 0 | 0 | 0 | 0 | 0
FixedInterchange | 0 | 0 | 0 | 0 | 0 | 0
Levelized Capital Costs by Reporting Type: SPP_S
ReportingType | 2015 | 2020 | 2025 | 2030 | 2035 | 2040
BM | 0 | 0 | 0 | 0 | 774.15 | 1254.82
CC | 0.01 | 551.34 | 551.34 | 551.34 | 551.34 | 551.33
CSP | 0 | 0 | 0 | 0 | 0 | 0
CT | 33.21 | 56.93 | 56.93 | 56.93 | 23.72 | 0
Coal | 273.14 | 273.14 | 273.14 | 273.14 | 273.14 | 273.14
Geo | 0 | 0 | 0 | 0 | 0 | 0
H | 0 | 0 | 0 | 30 | 30 | 30
LFG | 0 | 0 | 0 | 17.63 | 17.63 | 17.63
Nuc | 0 | 0 | 0 | 727.8 | 727.8 | 727.8
PS | 0 | 0 | 0 | 0 | 0 | 0
PV | 0 | 0 | 0 | 0 | 0 | 0
PeakG | 0 | 0 | 0 | 0 | 0 | 0
PeakO | 0 | 0 | 0 | 0 | 0 | 0
ST | 0 | 0 | 0 | 0 | 0 | 0
STOG | 0 | 0 | 0 | 0 | 0 | 0
STWD | 0 | 0 | 0 | 0 | 0 | 0
WT | 92.65 | 6018.27 | 6018.27 | 6018.27 | 5925.62 | 0
IGCC | 0 | 0 | 0 | 0 | 0 | 0
DemandResponse | 0 | 0 | 0 | 0 | 0 | 0
IGCC-CCS | 0 | 0 | 0 | 0 | 0 | 0
WT_off | 0 | 0 | 0 | 0 | 0 | 0
PseudoUnit | 0 | 0 | 0 | 0 | 0 | 0
FixedInterchange | 0 | 0 | 0 | 0 | 0 | 0
Levelized Capital Costs by Reporting Type: TVA
ReportingType | 2015 | 2020 | 2025 | 2030 | 2035 | 2040
BM | 0 | 0 | 0 | 0 | 2368.02 | 2368.02
CC | 493.1 | 996.85 | 996.85 | 996.85 | 962.37 | 503.74
CSP | 0 | 0 | 0 | 0 | 0 | 0
CT | 0 | 0 | 0 | 0 | 0 | 0
Coal | 0 | 0 | 0 | 0 | 0 | 0
Geo | 0 | 0 | 0 | 0 | 0 | 0
H | 0 | 0 | 8.9 | 8.9 | 8.9 | 8.9
LFG | 0 | 0 | 19.35 | 19.35 | 19.35 | 19.35
Nuc | 684.91 | 684.91 | 684.91 | 684.91 | 2077.28 | 4651.46
PS | 0 | 0 | 0 | 0 | 0 | 0
PV | 0 | 0 | 0 | 0 | 0 | 0.12
PeakG | 0 | 0 | 0 | 0 | 0 | 0
PeakO | 0 | 0 | 0 | 0 | 0 | 0
ST | 0 | 0 | 0 | 0 | 0 | 0
STOG | 0 | 0 | 0 | 0 | 0 | 0
STWD | 0 | 0 | 0 | 0 | 0 | 0
WT | 0 | 0 | 0 | 0 | 20.59 | 20.59
IGCC | 0 | 0 | 0 | 0 | 0 | 0
DemandResponse | 0 | 0 | 0 | 0 | 0 | 0
IGCC-CCS | 0 | 0 | 0 | 0 | 0 | 0
WT_off | 0 | 0 | 0 | 0 | 0 | 0
PseudoUnit | 0 | 0 | 0 | 0 | 0 | 0
FixedInterchange | 0 | 0 | 0 | 0 | 0 | 0
Levelized Capital Costs by Reporting Type: TVA_Transmission
ReportingType | 2015 | 2020 | 2025 | 2030 | 2035 | 2040
BM | 0 | 0 | 0 | 0 | 0 | 0
CC | 0 | 0 | 0 | 0 | 0 | 0
CSP | 0 | 0 | 0 | 0 | 0 | 0
CT | 0 | 0 | 0 | 0 | 0 | 0
Coal | 0 | 0 | 0 | 0 | 0 | 0
Geo | 0 | 0 | 0 | 0 | 0 | 0
H | 0 | 0 | 0 | 0 | 0 | 0
LFG | 0 | 0 | 0 | 0 | 0 | 0
Nuc | 0 | 0 | 0 | 0 | 0 | 0
PS | 0 | 0 | 0 | 0 | 0 | 0
PV | 0 | 0 | 0 | 0 | 0 | 0
PeakG | 0 | 0 | 0 | 0 | 0 | 0
PeakO | 0 | 0 | 0 | 0 | 0 | 0
ST | 0 | 0 | 0 | 0 | 0 | 0
STOG | 0 | 0 | 0 | 0 | 0 | 0
STWD | 0 | 0 | 0 | 0 | 0 | 0
WT | 0 | 0 | 0 | 0 | 0 | 0
IGCC | 0 | 0 | 0 | 0 | 0 | 0
DemandResponse | 0 | 0 | 0 | 0 | 0 | 0
IGCC-CCS | 0 | 0 | 0 | 0 | 0 | 0
WT_off | 0 | 0 | 0 | 0 | 0 | 0
PseudoUnit | 0 | 0 | 0 | 0 | 0 | 0
FixedInterchange | 0 | 0 | 0 | 0 | 0 | 0
Levelized Capital Costs by Reporting Type: VACAR
ReportingType | 2015 | 2020 | 2025 | 2030 | 2035 | 2040
BM | 0.34 | 58.51 | 227.66 | 231.66 | 231.66 | 1858.68
CC | 1699.34 | 1699.34 | 1699.34 | 1699.34 | 1699.34 | 0
CSP | 0 | 0 | 0 | 0 | 0 | 0
CT | 60.99 | 60.99 | 60.99 | 0 | 0 | 0
Coal | 220.45 | 220.45 | 220.45 | 220.45 | 220.45 | 220.45
Geo | 0 | 0 | 0 | 0 | 0 | 0
H | 0 | 0 | 0 | 0 | 0 | 0
LFG | 0.06 | 19.57 | 19.57 | 19.57 | 19.51 | 0
Nuc | 0 | 1320.06 | 2486.16 | 3214.84 | 3214.84 | 3214.84
PS | 0 | 0 | 0 | 0 | 0 | 0
PV | 0 | 42.44 | 43.12 | 43.36 | 43.36 | 1.79
PeakG | 0 | 0 | 0 | 0 | 0 | 0
PeakO | 0 | 0 | 0 | 0 | 0 | 0
ST | 0 | 0 | 0 | 0 | 0 | 0
STOG | 0 | 0 | 0 | 0 | 0 | 0
STWD | 0 | 0 | 0 | 0 | 0 | 0
WT | 0.19 | 740.59 | 740.59 | 740.59 | 740.4 | 0
IGCC | 0 | 0 | 0 | 0 | 0 | 0
DemandResponse | 0 | 0 | 0 | 0 | 0 | 0
IGCC-CCS | 0 | 0 | 0 | 0 | 0 | 0
WT_off | 0.53 | 0.53 | 0.53 | 0.53 | 12544.07 | 17350.26
PseudoUnit | 0 | 0 | 0 | 0 | 0 | 0
FixedInterchange | 0 | 0 | 0 | 0 | 0 | 0
Levelized Capital Costs by Reporting Type: IESO
ReportingType | 2015 | 2020 | 2025 | 2030 | 2035 | 2040
BM | 144.8 | 144.8 | 144.8 | 144.8 | 144.8 | 144.8
CC | 175.41 | 175.41 | 175.41 | 175.41 | 175.41 | 0
CSP | 0 | 0 | 0 | 0 | 0 | 0
CT | 41.8 | 41.8 | 41.8 | 41.8 | 0 | 0
Coal | 0 | 0 | 0 | 0 | 0 | 0
Geo | 0 | 0 | 0 | 0 | 0 | 0
H | 0 | 0 | 0 | 0 | 86.83 | 98.84
LFG | 5.12 | 5.12 | 5.12 | 5.29 | 0.17 | 0.17
Nuc | 0 | 0 | 0 | 0 | 0 | 0
PS | 0 | 0 | 0 | 0 | 0 | 0
PV | 539.74 | 539.74 | 539.74 | 539.74 | 0 | 0
PeakG | 0 | 0 | 0 | 0 | 0 | 0
PeakO | 0 | 0 | 0 | 0 | 0 | 0
ST | 0 | 0 | 0 | 0 | 0 | 0
STOG | 0 | 0 | 0 | 0 | 0 | 0
STWD | 0 | 0 | 0 | 0 | 0 | 0
WT | 660.4 | 660.4 | 660.4 | 660.4 | 0 | 0
IGCC | 0 | 0 | 0 | 0 | 0 | 0
DemandResponse | 0 | 0 | 0 | 0 | 0 | 0
IGCC-CCS | 0 | 0 | 0 | 0 | 0 | 0
WT_off | 0 | 0 | 0 | 0 | 0 | 0
PseudoUnit | 0 | 0 | 0 | 0 | 0 | 0
FixedInterchange | 0 | 0 | 0 | 0 | 0 | 0
Levelized Capital Costs by Reporting Type: MAPP_CA
ReportingType | 2015 | 2020 | 2025 | 2030 | 2035 | 2040
BM | 0 | 0 | 0 | 0 | 0 | 0
CC | 30.91 | 30.91 | 30.91 | 30.91 | 30.91 | 0
CSP | 0 | 0 | 0 | 0 | 0 | 0
CT | 0 | 0 | 0 | 0 | 0 | 0
Coal | 0 | 0 | 0 | 0 | 0 | 0
Geo | 0 | 0 | 0 | 0 | 0 | 0
H | 0 | 241.14 | 723.08 | 1544.78 | 1544.78 | 1544.78
LFG | 0 | 0 | 0 | 0 | 0 | 0
Nuc | 0 | 0 | 0 | 0 | 0 | 0
PS | 0 | 0 | 0 | 0 | 0 | 0
PV | 0 | 0 | 0 | 0 | 0 | 0
PeakG | 0 | 0 | 0 | 0 | 0 | 0
PeakO | 0 | 0 | 0 | 0 | 0 | 0
ST | 0 | 0 | 0 | 0 | 0 | 0
STOG | 0 | 0 | 0 | 0 | 0 | 0
STWD | 0 | 0 | 0 | 0 | 0 | 0
WT | 87.23 | 87.23 | 87.23 | 87.23 | 0 | 0
IGCC | 0 | 0 | 0 | 0 | 0 | 0
DemandResponse | 0 | 0 | 0 | 0 | 0 | 0
IGCC-CCS | 0 | 0 | 0 | 0 | 0 | 0
WT_off | 0 | 0 | 0 | 0 | 0 | 0
PseudoUnit | 0 | 0 | 0 | 0 | 0 | 0
FixedInterchange | 0 | 0 | 0 | 0 | 0 | 0
Levelized Capital Costs by Reporting Type: AZ_NM_SNV_Coal
ReportingType | 2015 | 2020 | 2025 | 2030 | 2035 | 2040
BM | 0 | 0 | 0 | 0 | 0 | 0
CC | 0 | 0 | 0 | 0 | 0 | 0
CSP | 0 | 0 | 0 | 0 | 0 | 0
CT | 0 | 0 | 0 | 0 | 0 | 0
Coal | 0 | 0 | 0 | 0 | 0 | 0
Geo | 0 | 0 | 0 | 0 | 0 | 0
H | 0 | 0 | 0 | 0 | 0 | 0
LFG | 0 | 0 | 0 | 0 | 0 | 0
Nuc | 0 | 0 | 0 | 0 | 0 | 0
PS | 0 | 0 | 0 | 0 | 0 | 0
PV | 0 | 0 | 0 | 0 | 0 | 0
PeakG | 0 | 0 | 0 | 0 | 0 | 0
PeakO | 0 | 0 | 0 | 0 | 0 | 0
ST | 0 | 0 | 0 | 0 | 0 | 0
STOG | 0 | 0 | 0 | 0 | 0 | 0
STWD | 0 | 0 | 0 | 0 | 0 | 0
WT | 0 | 0 | 0 | 0 | 0 | 0
IGCC | 0 | 0 | 0 | 0 | 0 | 0
DemandResponse | 0 | 0 | 0 | 0 | 0 | 0
IGCC-CCS | 0 | 0 | 0 | 0 | 0 | 0
WT_off | 0 | 0 | 0 | 0 | 0 | 0
PseudoUnit | 0 | 0 | 0 | 0 | 0 | 0
FixedInterchange | 0 | 0 | 0 | 0 | 0 | 0
Levelized Capital Costs by Reporting Type: AZ_NM_SNV_Gas
ReportingType | 2015 | 2020 | 2025 | 2030 | 2035 | 2040
BM | 0 | 0 | 0 | 0 | 0 | 0
CC | 79.32 | 260.08 | 260.08 | 260.08 | 260.08 | 180.76
CSP | 0 | 0 | 0 | 0 | 0 | 0
CT | 63.7 | 63.7 | 63.7 | 63.7 | 0 | 0
Coal | 0 | 0 | 0 | 0 | 0 | 0
Geo | 0 | 0 | 0 | 0 | 0 | 0
H | 0 | 0 | 0 | 0 | 0 | 0
LFG | 0 | 0 | 0 | 0 | 0 | 0
Nuc | 0 | 0 | 0 | 0 | 0 | 0
PS | 0 | 0 | 0 | 0 | 0 | 0
PV | 0 | 0 | 0 | 0 | 0 | 0
PeakG | 0 | 0 | 0 | 0 | 0 | 0
PeakO | 0 | 0 | 0 | 0 | 0 | 0
ST | 0 | 0 | 0 | 0 | 0 | 0
STOG | 0 | 0 | 0 | 0 | 0 | 0
STWD | 0 | 0 | 0 | 0 | 0 | 0
WT | 0 | 0 | 0 | 0 | 0 | 0
IGCC | 0 | 0 | 0 | 0 | 0 | 0
DemandResponse | 0 | 0 | 0 | 0 | 0 | 0
IGCC-CCS | 0 | 0 | 0 | 0 | 0 | 0
WT_off | 0 | 0 | 0 | 0 | 0 | 0
PseudoUnit | 0 | 0 | 0 | 0 | 0 | 0
FixedInterchange | 0 | 0 | 0 | 0 | 0 | 0
Levelized Capital Costs by Reporting Type: AZ_NM_SNV_NucRenew
ReportingType | 2015 | 2020 | 2025 | 2030 | 2035 | 2040
BM | 0 | 0 | 0 | 0 | 0 | 334.93
CC | 0 | 0 | 0 | 0 | 0 | 0
CSP | 0 | 0 | 0 | 0 | 0 | 0
CT | 0 | 0 | 0 | 0 | 0 | 0
Coal | 0 | 0 | 0 | 0 | 0 | 0
Geo | 0 | 0 | 369.64 | 369.64 | 369.64 | 369.64
H | 0 | 0 | 0 | 0 | 0 | 0
LFG | 0 | 0 | 11.41 | 11.41 | 11.41 | 11.41
Nuc | 0 | 0 | 0 | 1794.48 | 5638.5 | 5638.5
PS | 0 | 0 | 0 | 0 | 0 | 0
PV | 34.88 | 34.88 | 34.88 | 34.88 | 0 | 0
PeakG | 0 | 0 | 0 | 0 | 0 | 0
PeakO | 0 | 0 | 0 | 0 | 0 | 0
ST | 101.35 | 245.31 | 312.9 | 289.92 | 405.5 | 261.54
STOG | 0 | 0 | 0 | 0 | 0 | 0
STWD | 0 | 0 | 0 | 0 | 0 | 0
WT | 14.28 | 2481.9 | 2481.9 | 2481.9 | 2467.61 | 0
IGCC | 0 | 0 | 0 | 0 | 0 | 0
DemandResponse | 0 | 0 | 0 | 0 | 0 | 0
IGCC-CCS | 0 | 0 | 0 | 0 | 0 | 0
WT_off | 0 | 0 | 0 | 0 | 0 | 0
PseudoUnit | 0 | 0 | 0 | 0 | 0 | 0
FixedInterchange | 0 | 0 | 0 | 0 | 0 | 0
Levelized Capital Costs by Reporting Type: ERCOT
ReportingType | 2015 | 2020 | 2025 | 2030 | 2035 | 2040
BM | 54.69 | 54.69 | 54.69 | 54.69 | 1311.48 | 1311.48
CC | 1756.22 | 1756.22 | 1756.22 | 1756.22 | 1756.22 | 0
CSP | 0 | 0 | 0 | 0 | 0 | 0
CT | 20.97 | 20.97 | 20.97 | 20.97 | 0 | 0
Coal | 540.38 | 540.38 | 540.38 | 540.38 | 540.38 | 540.38
Geo | 0 | 0 | 0 | 0 | 0 | 0
H | 0 | 0 | 0 | 0 | 0 | 0
LFG | 0 | 0 | 63.77 | 63.77 | 63.77 | 63.77
Nuc | 0 | 0 | 0 | 894.95 | 6075.21 | 8680.58
PS | 0 | 0 | 0 | 0 | 0 | 0
PV | 4.89 | 4.89 | 4.89 | 4.89 | 0 | 0
PeakG | 0 | 0 | 0 | 0 | 0 | 0
PeakO | 0 | 0 | 0 | 0 | 0 | 0
ST | 0 | 0 | 0 | 0 | 0 | 0
STOG | 0 | 0 | 0 | 0 | 0 | 0
STWD | 0 | 0 | 0 | 0 | 0 | 0
WT | 72.7 | 72.7 | 3730.85 | 3730.85 | 3658.15 | 3705.84
IGCC | 0 | 0 | 0 | 0 | 0 | 0
DemandResponse | 0 | 0 | 0 | 0 | 0 | 0
IGCC-CCS | 0 | 0 | 0 | 0 | 0 | 0
WT_off | 0 | 0 | 0 | 0 | 0 | 0
PseudoUnit | 0 | 0 | 0 | 0 | 0 | 0
FixedInterchange | 0 | 0 | 0 | 0 | 0 | 0
Levelized Capital Costs by Reporting Type: NP15
ReportingType | 2015 | 2020 | 2025 | 2030 | 2035 | 2040
BM | 0 | 0 | 0 | 0 | 0 | 282.83
CC | 219.67 | 305.48 | 305.48 | 305.48 | 305.48 | 85.81
CSP | 0 | 0 | 0 | 0 | 0 | 0
CT | 17.85 | 17.85 | 17.85 | 17.85 | 0 | 0
Coal | 0 | 0 | 0 | 0 | 0 | 0
Geo | 0 | 182.89 | 186.16 | 186.16 | 186.16 | 3.27
H | 0 | 0 | 0 | 0 | 0 | 0
LFG | 0 | 84.26 | 124.75 | 124.75 | 124.75 | 40.49
Nuc | 0 | 0 | 0 | 2608.71 | 4177.62 | 4583.77
PS | 0 | 0 | 0 | 0 | 0 | 0
PV | 2.79 | 2.79 | 2.79 | 2.79 | 0 | 0
PeakG | 0 | 0 | 0 | 0 | 0 | 0
PeakO | 0 | 0 | 0 | 0 | 0 | 0
ST | 12.6 | 12.6 | 12.6 | 12.6 | 0 | 0
STOG | 0 | 0 | 0 | 0 | 0 | 0
STWD | 0 | 0 | 0 | 0 | 0 | 0
WT | 26.07 | 837.92 | 837.92 | 837.74 | 3249.12 | 2645.76
IGCC | 0 | 0 | 0 | 0 | 0 | 0
DemandResponse | 0 | 0 | 0 | 0 | 0 | 0
IGCC-CCS | 0 | 0 | 0 | 0 | 0 | 0
WT_off | 0 | 0 | 0 | 0 | 0 | 0
PseudoUnit | 0 | 0 | 0 | 0 | 0 | 0
FixedInterchange | 0 | 0 | 0 | 0 | 0 | 0
Levelized Capital Costs by Reporting Type: NWPP_Coal
ReportingType | 2015 | 2020 | 2025 | 2030 | 2035 | 2040
BM | 0 | 0 | 0 | 0 | 0 | 0
CC | 0 | 0 | 0 | 0 | 0 | 0
CSP | 0 | 0 | 0 | 0 | 0 | 0
CT | 0 | 0 | 0 | 0 | 0 | 0
Coal | 0 | 0 | 0 | 0 | 0 | 0
Geo | 0 | 0 | 0 | 0 | 0 | 0
H | 0 | 0 | 0 | 0 | 0 | 0
LFG | 0 | 0 | 0 | 0 | 0 | 0
Nuc | 0 | 0 | 0 | 0 | 0 | 0
PS | 0 | 0 | 0 | 0 | 0 | 0
PV | 0 | 0 | 0 | 0 | 0 | 0
PeakG | 0 | 0 | 0 | 0 | 0 | 0
PeakO | 0 | 0 | 0 | 0 | 0 | 0
ST | 0 | 0 | 0 | 0 | 0 | 0
STOG | 0 | 0 | 0 | 0 | 0 | 0
STWD | 0 | 0 | 0 | 0 | 0 | 0
WT | 0 | 0 | 0 | 0 | 0 | 0
IGCC | 0 | 0 | 0 | 0 | 0 | 0
DemandResponse | 0 | 0 | 0 | 0 | 0 | 0
IGCC-CCS | 0 | 0 | 0 | 0 | 0 | 0
WT_off | 0 | 0 | 0 | 0 | 0 | 0
PseudoUnit | 0 | 0 | 0 | 0 | 0 | 0
FixedInterchange | 0 | 0 | 0 | 0 | 0 | 0
Levelized Capital Costs by Reporting Type: NWPP_Gas
ReportingType | 2015 | 2020 | 2025 | 2030 | 2035 | 2040
BM | 0 | 0 | 0 | 0 | 0 | 0
CC | 33.4 | 225.6 | 225.6 | 225.6 | 225.6 | 192.2
CSP | 0 | 0 | 0 | 0 | 0 | 0
CT | 13.02 | 13.02 | 13.02 | 13.02 | 0 | 0
Coal | 0 | 0 | 0 | 0 | 0 | 0
Geo | 0 | 0 | 0 | 0 | 0 | 0
H | 0 | 0 | 0 | 0 | 0 | 0
LFG | 0 | 0 | 0 | 0 | 0 | 0
Nuc | 0 | 0 | 0 | 0 | 0 | 0
PS | 0 | 0 | 0 | 0 | 0 | 0
PV | 0 | 0 | 0 | 0 | 0 | 0
PeakG | 0 | 0 | 0 | 0 | 0 | 0
PeakO | 0 | 0 | 0 | 0 | 0 | 0
ST | 0 | 0 | 0 | 0 | 0 | 0
STOG | 0 | 0 | 0 | 0 | 0 | 0
STWD | 0 | 0 | 0 | 0 | 0 | 0
WT | 0 | 0 | 0 | 0 | 0 | 0
IGCC | 0 | 0 | 0 | 0 | 0 | 0
DemandResponse | 0 | 0 | 0 | 0 | 0 | 0
IGCC-CCS | 0 | 0 | 0 | 0 | 0 | 0
WT_off | 0 | 0 | 0 | 0 | 0 | 0
PseudoUnit | 0 | 0 | 0 | 0 | 0 | 0
FixedInterchange | 0 | 0 | 0 | 0 | 0 | 0
Levelized Capital Costs by Reporting Type: NWPP_NucRenew
ReportingType | 2015 | 2020 | 2025 | 2030 | 2035 | 2040
BM | 13.89 | 13.89 | 13.89 | 13.89 | 13.89 | 960.94
CC | 0 | 0 | 0 | 0 | 0 | 0
CSP | 0 | 0 | 0 | 0 | 0 | 0
CT | 0 | 0 | 0 | 0 | 0 | 0
Coal | 0 | 0 | 0 | 0 | 0 | 0
Geo | 24.88 | 24.88 | 135.71 | 135.71 | 110.83 | 110.83
H | 0 | 0 | 0 | 0 | 110.42 | 110.42
LFG | 5.02 | 5.02 | 50.73 | 50.73 | 45.71 | 45.71
Nuc | 0 | 0 | 0 | 0 | 1974.01 | 2156.4
PS | 0 | 0 | 0 | 0 | 0 | 0
PV | 0 | 0 | 0 | 0 | 0 | 0
PeakG | 0 | 0 | 0 | 0 | 0 | 0
PeakO | 0 | 0 | 0 | 0 | 0 | 0
ST | 0 | 0 | 0 | 0 | 0 | 0
STOG | 0 | 0 | 0 | 0 | 0 | 0
STWD | 0 | 0 | 0 | 0 | 0 | 0
WT | 238.86 | 238.86 | 238.86 | 4997.96 | 4759.11 | 5276.08
IGCC | 0 | 0 | 0 | 0 | 0 | 0
DemandResponse | 0 | 0 | 0 | 0 | 0 | 0
IGCC-CCS | 0 | 0 | 0 | 0 | 0 | 0
WT_off | 0 | 0 | 0 | 0 | 0 | 0
PseudoUnit | 0 | 0 | 0 | 0 | 0 | 0
FixedInterchange | 0 | 0 | 0 | 0 | 0 | 0
Levelized Capital Costs by Reporting Type: RMPA
ReportingType | 2015 | 2020 | 2025 | 2030 | 2035 | 2040
BM | 0 | 0 | 0 | 0 | 429.43 | 597.93
CC | 0 | 148.11 | 148.11 | 148.11 | 148.11 | 148.11
CSP | 0 | 0 | 0 | 0 | 0 | 0
CT | 15.2 | 15.2 | 15.2 | 15.2 | 0 | 0
Coal | 108.63 | 108.63 | 108.63 | 108.63 | 108.63 | 108.63
Geo | 0 | 9.9 | 659.18 | 659.18 | 659.18 | 649.29
H | 0 | 0 | 0 | 0 | 0 | 0
LFG | 0.28 | 0.28 | 5.7 | 5.7 | 5.43 | 5.43
Nuc | 0 | 0 | 0.1 | 1056.46 | 1056.46 | 1056.46
PS | 0 | 0 | 0 | 0 | 0 | 0
PV | 0.37 | 0.37 | 0.37 | 0.37 | 0 | 0
PeakG | 0 | 0 | 0 | 0 | 0 | 0
PeakO | 0 | 0 | 0 | 0 | 0 | 0
ST | 1.07 | 121.85 | 121.85 | 123.5 | 122.43 | 1.65
STOG | 0 | 0 | 0 | 0 | 0 | 0
STWD | 0 | 0 | 0 | 0 | 0 | 0
WT | 172.66 | 934.8 | 934.8 | 1044.53 | 871.87 | 137.49
IGCC | 0 | 0 | 0 | 0 | 0 | 0
DemandResponse | 0 | 0 | 0 | 0 | 0 | 0
IGCC-CCS | 0 | 0 | 0 | 0 | 0 | 0
WT_off | 0 | 0 | 0 | 0 | 0 | 0
PseudoUnit | 0 | 0 | 0 | 0 | 0 | 0
FixedInterchange | 0 | 0 | 0 | 0 | 0 | 0
Levelized Capital Costs by Reporting Type: SP15
ReportingType | 2015 | 2020 | 2025 | 2030 | 2035 | 2040
BM | 2.9 | 2.9 | 2.9 | 2.9 | 2.9 | 277.88
CC | 409.27 | 409.27 | 409.27 | 409.27 | 409.27 | 0
CSP | 0 | 0 | 0 | 0 | 0 | 0
CT | 0 | 0 | 0 | 0 | 0 | 0
Coal | 0 | 0 | 0 | 0 | 0 | 0
Geo | 14.26 | 385.19 | 385.19 | 370.93 | 370.93 | 0
H | 0 | 0 | 0 | 0 | 0 | 0
LFG | 2.09 | 125.04 | 125.04 | 124.8 | 122.95 | 0
Nuc | 0 | 0 | 0 | 497.1 | 842.6 | 2013.52
PS | 0 | 0 | 0 | 0 | 0 | 0
PV | 1.62 | 1.62 | 1.62 | 1.62 | 0 | 0
PeakG | 0 | 0 | 0 | 0 | 0 | 0
PeakO | 0 | 0 | 0 | 0 | 0 | 0
ST | 191.39 | 191.39 | 191.39 | 191.39 | 874.32 | 1177.74
STOG | 0 | 0 | 0 | 0 | 0 | 0
STWD | 0 | 0 | 0 | 0 | 0 | 0
WT | 193.26 | 418.82 | 3599.87 | 3599.87 | 3406.61 | 3181.05
IGCC | 0 | 0 | 0 | 0 | 0 | 0
DemandResponse | 0 | 0 | 0 | 0 | 0 | 0
IGCC-CCS | 0 | 0 | 0 | 0 | 0 | 0
WT_off | 0 | 0 | 0 | 0 | 0 | 0
PseudoUnit | 0 | 0 | 0 | 0 | 0 | 0
FixedInterchange | 0 | 0 | 0 | 0 | 0 | 0
Levelized Capital Costs by Reporting Type: ALB
ReportingType | 2015 | 2020 | 2025 | 2030 | 2035 | 2040
BM | 0 | 0 | 0 | 0 | 0 | 0
CC | 0 | 0 | 0 | 0 | 0 | 0
CSP | 0 | 0 | 0 | 0 | 0 | 0
CT | 16.7 | 16.7 | 16.7 | 16.7 | 0 | 0
Coal | 147.62 | 147.62 | 147.62 | 147.62 | 147.62 | 147.62
Geo | 0 | 0 | 0 | 0 | 0 | 0
H | 0 | 0 | 0 | 0 | 0 | 0
LFG | 0 | 0 | 0 | 0 | 0 | 0
Nuc | 0 | 0 | 0 | 4953.86 | 5105.03 | 5115.18
PS | 0 | 0 | 0 | 0 | 0 | 0
PV | 0 | 0 | 0 | 0 | 0 | 0
PeakG | 0 | 0 | 0 | 0 | 0 | 0
PeakO | 0 | 0 | 0 | 0 | 0 | 0
ST | 0 | 0 | 0 | 0 | 0 | 0
STOG | 0 | 0 | 0 | 0 | 0 | 0
STWD | 0 | 0 | 0 | 0 | 0 | 0
WT | 2.54 | 2.54 | 2.54 | 2.54 | 23.83 | 23.83
IGCC | 0 | 0 | 0 | 0 | 0 | 0
DemandResponse | 0 | 0 | 0 | 0 | 0 | 0
IGCC-CCS | 0 | 0 | 0 | 0 | 0 | 0
WT_off | 0 | 0 | 0 | 0 | 0 | 0
PseudoUnit | 0 | 0 | 0 | 0 | 0 | 0
FixedInterchange | 0 | 0 | 0 | 0 | 0 | 0
Levelized Capital Costs by Reporting Type: BC
ReportingType | 2015 | 2020 | 2025 | 2030 | 2035 | 2040
BM | 0 | 0 | 0 | 0 | 0 | 0
CC | 48.45 | 48.45 | 48.45 | 48.45 | 48.45 | 0
CSP | 0 | 0 | 0 | 0 | 0 | 0
CT | 0 | 0 | 0 | 0 | 0 | 0
Coal | 0 | 0 | 0 | 0 | 0 | 0
Geo | 0 | 0 | 0 | 0 | 0 | 0
H | 0 | 0 | 0 | 0 | 0 | 0
LFG | 0 | 0 | 0 | 0 | 0 | 0
Nuc | 0 | 0 | 0 | 404.78 | 404.78 | 778.05
PS | 0 | 0 | 0 | 0 | 0 | 0
PV | 0 | 0 | 0 | 0 | 0 | 0
PeakG | 0 | 0 | 0 | 0 | 0 | 0
PeakO | 0 | 0 | 0 | 0 | 0 | 0
ST | 0 | 0 | 0 | 0 | 0 | 0
STOG | 0 | 0 | 0 | 0 | 0 | 0
STWD | 0 | 0 | 0 | 0 | 0 | 0
WT | 40.68 | 40.68 | 40.68 | 40.68 | 40.86 | 40.86
IGCC | 0 | 0 | 0 | 0 | 0 | 0
DemandResponse | 0 | 0 | 0 | 0 | 0 | 0
IGCC-CCS | 0 | 0 | 0 | 0 | 0 | 0
WT_off | 0 | 0 | 0 | 0 | 0 | 0
PseudoUnit | 0 | 0 | 0 | 0 | 0 | 0
FixedInterchange | 0 | 0 | 0 | 0 | 0 | 0
Levelized Capital Costs by Reporting Type: HQ_IESO
ReportingType | 2015 | 2020 | 2025 | 2030 | 2035 | 2040
BM | 0 | 0 | 0 | 0 | 0 | 0
CC | 0 | 0 | 0 | 0 | 0 | 0
CSP | 0 | 0 | 0 | 0 | 0 | 0
CT | 0 | 0 | 0 | 0 | 0 | 0
Coal | 0 | 0 | 0 | 0 | 0 | 0
Geo | 0 | 0 | 0 | 0 | 0 | 0
H | 0 | 0 | 0 | 0 | 0 | 0
LFG | 0 | 0 | 0 | 0 | 0 | 0
Nuc | 0 | 0 | 0 | 0 | 0 | 0
PS | 0 | 0 | 0 | 0 | 0 | 0
PV | 0 | 0 | 0 | 0 | 0 | 0
PeakG | 0 | 0 | 0 | 0 | 0 | 0
PeakO | 0 | 0 | 0 | 0 | 0 | 0
ST | 0 | 0 | 0 | 0 | 0 | 0
STOG | 0 | 0 | 0 | 0 | 0 | 0
STWD | 0 | 0 | 0 | 0 | 0 | 0
WT | 0 | 0 | 0 | 0 | 0 | 0
IGCC | 0 | 0 | 0 | 0 | 0 | 0
DemandResponse | 0 | 0 | 0 | 0 | 0 | 0
IGCC-CCS | 0 | 0 | 0 | 0 | 0 | 0
WT_off | 0 | 0 | 0 | 0 | 0 | 0
PseudoUnit | 0 | 0 | 0 | 0 | 0 | 0
FixedInterchange | 0 | 0 | 0 | 0 | 0 | 0
Levelized Capital Costs by Reporting Type: HQ_NEISO
ReportingType | 2015 | 2020 | 2025 | 2030 | 2035 | 2040
BM | 0 | 0 | 0 | 0 | 0 | 0
CC | 0 | 0 | 0 | 0 | 0 | 0
CSP | 0 | 0 | 0 | 0 | 0 | 0
CT | 0 | 0 | 0 | 0 | 0 | 0
Coal | 0 | 0 | 0 | 0 | 0 | 0
Geo | 0 | 0 | 0 | 0 | 0 | 0
H | 0 | 0 | 0 | 0 | 0 | 0
LFG | 0 | 0 | 0 | 0 | 0 | 0
Nuc | 0 | 0 | 0 | 0 | 0 | 0
PS | 0 | 0 | 0 | 0 | 0 | 0
PV | 0 | 0 | 0 | 0 | 0 | 0
PeakG | 0 | 0 | 0 | 0 | 0 | 0
PeakO | 0 | 0 | 0 | 0 | 0 | 0
ST | 0 | 0 | 0 | 0 | 0 | 0
STOG | 0 | 0 | 0 | 0 | 0 | 0
STWD | 0 | 0 | 0 | 0 | 0 | 0
WT | 0 | 0 | 0 | 0 | 0 | 0
IGCC | 0 | 0 | 0 | 0 | 0 | 0
DemandResponse | 0 | 0 | 0 | 0 | 0 | 0
IGCC-CCS | 0 | 0 | 0 | 0 | 0 | 0
WT_off | 0 | 0 | 0 | 0 | 0 | 0
PseudoUnit | 0 | 0 | 0 | 0 | 0 | 0
FixedInterchange | 0 | 0 | 0 | 0 | 0 | 0
Levelized Capital Costs by Reporting Type: HQ_NY
ReportingType | 2015 | 2020 | 2025 | 2030 | 2035 | 2040
BM | 0 | 0 | 0 | 0 | 0 | 0
CC | 0 | 0 | 0 | 0 | 0 | 0
CSP | 0 | 0 | 0 | 0 | 0 | 0
CT | 0 | 0 | 0 | 0 | 0 | 0
Coal | 0 | 0 | 0 | 0 | 0 | 0
Geo | 0 | 0 | 0 | 0 | 0 | 0
H | 0 | 0 | 0 | 0 | 0 | 0
LFG | 0 | 0 | 0 | 0 | 0 | 0
Nuc | 0 | 0 | 0 | 0 | 0 | 0
PS | 0 | 0 | 0 | 0 | 0 | 0
PV | 0 | 0 | 0 | 0 | 0 | 0
PeakG | 0 | 0 | 0 | 0 | 0 | 0
PeakO | 0 | 0 | 0 | 0 | 0 | 0
ST | 0 | 0 | 0 | 0 | 0 | 0
STOG | 0 | 0 | 0 | 0 | 0 | 0
STWD | 0 | 0 | 0 | 0 | 0 | 0
WT | 0 | 0 | 0 | 0 | 0 | 0
IGCC | 0 | 0 | 0 | 0 | 0 | 0
DemandResponse | 0 | 0 | 0 | 0 | 0 | 0
IGCC-CCS | 0 | 0 | 0 | 0 | 0 | 0
WT_off | 0 | 0 | 0 | 0 | 0 | 0
PseudoUnit | 0 | 0 | 0 | 0 | 0 | 0
FixedInterchange | 0 | 0 | 0 | 0 | 0 | 0
Levelized Capital Costs by Reporting Type: MARITIMES
ReportingType | 2015 | 2020 | 2025 | 2030 | 2035 | 2040
BM | 0 | 0 | 0 | 0 | 0 | 0
CC | 0 | 0 | 0 | 0 | 0 | 0
CSP | 0 | 0 | 0 | 0 | 0 | 0
CT | 0 | 0 | 0 | 0 | 0 | 0
Coal | 0 | 0 | 0 | 0 | 0 | 0
Geo | 0 | 0 | 0 | 0 | 0 | 0
H | 0 | 0 | 0 | 0 | 0 | 0
LFG | 0 | 0 | 0 | 0 | 0 | 0
Nuc | 0 | 0 | 0 | 0 | 0 | 0
PS | 0 | 0 | 0 | 0 | 0 | 0
PV | 0 | 0 | 0 | 0 | 0 | 0
PeakG | 0 | 0 | 0 | 0 | 0 | 0
PeakO | 0 | 0 | 0 | 0 | 0 | 0
ST | 0 | 0 | 0 | 0 | 0 | 0
STOG | 0 | 0 | 0 | 0 | 0 | 0
STWD | 0 | 0 | 0 | 0 | 0 | 0
WT | 0 | 0 | 0 | 0 | 0 | 0
IGCC | 0 | 0 | 0 | 0 | 0 | 0
DemandResponse | 0 | 0 | 0 | 0 | 0 | 0
IGCC-CCS | 0 | 0 | 0 | 0 | 0 | 0
WT_off | 0 | 0 | 0 | 0 | 0 | 0
PseudoUnit | 0 | 0 | 0 | 0 | 0 | 0
FixedInterchange | 0 | 0 | 0 | 0 | 0 | 0
Levelized Capital Costs by Reporting Type: All
ReportingType | 2015 | 2020 | 2025 | 2030 | 2035 | 2040
BM | 541.24 | 599.41 | 768.56 | 772.56 | 11849.01 | 30920.01
CC | 12826.18 | 19508.73 | 19508.86 | 19508.87 | 19363.38 | 6682.68
CSP | 0 | 0 | 0 | 0 | 0 | 0
CT | 541.57 | 565.29 | 565.29 | 513.02 | 37.51 | 13.79
Coal | 3114.71 | 3114.71 | 3114.71 | 3114.71 | 3114.71 | 3114.71
Geo | 39.14 | 602.85 | 1735.88 | 1721.62 | 1696.74 | 1133.03
H | 0 | 416.01 | 1468.52 | 2321.21 | 2884.01 | 2896.02
LFG | 42.41 | 454.45 | 883.98 | 1018.64 | 985.9 | 573.85
Nuc | 684.91 | 3259.17 | 6171.26 | 31388.98 | 59511.16 | 87938.51
PS | 0 | 0 | 0 | 0 | 0 | 0
PV | 612.43 | 1338.48 | 1658.54 | 1715.83 | 1107.52 | 402.53
PeakG | 0 | 0 | 0 | 0 | 0 | 0
PeakO | 0 | 0 | 0 | 0 | 0 | 0
ST | 306.41 | 571.15 | 638.75 | 617.42 | 1402.26 | 1440.93
STOG | 0 | 0 | 0 | 0 | 0 | 0
STWD | 0 | 0 | 0 | 0 | 0 | 0
WT | 6098.69 | 22166.17 | 40594.71 | 54021.86 | 56165.62 | 41512.03
IGCC | 215.26 | 215.26 | 215.26 | 215.26 | 215.26 | 215.26
DemandResponse | 0 | 0 | 0 | 0 | 0 | 0
IGCC-CCS | 0 | 0 | 0 | 0 | 0 | 0
WT_off | 283.77 | 283.77 | 824.12 | 824.12 | 13228.4 | 27282.8
PseudoUnit | 0 | 0 | 0 | 0 | 0 | 0
FixedInterchange | 0 | 0 | 0 | 0 | 0 | 0
Levelized Capital Costs by Reporting Type: EI_US
ReportingType | 2015 | 2020 | 2025 | 2030 | 2035 | 2040
BM | 324.96 | 383.12 | 552.28 | 556.28 | 9946.5 | 27009.2
CC | 10073.54 | 16149.21 | 16149.33 | 16149.34 | 16003.85 | 6075.8
CSP | 0 | 0 | 0 | 0 | 0 | 0
CT | 352.33 | 376.04 | 376.04 | 323.77 | 37.51 | 13.79
Coal | 2318.08 | 2318.08 | 2318.08 | 2318.08 | 2318.08 | 2318.08
Geo | 0 | 0 | 0 | 0 | 0 | 0
H | 0 | 174.87 | 745.44 | 776.43 | 1141.97 | 1141.97
LFG | 29.9 | 234.74 | 497.46 | 632.19 | 611.72 | 406.88
Nuc | 684.91 | 3259.17 | 6171.15 | 19178.64 | 34236.94 | 57916.04
PS | 0 | 0 | 0 | 0 | 0 | 0
PV | 28.13 | 754.18 | 1074.24 | 1131.53 | 1107.52 | 402.53
PeakG | 0 | 0 | 0 | 0 | 0 | 0
PeakO | 0 | 0 | 0 | 0 | 0 | 0
ST | 0 | 0 | 0 | 0 | 0 | 0
STOG | 0 | 0 | 0 | 0 | 0 | 0
STWD | 0 | 0 | 0 | 0 | 0 | 0
WT | 4589.99 | 16390.32 | 27979.67 | 36538.16 | 37688.45 | 26501.12
IGCC | 215.26 | 215.26 | 215.26 | 215.26 | 215.26 | 215.26
DemandResponse | 0 | 0 | 0 | 0 | 0 | 0
IGCC-CCS | 0 | 0 | 0 | 0 | 0 | 0
WT_off | 283.77 | 283.77 | 824.12 | 824.12 | 13228.4 | 27282.8
PseudoUnit | 0 | 0 | 0 | 0 | 0 | 0
FixedInterchange | 0 | 0 | 0 | 0 | 0 | 0
Levelized Capital Costs by Reporting Type: EI_Canada
ReportingType | 2015 | 2020 | 2025 | 2030 | 2035 | 2040
BM | 144.8 | 144.8 | 144.8 | 144.8 | 144.8 | 144.8
CC | 206.32 | 206.32 | 206.32 | 206.32 | 206.32 | 0
CSP | 0 | 0 | 0 | 0 | 0 | 0
CT | 41.8 | 41.8 | 41.8 | 41.8 | 0 | 0
Coal | 0 | 0 | 0 | 0 | 0 | 0
Geo | 0 | 0 | 0 | 0 | 0 | 0
H | 0 | 241.14 | 723.08 | 1544.79 | 1631.61 | 1643.62
LFG | 5.12 | 5.12 | 5.12 | 5.29 | 0.17 | 0.17
Nuc | 0 | 0 | 0 | 0 | 0 | 0
PS | 0 | 0 | 0 | 0 | 0 | 0
PV | 539.74 | 539.74 | 539.74 | 539.74 | 0 | 0
PeakG | 0 | 0 | 0 | 0 | 0 | 0
PeakO | 0 | 0 | 0 | 0 | 0 | 0
ST | 0 | 0 | 0 | 0 | 0 | 0
STOG | 0 | 0 | 0 | 0 | 0 | 0
STWD | 0 | 0 | 0 | 0 | 0 | 0
WT | 747.62 | 747.62 | 747.62 | 747.62 | 0 | 0
IGCC | 0 | 0 | 0 | 0 | 0 | 0
DemandResponse | 0 | 0 | 0 | 0 | 0 | 0
IGCC-CCS | 0 | 0 | 0 | 0 | 0 | 0
WT_off | 0 | 0 | 0 | 0 | 0 | 0
PseudoUnit | 0 | 0 | 0 | 0 | 0 | 0
FixedInterchange | 0 | 0 | 0 | 0 | 0 | 0
Levelized Capital Costs by Reporting Type: EI
ReportingType | 2015 | 2020 | 2025 | 2030 | 2035 | 2040
BM | 469.76 | 527.93 | 697.08 | 701.08 | 10091.3 | 27154.01
CC | 10279.86 | 16355.53 | 16355.66 | 16355.66 | 16210.18 | 6075.8
CSP | 0 | 0 | 0 | 0 | 0 | 0
CT | 394.12 | 417.84 | 417.84 | 365.57 | 37.51 | 13.79
Coal | 2318.08 | 2318.08 | 2318.08 | 2318.08 | 2318.08 | 2318.08
Geo | 0 | 0 | 0 | 0 | 0 | 0
H | 0 | 416.01 | 1468.52 | 2321.21 | 2773.59 | 2785.59
LFG | 35.02 | 239.86 | 502.58 | 637.48 | 611.89 | 407.05
Nuc | 684.91 | 3259.17 | 6171.15 | 19178.64 | 34236.94 | 57916.05
PS | 0 | 0 | 0 | 0 | 0 | 0
PV | 567.88 | 1293.93 | 1613.99 | 1671.28 | 1107.52 | 402.53
PeakG | 0 | 0 | 0 | 0 | 0 | 0
PeakO | 0 | 0 | 0 | 0 | 0 | 0
ST | 0 | 0 | 0 | 0 | 0 | 0
STOG | 0 | 0 | 0 | 0 | 0 | 0
STWD | 0 | 0 | 0 | 0 | 0 | 0
WT | 5337.61 | 17137.95 | 28727.29 | 37285.79 | 37688.45 | 26501.12
IGCC | 215.26 | 215.26 | 215.26 | 215.26 | 215.26 | 215.26
DemandResponse | 0 | 0 | 0 | 0 | 0 | 0
IGCC-CCS | 0 | 0 | 0 | 0 | 0 | 0
WT_off | 283.77 | 283.77 | 824.12 | 824.12 | 13228.4 | 27282.8
PseudoUnit | 0 | 0 | 0 | 0 | 0 | 0
FixedInterchange | 0 | 0 | 0 | 0 | 0 | 0
Levelized Capital Costs by Reporting Type: Outside_EI
ReportingType | 2015 | 2020 | 2025 | 2030 | 2035 | 2040
BM | 71.48 | 71.48 | 71.48 | 71.48 | 1757.71 | 3766
CC | 2546.32 | 3153.2 | 3153.2 | 3153.21 | 3153.2 | 606.88
CSP | 0 | 0 | 0 | 0 | 0 | 0
CT | 147.45 | 147.45 | 147.45 | 147.45 | 0 | 0
Coal | 796.63 | 796.63 | 796.63 | 796.63 | 796.63 | 796.63
Geo | 39.14 | 602.85 | 1735.88 | 1721.62 | 1696.74 | 1133.03
H | 0 | 0 | 0 | 0 | 110.42 | 110.42
LFG | 7.39 | 214.59 | 381.4 | 381.16 | 374.01 | 166.8
Nuc | 0 | 0 | 0.11 | 12210.34 | 25274.21 | 30022.47
PS | 0 | 0 | 0 | 0 | 0 | 0
PV | 44.56 | 44.56 | 44.56 | 44.56 | 0 | 0
PeakG | 0 | 0 | 0 | 0 | 0 | 0
PeakO | 0 | 0 | 0 | 0 | 0 | 0
ST | 306.41 | 571.15 | 638.75 | 617.42 | 1402.26 | 1440.93
STOG | 0 | 0 | 0 | 0 | 0 | 0
STWD | 0 | 0 | 0 | 0 | 0 | 0
WT | 761.07 | 5028.22 | 11867.42 | 16736.07 | 18477.16 | 15010.91
IGCC | 0 | 0 | 0 | 0 | 0 | 0
DemandResponse | 0 | 0 | 0 | 0 | 0 | 0
IGCC-CCS | 0 | 0 | 0 | 0 | 0 | 0
WT_off | 0 | 0 | 0 | 0 | 0 | 0
PseudoUnit | 0 | 0 | 0 | 0 | 0 | 0
FixedInterchange | 0 | 0 | 0 | 0 | 0 | 0
#13 | Levelized Retrofit Capital Costs ($million)
Levelized Retrofit Capital Costs by Reporting Type: Entergy
ReportingType | 2015 | 2020 | 2025 | 2030 | 2035 | 2040
BM | 0 | 0 | 0 | 0 | 0 | 0
CC | 0 | 0 | 0 | 0 | 0 | 0
CSP | 0 | 0 | 0 | 0 | 0 | 0
CT | 0 | 0 | 0 | 0 | 0 | 0
Coal | 0 | 0 | 0 | 0 | 0 | 0
Geo | 0 | 0 | 0 | 0 | 0 | 0
H | 0 | 0 | 0 | 0 | 0 | 0
LFG | 0 | 0 | 0 | 0 | 0 | 0
Nuc | 0 | 0 | 0 | 0 | 0 | 0
PS | 0 | 0 | 0 | 0 | 0 | 0
PV | 0 | 0 | 0 | 0 | 0 | 0
PeakG | 0 | 0 | 0 | 0 | 0 | 0
PeakO | 0 | 0 | 0 | 0 | 0 | 0
ST | 0 | 0 | 0 | 0 | 0 | 0
STOG | 0 | 0 | 0 | 0 | 0 | 0
STWD | 0 | 0 | 0 | 0 | 0 | 0
WT | 0 | 0 | 0 | 0 | 0 | 0
IGCC | 0 | 0 | 0 | 0 | 0 | 0
DemandResponse | 0 | 0 | 0 | 0 | 0 | 0
IGCC-CCS | 0 | 0 | 0 | 0 | 0 | 0
WT_off | 0 | 0 | 0 | 0 | 0 | 0
PseudoUnit | 0 | 0 | 0 | 0 | 0 | 0
FixedInterchange | 0 | 0 | 0 | 0 | 0 | 0
Levelized Retrofit Capital Costs by Reporting Type: FRCC
ReportingType | 2015 | 2020 | 2025 | 2030 | 2035 | 2040
BM | 0 | 0 | 0 | 0 | 0 | 0
CC | 0 | 0 | 0 | 0 | 0 | 0
CSP | 0 | 0 | 0 | 0 | 0 | 0
CT | 0 | 0 | 0 | 0 | 0 | 0
Coal | 73.1 | 19.14 | 19.14 | 74.55 | 219.32 | 192.84
Geo | 0 | 0 | 0 | 0 | 0 | 0
H | 0 | 0 | 0 | 0 | 0 | 0
LFG | 0 | 0 | 0 | 0 | 0 | 0
Nuc | 0 | 0 | 0 | 0 | 0 | 0
PS | 0 | 0 | 0 | 0 | 0 | 0
PV | 0 | 0 | 0 | 0 | 0 | 0
PeakG | 0 | 0 | 0 | 0 | 0 | 0
PeakO | 0 | 0 | 0 | 0 | 0 | 0
ST | 0 | 0 | 0 | 0 | 0 | 0
STOG | 0 | 0 | 0 | 0 | 0 | 0
STWD | 0 | 0 | 0 | 0 | 0 | 0
WT | 0 | 0 | 0 | 0 | 0 | 0
IGCC | 0 | 0 | 0 | 0 | 0 | 0
DemandResponse | 0 | 0 | 0 | 0 | 0 | 0
IGCC-CCS | 0 | 0 | 0 | 0 | 0 | 0
WT_off | 0 | 0 | 0 | 0 | 0 | 0
PseudoUnit | 0 | 0 | 0 | 0 | 0 | 0
FixedInterchange | 0 | 0 | 0 | 0 | 0 | 0
Levelized Retrofit Capital Costs by Reporting Type: MAPP_US
ReportingType | 2015 | 2020 | 2025 | 2030 | 2035 | 2040
BM | 0 | 0 | 0 | 0 | 0 | 0
CC | 0 | 0 | 0 | 0 | 0 | 0
CSP | 0 | 0 | 0 | 0 | 0 | 0
CT | 0 | 0 | 0 | 0 | 0 | 0
Coal | 22.36 | 28.19 | 5.82 | 0 | 0 | 0
Geo | 0 | 0 | 0 | 0 | 0 | 0
H | 0 | 0 | 0 | 0 | 0 | 0
LFG | 0 | 0 | 0 | 0 | 0 | 0
Nuc | 0 | 0 | 0 | 0 | 0 | 0
PS | 0 | 0 | 0 | 0 | 0 | 0
PV | 0 | 0 | 0 | 0 | 0 | 0
PeakG | 0 | 0 | 0 | 0 | 0 | 0
PeakO | 0 | 0 | 0 | 0 | 0 | 0
ST | 0 | 0 | 0 | 0 | 0 | 0
STOG | 0 | 0 | 0 | 0 | 0 | 0
STWD | 0 | 0 | 0 | 0 | 0 | 0
WT | 0 | 0 | 0 | 0 | 0 | 0
IGCC | 0 | 0 | 0 | 0 | 0 | 0
DemandResponse | 0 | 0 | 0 | 0 | 0 | 0
IGCC-CCS | 0 | 0 | 0 | 0 | 0 | 0
WT_off | 0 | 0 | 0 | 0 | 0 | 0
PseudoUnit | 0 | 0 | 0 | 0 | 0 | 0
FixedInterchange | 0 | 0 | 0 | 0 | 0 | 0
Levelized Retrofit Capital Costs by Reporting Type: MISO_IN
ReportingType | 2015 | 2020 | 2025 | 2030 | 2035 | 2040
BM | 0 | 0 | 0 | 0 | 0 | 0
CC | 0 | 0 | 0 | 0 | 0 | 0
CSP | 0 | 0 | 0 | 0 | 0 | 0
CT | 0 | 0 | 0 | 0 | 0 | 0
Coal | 0 | 53.54 | 71.78 | 311.73 | 954.21 | 676.05
Geo | 0 | 0 | 0 | 0 | 0 | 0
H | 0 | 0 | 0 | 0 | 0 | 0
LFG | 0 | 0 | 0 | 0 | 0 | 0
Nuc | 0 | 0 | 0 | 0 | 0 | 0
PS | 0 | 0 | 0 | 0 | 0 | 0
PV | 0 | 0 | 0 | 0 | 0 | 0
PeakG | 0 | 0 | 0 | 0 | 0 | 0
PeakO | 0 | 0 | 0 | 0 | 0 | 0
ST | 0 | 0 | 0 | 0 | 0 | 0
STOG | 0 | 0 | 0 | 0 | 0 | 0
STWD | 0 | 0 | 0 | 0 | 0 | 0
WT | 0 | 0 | 0 | 0 | 0 | 0
IGCC | 0 | 0 | 0 | 0 | 0 | 0
DemandResponse | 0 | 0 | 0 | 0 | 0 | 0
IGCC-CCS | 0 | 0 | 0 | 0 | 0 | 0
WT_off | 0 | 0 | 0 | 0 | 0 | 0
PseudoUnit | 0 | 0 | 0 | 0 | 0 | 0
FixedInterchange | 0 | 0 | 0 | 0 | 0 | 0
Levelized Retrofit Capital Costs by Reporting Type: MISO_MI
ReportingType | 2015 | 2020 | 2025 | 2030 | 2035 | 2040
BM | 0 | 0 | 0 | 0 | 0 | 0
CC | 0 | 0 | 0 | 0 | 0 | 0
CSP | 0 | 0 | 0 | 0 | 0 | 0
CT | 0 | 0 | 0 | 0 | 0 | 0
Coal | 15.14 | 15.14 | 0 | 0 | 0 | 0
Geo | 0 | 0 | 0 | 0 | 0 | 0
H | 0 | 0 | 0 | 0 | 0 | 0
LFG | 0 | 0 | 0 | 0 | 0 | 0
Nuc | 0 | 0 | 0 | 0 | 0 | 0
PS | 0 | 0 | 0 | 0 | 0 | 0
PV | 0 | 0 | 0 | 0 | 0 | 0
PeakG | 0 | 0 | 0 | 0 | 0 | 0
PeakO | 0 | 0 | 0 | 0 | 0 | 0
ST | 0 | 0 | 0 | 0 | 0 | 0
STOG | 0 | 0 | 0 | 0 | 0 | 0
STWD | 0 | 0 | 0 | 0 | 0 | 0
WT | 0 | 0 | 0 | 0 | 0 | 0
IGCC | 0 | 0 | 0 | 0 | 0 | 0
DemandResponse | 0 | 0 | 0 | 0 | 0 | 0
IGCC-CCS | 0 | 0 | 0 | 0 | 0 | 0
WT_off | 0 | 0 | 0 | 0 | 0 | 0
PseudoUnit | 0 | 0 | 0 | 0 | 0 | 0
FixedInterchange | 0 | 0 | 0 | 0 | 0 | 0
Levelized Retrofit Capital Costs by Reporting Type: MISO_MO-IL
ReportingType | 2015 | 2020 | 2025 | 2030 | 2035 | 2040
BM | 0 | 0 | 0 | 0 | 0 | 0
CC | 0 | 0 | 0 | 0 | 0 | 0
CSP | 0 | 0 | 0 | 0 | 0 | 0
CT | 0 | 0 | 0 | 0 | 0 | 0
Coal | 9.29 | 4.72 | 22.54 | 60.67 | 169.74 | 126.88
Geo | 0 | 0 | 0 | 0 | 0 | 0
H | 0 | 0 | 0 | 0 | 0 | 0
LFG | 0 | 0 | 0 | 0 | 0 | 0
Nuc | 0 | 0 | 0 | 0 | 0 | 0
PS | 0 | 0 | 0 | 0 | 0 | 0
PV | 0 | 0 | 0 | 0 | 0 | 0
PeakG | 0 | 0 | 0 | 0 | 0 | 0
PeakO | 0 | 0 | 0 | 0 | 0 | 0
ST | 0 | 0 | 0 | 0 | 0 | 0
STOG | 0 | 0 | 0 | 0 | 0 | 0
STWD | 0 | 0 | 0 | 0 | 0 | 0
WT | 0 | 0 | 0 | 0 | 0 | 0
IGCC | 0 | 0 | 0 | 0 | 0 | 0
DemandResponse | 0 | 0 | 0 | 0 | 0 | 0
IGCC-CCS | 0 | 0 | 0 | 0 | 0 | 0
WT_off | 0 | 0 | 0 | 0 | 0 | 0
PseudoUnit | 0 | 0 | 0 | 0 | 0 | 0
FixedInterchange | 0 | 0 | 0 | 0 | 0 | 0
Levelized Retrofit Capital Costs by Reporting Type: MISO_W
ReportingType | 2015 | 2020 | 2025 | 2030 | 2035 | 2040
BM | 0 | 0 | 0 | 0 | 0 | 0
CC | 0 | 0 | 0 | 0 | 0 | 0
CSP | 0 | 0 | 0 | 0 | 0 | 0
CT | 0 | 0 | 0 | 0 | 0 | 0
Coal | 26.68 | 14.53 | 177.99 | 163.46 | 0 | 0
Geo | 0 | 0 | 0 | 0 | 0 | 0
H | 0 | 0 | 0 | 0 | 0 | 0
LFG | 0 | 0 | 0 | 0 | 0 | 0
Nuc | 0 | 0 | 0 | 0 | 0 | 0
PS | 0 | 0 | 0 | 0 | 0 | 0
PV | 0 | 0 | 0 | 0 | 0 | 0
PeakG | 0 | 0 | 0 | 0 | 0 | 0
PeakO | 0 | 0 | 0 | 0 | 0 | 0
ST | 0 | 0 | 0 | 0 | 0 | 0
STOG | 0 | 0 | 0 | 0 | 0 | 0
STWD | 0 | 0 | 0 | 0 | 0 | 0
WT | 0 | 0 | 0 | 0 | 0 | 0
IGCC | 0 | 0 | 0 | 0 | 0 | 0
DemandResponse | 0 | 0 | 0 | 0 | 0 | 0
IGCC-CCS | 0 | 0 | 0 | 0 | 0 | 0
WT_off | 0 | 0 | 0 | 0 | 0 | 0
PseudoUnit | 0 | 0 | 0 | 0 | 0 | 0
FixedInterchange | 0 | 0 | 0 | 0 | 0 | 0
Levelized Retrofit Capital Costs by Reporting Type: MISO_WUMS
ReportingType | 2015 | 2020 | 2025 | 2030 | 2035 | 2040
BM | 0 | 0 | 0 | 0 | 0 | 0
CC | 0 | 0 | 0 | 0 | 0 | 0
CSP | 0 | 0 | 0 | 0 | 0 | 0
CT | 0 | 0 | 0 | 0 | 0 | 0
Coal | 197.26 | 173.27 | 39.88 | 58.93 | 101.73 | 152.53
Geo | 0 | 0 | 0 | 0 | 0 | 0
H | 0 | 0 | 0 | 0 | 0 | 0
LFG | 0 | 0 | 0 | 0 | 0 | 0
Nuc | 0 | 0 | 0 | 0 | 0 | 0
PS | 0 | 0 | 0 | 0 | 0 | 0
PV | 0 | 0 | 0 | 0 | 0 | 0
PeakG | 0 | 0 | 0 | 0 | 0 | 0
PeakO | 0 | 0 | 0 | 0 | 0 | 0
ST | 0 | 0 | 0 | 0 | 0 | 0
STOG | 0 | 0 | 0 | 0 | 0 | 0
STWD | 0 | 0 | 0 | 0 | 0 | 0
WT | 0 | 0 | 0 | 0 | 0 | 0
IGCC | 0 | 0 | 0 | 0 | 0 | 0
DemandResponse | 0 | 0 | 0 | 0 | 0 | 0
IGCC-CCS | 0 | 0 | 0 | 0 | 0 | 0
WT_off | 0 | 0 | 0 | 0 | 0 | 0
PseudoUnit | 0 | 0 | 0 | 0 | 0 | 0
FixedInterchange | 0 | 0 | 0 | 0 | 0 | 0
Levelized Retrofit Capital Costs by Reporting Type: Nebraska
ReportingType | 2015 | 2020 | 2025 | 2030 | 2035 | 2040
BM | 0 | 0 | 0 | 0 | 0 | 0
CC | 0 | 0 | 0 | 0 | 0 | 0
CSP | 0 | 0 | 0 | 0 | 0 | 0
CT | 0 | 0 | 0 | 0 | 0 | 0
Coal | 0 | 99.33 | 144.67 | 45.34 | 0 | 0
Geo | 0 | 0 | 0 | 0 | 0 | 0
H | 0 | 0 | 0 | 0 | 0 | 0
LFG | 0 | 0 | 0 | 0 | 0 | 0
Nuc | 0 | 0 | 0 | 0 | 0 | 0
PS | 0 | 0 | 0 | 0 | 0 | 0
PV | 0 | 0 | 0 | 0 | 0 | 0
PeakG | 0 | 0 | 0 | 0 | 0 | 0
PeakO | 0 | 0 | 0 | 0 | 0 | 0
ST | 0 | 0 | 0 | 0 | 0 | 0
STOG | 0 | 0 | 0 | 0 | 0 | 0
STWD | 0 | 0 | 0 | 0 | 0 | 0
WT | 0 | 0 | 0 | 0 | 0 | 0
IGCC | 0 | 0 | 0 | 0 | 0 | 0
DemandResponse | 0 | 0 | 0 | 0 | 0 | 0
IGCC-CCS | 0 | 0 | 0 | 0 | 0 | 0
WT_off | 0 | 0 | 0 | 0 | 0 | 0
PseudoUnit | 0 | 0 | 0 | 0 | 0 | 0
FixedInterchange | 0 | 0 | 0 | 0 | 0 | 0
Levelized Retrofit Capital Costs by Reporting Type: NEISO
ReportingType | 2015 | 2020 | 2025 | 2030 | 2035 | 2040
BM | 0 | 0 | 0 | 0 | 0 | 0
CC | 0 | 0 | 0 | 0 | 0 | 0
CSP | 0 | 0 | 0 | 0 | 0 | 0
CT | 0 | 0 | 0 | 0 | 0 | 0
Coal | 29.15 | 29.15 | 0 | 0 | 0 | 0
Geo | 0 | 0 | 0 | 0 | 0 | 0
H | 0 | 0 | 0 | 0 | 0 | 0
LFG | 0 | 0 | 0 | 0 | 0 | 0
Nuc | 0 | 0 | 0 | 0 | 0 | 0
PS | 0 | 0 | 0 | 0 | 0 | 0
PV | 0 | 0 | 0 | 0 | 0 | 0
PeakG | 0 | 0 | 0 | 0 | 0 | 0
PeakO | 0 | 0 | 0 | 0 | 0 | 0
ST | 0 | 0 | 0 | 0 | 0 | 0
STOG | 0 | 0 | 0 | 0 | 0 | 0
STWD | 0 | 0 | 0 | 0 | 0 | 0
WT | 0 | 0 | 0 | 0 | 0 | 0
IGCC | 0 | 0 | 0 | 0 | 0 | 0
DemandResponse | 0 | 0 | 0 | 0 | 0 | 0
IGCC-CCS | 0 | 0 | 0 | 0 | 0 | 0
WT_off | 0 | 0 | 0 | 0 | 0 | 0
PseudoUnit | 0 | 0 | 0 | 0 | 0 | 0
FixedInterchange | 0 | 0 | 0 | 0 | 0 | 0
Levelized Retrofit Capital Costs by Reporting Type: NonRTO_Midwest
ReportingType | 2015 | 2020 | 2025 | 2030 | 2035 | 2040
BM | 0 | 0 | 0 | 0 | 0 | 0
CC | 0 | 0 | 0 | 0 | 0 | 0
CSP | 0 | 0 | 0 | 0 | 0 | 0
CT | 0 | 0 | 0 | 0 | 0 | 0
Coal | 165.72 | 165.84 | 52.31 | 352.56 | 403.89 | 75.81
Geo | 0 | 0 | 0 | 0 | 0 | 0
H | 0 | 0 | 0 | 0 | 0 | 0
LFG | 0 | 0 | 0 | 0 | 0 | 0
Nuc | 0 | 0 | 0 | 0 | 0 | 0
PS | 0 | 0 | 0 | 0 | 0 | 0
PV | 0 | 0 | 0 | 0 | 0 | 0
PeakG | 0 | 0 | 0 | 0 | 0 | 0
PeakO | 0 | 0 | 0 | 0 | 0 | 0
ST | 0 | 0 | 0 | 0 | 0 | 0
STOG | 0 | 0 | 0 | 0 | 0 | 0
STWD | 0 | 0 | 0 | 0 | 0 | 0
WT | 0 | 0 | 0 | 0 | 0 | 0
IGCC | 0 | 0 | 0 | 0 | 0 | 0
DemandResponse | 0 | 0 | 0 | 0 | 0 | 0
IGCC-CCS | 0 | 0 | 0 | 0 | 0 | 0
WT_off | 0 | 0 | 0 | 0 | 0 | 0
PseudoUnit | 0 | 0 | 0 | 0 | 0 | 0
FixedInterchange | 0 | 0 | 0 | 0 | 0 | 0
Levelized Retrofit Capital Costs by Reporting Type: NYISO_A-F
ReportingType | 2015 | 2020 | 2025 | 2030 | 2035 | 2040
BM | 0 | 0 | 0 | 0 | 0 | 0
CC | 0 | 0 | 0 | 0 | 0 | 0
CSP | 0 | 0 | 0 | 0 | 0 | 0
CT | 0 | 0 | 0 | 0 | 0 | 0
Coal | 0 | 0 | 0 | 0 | 0 | 0
Geo | 0 | 0 | 0 | 0 | 0 | 0
H | 0 | 0 | 0 | 0 | 0 | 0
LFG | 0 | 0 | 0 | 0 | 0 | 0
Nuc | 0 | 0 | 0 | 0 | 0 | 0
PS | 0 | 0 | 0 | 0 | 0 | 0
PV | 0 | 0 | 0 | 0 | 0 | 0
PeakG | 0 | 0 | 0 | 0 | 0 | 0
PeakO | 0 | 0 | 0 | 0 | 0 | 0
ST | 0 | 0 | 0 | 0 | 0 | 0
STOG | 0 | 0 | 0 | 0 | 0 | 0
STWD | 0 | 0 | 0 | 0 | 0 | 0
WT | 0 | 0 | 0 | 0 | 0 | 0
IGCC | 0 | 0 | 0 | 0 | 0 | 0
DemandResponse | 0 | 0 | 0 | 0 | 0 | 0
IGCC-CCS | 0 | 0 | 0 | 0 | 0 | 0
WT_off | 0 | 0 | 0 | 0 | 0 | 0
PseudoUnit | 0 | 0 | 0 | 0 | 0 | 0
FixedInterchange | 0 | 0 | 0 | 0 | 0 | 0
Levelized Retrofit Capital Costs by Reporting Type: NYISO_G-I
ReportingType | 2015 | 2020 | 2025 | 2030 | 2035 | 2040
BM | 0 | 0 | 0 | 0 | 0 | 0
CC | 0 | 0 | 0 | 0 | 0 | 0
CSP | 0 | 0 | 0 | 0 | 0 | 0
CT | 0 | 0 | 0 | 0 | 0 | 0
Coal | 0 | 0 | 0 | 0 | 0 | 0
Geo | 0 | 0 | 0 | 0 | 0 | 0
H | 0 | 0 | 0 | 0 | 0 | 0
LFG | 0 | 0 | 0 | 0 | 0 | 0
Nuc | 0 | 0 | 0 | 0 | 0 | 0
PS | 0 | 0 | 0 | 0 | 0 | 0
PV | 0 | 0 | 0 | 0 | 0 | 0
PeakG | 0 | 0 | 0 | 0 | 0 | 0
PeakO | 0 | 0 | 0 | 0 | 0 | 0
ST | 0 | 0 | 0 | 0 | 0 | 0
STOG | 0 | 0 | 0 | 0 | 0 | 0
STWD | 0 | 0 | 0 | 0 | 0 | 0
WT | 0 | 0 | 0 | 0 | 0 | 0
IGCC | 0 | 0 | 0 | 0 | 0 | 0
DemandResponse | 0 | 0 | 0 | 0 | 0 | 0
IGCC-CCS | 0 | 0 | 0 | 0 | 0 | 0
WT_off | 0 | 0 | 0 | 0 | 0 | 0
PseudoUnit | 0 | 0 | 0 | 0 | 0 | 0
FixedInterchange | 0 | 0 | 0 | 0 | 0 | 0
Levelized Retrofit Capital Costs by Reporting Type: NYISO_J-K
ReportingType | 2015 | 2020 | 2025 | 2030 | 2035 | 2040
BM | 0 | 0 | 0 | 0 | 0 | 0
CC | 0 | 0 | 0 | 0 | 0 | 0
CSP | 0 | 0 | 0 | 0 | 0 | 0
CT | 0 | 0 | 0 | 0 | 0 | 0
Coal | 0 | 0 | 0 | 0 | 0 | 0
Geo | 0 | 0 | 0 | 0 | 0 | 0
H | 0 | 0 | 0 | 0 | 0 | 0
LFG | 0 | 0 | 0 | 0 | 0 | 0
Nuc | 0 | 0 | 0 | 0 | 0 | 0
PS | 0 | 0 | 0 | 0 | 0 | 0
PV | 0 | 0 | 0 | 0 | 0 | 0
PeakG | 0 | 0 | 0 | 0 | 0 | 0
PeakO | 0 | 0 | 0 | 0 | 0 | 0
ST | 0 | 0 | 0 | 0 | 0 | 0
STOG | 0 | 0 | 0 | 0 | 0 | 0
STWD | 0 | 0 | 0 | 0 | 0 | 0
WT | 0 | 0 | 0 | 0 | 0 | 0
IGCC | 0 | 0 | 0 | 0 | 0 | 0
DemandResponse | 0 | 0 | 0 | 0 | 0 | 0
IGCC-CCS | 0 | 0 | 0 | 0 | 0 | 0
WT_off | 0 | 0 | 0 | 0 | 0 | 0
PseudoUnit | 0 | 0 | 0 | 0 | 0 | 0
FixedInterchange | 0 | 0 | 0 | 0 | 0 | 0
Levelized Retrofit Capital Costs by Reporting Type: PJM_E
ReportingType | 2015 | 2020 | 2025 | 2030 | 2035 | 2040
BM | 0 | 0 | 0 | 0 | 0 | 0
CC | 0 | 0 | 0 | 0 | 0 | 0
CSP | 0 | 0 | 0 | 0 | 0 | 0
CT | 0 | 0 | 0 | 0 | 0 | 0
Coal | 22.45 | 22.45 | 0 | 2.25 | 35.72 | 73.49
Geo | 0 | 0 | 0 | 0 | 0 | 0
H | 0 | 0 | 0 | 0 | 0 | 0
LFG | 0 | 0 | 0 | 0 | 0 | 0
Nuc | 0 | 0 | 0 | 0 | 0 | 0
PS | 0 | 0 | 0 | 0 | 0 | 0
PV | 0 | 0 | 0 | 0 | 0 | 0
PeakG | 0 | 0 | 0 | 0 | 0 | 0
PeakO | 0 | 0 | 0 | 0 | 0 | 0
ST | 0 | 0 | 0 | 0 | 0 | 0
STOG | 0 | 0 | 0 | 0 | 0 | 0
STWD | 0 | 0 | 0 | 0 | 0 | 0
WT | 0 | 0 | 0 | 0 | 0 | 0
IGCC | 0 | 0 | 0 | 0 | 0 | 0
DemandResponse | 0 | 0 | 0 | 0 | 0 | 0
IGCC-CCS | 0 | 0 | 0 | 0 | 0 | 0
WT_off | 0 | 0 | 0 | 0 | 0 | 0
PseudoUnit | 0 | 0 | 0 | 0 | 0 | 0
FixedInterchange | 0 | 0 | 0 | 0 | 0 | 0
Levelized Retrofit Capital Costs by Reporting Type: PJM_ROM
ReportingType | 2015 | 2020 | 2025 | 2030 | 2035 | 2040
BM | 0 | 0 | 0 | 0 | 0 | 0
CC | 0 | 0 | 0 | 0 | 0 | 0
CSP | 0 | 0 | 0 | 0 | 0 | 0
CT | 0 | 0 | 0 | 0 | 0 | 0
Coal | 14.63 | 7.15 | 9.71 | 73.22 | 135.88 | 65.24
Geo | 0 | 0 | 0 | 0 | 0 | 0
H | 0 | 0 | 0 | 0 | 0 | 0
LFG | 0 | 0 | 0 | 0 | 0 | 0
Nuc | 0 | 0 | 0 | 0 | 0 | 0
PS | 0 | 0 | 0 | 0 | 0 | 0
PV | 0 | 0 | 0 | 0 | 0 | 0
PeakG | 0 | 0 | 0 | 0 | 0 | 0
PeakO | 0 | 0 | 0 | 0 | 0 | 0
ST | 0 | 0 | 0 | 0 | 0 | 0
STOG | 0 | 0 | 0 | 0 | 0 | 0
STWD | 0 | 0 | 0 | 0 | 0 | 0
WT | 0 | 0 | 0 | 0 | 0 | 0
IGCC | 0 | 0 | 0 | 0 | 0 | 0
DemandResponse | 0 | 0 | 0 | 0 | 0 | 0
IGCC-CCS | 0 | 0 | 0 | 0 | 0 | 0
WT_off | 0 | 0 | 0 | 0 | 0 | 0
PseudoUnit | 0 | 0 | 0 | 0 | 0 | 0
FixedInterchange | 0 | 0 | 0 | 0 | 0 | 0
Levelized Retrofit Capital Costs by Reporting Type: PJM_ROR
ReportingType | 2015 | 2020 | 2025 | 2030 | 2035 | 2040
BM | 0 | 0 | 0 | 0 | 0 | 0
CC | 0 | 0 | 0 | 0 | 0 | 0
CSP | 0 | 0 | 0 | 0 | 0 | 0
CT | 0 | 0 | 0 | 0 | 0 | 0
Coal | 46.99 | 154.82 | 464.76 | 968.18 | 1580.83 | 922.59
Geo | 0 | 0 | 0 | 0 | 0 | 0
H | 0 | 0 | 0 | 0 | 0 | 0
LFG | 0 | 0 | 0 | 0 | 0 | 0
Nuc | 0 | 0 | 0 | 0 | 0 | 0
PS | 0 | 0 | 0 | 0 | 0 | 0
PV | 0 | 0 | 0 | 0 | 0 | 0
PeakG | 0 | 0 | 0 | 0 | 0 | 0
PeakO | 0 | 0 | 0 | 0 | 0 | 0
ST | 0 | 0 | 0 | 0 | 0 | 0
STOG | 0 | 0 | 0 | 0 | 0 | 0
STWD | 0 | 0 | 0 | 0 | 0 | 0
WT | 0 | 0 | 0 | 0 | 0 | 0
IGCC | 0 | 0 | 0 | 0 | 0 | 0
DemandResponse | 0 | 0 | 0 | 0 | 0 | 0
IGCC-CCS | 0 | 0 | 0 | 0 | 0 | 0
WT_off | 0 | 0 | 0 | 0 | 0 | 0
PseudoUnit | 0 | 0 | 0 | 0 | 0 | 0
FixedInterchange | 0 | 0 | 0 | 0 | 0 | 0
Levelized Retrofit Capital Costs by Reporting Type: SOCO
ReportingType | 2015 | 2020 | 2025 | 2030 | 2035 | 2040
BM | 0 | 0 | 0 | 0 | 0 | 0
CC | 0 | 0 | 0 | 0 | 0 | 0
CSP | 0 | 0 | 0 | 0 | 0 | 0
CT | 0 | 0 | 0 | 0 | 0 | 0
Coal | 400.34 | 422.66 | 367.44 | 455.84 | 119.56 | 8.85
Geo | 0 | 0 | 0 | 0 | 0 | 0
H | 0 | 0 | 0 | 0 | 0 | 0
LFG | 0 | 0 | 0 | 0 | 0 | 0
Nuc | 0 | 0 | 0 | 0 | 0 | 0
PS | 0 | 0 | 0 | 0 | 0 | 0
PV | 0 | 0 | 0 | 0 | 0 | 0
PeakG | 0 | 0 | 0 | 0 | 0 | 0
PeakO | 0 | 0 | 0 | 0 | 0 | 0
ST | 0 | 0 | 0 | 0 | 0 | 0
STOG | 0 | 0 | 0 | 0 | 0 | 0
STWD | 0 | 0 | 0 | 0 | 0 | 0
WT | 0 | 0 | 0 | 0 | 0 | 0
IGCC | 0 | 0 | 0 | 0 | 0 | 0
DemandResponse | 0 | 0 | 0 | 0 | 0 | 0
IGCC-CCS | 0 | 0 | 0 | 0 | 0 | 0
WT_off | 0 | 0 | 0 | 0 | 0 | 0
PseudoUnit | 0 | 0 | 0 | 0 | 0 | 0
FixedInterchange | 0 | 0 | 0 | 0 | 0 | 0
Levelized Retrofit Capital Costs by Reporting Type: SPP_N
ReportingType | 2015 | 2020 | 2025 | 2030 | 2035 | 2040
BM | 0 | 0 | 0 | 0 | 0 | 0
CC | 0 | 0 | 0 | 0 | 0 | 0
CSP | 0 | 0 | 0 | 0 | 0 | 0
CT | 0 | 0 | 0 | 0 | 0 | 0
Coal | 0 | 41.24 | 43.49 | 132.24 | 381.95 | 251.97
Geo | 0 | 0 | 0 | 0 | 0 | 0
H | 0 | 0 | 0 | 0 | 0 | 0
LFG | 0 | 0 | 0 | 0 | 0 | 0
Nuc | 0 | 0 | 0 | 0 | 0 | 0
PS | 0 | 0 | 0 | 0 | 0 | 0
PV | 0 | 0 | 0 | 0 | 0 | 0
PeakG | 0 | 0 | 0 | 0 | 0 | 0
PeakO | 0 | 0 | 0 | 0 | 0 | 0
ST | 0 | 0 | 0 | 0 | 0 | 0
STOG | 0 | 0 | 0 | 0 | 0 | 0
STWD | 0 | 0 | 0 | 0 | 0 | 0
WT | 0 | 0 | 0 | 0 | 0 | 0
IGCC | 0 | 0 | 0 | 0 | 0 | 0
DemandResponse | 0 | 0 | 0 | 0 | 0 | 0
IGCC-CCS | 0 | 0 | 0 | 0 | 0 | 0
WT_off | 0 | 0 | 0 | 0 | 0 | 0
PseudoUnit | 0 | 0 | 0 | 0 | 0 | 0
FixedInterchange | 0 | 0 | 0 | 0 | 0 | 0
Levelized Retrofit Capital Costs by Reporting Type: SPP_S
ReportingType | 2015 | 2020 | 2025 | 2030 | 2035 | 2040
BM | 0 | 0 | 0 | 0 | 0 | 0
CC | 0 | 0 | 0 | 0 | 0 | 0
CSP | 0 | 0 | 0 | 0 | 0 | 0
CT | 0 | 0 | 0 | 0 | 0 | 0
Coal | 0 | 20.71 | 20.71 | 0 | 0 | 0
Geo | 0 | 0 | 0 | 0 | 0 | 0
H | 0 | 0 | 0 | 0 | 0 | 0
LFG | 0 | 0 | 0 | 0 | 0 | 0
Nuc | 0 | 0 | 0 | 0 | 0 | 0
PS | 0 | 0 | 0 | 0 | 0 | 0
PV | 0 | 0 | 0 | 0 | 0 | 0
PeakG | 0 | 0 | 0 | 0 | 0 | 0
PeakO | 0 | 0 | 0 | 0 | 0 | 0
ST | 0 | 0 | 0 | 0 | 0 | 0
STOG | 0 | 0 | 0 | 0 | 0 | 0
STWD | 0 | 0 | 0 | 0 | 0 | 0
WT | 0 | 0 | 0 | 0 | 0 | 0
IGCC | 0 | 0 | 0 | 0 | 0 | 0
DemandResponse | 0 | 0 | 0 | 0 | 0 | 0
IGCC-CCS | 0 | 0 | 0 | 0 | 0 | 0
WT_off | 0 | 0 | 0 | 0 | 0 | 0
PseudoUnit | 0 | 0 | 0 | 0 | 0 | 0
FixedInterchange | 0 | 0 | 0 | 0 | 0 | 0
Levelized Retrofit Capital Costs by Reporting Type: TVA
ReportingType | 2015 | 2020 | 2025 | 2030 | 2035 | 2040
BM | 0 | 0 | 0 | 0 | 0 | 0
CC | 0 | 0 | 0 | 0 | 0 | 0
CSP | 0 | 0 | 0 | 0 | 0 | 0
CT | 0 | 0 | 0 | 0 | 0 | 0
Coal | 0 | 22.78 | 22.78 | 0 | 0 | 0
Geo | 0 | 0 | 0 | 0 | 0 | 0
H | 0 | 0 | 0 | 0 | 0 | 0
LFG | 0 | 0 | 0 | 0 | 0 | 0
Nuc | 0 | 0 | 0 | 0 | 0 | 0
PS | 0 | 0 | 0 | 0 | 0 | 0
PV | 0 | 0 | 0 | 0 | 0 | 0
PeakG | 0 | 0 | 0 | 0 | 0 | 0
PeakO | 0 | 0 | 0 | 0 | 0 | 0
ST | 0 | 0 | 0 | 0 | 0 | 0
STOG | 0 | 0 | 0 | 0 | 0 | 0
STWD | 0 | 0 | 0 | 0 | 0 | 0
WT | 0 | 0 | 0 | 0 | 0 | 0
IGCC | 0 | 0 | 0 | 0 | 0 | 0
DemandResponse | 0 | 0 | 0 | 0 | 0 | 0
IGCC-CCS | 0 | 0 | 0 | 0 | 0 | 0
WT_off | 0 | 0 | 0 | 0 | 0 | 0
PseudoUnit | 0 | 0 | 0 | 0 | 0 | 0
FixedInterchange | 0 | 0 | 0 | 0 | 0 | 0
Levelized Retrofit Capital Costs by Reporting Type: TVA_Transmission
ReportingType | 2015 | 2020 | 2025 | 2030 | 2035 | 2040
BM | 0 | 0 | 0 | 0 | 0 | 0
CC | 0 | 0 | 0 | 0 | 0 | 0
CSP | 0 | 0 | 0 | 0 | 0 | 0
CT | 0 | 0 | 0 | 0 | 0 | 0
Coal | 0 | 0 | 0 | 0 | 0 | 0
Geo | 0 | 0 | 0 | 0 | 0 | 0
H | 0 | 0 | 0 | 0 | 0 | 0
LFG | 0 | 0 | 0 | 0 | 0 | 0
Nuc | 0 | 0 | 0 | 0 | 0 | 0
PS | 0 | 0 | 0 | 0 | 0 | 0
PV | 0 | 0 | 0 | 0 | 0 | 0
PeakG | 0 | 0 | 0 | 0 | 0 | 0
PeakO | 0 | 0 | 0 | 0 | 0 | 0
ST | 0 | 0 | 0 | 0 | 0 | 0
STOG | 0 | 0 | 0 | 0 | 0 | 0
STWD | 0 | 0 | 0 | 0 | 0 | 0
WT | 0 | 0 | 0 | 0 | 0 | 0
IGCC | 0 | 0 | 0 | 0 | 0 | 0
DemandResponse | 0 | 0 | 0 | 0 | 0 | 0
IGCC-CCS | 0 | 0 | 0 | 0 | 0 | 0
WT_off | 0 | 0 | 0 | 0 | 0 | 0
PseudoUnit | 0 | 0 | 0 | 0 | 0 | 0
FixedInterchange | 0 | 0 | 0 | 0 | 0 | 0
Levelized Retrofit Capital Costs by Reporting Type: VACAR
ReportingType | 2015 | 2020 | 2025 | 2030 | 2035 | 2040
BM | 0 | 0 | 0 | 0 | 0 | 0
CC | 0 | 0 | 0 | 0 | 0 | 0
CSP | 0 | 0 | 0 | 0 | 0 | 0
CT | 0 | 0 | 0 | 0 | 0 | 0
Coal | 0 | 42.88 | 134.79 | 144.01 | 134.24 | 89.56
Geo | 0 | 0 | 0 | 0 | 0 | 0
H | 0 | 0 | 0 | 0 | 0 | 0
LFG | 0 | 0 | 0 | 0 | 0 | 0
Nuc | 0 | 0 | 0 | 0 | 0 | 0
PS | 0 | 0 | 0 | 0 | 0 | 0
PV | 0 | 0 | 0 | 0 | 0 | 0
PeakG | 0 | 0 | 0 | 0 | 0 | 0
PeakO | 0 | 0 | 0 | 0 | 0 | 0
ST | 0 | 0 | 0 | 0 | 0 | 0
STOG | 0 | 0 | 0 | 0 | 0 | 0
STWD | 0 | 0 | 0 | 0 | 0 | 0
WT | 0 | 0 | 0 | 0 | 0 | 0
IGCC | 0 | 0 | 0 | 0 | 0 | 0
DemandResponse | 0 | 0 | 0 | 0 | 0 | 0
IGCC-CCS | 0 | 0 | 0 | 0 | 0 | 0
WT_off | 0 | 0 | 0 | 0 | 0 | 0
PseudoUnit | 0 | 0 | 0 | 0 | 0 | 0
FixedInterchange | 0 | 0 | 0 | 0 | 0 | 0
Levelized Retrofit Capital Costs by Reporting Type: IESO
ReportingType | 2015 | 2020 | 2025 | 2030 | 2035 | 2040
BM | 0 | 0 | 0 | 0 | 0 | 0
CC | 0 | 0 | 0 | 0 | 0 | 0
CSP | 0 | 0 | 0 | 0 | 0 | 0
CT | 0 | 0 | 0 | 0 | 0 | 0
Coal | 0 | 0 | 0 | 0 | 0 | 0
Geo | 0 | 0 | 0 | 0 | 0 | 0
H | 0 | 0 | 0 | 0 | 0 | 0
LFG | 0 | 0 | 0 | 0 | 0 | 0
Nuc | 0 | 0 | 0 | 0 | 0 | 0
PS | 0 | 0 | 0 | 0 | 0 | 0
PV | 0 | 0 | 0 | 0 | 0 | 0
PeakG | 0 | 0 | 0 | 0 | 0 | 0
PeakO | 0 | 0 | 0 | 0 | 0 | 0
ST | 0 | 0 | 0 | 0 | 0 | 0
STOG | 0 | 0 | 0 | 0 | 0 | 0
STWD | 0 | 0 | 0 | 0 | 0 | 0
WT | 0 | 0 | 0 | 0 | 0 | 0
IGCC | 0 | 0 | 0 | 0 | 0 | 0
DemandResponse | 0 | 0 | 0 | 0 | 0 | 0
IGCC-CCS | 0 | 0 | 0 | 0 | 0 | 0
WT_off | 0 | 0 | 0 | 0 | 0 | 0
PseudoUnit | 0 | 0 | 0 | 0 | 0 | 0
FixedInterchange | 0 | 0 | 0 | 0 | 0 | 0
Levelized Retrofit Capital Costs by Reporting Type: MAPP_CA
ReportingType | 2015 | 2020 | 2025 | 2030 | 2035 | 2040
BM | 0 | 0 | 0 | 0 | 0 | 0
CC | 0 | 0 | 0 | 0 | 0 | 0
CSP | 0 | 0 | 0 | 0 | 0 | 0
CT | 0 | 0 | 0 | 0 | 0 | 0
Coal | 0 | 0 | 0 | 0 | 0 | 0
Geo | 0 | 0 | 0 | 0 | 0 | 0
H | 0 | 0 | 0 | 0 | 0 | 0
LFG | 0 | 0 | 0 | 0 | 0 | 0
Nuc | 0 | 0 | 0 | 0 | 0 | 0
PS | 0 | 0 | 0 | 0 | 0 | 0
PV | 0 | 0 | 0 | 0 | 0 | 0
PeakG | 0 | 0 | 0 | 0 | 0 | 0
PeakO | 0 | 0 | 0 | 0 | 0 | 0
ST | 0 | 0 | 0 | 0 | 0 | 0
STOG | 0 | 0 | 0 | 0 | 0 | 0
STWD | 0 | 0 | 0 | 0 | 0 | 0
WT | 0 | 0 | 0 | 0 | 0 | 0
IGCC | 0 | 0 | 0 | 0 | 0 | 0
DemandResponse | 0 | 0 | 0 | 0 | 0 | 0
IGCC-CCS | 0 | 0 | 0 | 0 | 0 | 0
WT_off | 0 | 0 | 0 | 0 | 0 | 0
PseudoUnit | 0 | 0 | 0 | 0 | 0 | 0
FixedInterchange | 0 | 0 | 0 | 0 | 0 | 0
Levelized Retrofit Capital Costs by Reporting Type: AZ_NM_SNV_Coal
ReportingType | 2015 | 2020 | 2025 | 2030 | 2035 | 2040
BM | 0 | 0 | 0 | 0 | 0 | 0
CC | 0 | 0 | 0 | 0 | 0 | 0
CSP | 0 | 0 | 0 | 0 | 0 | 0
CT | 0 | 0 | 0 | 0 | 0 | 0
Coal | 49.67 | 60.69 | 27.76 | 27.6 | 182.29 | 154.69
Geo | 0 | 0 | 0 | 0 | 0 | 0
H | 0 | 0 | 0 | 0 | 0 | 0
LFG | 0 | 0 | 0 | 0 | 0 | 0
Nuc | 0 | 0 | 0 | 0 | 0 | 0
PS | 0 | 0 | 0 | 0 | 0 | 0
PV | 0 | 0 | 0 | 0 | 0 | 0
PeakG | 0 | 0 | 0 | 0 | 0 | 0
PeakO | 0 | 0 | 0 | 0 | 0 | 0
ST | 0 | 0 | 0 | 0 | 0 | 0
STOG | 0 | 0 | 0 | 0 | 0 | 0
STWD | 0 | 0 | 0 | 0 | 0 | 0
WT | 0 | 0 | 0 | 0 | 0 | 0
IGCC | 0 | 0 | 0 | 0 | 0 | 0
DemandResponse | 0 | 0 | 0 | 0 | 0 | 0
IGCC-CCS | 0 | 0 | 0 | 0 | 0 | 0
WT_off | 0 | 0 | 0 | 0 | 0 | 0
PseudoUnit | 0 | 0 | 0 | 0 | 0 | 0
FixedInterchange | 0 | 0 | 0 | 0 | 0 | 0
Levelized Retrofit Capital Costs by Reporting Type: AZ_NM_SNV_Gas
ReportingType | 2015 | 2020 | 2025 | 2030 | 2035 | 2040
BM | 0 | 0 | 0 | 0 | 0 | 0
CC | 0 | 0 | 0 | 0 | 0 | 0
CSP | 0 | 0 | 0 | 0 | 0 | 0
CT | 0 | 0 | 0 | 0 | 0 | 0
Coal | 0 | 0 | 0 | 0 | 0 | 0
Geo | 0 | 0 | 0 | 0 | 0 | 0
H | 0 | 0 | 0 | 0 | 0 | 0
LFG | 0 | 0 | 0 | 0 | 0 | 0
Nuc | 0 | 0 | 0 | 0 | 0 | 0
PS | 0 | 0 | 0 | 0 | 0 | 0
PV | 0 | 0 | 0 | 0 | 0 | 0
PeakG | 0 | 0 | 0 | 0 | 0 | 0
PeakO | 0 | 0 | 0 | 0 | 0 | 0
ST | 0 | 0 | 0 | 0 | 0 | 0
STOG | 0 | 0 | 0 | 0 | 0 | 0
STWD | 0 | 0 | 0 | 0 | 0 | 0
WT | 0 | 0 | 0 | 0 | 0 | 0
IGCC | 0 | 0 | 0 | 0 | 0 | 0
DemandResponse | 0 | 0 | 0 | 0 | 0 | 0
IGCC-CCS | 0 | 0 | 0 | 0 | 0 | 0
WT_off | 0 | 0 | 0 | 0 | 0 | 0
PseudoUnit | 0 | 0 | 0 | 0 | 0 | 0
FixedInterchange | 0 | 0 | 0 | 0 | 0 | 0
Levelized Retrofit Capital Costs by Reporting Type: AZ_NM_SNV_NucRenew
ReportingType | 2015 | 2020 | 2025 | 2030 | 2035 | 2040
BM | 0 | 0 | 0 | 0 | 0 | 0
CC | 0 | 0 | 0 | 0 | 0 | 0
CSP | 0 | 0 | 0 | 0 | 0 | 0
CT | 0 | 0 | 0 | 0 | 0 | 0
Coal | 0 | 0 | 0 | 0 | 0 | 0
Geo | 0 | 0 | 0 | 0 | 0 | 0
H | 0 | 0 | 0 | 0 | 0 | 0
LFG | 0 | 0 | 0 | 0 | 0 | 0
Nuc | 0 | 0 | 0 | 0 | 0 | 0
PS | 0 | 0 | 0 | 0 | 0 | 0
PV | 0 | 0 | 0 | 0 | 0 | 0
PeakG | 0 | 0 | 0 | 0 | 0 | 0
PeakO | 0 | 0 | 0 | 0 | 0 | 0
ST | 0 | 0 | 0 | 0 | 0 | 0
STOG | 0 | 0 | 0 | 0 | 0 | 0
STWD | 0 | 0 | 0 | 0 | 0 | 0
WT | 0 | 0 | 0 | 0 | 0 | 0
IGCC | 0 | 0 | 0 | 0 | 0 | 0
DemandResponse | 0 | 0 | 0 | 0 | 0 | 0
IGCC-CCS | 0 | 0 | 0 | 0 | 0 | 0
WT_off | 0 | 0 | 0 | 0 | 0 | 0
PseudoUnit | 0 | 0 | 0 | 0 | 0 | 0
FixedInterchange | 0 | 0 | 0 | 0 | 0 | 0
Levelized Retrofit Capital Costs by Reporting Type: ERCOT
ReportingType | 2015 | 2020 | 2025 | 2030 | 2035 | 2040
BM | 0 | 0 | 0 | 0 | 0 | 0
CC | 0 | 0 | 0 | 0 | 0 | 0
CSP | 0 | 0 | 0 | 0 | 0 | 0
CT | 0 | 0 | 0 | 0 | 0 | 0
Coal | 82.51 | 5.82 | 181.97 | 285.01 | 158.78 | 49.92
Geo | 0 | 0 | 0 | 0 | 0 | 0
H | 0 | 0 | 0 | 0 | 0 | 0
LFG | 0 | 0 | 0 | 0 | 0 | 0
Nuc | 0 | 0 | 0 | 0 | 0 | 0
PS | 0 | 0 | 0 | 0 | 0 | 0
PV | 0 | 0 | 0 | 0 | 0 | 0
PeakG | 0 | 0 | 0 | 0 | 0 | 0
PeakO | 0 | 0 | 0 | 0 | 0 | 0
ST | 0 | 0 | 0 | 0 | 0 | 0
STOG | 0 | 0 | 0 | 0 | 0 | 0
STWD | 0 | 0 | 0 | 0 | 0 | 0
WT | 0 | 0 | 0 | 0 | 0 | 0
IGCC | 0 | 0 | 0 | 0 | 0 | 0
DemandResponse | 0 | 0 | 0 | 0 | 0 | 0
IGCC-CCS | 0 | 0 | 0 | 0 | 0 | 0
WT_off | 0 | 0 | 0 | 0 | 0 | 0
PseudoUnit | 0 | 0 | 0 | 0 | 0 | 0
FixedInterchange | 0 | 0 | 0 | 0 | 0 | 0
Levelized Retrofit Capital Costs by Reporting Type: NP15
ReportingType | 2015 | 2020 | 2025 | 2030 | 2035 | 2040
BM | 0 | 0 | 0 | 0 | 0 | 0
CC | 0 | 0 | 0 | 0 | 0 | 0
CSP | 0 | 0 | 0 | 0 | 0 | 0
CT | 0 | 0 | 0 | 0 | 0 | 0
Coal | 0 | 0 | 0 | 0 | 0 | 0
Geo | 0 | 0 | 0 | 0 | 0 | 0
H | 0 | 0 | 0 | 0 | 0 | 0
LFG | 0 | 0 | 0 | 0 | 0 | 0
Nuc | 0 | 0 | 0 | 0 | 0 | 0
PS | 0 | 0 | 0 | 0 | 0 | 0
PV | 0 | 0 | 0 | 0 | 0 | 0
PeakG | 0 | 0 | 0 | 0 | 0 | 0
PeakO | 0 | 0 | 0 | 0 | 0 | 0
ST | 0 | 0 | 0 | 0 | 0 | 0
STOG | 0 | 0 | 0 | 0 | 0 | 0
STWD | 0 | 0 | 0 | 0 | 0 | 0
WT | 0 | 0 | 0 | 0 | 0 | 0
IGCC | 0 | 0 | 0 | 0 | 0 | 0
DemandResponse | 0 | 0 | 0 | 0 | 0 | 0
IGCC-CCS | 0 | 0 | 0 | 0 | 0 | 0
WT_off | 0 | 0 | 0 | 0 | 0 | 0
PseudoUnit | 0 | 0 | 0 | 0 | 0 | 0
FixedInterchange | 0 | 0 | 0 | 0 | 0 | 0
Levelized Retrofit Capital Costs by Reporting Type: NWPP_Coal
ReportingType | 2015 | 2020 | 2025 | 2030 | 2035 | 2040
BM | 0 | 0 | 0 | 0 | 0 | 0
CC | 0 | 0 | 0 | 0 | 0 | 0
CSP | 0 | 0 | 0 | 0 | 0 | 0
CT | 0 | 0 | 0 | 0 | 0 | 0
Coal | 0 | 50.23 | 121.13 | 70.9 | 0 | 0
Geo | 0 | 0 | 0 | 0 | 0 | 0
H | 0 | 0 | 0 | 0 | 0 | 0
LFG | 0 | 0 | 0 | 0 | 0 | 0
Nuc | 0 | 0 | 0 | 0 | 0 | 0
PS | 0 | 0 | 0 | 0 | 0 | 0
PV | 0 | 0 | 0 | 0 | 0 | 0
PeakG | 0 | 0 | 0 | 0 | 0 | 0
PeakO | 0 | 0 | 0 | 0 | 0 | 0
ST | 0 | 0 | 0 | 0 | 0 | 0
STOG | 0 | 0 | 0 | 0 | 0 | 0
STWD | 0 | 0 | 0 | 0 | 0 | 0
WT | 0 | 0 | 0 | 0 | 0 | 0
IGCC | 0 | 0 | 0 | 0 | 0 | 0
DemandResponse | 0 | 0 | 0 | 0 | 0 | 0
IGCC-CCS | 0 | 0 | 0 | 0 | 0 | 0
WT_off | 0 | 0 | 0 | 0 | 0 | 0
PseudoUnit | 0 | 0 | 0 | 0 | 0 | 0
FixedInterchange | 0 | 0 | 0 | 0 | 0 | 0
Levelized Retrofit Capital Costs by Reporting Type: NWPP_Gas
ReportingType | 2015 | 2020 | 2025 | 2030 | 2035 | 2040
BM | 0 | 0 | 0 | 0 | 0 | 0
CC | 0 | 0 | 0 | 0 | 0 | 0
CSP | 0 | 0 | 0 | 0 | 0 | 0
CT | 0 | 0 | 0 | 0 | 0 | 0
Coal | 0 | 0 | 0 | 0 | 0 | 0
Geo | 0 | 0 | 0 | 0 | 0 | 0
H | 0 | 0 | 0 | 0 | 0 | 0
LFG | 0 | 0 | 0 | 0 | 0 | 0
Nuc | 0 | 0 | 0 | 0 | 0 | 0
PS | 0 | 0 | 0 | 0 | 0 | 0
PV | 0 | 0 | 0 | 0 | 0 | 0
PeakG | 0 | 0 | 0 | 0 | 0 | 0
PeakO | 0 | 0 | 0 | 0 | 0 | 0
ST | 0 | 0 | 0 | 0 | 0 | 0
STOG | 0 | 0 | 0 | 0 | 0 | 0
STWD | 0 | 0 | 0 | 0 | 0 | 0
WT | 0 | 0 | 0 | 0 | 0 | 0
IGCC | 0 | 0 | 0 | 0 | 0 | 0
DemandResponse | 0 | 0 | 0 | 0 | 0 | 0
IGCC-CCS | 0 | 0 | 0 | 0 | 0 | 0
WT_off | 0 | 0 | 0 | 0 | 0 | 0
PseudoUnit | 0 | 0 | 0 | 0 | 0 | 0
FixedInterchange | 0 | 0 | 0 | 0 | 0 | 0
Levelized Retrofit Capital Costs by Reporting Type: NWPP_NucRenew
ReportingType | 2015 | 2020 | 2025 | 2030 | 2035 | 2040
BM | 0 | 0 | 0 | 0 | 0 | 0
CC | 0 | 0 | 0 | 0 | 0 | 0
CSP | 0 | 0 | 0 | 0 | 0 | 0
CT | 0 | 0 | 0 | 0 | 0 | 0
Coal | 0 | 0 | 0 | 0 | 0 | 0
Geo | 0 | 0 | 0 | 0 | 0 | 0
H | 0 | 0 | 0 | 0 | 0 | 0
LFG | 0 | 0 | 0 | 0 | 0 | 0
Nuc | 0 | 0 | 0 | 0 | 0 | 0
PS | 0 | 0 | 0 | 0 | 0 | 0
PV | 0 | 0 | 0 | 0 | 0 | 0
PeakG | 0 | 0 | 0 | 0 | 0 | 0
PeakO | 0 | 0 | 0 | 0 | 0 | 0
ST | 0 | 0 | 0 | 0 | 0 | 0
STOG | 0 | 0 | 0 | 0 | 0 | 0
STWD | 0 | 0 | 0 | 0 | 0 | 0
WT | 0 | 0 | 0 | 0 | 0 | 0
IGCC | 0 | 0 | 0 | 0 | 0 | 0
DemandResponse | 0 | 0 | 0 | 0 | 0 | 0
IGCC-CCS | 0 | 0 | 0 | 0 | 0 | 0
WT_off | 0 | 0 | 0 | 0 | 0 | 0
PseudoUnit | 0 | 0 | 0 | 0 | 0 | 0
FixedInterchange | 0 | 0 | 0 | 0 | 0 | 0
Levelized Retrofit Capital Costs by Reporting Type: RMPA
ReportingType | 2015 | 2020 | 2025 | 2030 | 2035 | 2040
BM | 0 | 0 | 0 | 0 | 0 | 0
CC | 0 | 0 | 0 | 0 | 0 | 0
CSP | 0 | 0 | 0 | 0 | 0 | 0
CT | 0 | 0 | 0 | 0 | 0 | 0
Coal | 29.11 | 21.65 | 223.67 | 202.02 | 0 | 0
Geo | 0 | 0 | 0 | 0 | 0 | 0
H | 0 | 0 | 0 | 0 | 0 | 0
LFG | 0 | 0 | 0 | 0 | 0 | 0
Nuc | 0 | 0 | 0 | 0 | 0 | 0
PS | 0 | 0 | 0 | 0 | 0 | 0
PV | 0 | 0 | 0 | 0 | 0 | 0
PeakG | 0 | 0 | 0 | 0 | 0 | 0
PeakO | 0 | 0 | 0 | 0 | 0 | 0
ST | 0 | 0 | 0 | 0 | 0 | 0
STOG | 0 | 0 | 0 | 0 | 0 | 0
STWD | 0 | 0 | 0 | 0 | 0 | 0
WT | 0 | 0 | 0 | 0 | 0 | 0
IGCC | 0 | 0 | 0 | 0 | 0 | 0
DemandResponse | 0 | 0 | 0 | 0 | 0 | 0
IGCC-CCS | 0 | 0 | 0 | 0 | 0 | 0
WT_off | 0 | 0 | 0 | 0 | 0 | 0
PseudoUnit | 0 | 0 | 0 | 0 | 0 | 0
FixedInterchange | 0 | 0 | 0 | 0 | 0 | 0
Levelized Retrofit Capital Costs by Reporting Type: SP15
ReportingType | 2015 | 2020 | 2025 | 2030 | 2035 | 2040
BM | 0 | 0 | 0 | 0 | 0 | 0
CC | 0 | 0 | 0 | 0 | 0 | 0
CSP | 0 | 0 | 0 | 0 | 0 | 0
CT | 0 | 0 | 0 | 0 | 0 | 0
Coal | 0 | 2.92 | 2.92 | 0 | 0 | 0
Geo | 0 | 0 | 0 | 0 | 0 | 0
H | 0 | 0 | 0 | 0 | 0 | 0
LFG | 0 | 0 | 0 | 0 | 0 | 0
Nuc | 0 | 0 | 0 | 0 | 0 | 0
PS | 0 | 0 | 0 | 0 | 0 | 0
PV | 0 | 0 | 0 | 0 | 0 | 0
PeakG | 0 | 0 | 0 | 0 | 0 | 0
PeakO | 0 | 0 | 0 | 0 | 0 | 0
ST | 0 | 0 | 0 | 0 | 0 | 0
STOG | 0 | 0 | 0 | 0 | 0 | 0
STWD | 0 | 0 | 0 | 0 | 0 | 0
WT | 0 | 0 | 0 | 0 | 0 | 0
IGCC | 0 | 0 | 0 | 0 | 0 | 0
DemandResponse | 0 | 0 | 0 | 0 | 0 | 0
IGCC-CCS | 0 | 0 | 0 | 0 | 0 | 0
WT_off | 0 | 0 | 0 | 0 | 0 | 0
PseudoUnit | 0 | 0 | 0 | 0 | 0 | 0
FixedInterchange | 0 | 0 | 0 | 0 | 0 | 0
Levelized Retrofit Capital Costs by Reporting Type: ALB
ReportingType | 2015 | 2020 | 2025 | 2030 | 2035 | 2040
BM | 0 | 0 | 0 | 0 | 0 | 0
CC | 0 | 0 | 0 | 0 | 0 | 0
CSP | 0 | 0 | 0 | 0 | 0 | 0
CT | 0 | 0 | 0 | 0 | 0 | 0
Coal | 0 | 0 | 0 | 0 | 0 | 0
Geo | 0 | 0 | 0 | 0 | 0 | 0
H | 0 | 0 | 0 | 0 | 0 | 0
LFG | 0 | 0 | 0 | 0 | 0 | 0
Nuc | 0 | 0 | 0 | 0 | 0 | 0
PS | 0 | 0 | 0 | 0 | 0 | 0
PV | 0 | 0 | 0 | 0 | 0 | 0
PeakG | 0 | 0 | 0 | 0 | 0 | 0
PeakO | 0 | 0 | 0 | 0 | 0 | 0
ST | 0 | 0 | 0 | 0 | 0 | 0
STOG | 0 | 0 | 0 | 0 | 0 | 0
STWD | 0 | 0 | 0 | 0 | 0 | 0
WT | 0 | 0 | 0 | 0 | 0 | 0
IGCC | 0 | 0 | 0 | 0 | 0 | 0
DemandResponse | 0 | 0 | 0 | 0 | 0 | 0
IGCC-CCS | 0 | 0 | 0 | 0 | 0 | 0
WT_off | 0 | 0 | 0 | 0 | 0 | 0
PseudoUnit | 0 | 0 | 0 | 0 | 0 | 0
FixedInterchange | 0 | 0 | 0 | 0 | 0 | 0
Levelized Retrofit Capital Costs by Reporting Type: BC
ReportingType | 2015 | 2020 | 2025 | 2030 | 2035 | 2040
BM | 0 | 0 | 0 | 0 | 0 | 0
CC | 0 | 0 | 0 | 0 | 0 | 0
CSP | 0 | 0 | 0 | 0 | 0 | 0
CT | 0 | 0 | 0 | 0 | 0 | 0
Coal | 0 | 0 | 0 | 0 | 0 | 0
Geo | 0 | 0 | 0 | 0 | 0 | 0
H | 0 | 0 | 0 | 0 | 0 | 0
LFG | 0 | 0 | 0 | 0 | 0 | 0
Nuc | 0 | 0 | 0 | 0 | 0 | 0
PS | 0 | 0 | 0 | 0 | 0 | 0
PV | 0 | 0 | 0 | 0 | 0 | 0
PeakG | 0 | 0 | 0 | 0 | 0 | 0
PeakO | 0 | 0 | 0 | 0 | 0 | 0
ST | 0 | 0 | 0 | 0 | 0 | 0
STOG | 0 | 0 | 0 | 0 | 0 | 0
STWD | 0 | 0 | 0 | 0 | 0 | 0
WT | 0 | 0 | 0 | 0 | 0 | 0
IGCC | 0 | 0 | 0 | 0 | 0 | 0
DemandResponse | 0 | 0 | 0 | 0 | 0 | 0
IGCC-CCS | 0 | 0 | 0 | 0 | 0 | 0
WT_off | 0 | 0 | 0 | 0 | 0 | 0
PseudoUnit | 0 | 0 | 0 | 0 | 0 | 0
FixedInterchange | 0 | 0 | 0 | 0 | 0 | 0
Levelized Retrofit Capital Costs by Reporting Type: HQ_IESO
ReportingType | 2015 | 2020 | 2025 | 2030 | 2035 | 2040
BM | 0 | 0 | 0 | 0 | 0 | 0
CC | 0 | 0 | 0 | 0 | 0 | 0
CSP | 0 | 0 | 0 | 0 | 0 | 0
CT | 0 | 0 | 0 | 0 | 0 | 0
Coal | 0 | 0 | 0 | 0 | 0 | 0
Geo | 0 | 0 | 0 | 0 | 0 | 0
H | 0 | 0 | 0 | 0 | 0 | 0
LFG | 0 | 0 | 0 | 0 | 0 | 0
Nuc | 0 | 0 | 0 | 0 | 0 | 0
PS | 0 | 0 | 0 | 0 | 0 | 0
PV | 0 | 0 | 0 | 0 | 0 | 0
PeakG | 0 | 0 | 0 | 0 | 0 | 0
PeakO | 0 | 0 | 0 | 0 | 0 | 0
ST | 0 | 0 | 0 | 0 | 0 | 0
STOG | 0 | 0 | 0 | 0 | 0 | 0
STWD | 0 | 0 | 0 | 0 | 0 | 0
WT | 0 | 0 | 0 | 0 | 0 | 0
IGCC | 0 | 0 | 0 | 0 | 0 | 0
DemandResponse | 0 | 0 | 0 | 0 | 0 | 0
IGCC-CCS | 0 | 0 | 0 | 0 | 0 | 0
WT_off | 0 | 0 | 0 | 0 | 0 | 0
PseudoUnit | 0 | 0 | 0 | 0 | 0 | 0
FixedInterchange | 0 | 0 | 0 | 0 | 0 | 0
Levelized Retrofit Capital Costs by Reporting Type: HQ_NEISO
ReportingType | 2015 | 2020 | 2025 | 2030 | 2035 | 2040
BM | 0 | 0 | 0 | 0 | 0 | 0
CC | 0 | 0 | 0 | 0 | 0 | 0
CSP | 0 | 0 | 0 | 0 | 0 | 0
CT | 0 | 0 | 0 | 0 | 0 | 0
Coal | 0 | 0 | 0 | 0 | 0 | 0
Geo | 0 | 0 | 0 | 0 | 0 | 0
H | 0 | 0 | 0 | 0 | 0 | 0
LFG | 0 | 0 | 0 | 0 | 0 | 0
Nuc | 0 | 0 | 0 | 0 | 0 | 0
PS | 0 | 0 | 0 | 0 | 0 | 0
PV | 0 | 0 | 0 | 0 | 0 | 0
PeakG | 0 | 0 | 0 | 0 | 0 | 0
PeakO | 0 | 0 | 0 | 0 | 0 | 0
ST | 0 | 0 | 0 | 0 | 0 | 0
STOG | 0 | 0 | 0 | 0 | 0 | 0
STWD | 0 | 0 | 0 | 0 | 0 | 0
WT | 0 | 0 | 0 | 0 | 0 | 0
IGCC | 0 | 0 | 0 | 0 | 0 | 0
DemandResponse | 0 | 0 | 0 | 0 | 0 | 0
IGCC-CCS | 0 | 0 | 0 | 0 | 0 | 0
WT_off | 0 | 0 | 0 | 0 | 0 | 0
PseudoUnit | 0 | 0 | 0 | 0 | 0 | 0
FixedInterchange | 0 | 0 | 0 | 0 | 0 | 0
Levelized Retrofit Capital Costs by Reporting Type: HQ_NY
ReportingType | 2015 | 2020 | 2025 | 2030 | 2035 | 2040
BM | 0 | 0 | 0 | 0 | 0 | 0
CC | 0 | 0 | 0 | 0 | 0 | 0
CSP | 0 | 0 | 0 | 0 | 0 | 0
CT | 0 | 0 | 0 | 0 | 0 | 0
Coal | 0 | 0 | 0 | 0 | 0 | 0
Geo | 0 | 0 | 0 | 0 | 0 | 0
H | 0 | 0 | 0 | 0 | 0 | 0
LFG | 0 | 0 | 0 | 0 | 0 | 0
Nuc | 0 | 0 | 0 | 0 | 0 | 0
PS | 0 | 0 | 0 | 0 | 0 | 0
PV | 0 | 0 | 0 | 0 | 0 | 0
PeakG | 0 | 0 | 0 | 0 | 0 | 0
PeakO | 0 | 0 | 0 | 0 | 0 | 0
ST | 0 | 0 | 0 | 0 | 0 | 0
STOG | 0 | 0 | 0 | 0 | 0 | 0
STWD | 0 | 0 | 0 | 0 | 0 | 0
WT | 0 | 0 | 0 | 0 | 0 | 0
IGCC | 0 | 0 | 0 | 0 | 0 | 0
DemandResponse | 0 | 0 | 0 | 0 | 0 | 0
IGCC-CCS | 0 | 0 | 0 | 0 | 0 | 0
WT_off | 0 | 0 | 0 | 0 | 0 | 0
PseudoUnit | 0 | 0 | 0 | 0 | 0 | 0
FixedInterchange | 0 | 0 | 0 | 0 | 0 | 0
Levelized Retrofit Capital Costs by Reporting Type: MARITIMES
ReportingType | 2015 | 2020 | 2025 | 2030 | 2035 | 2040
BM | 0 | 0 | 0 | 0 | 0 | 0
CC | 0 | 0 | 0 | 0 | 0 | 0
CSP | 0 | 0 | 0 | 0 | 0 | 0
CT | 0 | 0 | 0 | 0 | 0 | 0
Coal | 0 | 0 | 0 | 0 | 0 | 0
Geo | 0 | 0 | 0 | 0 | 0 | 0
H | 0 | 0 | 0 | 0 | 0 | 0
LFG | 0 | 0 | 0 | 0 | 0 | 0
Nuc | 0 | 0 | 0 | 0 | 0 | 0
PS | 0 | 0 | 0 | 0 | 0 | 0
PV | 0 | 0 | 0 | 0 | 0 | 0
PeakG | 0 | 0 | 0 | 0 | 0 | 0
PeakO | 0 | 0 | 0 | 0 | 0 | 0
ST | 0 | 0 | 0 | 0 | 0 | 0
STOG | 0 | 0 | 0 | 0 | 0 | 0
STWD | 0 | 0 | 0 | 0 | 0 | 0
WT | 0 | 0 | 0 | 0 | 0 | 0
IGCC | 0 | 0 | 0 | 0 | 0 | 0
DemandResponse | 0 | 0 | 0 | 0 | 0 | 0
IGCC-CCS | 0 | 0 | 0 | 0 | 0 | 0
WT_off | 0 | 0 | 0 | 0 | 0 | 0
PseudoUnit | 0 | 0 | 0 | 0 | 0 | 0
FixedInterchange | 0 | 0 | 0 | 0 | 0 | 0
Levelized Retrofit Capital Costs by Reporting Type: All
ReportingType | 2015 | 2020 | 2025 | 2030 | 2035 | 2040
BM | 0 | 0 | 0 | 0 | 0 | 0
CC | 0 | 0 | 0 | 0 | 0 | 0
CSP | 0 | 0 | 0 | 0 | 0 | 0
CT | 0 | 0 | 0 | 0 | 0 | 0
Coal | 1184.41 | 1478.85 | 2155.28 | 3428.51 | 4578.14 | 2840.42
Geo | 0 | 0 | 0 | 0 | 0 | 0
H | 0 | 0 | 0 | 0 | 0 | 0
LFG | 0 | 0 | 0 | 0 | 0 | 0
Nuc | 0 | 0 | 0 | 0 | 0 | 0
PS | 0 | 0 | 0 | 0 | 0 | 0
PV | 0 | 0 | 0 | 0 | 0 | 0
PeakG | 0 | 0 | 0 | 0 | 0 | 0
PeakO | 0 | 0 | 0 | 0 | 0 | 0
ST | 0 | 0 | 0 | 0 | 0 | 0
STOG | 0 | 0 | 0 | 0 | 0 | 0
STWD | 0 | 0 | 0 | 0 | 0 | 0
WT | 0 | 0 | 0 | 0 | 0 | 0
IGCC | 0 | 0 | 0 | 0 | 0 | 0
DemandResponse | 0 | 0 | 0 | 0 | 0 | 0
IGCC-CCS | 0 | 0 | 0 | 0 | 0 | 0
WT_off | 0 | 0 | 0 | 0 | 0 | 0
PseudoUnit | 0 | 0 | 0 | 0 | 0 | 0
FixedInterchange | 0 | 0 | 0 | 0 | 0 | 0
Levelized Retrofit Capital Costs by Reporting Type: EI_US
ReportingType | 2015 | 2020 | 2025 | 2030 | 2035 | 2040
BM | 0 | 0 | 0 | 0 | 0 | 0
CC | 0 | 0 | 0 | 0 | 0 | 0
CSP | 0 | 0 | 0 | 0 | 0 | 0
CT | 0 | 0 | 0 | 0 | 0 | 0
Coal | 1023.13 | 1337.53 | 1597.83 | 2842.99 | 4237.07 | 2635.81
Geo | 0 | 0 | 0 | 0 | 0 | 0
H | 0 | 0 | 0 | 0 | 0 | 0
LFG | 0 | 0 | 0 | 0 | 0 | 0
Nuc | 0 | 0 | 0 | 0 | 0 | 0
PS | 0 | 0 | 0 | 0 | 0 | 0
PV | 0 | 0 | 0 | 0 | 0 | 0
PeakG | 0 | 0 | 0 | 0 | 0 | 0
PeakO | 0 | 0 | 0 | 0 | 0 | 0
ST | 0 | 0 | 0 | 0 | 0 | 0
STOG | 0 | 0 | 0 | 0 | 0 | 0
STWD | 0 | 0 | 0 | 0 | 0 | 0
WT | 0 | 0 | 0 | 0 | 0 | 0
IGCC | 0 | 0 | 0 | 0 | 0 | 0
DemandResponse | 0 | 0 | 0 | 0 | 0 | 0
IGCC-CCS | 0 | 0 | 0 | 0 | 0 | 0
WT_off | 0 | 0 | 0 | 0 | 0 | 0
PseudoUnit | 0 | 0 | 0 | 0 | 0 | 0
FixedInterchange | 0 | 0 | 0 | 0 | 0 | 0
Levelized Retrofit Capital Costs by Reporting Type: EI_Canada
ReportingType | 2015 | 2020 | 2025 | 2030 | 2035 | 2040
BM | 0 | 0 | 0 | 0 | 0 | 0
CC | 0 | 0 | 0 | 0 | 0 | 0
CSP | 0 | 0 | 0 | 0 | 0 | 0
CT | 0 | 0 | 0 | 0 | 0 | 0
Coal | 0 | 0 | 0 | 0 | 0 | 0
Geo | 0 | 0 | 0 | 0 | 0 | 0
H | 0 | 0 | 0 | 0 | 0 | 0
LFG | 0 | 0 | 0 | 0 | 0 | 0
Nuc | 0 | 0 | 0 | 0 | 0 | 0
PS | 0 | 0 | 0 | 0 | 0 | 0
PV | 0 | 0 | 0 | 0 | 0 | 0
PeakG | 0 | 0 | 0 | 0 | 0 | 0
PeakO | 0 | 0 | 0 | 0 | 0 | 0
ST | 0 | 0 | 0 | 0 | 0 | 0
STOG | 0 | 0 | 0 | 0 | 0 | 0
STWD | 0 | 0 | 0 | 0 | 0 | 0
WT | 0 | 0 | 0 | 0 | 0 | 0
IGCC | 0 | 0 | 0 | 0 | 0 | 0
DemandResponse | 0 | 0 | 0 | 0 | 0 | 0
IGCC-CCS | 0 | 0 | 0 | 0 | 0 | 0
WT_off | 0 | 0 | 0 | 0 | 0 | 0
PseudoUnit | 0 | 0 | 0 | 0 | 0 | 0
FixedInterchange | 0 | 0 | 0 | 0 | 0 | 0
Levelized Retrofit Capital Costs by Reporting Type: EI
ReportingType | 2015 | 2020 | 2025 | 2030 | 2035 | 2040
BM | 0 | 0 | 0 | 0 | 0 | 0
CC | 0 | 0 | 0 | 0 | 0 | 0
CSP | 0 | 0 | 0 | 0 | 0 | 0
CT | 0 | 0 | 0 | 0 | 0 | 0
Coal | 1023.13 | 1337.53 | 1597.83 | 2842.99 | 4237.07 | 2635.81
Geo | 0 | 0 | 0 | 0 | 0 | 0
H | 0 | 0 | 0 | 0 | 0 | 0
LFG | 0 | 0 | 0 | 0 | 0 | 0
Nuc | 0 | 0 | 0 | 0 | 0 | 0
PS | 0 | 0 | 0 | 0 | 0 | 0
PV | 0 | 0 | 0 | 0 | 0 | 0
PeakG | 0 | 0 | 0 | 0 | 0 | 0
PeakO | 0 | 0 | 0 | 0 | 0 | 0
ST | 0 | 0 | 0 | 0 | 0 | 0
STOG | 0 | 0 | 0 | 0 | 0 | 0
STWD | 0 | 0 | 0 | 0 | 0 | 0
WT | 0 | 0 | 0 | 0 | 0 | 0
IGCC | 0 | 0 | 0 | 0 | 0 | 0
DemandResponse | 0 | 0 | 0 | 0 | 0 | 0
IGCC-CCS | 0 | 0 | 0 | 0 | 0 | 0
WT_off | 0 | 0 | 0 | 0 | 0 | 0
PseudoUnit | 0 | 0 | 0 | 0 | 0 | 0
FixedInterchange | 0 | 0 | 0 | 0 | 0 | 0
Levelized Retrofit Capital Costs by Reporting Type: Outside_EI
ReportingType | 2015 | 2020 | 2025 | 2030 | 2035 | 2040
BM | 0 | 0 | 0 | 0 | 0 | 0
CC | 0 | 0 | 0 | 0 | 0 | 0
CSP | 0 | 0 | 0 | 0 | 0 | 0
CT | 0 | 0 | 0 | 0 | 0 | 0
Coal | 161.28 | 141.32 | 557.45 | 585.52 | 341.07 | 204.61
Geo | 0 | 0 | 0 | 0 | 0 | 0
H | 0 | 0 | 0 | 0 | 0 | 0
LFG | 0 | 0 | 0 | 0 | 0 | 0
Nuc | 0 | 0 | 0 | 0 | 0 | 0
PS | 0 | 0 | 0 | 0 | 0 | 0
PV | 0 | 0 | 0 | 0 | 0 | 0
PeakG | 0 | 0 | 0 | 0 | 0 | 0
PeakO | 0 | 0 | 0 | 0 | 0 | 0
ST | 0 | 0 | 0 | 0 | 0 | 0
STOG | 0 | 0 | 0 | 0 | 0 | 0
STWD | 0 | 0 | 0 | 0 | 0 | 0
WT | 0 | 0 | 0 | 0 | 0 | 0
IGCC | 0 | 0 | 0 | 0 | 0 | 0
DemandResponse | 0 | 0 | 0 | 0 | 0 | 0
IGCC-CCS | 0 | 0 | 0 | 0 | 0 | 0
WT_off | 0 | 0 | 0 | 0 | 0 | 0
PseudoUnit | 0 | 0 | 0 | 0 | 0 | 0
FixedInterchange | 0 | 0 | 0 | 0 | 0 | 0
#14 | Total Costs ($million)
Total Costs by Reporting Type: Entergy
ReportingType | 2015 | 2020 | 2025 | 2030 | 2035 | 2040
BM | 0 | 0 | 0 | 0 | 3081.89 | 9899.12
CC | 4735.29 | 8037.02 | 8467.08 | 9044.06 | 6474.94 | 2806.15
CSP | 0 | 0 | 0 | 0 | 0 | 0
CT | 0 | 0 | 0 | 0 | 0 | 0
Coal | 3857.58 | 548.97 | 270.92 | 223.79 | 223.42 | 223.42
Geo | 0 | 0 | 0 | 0 | 0 | 0
H | 10.6 | 10.6 | 10.6 | 10.6 | 391.98 | 391.98
LFG | 0.97 | 0.97 | 34.17 | 34.17 | 34.17 | 34.17
Nuc | 1262.64 | 1285.77 | 1294.03 | 1301.93 | 3642.36 | 4006.78
PS | 1.4 | 1.4 | 1.4 | 1.4 | 1.4 | 1.4
PV | 0.11 | 21.81 | 31.37 | 31.37 | 31.26 | 11.04
PeakG | 47.54 | 69.98 | 49.77 | 14.35 | 0 | 0
PeakO | 4.42 | 5.87 | 0 | 0 | 0 | 0
ST | 0 | 0 | 0 | 0 | 0 | 0
STOG | 96.38 | 130.54 | 0 | 0 | 0 | 0
STWD | 9.68 | 14.95 | 18.32 | 84.84 | 133.79 | 105.78
WT | 3.67 | 3.67 | 3.67 | 3.67 | 3.67 | 3.67
IGCC | 0 | 0 | 0 | 0 | 0 | 0
DemandResponse | 0 | 0 | 0 | 0 | 0 | 0
IGCC-CCS | 0 | 0 | 0 | 0 | 0 | 0
WT_off | 0 | 0 | 0 | 0 | 0 | 0
PseudoUnit | 0 | 0 | 0 | 0 | 0 | 0
FixedInterchange | 0 | 0 | 0 | 0 | 0 | 0
Total Costs by Reporting Type: FRCC
ReportingType | 2015 | 2020 | 2025 | 2030 | 2035 | 2040
BM | 0 | 0 | 0 | 0 | 0 | 1694.21
CC | 13894.08 | 16088.66 | 16479.41 | 11698.15 | 7713.54 | 5415.52
CSP | 0 | 0 | 0 | 0 | 0 | 0
CT | 263.6 | 320.86 | 328.66 | 266.55 | 0 | 0
Coal | 1306.69 | 616.25 | 254.01 | 287.2 | 659.07 | 769.23
Geo | 0 | 0 | 0 | 0 | 0 | 0
H | 0.78 | 0.78 | 0.78 | 0.78 | 0.78 | 0.78
LFG | 58.68 | 58.68 | 120.69 | 120.69 | 120.69 | 120.69
Nuc | 960.37 | 1000.19 | 3279.19 | 11440.83 | 17762.45 | 19687.99
PS | 0 | 0 | 0 | 0 | 0 | 0
PV | 0.75 | 0.75 | 0.75 | 0.75 | 0.75 | 0.75
PeakG | 190.1 | 289.48 | 224.4 | 167.12 | 178.26 | 178.73
PeakO | 64.61 | 83.43 | 25.02 | 0 | 0 | 0
ST | 0 | 0 | 0 | 0 | 0 | 0
STOG | 0 | 0 | 0 | 0 | 0 | 0
STWD | 16.26 | 29.9 | 110.46 | 110.46 | 110.46 | 70.64
WT | 0 | 0 | 0 | 0 | 0 | 0
IGCC | 0 | 0 | 0 | 0 | 0 | 0
DemandResponse | 0 | 0 | 0 | 0 | 0 | 0
IGCC-CCS | 0 | 0 | 0 | 0 | 0 | 0
WT_off | 0 | 0 | 0 | 0 | 0 | 0
PseudoUnit | 0 | 0 | 0 | 0 | 0 | 0
FixedInterchange | 0 | 0 | 0 | 0 | 0 | 0
Total Costs by Reporting Type: MAPP_US
ReportingType | 2015 | 2020 | 2025 | 2030 | 2035 | 2040
BM | 0 | 0 | 0 | 0 | 19.52 | 43.37
CC | 78.16 | 23.43 | 29.6 | 25.64 | 35.16 | 30.46
CSP | 0 | 0 | 0 | 0 | 0 | 0
CT | 27.96 | 27.96 | 27.96 | 40.87 | 17.92 | 21.08
Coal | 667.56 | 291.67 | 5.82 | 0 | 0 | 0
Geo | 3.95 | 3.95 | 3.95 | 3.95 | 3.95 | 3.95
H | 31.14 | 31.14 | 31.14 | 31.14 | 31.14 | 31.14
LFG | 0.24 | 0.24 | 0.24 | 22.22 | 22.22 | 22.22
Nuc | 0.01 | 0.01 | 0.01 | 0.02 | 0.08 | 0.05
PS | 0 | 0 | 0 | 0 | 0 | 0
PV | 0 | 0 | 0 | 0 | 0 | 0
PeakG | 17.71 | 35.25 | 20.9 | 33.06 | 37.48 | 34.72
PeakO | 9.49 | 12.94 | 10.37 | 10.37 | 10.37 | 10.37
ST | 0 | 0 | 0 | 0 | 0 | 0
STOG | 0 | 0 | 0 | 0 | 0 | 0
STWD | 0 | 0 | 0 | 0 | 0 | 0
WT | 147.25 | 1959.89 | 2741.26 | 2703.88 | 2649.28 | 1055.81
IGCC | 0 | 0 | 0 | 0 | 0 | 0
DemandResponse | 0 | 0 | 0 | 0 | 0 | 0
IGCC-CCS | 0 | 0 | 0 | 0 | 0 | 0
WT_off | 0 | 0 | 0 | 0 | 0 | 0
PseudoUnit | 0 | 0 | 0 | 0 | 0 | 0
FixedInterchange | 0 | 0 | 0 | 0 | 0 | 0
Total Costs by Reporting Type: MISO_IN
ReportingType | 2015 | 2020 | 2025 | 2030 | 2035 | 2040
BM | 0 | 0 | 0 | 0 | 0 | 6251.22
CC | 2821.12 | 11139 | 12020.33 | 13919.87 | 17369.11 | 5007.57
CSP | 0 | 0 | 0 | 0 | 0 | 0
CT | 0 | 0 | 0 | 0 | 0 | 0
Coal | 3011.37 | 1741.93 | 726.29 | 1001.07 | 2541.03 | 2584.44
Geo | 0 | 0 | 0 | 0 | 0 | 0
H | 1.07 | 1.07 | 1.07 | 1.07 | 1.07 | 1.07
LFG | 4.47 | 4.47 | 30.11 | 30.11 | 30.11 | 30.11
Nuc | 0.01 | 0.01 | 0.01 | 0.02 | 0.08 | 690.9
PS | 0 | 0 | 0 | 0 | 0 | 0
PV | 0 | 83.95 | 83.95 | 83.95 | 83.95 | 3.78
PeakG | 52.35 | 76.94 | 54.27 | 73.39 | 73.39 | 73.39
PeakO | 10.59 | 13.5 | 10.82 | 10.82 | 10.82 | 10.82
ST | 0 | 0 | 0 | 0 | 0 | 0
STOG | 14.84 | 17.35 | 15.52 | 16.44 | 13 | 0
STWD | 0 | 0 | 0 | 0 | 0 | 0
WT | 18.33 | 18.33 | 18.33 | 18.33 | 18.33 | 18.33
IGCC | 464.39 | 500.58 | 319.88 | 246.27 | 245.48 | 245.48
DemandResponse | 0 | 0 | 0 | 0 | 0 | 0
IGCC-CCS | 0 | 0 | 0 | 0 | 0 | 0
WT_off | 0 | 0 | 0 | 0 | 0 | 0
PseudoUnit | 0 | 0 | 0 | 0 | 0 | 0
FixedInterchange | 0 | 0 | 0 | 0 | 0 | 0
Total Costs by Reporting Type: MISO_MI
ReportingType | 2015 | 2020 | 2025 | 2030 | 2035 | 2040
BM | 0 | 0 | 0 | 0 | 0 | 4862.66
CC | 1938.58 | 2123.24 | 2383.32 | 2176.31 | 2479.87 | 153.43
CSP | 0 | 0 | 0 | 0 | 0 | 0
CT | 0 | 0 | 0 | 0 | 0 | 0
Coal | 1582.07 | 15.14 | 0 | 0 | 0 | 0
Geo | 0 | 0 | 0 | 0 | 0 | 0
H | 2.01 | 2.01 | 2.01 | 2.01 | 2.01 | 2.01
LFG | 19.68 | 19.68 | 72.59 | 72.59 | 72.59 | 72.59
Nuc | 449.71 | 452.56 | 461.47 | 1254.68 | 2149.66 | 4404.62
PS | 44.44 | 44.44 | 44.44 | 44.44 | 44.44 | 44.44
PV | 0 | 0 | 0 | 0 | 0 | 0
PeakG | 62.98 | 91.19 | 74.59 | 85.63 | 85.63 | 85.63
PeakO | 15.67 | 19.97 | 16.01 | 16.01 | 16.01 | 16.01
ST | 0 | 0 | 0 | 0 | 0 | 0
STOG | 151.9 | 157.3 | 136.9 | 140.67 | 131.75 | 0
STWD | 95.36 | 96.67 | 41.95 | 60.73 | 95.46 | 95.46
WT | 542.69 | 609.24 | 609.24 | 609.24 | 128.26 | 149.77
IGCC | 0 | 0 | 0 | 0 | 0 | 0
DemandResponse | 0 | 0 | 0 | 0 | 0 | 0
IGCC-CCS | 0 | 0 | 0 | 0 | 0 | 0
WT_off | 0 | 0 | 0 | 0 | 0 | 0
PseudoUnit | 0 | 0 | 0 | 0 | 0 | 0
FixedInterchange | 0 | 0 | 0 | 0 | 0 | 0
Total Costs by Reporting Type: MISO_MO-IL
ReportingType | 2015 | 2020 | 2025 | 2030 | 2035 | 2040
BM | 0 | 0 | 0 | 0 | 0 | 1619.77
CC | 185.6 | 1725.09 | 1833.25 | 1467.61 | 1318.81 | 877.35
CSP | 0 | 0 | 0 | 0 | 0 | 0
CT | 0 | 0 | 0 | 0 | 0 | 0
Coal | 4776.86 | 1649.31 | 995.1 | 822.82 | 1117.7 | 1137.59
Geo | 0 | 0 | 0 | 0 | 0 | 0
H | 5.01 | 5.01 | 101.31 | 101.31 | 101.31 | 101.31
LFG | 2.17 | 2.17 | 44.7 | 76.11 | 76.11 | 76.11
Nuc | 493.74 | 512.79 | 521.93 | 524.97 | 524.97 | 524.97
PS | 10.45 | 10.45 | 10.45 | 10.45 | 10.45 | 10.45
PV | 0 | 0 | 0 | 0 | 0 | 0
PeakG | 94.43 | 164.98 | 95.35 | 211.72 | 200.04 | 202.39
PeakO | 21.48 | 28.65 | 22.96 | 22.96 | 22.96 | 22.96
ST | 0 | 0 | 0 | 0 | 0 | 0
STOG | 26.49 | 32.29 | 26.98 | 26.39 | 26.39 | 0
STWD | 0 | 0 | 0 | 0 | 0 | 0
WT | 89.9 | 89.9 | 1406.73 | 1406.73 | 1338.21 | 1338.21
IGCC | 0 | 0 | 0 | 0 | 0 | 0
DemandResponse | 0 | 0 | 0 | 0 | 0 | 0
IGCC-CCS | 0 | 0 | 0 | 0 | 0 | 0
WT_off | 0 | 0 | 0 | 0 | 0 | 0
PseudoUnit | 0 | 0 | 0 | 0 | 0 | 0
FixedInterchange | 0 | 0 | 0 | 0 | 0 | 0
Total Costs by Reporting Type: MISO_W
ReportingType | 2015 | 2020 | 2025 | 2030 | 2035 | 2040
BM | 0 | 0 | 0 | 0 | 0 | 0
CC | 598.92 | 887.71 | 311.01 | 372.06 | 393.1 | 441.37
CSP | 0 | 0 | 0 | 0 | 0 | 0
CT | 0 | 0 | 0 | 0 | 0 | 0
Coal | 4183.55 | 2134.49 | 585.28 | 507.74 | 223.42 | 269.14
Geo | 0 | 0 | 0 | 0 | 0 | 0
H | 7.08 | 7.08 | 7.08 | 7.08 | 7.08 | 7.08
LFG | 24.75 | 24.75 | 24.75 | 48.33 | 48.33 | 48.33
Nuc | 539.99 | 543.1 | 552.83 | 814.83 | 0.05 | 0.05
PS | 0 | 0 | 0 | 0 | 0 | 0
PV | 0 | 0 | 0 | 0 | 0 | 0
PeakG | 109.69 | 178.88 | 94.07 | 134.63 | 162.93 | 112.59
PeakO | 56.38 | 79.08 | 64.57 | 64.57 | 64.57 | 64.57
ST | 0 | 0 | 0 | 0 | 0 | 0
STOG | 7.57 | 8.96 | 7.67 | 7.67 | 7.67 | 0
STWD | 14.56 | 28.77 | 26.09 | 94.27 | 178.27 | 160.94
WT | 927.86 | 927.86 | 9873.89 | 9808.56 | 9215.16 | 9601.88
IGCC | 0 | 0 | 0 | 0 | 0 | 0
DemandResponse | 0 | 0 | 0 | 0 | 0 | 0
IGCC-CCS | 0 | 0 | 0 | 0 | 0 | 0
WT_off | 0 | 0 | 0 | 0 | 0 | 0
PseudoUnit | 0 | 0 | 0 | 0 | 0 | 0
FixedInterchange | 0 | 0 | 0 | 0 | 0 | 0
Total Costs by Reporting Type: MISO_WUMS
ReportingType | 2015 | 2020 | 2025 | 2030 | 2035 | 2040
BM | 0 | 0 | 0 | 0 | 0 | 3227.36
CC | 2464.32 | 4515.63 | 4154.91 | 4514.14 | 6102.63 | 1869.17
CSP | 0 | 0 | 0 | 0 | 0 | 0
CT | 0 | 0 | 0 | 0 | 0 | 0
Coal | 1278.7 | 565.95 | 379.77 | 393.55 | 559.85 | 758.34
Geo | 0 | 0 | 0 | 0 | 0 | 0
H | 4.79 | 5.15 | 5.15 | 5.15 | 5.15 | 5.15
LFG | 8.57 | 8.57 | 8.57 | 79.15 | 79.15 | 79.15
Nuc | 419.03 | 444.73 | 429.21 | 737.98 | 1007.08 | 1617.86
PS | 0 | 0 | 0 | 0 | 0 | 0
PV | 0 | 0 | 0 | 0 | 0 | 0
PeakG | 55.64 | 81.65 | 65.08 | 77.65 | 77.65 | 77.65
PeakO | 13.52 | 17.78 | 14.69 | 14.69 | 14.69 | 14.69
ST | 0 | 0 | 0 | 0 | 0 | 0
STOG | 13.21 | 15.63 | 13.39 | 13.39 | 13.39 | 0
STWD | 7.14 | 5.47 | 6.86 | 23.09 | 68.51 | 54.17
WT | 264.78 | 264.78 | 264.78 | 264.78 | 46.41 | 53.41
IGCC | 0 | 0 | 0 | 0 | 0 | 0
DemandResponse | 0 | 0 | 0 | 0 | 0 | 0
IGCC-CCS | 0 | 0 | 0 | 0 | 0 | 0
WT_off | 0 | 0 | 0 | 0 | 0 | 0
PseudoUnit | 0 | 0 | 0 | 0 | 0 | 0
FixedInterchange | 0 | 0 | 0 | 0 | 0 | 0
Total Costs by Reporting Type: Nebraska
ReportingType | 2015 | 2020 | 2025 | 2030 | 2035 | 2040
BM | 0 | 0 | 0 | 0 | 150.52 | 1061.68
CC | 149.65 | 1267.12 | 1347.59 | 1332.47 | 1213.51 | 858.27
CSP | 0 | 0 | 0 | 0 | 0 | 0
CT | 0 | 0 | 0 | 0 | 0 | 0
Coal | 1742.21 | 407.41 | 373.4 | 290.86 | 280.51 | 326.93
Geo | 0 | 0 | 0 | 0 | 0 | 0
H | 2.38 | 2.38 | 2.38 | 2.38 | 2.38 | 2.38
LFG | 0.72 | 0.72 | 0.72 | 23.23 | 23.23 | 23.23
Nuc | 289.1 | 306.81 | 296.14 | 364.84 | 0.11 | 0.11
PS | 0 | 0 | 0 | 0 | 0 | 0
PV | 0 | 0 | 0 | 0 | 0 | 0
PeakG | 24.15 | 37.58 | 31.37 | 36.91 | 31.37 | 31.37
PeakO | 9.57 | 12.19 | 9.77 | 9.77 | 9.77 | 9.77
ST | 0 | 0 | 0 | 0 | 0 | 0
STOG | 0 | 0 | 0 | 0 | 0 | 0
STWD | 0 | 0 | 0 | 0 | 0 | 0
WT | 54.91 | 54.91 | 54.91 | 45.4 | 10.54 | 10.54
IGCC | 0 | 0 | 0 | 0 | 0 | 0
DemandResponse | 0 | 0 | 0 | 0 | 0 | 0
IGCC-CCS | 0 | 0 | 0 | 0 | 0 | 0
WT_off | 0 | 0 | 0 | 0 | 0 | 0
PseudoUnit | 0 | 0 | 0 | 0 | 0 | 0
FixedInterchange | 0 | 0 | 0 | 0 | 0 | 0
Total Costs by Reporting Type: NEISO
ReportingType | 2015 | 2020 | 2025 | 2030 | 2035 | 2040
BM | 279.31 | 230.82 | 146.64 | 279.31 | 203.68 | 279.31
CC | 2913.59 | 2219.4 | 1952.02 | 1811.41 | 1467.42 | 1112.49
CSP | 0 | 0 | 0 | 0 | 0 | 0
CT | 32.5 | 33.27 | 33.33 | 31.31 | 1.77 | 1.77
Coal | 58.34 | 29.15 | 0 | 0 | 0 | 0
Geo | 0 | 0 | 0 | 0 | 0 | 0
H | 46.4 | 46.4 | 46.4 | 47.43 | 47.43 | 47.43
LFG | 80.87 | 80.87 | 80.87 | 103.68 | 93.04 | 93.04
Nuc | 1055.43 | 1120.79 | 1080.11 | 1086.32 | 784.86 | 1150.98
PS | 39.74 | 39.74 | 39.74 | 39.74 | 39.74 | 39.74
PV | 0.03 | 113.38 | 113.38 | 113.38 | 113.38 | 4.92
PeakG | 21.39 | 32.82 | 23.99 | 22.7 | 28.85 | 28.85
PeakO | 0 | 0 | 0 | 0 | 0 | 0
ST | 0 | 0 | 0 | 0 | 0 | 0
STOG | 0 | 0 | 0 | 0 | 0 | 0
STWD | 367.79 | 119.68 | 27.01 | 121.76 | 184.16 | 359.78
WT | 67.94 | 701.45 | 1220.81 | 1304.57 | 4146.36 | 3583.56
IGCC | 0 | 0 | 0 | 0 | 0 | 0
DemandResponse | 0 | 0 | 0 | 0 | 0 | 0
IGCC-CCS | 0 | 0 | 0 | 0 | 0 | 0
WT_off | 308.22 | 308.22 | 308.22 | 308.22 | 24.98 | 24.98
PseudoUnit | 0 | 0 | 0 | 0 | 0 | 0
FixedInterchange | 0 | 0 | 0 | 0 | 0 | 0
Total Costs by Reporting Type: NonRTO_Midwest
ReportingType | 2015 | 2020 | 2025 | 2030 | 2035 | 2040
BM | 0 | 0 | 0 | 0 | 1100.68 | 6048.42
CC | 1592.85 | 3217.11 | 3402.82 | 4111.35 | 4928.01 | 609.31
CSP | 0 | 0 | 0 | 0 | 0 | 0
CT | 0 | 0 | 0 | 0 | 0 | 0
Coal | 2673.27 | 1540.69 | 622.87 | 827.82 | 1074.24 | 866.56
Geo | 0 | 0 | 0 | 0 | 0 | 0
H | 2.04 | 2.04 | 258.59 | 258.59 | 258.59 | 258.59
LFG | 1.69 | 1.69 | 51.19 | 51.19 | 51.19 | 51.19
Nuc | 0.01 | 0.01 | 0.02 | 0.06 | 448.44 | 448.44
PS | 0 | 0 | 0 | 0 | 0 | 0
PV | 0 | 0 | 0 | 0 | 0 | 0
PeakG | 70.22 | 90.32 | 86.32 | 99.25 | 50.79 | 23.76
PeakO | 0.35 | 0.45 | 0.36 | 0 | 0 | 0
ST | 0 | 0 | 0 | 0 | 0 | 0
STOG | 0 | 0 | 0 | 0 | 0 | 0
STWD | 0 | 0 | 0 | 0 | 0 | 0
WT | 2.26 | 2.26 | 2.26 | 2.26 | 2.26 | 2.26
IGCC | 0 | 0 | 0 | 0 | 0 | 0
DemandResponse | 0 | 0 | 0 | 0 | 0 | 0
IGCC-CCS | 0 | 0 | 0 | 0 | 0 | 0
WT_off | 0 | 0 | 0 | 0 | 0 | 0
PseudoUnit | 0 | 0 | 0 | 0 | 0 | 0
FixedInterchange | 0 | 0 | 0 | 0 | 0 | 0
Total Costs by Reporting Type: NYISO_A-F
ReportingType | 2015 | 2020 | 2025 | 2030 | 2035 | 2040
BM | 0 | 0 | 0 | 0 | 0 | 0
CC | 524.36 | 647.98 | 673.42 | 666.7 | 349.92 | 170.35
CSP | 0 | 0 | 0 | 0 | 0 | 0
CT | 0 | 0 | 0 | 0 | 0 | 0
Coal | 0 | 0 | 0 | 0 | 0 | 0
Geo | 0 | 0 | 0 | 0 | 0 | 0
H | 62.6 | 62.6 | 62.6 | 62.6 | 62.6 | 62.6
LFG | 22.17 | 22.17 | 44 | 44 | 42.66 | 42.66
Nuc | 769.17 | 792.88 | 787.44 | 645.82 | 746.25 | 695.88
PS | 33.52 | 33.52 | 33.52 | 33.52 | 33.52 | 33.52
PV | 0 | 0 | 0 | 0 | 0 | 0
PeakG | 3.78 | 5.56 | 5.31 | 5.31 | 5.31 | 5.31
PeakO | 1.14 | 1.46 | 1.17 | 1.17 | 1.17 | 1.17
ST | 0 | 0 | 0 | 0 | 0 | 0
STOG | 0 | 0 | 0 | 0 | 0 | 0
STWD | 2.76 | 3.45 | 3.04 | 10.02 | 26.67 | 53.4
WT | 684.71 | 860.89 | 860.89 | 2378.47 | 2766.49 | 2610.26
IGCC | 0 | 0 | 0 | 0 | 0 | 0
DemandResponse | 0 | 0 | 0 | 0 | 0 | 0
IGCC-CCS | 0 | 0 | 0 | 0 | 0 | 0
WT_off | 0 | 0 | 0 | 0 | 0 | 0
PseudoUnit | 0 | 0 | 0 | 0 | 0 | 0
FixedInterchange | 0 | 0 | 0 | 0 | 0 | 0
Total Costs by Reporting Type: NYISO_G-I
ReportingType | 2015 | 2020 | 2025 | 2030 | 2035 | 2040
BM | 0 | 0 | 0 | 0 | 0.08 | 831.3
CC | 341.98 | 636.29 | 703.71 | 590.46 | 770.72 | 318.61
CSP | 0 | 0 | 0 | 0 | 0 | 0
CT | 0 | 0 | 0 | 0 | 0 | 0
Coal | 0 | 0 | 0 | 0 | 0 | 0
Geo | 0 | 0 | 0 | 0 | 0 | 0
H | 0.46 | 0.46 | 0.46 | 0.46 | 0.46 | 0.46
LFG | 7.73 | 7.73 | 31.62 | 31.62 | 31.62 | 31.62
Nuc | 466.19 | 495 | 477.19 | 479.96 | 1224.12 | 2850.26
PS | 0 | 0 | 0 | 0 | 0 | 0
PV | 0 | 0 | 0 | 0 | 0 | 0
PeakG | 1.52 | 2.04 | 1.65 | 1.99 | 1.76 | 1.57
PeakO | 2.55 | 3.25 | 2.61 | 2.61 | 2.61 | 2.61
ST | 0 | 0 | 0 | 0 | 0 | 0
STOG | 0 | 0 | 0 | 0 | 0 | 0
STWD | 0 | 0 | 0 | 0 | 0 | 0
WT | 0 | 14.4 | 14.4 | 86.66 | 86.66 | 73.95
IGCC | 0 | 0 | 0 | 0 | 0 | 0
DemandResponse | 0 | 0 | 0 | 0 | 0 | 0
IGCC-CCS | 0 | 0 | 0 | 0 | 0 | 0
WT_off | 0 | 0 | 0 | 0 | 0 | 0
PseudoUnit | 0 | 0 | 0 | 0 | 0 | 0
FixedInterchange | 0 | 0 | 0 | 0 | 0 | 0
Total Costs by Reporting Type: NYISO_J-K
ReportingType | 2015 | 2020 | 2025 | 2030 | 2035 | 2040
BM | 0 | 0 | 0 | 0 | 0 | 0
CC | 1615.65 | 1869.96 | 1958.2 | 1919.92 | 2362.71 | 1946.26
CSP | 0 | 0 | 0 | 0 | 0 | 0
CT | 0 | 0 | 0 | 0 | 0 | 0
Coal | 0 | 0 | 0 | 0 | 0 | 0
Geo | 0 | 0 | 0 | 0 | 0 | 0
H | 0 | 0 | 0 | 0 | 0 | 0
LFG | 14.97 | 14.97 | 34.33 | 44.49 | 44.49 | 44.49
Nuc | 0.01 | 0.01 | 0.02 | 0.03 | 0.08 | 0.07
PS | 0 | 0 | 0 | 0 | 0 | 0
PV | 17.52 | 17.52 | 17.52 | 17.52 | 0.54 | 0.54
PeakG | 68.02 | 99.34 | 91.43 | 104.28 | 156.29 | 153.09
PeakO | 61.69 | 79.16 | 63.78 | 66.04 | 65.02 | 65.02
ST | 0 | 0 | 0 | 0 | 0 | 0
STOG | 187.65 | 223.85 | 245.83 | 262.14 | 209.71 | 164.48
STWD | 0 | 0 | 0 | 0 | 0 | 0
WT | 0 | 0 | 0 | 50.39 | 98.87 | 98.87
IGCC | 0 | 0 | 0 | 0 | 0 | 0
DemandResponse | 0 | 0 | 0 | 0 | 0 | 0
IGCC-CCS | 0 | 0 | 0 | 0 | 0 | 0
WT_off | 0 | 0 | 0 | 0 | 0 | 0
PseudoUnit | 0 | 0 | 0 | 0 | 0 | 0
FixedInterchange | 0 | 0 | 0 | 0 | 0 | 0
Total Costs by Reporting Type: PJM_E
ReportingType | 2015 | 2020 | 2025 | 2030 | 2035 | 2040
BM | 18.42 | 33.95 | 33.95 | 33.95 | 33.95 | 33.95
CC | 3583.37 | 4166.83 | 4742.63 | 4798.72 | 5390.69 | 2645.4
CSP | 0 | 0 | 0 | 0 | 0 | 0
CT | 2.48 | 2.73 | 3 | 0 | 0 | 0
Coal | 144.02 | 96.1 | 61.82 | 46.99 | 134.87 | 250.81
Geo | 0 | 0 | 0 | 0 | 0 | 0
H | 3.85 | 3.85 | 3.85 | 3.85 | 3.85 | 3.85
LFG | 59.08 | 105.92 | 105.92 | 103.73 | 103.73 | 73.06
Nuc | 1960.16 | 1864.06 | 1862.64 | 1873.72 | 1345.93 | 2395.82
PS | 9.5 | 9.5 | 9.5 | 9.5 | 9.5 | 9.5
PV | 11.79 | 11.79 | 11.79 | 11.79 | 0.75 | 0.75
PeakG | 80.44 | 131.19 | 130.65 | 179.58 | 147.76 | 159.51
PeakO | 75.92 | 100.78 | 82.54 | 84.79 | 82.41 | 82.41
ST | 0 | 0 | 0 | 0 | 0 | 0
STOG | 138.63 | 184.66 | 0 | 0 | 0 | 0
STWD | 0 | 0 | 0 | 0 | 0 | 0
WT | 332.76 | 332.76 | 332.76 | 332.76 | 37.93 | 37.93
IGCC | 0 | 0 | 0 | 0 | 0 | 0
DemandResponse | 0 | 0 | 0 | 0 | 0 | 0
IGCC-CCS | 0 | 0 | 0 | 0 | 0 | 0
WT_off | 0 | 0 | 599.06 | 599.06 | 758.67 | 5228.13
PseudoUnit | 0 | 0 | 0 | 0 | 0 | 0
FixedInterchange | 0 | 0 | 0 | 0 | 0 | 0
Total Costs by Reporting Type: PJM_ROM
ReportingType | 2015 | 2020 | 2025 | 2030 | 2035 | 2040
BM | 10.17 | 19.49 | 19.49 | 19.49 | 2400.76 | 2400.76
CC | 1568.46 | 1872.27 | 2193.17 | 2191.96 | 2347.97 | 568.95
CSP | 0 | 0 | 0 | 0 | 0 | 0
CT | 1.52 | 1.67 | 1.84 | 1.93 | 0 | 0
Coal | 911.31 | 356.8 | 117.82 | 201.7 | 381.92 | 354.58
Geo | 0 | 0 | 0 | 0 | 0 | 0
H | 19.83 | 19.83 | 253 | 253 | 253 | 253
LFG | 47.04 | 132.66 | 132.66 | 131.08 | 128.72 | 75.37
Nuc | 1163.94 | 1194.41 | 1192.35 | 1199.5 | 3164.86 | 4489.5
PS | 35.92 | 35.92 | 35.92 | 35.92 | 35.92 | 35.92
PV | 0.06 | 497.02 | 753.61 | 811.04 | 815.37 | 361.72
PeakG | 30.83 | 48.07 | 47.75 | 84.07 | 75.97 | 83.47
PeakO | 45.95 | 58.57 | 46.94 | 24.54 | 24.08 | 0
ST | 0 | 0 | 0 | 0 | 0 | 0
STOG | 212.25 | 294.6 | 38.78 | 0 | 0 | 0
STWD | 4.35 | 39.07 | 38.55 | 38.55 | 38.55 | 38.55
WT | 152.07 | 341.33 | 341.33 | 313.92 | 1679.83 | 1511.66
IGCC | 0 | 0 | 0 | 0 | 0 | 0
DemandResponse | 0 | 0 | 0 | 0 | 0 | 0
IGCC-CCS | 0 | 0 | 0 | 0 | 0 | 0
WT_off | 0 | 0 | 0 | 0 | 0 | 5793.95
PseudoUnit | 0 | 0 | 0 | 0 | 0 | 0
FixedInterchange | 0 | 0 | 0 | 0 | 0 | 0
Total Costs by Reporting Type: PJM_ROR
ReportingType | 2015 | 2020 | 2025 | 2030 | 2035 | 2040
BM | 216.32 | 415.73 | 382.8 | 415.73 | 415.73 | 10549.51
CC | 11544.85 | 16155.1 | 17924.81 | 19924.65 | 24101.01 | 3069.63
CSP | 0 | 0 | 0 | 0 | 0 | 0
CT | 2.85 | 2.89 | 3.19 | 3.36 | 0 | 0
Coal | 12260.71 | 8035.6 | 3138.11 | 3330.3 | 5377.06 | 5325.19
Geo | 0 | 0 | 0 | 0 | 0 | 0
H | 26.17 | 207.89 | 207.89 | 207.89 | 207.89 | 207.89
LFG | 76.9 | 240.73 | 240.73 | 235.07 | 229.01 | 127.69
Nuc | 4607.58 | 4731.16 | 4718.65 | 4541.22 | 5542.89 | 19872.95
PS | 73.14 | 73.14 | 73.14 | 73.14 | 73.14 | 73.14
PV | 0.35 | 0.35 | 70.29 | 72.88 | 72.88 | 72.88
PeakG | 407.08 | 593 | 547.51 | 642.32 | 714.16 | 591.38
PeakO | 48.69 | 65.15 | 52.22 | 34.08 | 34.08 | 0
ST | 0 | 0 | 0 | 0 | 0 | 0
STOG | 131.61 | 180.38 | 0 | 0 | 0 | 0
STWD | 9.11 | 114.87 | 96.08 | 85.03 | 113.43 | 113.43
WT | 2217.8 | 2263.14 | 3840.23 | 12094.15 | 10986.11 | 10946.15
IGCC | 0 | 0 | 0 | 0 | 0 | 0
DemandResponse | 0 | 0 | 0 | 0 | 0 | 0
IGCC-CCS | 0 | 0 | 0 | 0 | 0 | 0
WT_off | 0 | 0 | 0 | 0 | 0 | 0
PseudoUnit | 0 | 0 | 0 | 0 | 0 | 0
FixedInterchange | 0 | 0 | 0 | 0 | 0 | 0
Total Costs by Reporting Type: SOCO
ReportingType | 2015 | 2020 | 2025 | 2030 | 2035 | 2040
BM | 29.34 | 33.07 | 48.54 | 56.71 | 6386.93 | 6386.93
CC | 9749.11 | 13206.5 | 14392.44 | 11842.12 | 7301.05 | 2139.66
CSP | 0 | 0 | 0 | 0 | 0 | 0
CT | 0 | 0 | 0 | 0 | 0 | 0
Coal | 3301.95 | 1721.63 | 816.3 | 1084.36 | 928.31 | 927.95
Geo | 0 | 0 | 0 | 0 | 0 | 0
H | 59.74 | 59.74 | 59.74 | 59.74 | 59.74 | 59.74
LFG | 4.47 | 4.47 | 37.19 | 37.19 | 37.19 | 37.19
Nuc | 1355.07 | 2993.98 | 3028.43 | 9326.12 | 11150.89 | 17037.09
PS | 39.76 | 39.76 | 39.76 | 39.76 | 39.76 | 39.76
PV | 0 | 0 | 0 | 0 | 0 | 0
PeakG | 248.86 | 371.4 | 412.87 | 65.94 | 81.23 | 71.06
PeakO | 0 | 0 | 0 | 0 | 0 | 0
ST | 0 | 0 | 0 | 0 | 0 | 0
STOG | 0 | 0 | 0 | 0 | 0 | 0
STWD | 43.96 | 65.76 | 81.53 | 360.06 | 425.48 | 271.07
WT | 0 | 0 | 0 | 0 | 23.58 | 23.58
IGCC | 0 | 0 | 0 | 0 | 0 | 0
DemandResponse | 0 | 0 | 0 | 0 | 0 | 0
IGCC-CCS | 0 | 0 | 0 | 0 | 0 | 0
WT_off | 0 | 0 | 0 | 0 | 0 | 0
PseudoUnit | 0 | 0 | 0 | 0 | 0 | 0
FixedInterchange | 0 | 0 | 0 | 0 | 0 | 0
Total Costs by Reporting Type: SPP_N
ReportingType | 2015 | 2020 | 2025 | 2030 | 2035 | 2040
BM | 0 | 0 | 0 | 0 | 5335.75 | 6225.63
CC | 938.82 | 2417.28 | 2256.11 | 2487.09 | 1607.72 | 1331.83
CSP | 0 | 0 | 0 | 0 | 0 | 0
CT | 0 | 0 | 0 | 0 | 0 | 0
Coal | 3540.27 | 1702.61 | 551.85 | 648.97 | 1178.34 | 1163.91
Geo | 0 | 0 | 0 | 0 | 0 | 0
H | 0.3 | 0.3 | 0.3 | 0.3 | 0.3 | 0.3
LFG | 0.85 | 0.85 | 30.03 | 30.03 | 30.03 | 30.03
Nuc | 256.73 | 266.63 | 271.39 | 272.98 | 272.98 | 272.98
PS | 0 | 0 | 0 | 0 | 0 | 0
PV | 0 | 0 | 0 | 0 | 0 | 0
PeakG | 76.82 | 117.69 | 105.7 | 107.39 | 105.7 | 105.7
PeakO | 34.89 | 44.84 | 35.94 | 35.94 | 35.94 | 35.94
ST | 0 | 0 | 0 | 0 | 0 | 0
STOG | 53.34 | 49.22 | 47.81 | 63.17 | 10.24 | 0
STWD | 0 | 0 | 0 | 0 | 0 | 0
WT | 42.04 | 2932.11 | 2932.11 | 2932.11 | 2947.95 | 628.3
IGCC | 0 | 0 | 0 | 0 | 0 | 0
DemandResponse | 0 | 0 | 0 | 0 | 0 | 0
IGCC-CCS | 0 | 0 | 0 | 0 | 0 | 0
WT_off | 0 | 0 | 0 | 0 | 0 | 0
PseudoUnit | 0 | 0 | 0 | 0 | 0 | 0
FixedInterchange | 0 | 0 | 0 | 0 | 0 | 0
Total Costs by Reporting Type: SPP_S
ReportingType | 2015 | 2020 | 2025 | 2030 | 2035 | 2040
BM | 0 | 0 | 0 | 0 | 2298.7 | 3522.87
CC | 2655.73 | 3887.91 | 4367.27 | 5030.79 | 3773.42 | 3576.33
CSP | 0 | 0 | 0 | 0 | 0 | 0
CT | 37.19 | 61.7 | 61.7 | 61.7 | 28.49 | 4.18
Coal | 5076.86 | 1044.67 | 378.16 | 302.47 | 302.46 | 302.46
Geo | 0 | 0 | 0 | 0 | 0 | 0
H | 30.03 | 30.03 | 30.03 | 61.32 | 61.32 | 61.32
LFG | 2.29 | 2.29 | 2.3 | 31.48 | 31.48 | 31.48
Nuc | 0.01 | 0.01 | 0.01 | 960.22 | 960.28 | 960.25
PS | 10.59 | 10.59 | 10.59 | 10.59 | 10.59 | 10.59
PV | 0 | 0 | 0 | 0 | 0 | 0
PeakG | 60.2 | 87.93 | 62.37 | 76.78 | 82.77 | 82.77
PeakO | 3.36 | 4.54 | 3.63 | 3.63 | 3.64 | 3.66
ST | 0 | 0 | 0 | 0 | 0 | 0
STOG | 456.1 | 392.57 | 434.58 | 424.17 | 188.92 | 52.97
STWD | 7.55 | 6.01 | 5.39 | 19.79 | 54.2 | 42.72
WT | 183.43 | 6922.06 | 6922.06 | 6922.06 | 6829.41 | 903.79
IGCC | 0 | 0 | 0 | 0 | 0 | 0
DemandResponse | 0 | 0 | 0 | 0 | 0 | 0
IGCC-CCS | 0 | 0 | 0 | 0 | 0 | 0
WT_off | 0 | 0 | 0 | 0 | 0 | 0
PseudoUnit | 0 | 0 | 0 | 0 | 0 | 0
FixedInterchange | 0 | 0 | 0 | 0 | 0 | 0
Total Costs by Reporting Type: TVA
ReportingType | 2015 | 2020 | 2025 | 2030 | 2035 | 2040
BM | 0 | 0 | 0 | 0 | 7168.7 | 7168.7
CC | 3424.94 | 5895.19 | 6836.03 | 7698.74 | 5693.66 | 1169.33
CSP | 0 | 0 | 0 | 0 | 0 | 0
CT | 0 | 0 | 0 | 0 | 0 | 0
Coal | 2229.38 | 1116.53 | 111.09 | 0 | 0.01 | 0
Geo | 0 | 0 | 0 | 0 | 0 | 0
H | 72.8 | 72.8 | 82.09 | 82.09 | 82.09 | 82.09
LFG | 1.57 | 1.57 | 33.99 | 33.99 | 33.99 | 33.99
Nuc | 2533.71 | 2590.04 | 2579.4 | 2590.89 | 3840.45 | 7726.58
PS | 41.38 | 41.38 | 41.38 | 41.38 | 41.38 | 41.38
PV | 0 | 0 | 0 | 0 | 0 | 0.13
PeakG | 99.24 | 153.37 | 140.99 | 140.99 | 119.9 | 119.9
PeakO | 1.87 | 2.54 | 1.92 | 2.49 | 0 | 0
ST | 0 | 0 | 0 | 0 | 0 | 0
STOG | 0 | 0 | 0 | 0 | 0 | 0
STWD | 0.32 | 0.36 | 0.44 | 2.54 | 3 | 3
WT | 0.99 | 0.99 | 0.99 | 0.99 | 24.39 | 24.39
IGCC | 0 | 0 | 0 | 0 | 0 | 0
DemandResponse | 0 | 0 | 0 | 0 | 0 | 0
IGCC-CCS | 0 | 0 | 0 | 0 | 0 | 0
WT_off | 0 | 0 | 0 | 0 | 0 | 0
PseudoUnit | 0 | 0 | 0 | 0 | 0 | 0
FixedInterchange | 0 | 0 | 0 | 0 | 0 | 0
Total Costs by Reporting Type: TVA_Transmission
ReportingType | 2015 | 2020 | 2025 | 2030 | 2035 | 2040
BM | 0 | 0 | 0 | 0 | 0 | 0
CC | 0 | 0 | 0 | 0 | 0 | 0
CSP | 0 | 0 | 0 | 0 | 0 | 0
CT | 0 | 0 | 0 | 0 | 0 | 0
Coal | 0 | 0 | 0 | 0 | 0 | 0
Geo | 0 | 0 | 0 | 0 | 0 | 0
H | 0 | 0 | 0 | 0 | 0 | 0
LFG | 0 | 0 | 0 | 0 | 0 | 0
Nuc | 0 | 0 | 0 | 0 | 0 | 0
PS | 0 | 0 | 0 | 0 | 0 | 0
PV | 0 | 0 | 0 | 0 | 0 | 0
PeakG | 0 | 0 | 0 | 0 | 0 | 0
PeakO | 0 | 0 | 0 | 0 | 0 | 0
ST | 0 | 0 | 0 | 0 | 0 | 0
STOG | 0 | 0 | 0 | 0 | 0 | 0
STWD | 0 | 0 | 0 | 0 | 0 | 0
WT | 0 | 0 | 0 | 0 | 0 | 0
IGCC | 0 | 0 | 0 | 0 | 0 | 0
DemandResponse | 0 | 0 | 0 | 0 | 0 | 0
IGCC-CCS | 0 | 0 | 0 | 0 | 0 | 0
WT_off | 0 | 0 | 0 | 0 | 0 | 0
PseudoUnit | 0 | 0 | 0 | 0 | 0 | 0
FixedInterchange | 0 | 0 | 0 | 0 | 0 | 0
Total Costs by Reporting Type: VACAR
ReportingType | 2015 | 2020 | 2025 | 2030 | 2035 | 2040
BM | 0.93 | 169.61 | 688.42 | 700.69 | 700.69 | 5554.11
CC | 9185.34 | 9924.62 | 10307.84 | 11238.14 | 7064.91 | 1925.33
CSP | 0 | 0 | 0 | 0 | 0 | 0
CT | 73.03 | 73.88 | 82.34 | 0 | 0 | 0
Coal | 2316.96 | 1753.48 | 774.97 | 684.82 | 820.82 | 852.29
Geo | 0 | 0 | 0 | 0 | 0 | 0
H | 30.23 | 30.23 | 30.23 | 30.23 | 30.23 | 30.23
LFG | 7.71 | 40.25 | 40.25 | 40.25 | 40.18 | 20.68
Nuc | 2606.17 | 4424.34 | 5936.83 | 6922.98 | 6160.53 | 7592.39
PS | 62.1 | 62.1 | 62.1 | 62.1 | 62.1 | 62.1
PV | 0.24 | 44.91 | 45.63 | 45.88 | 45.88 | 4.36
PeakG | 153.36 | 235.65 | 195.66 | 251.69 | 216.34 | 222.05
PeakO | 36.13 | 46.34 | 37.33 | 38.01 | 0 | 0
ST | 0 | 0 | 0 | 0 | 0 | 0
STOG | 4.04 | 4.78 | 4.1 | 4.1 | 0 | 0
STWD | 173.41 | 175.67 | 173.58 | 173.58 | 173.58 | 137.34
WT | 0.22 | 838.93 | 838.93 | 838.93 | 838.73 | 98.34
IGCC | 0 | 0 | 0 | 0 | 0 | 0
DemandResponse | 0 | 0 | 0 | 0 | 0 | 0
IGCC-CCS | 0 | 0 | 0 | 0 | 0 | 0
WT_off | 0.59 | 0.59 | 0.59 | 0.59 | 14058.55 | 19444.98
PseudoUnit | 0 | 0 | 0 | 0 | 0 | 0
FixedInterchange | 0 | 0 | 0 | 0 | 0 | 0
Total Costs by Reporting Type: IESO
ReportingType | 2015 | 2020 | 2025 | 2030 | 2035 | 2040
BM | 177.6 | 177.6 | 177.6 | 178.28 | 182.18 | 299.32
CC | 465.79 | 220.56 | 198.48 | 206.22 | 198.18 | 40.62
CSP | 0 | 0 | 0 | 0 | 0 | 0
CT | 44.26 | 44.26 | 44.26 | 44.26 | 0 | 0
Coal | 0 | 0 | 0 | 0 | 0 | 0
Geo | 0 | 0 | 0 | 0 | 0 | 0
H | 123.83 | 123.83 | 123.83 | 123.83 | 213.8 | 226.24
LFG | 19.32 | 19.32 | 19.32 | 19.55 | 14.43 | 14.43
Nuc | 2990.3 | 2997.91 | 3038.61 | 3080.28 | 2836.57 | 3030.7
PS | 2.92 | 2.92 | 2.92 | 2.92 | 2.92 | 2.92
PV | 558.01 | 558.01 | 558.01 | 558.01 | 0.44 | 0.44
PeakG | 0 | 0 | 0 | 0 | 0 | 0
PeakO | 0 | 0 | 0 | 0 | 0 | 0
ST | 0 | 0 | 0 | 0 | 0 | 0
STOG | 0 | 0 | 0 | 0 | 0 | 0
STWD | 4.52 | 4.77 | 4.77 | 6.33 | 6.33 | 74.15
WT | 763.41 | 763.41 | 763.41 | 763.41 | 103.02 | 103.02
IGCC | 0 | 0 | 0 | 0 | 0 | 0
DemandResponse | 0 | 0 | 0 | 0 | 0 | 0
IGCC-CCS | 0 | 0 | 0 | 0 | 0 | 0
WT_off | 0 | 0 | 0 | 0 | 0 | 0
PseudoUnit | 0 | 0 | 0 | 0 | 0 | 0
FixedInterchange | 0 | 0 | 0 | 0 | 0 | 0
Total Costs by Reporting Type: MAPP_CA
ReportingType | 2015 | 2020 | 2025 | 2030 | 2035 | 2040
BM | 0 | 0 | 0 | 0 | 0 | 0
CC | 413.86 | 484.95 | 76.29 | 34.97 | 34.97 | 0
CSP | 0 | 0 | 0 | 0 | 0 | 0
CT | 0 | 0 | 0 | 0 | 0 | 0
Coal | 61.88 | 10.83 | 0 | 0 | 0 | 0
Geo | 0 | 0 | 0 | 0 | 0 | 0
H | 92.24 | 343.32 | 846.18 | 1703.56 | 1703.56 | 1703.56
LFG | 0 | 0 | 0 | 0 | 0 | 0
Nuc | 0.01 | 0.01 | 0.01 | 0.01 | 0.06 | 0.01
PS | 0 | 0 | 0 | 0 | 0 | 0
PV | 0 | 0 | 0 | 0 | 0 | 0
PeakG | 13.44 | 10.91 | 0 | 0 | 0 | 0
PeakO | 0.09 | 0.09 | 0 | 0 | 0 | 0
ST | 0 | 0 | 0 | 0 | 0 | 0
STOG | 5.81 | 5.54 | 0 | 0 | 0 | 0
STWD | 0 | 0 | 0 | 0 | 0 | 0
WT | 105.14 | 105.14 | 105.14 | 105.14 | 9.42 | 9.42
IGCC | 0 | 0 | 0 | 0 | 0 | 0
DemandResponse | 0 | 0 | 0 | 0 | 0 | 0
IGCC-CCS | 0 | 0 | 0 | 0 | 0 | 0
WT_off | 0 | 0 | 0 | 0 | 0 | 0
PseudoUnit | 0 | 0 | 0 | 0 | 0 | 0
FixedInterchange | 0 | 0 | 0 | 0 | 0 | 0
Total Costs by Reporting Type: AZ_NM_SNV_Coal
ReportingType | 2015 | 2020 | 2025 | 2030 | 2035 | 2040
BM | 0 | 0 | 0 | 0 | 0 | 0
CC | 0 | 0 | 0 | 0 | 0 | 0
CSP | 0 | 0 | 0 | 0 | 0 | 0
CT | 0 | 0 | 0 | 0 | 0 | 0
Coal | 3121.13 | 3319.29 | 1128.56 | 100.99 | 456.28 | 359.87
Geo | 0 | 0 | 0 | 0 | 0 | 0
H | 0 | 0 | 0 | 0 | 0 | 0
LFG | 0 | 0 | 0 | 0 | 0 | 0
Nuc | 0 | 0 | 0 | 0 | 0 | 0
PS | 0 | 0 | 0 | 0 | 0 | 0
PV | 0 | 0 | 0 | 0 | 0 | 0
PeakG | 0 | 0 | 0 | 0 | 0 | 0
PeakO | 5.77 | 7.38 | 6 | 6 | 6 | 6
ST | 0 | 0 | 0 | 0 | 0 | 0
STOG | 0 | 0 | 0 | 0 | 0 | 0
STWD | 0 | 0 | 0 | 0 | 0 | 0
WT | 0 | 0 | 0 | 0 | 0 | 0
IGCC | 0 | 0 | 0 | 0 | 0 | 0
DemandResponse | 0 | 0 | 0 | 0 | 0 | 0
IGCC-CCS | 0 | 0 | 0 | 0 | 0 | 0
WT_off | 0 | 0 | 0 | 0 | 0 | 0
PseudoUnit | 0 | 0 | 0 | 0 | 0 | 0
FixedInterchange | 0 | 0 | 0 | 0 | 0 | 0
Total Costs by Reporting Type: AZ_NM_SNV_Gas
ReportingType | 2015 | 2020 | 2025 | 2030 | 2035 | 2040
BM | 0 | 0 | 0 | 0 | 0 | 0
CC | 4272.14 | 4393.78 | 6581.29 | 5326.29 | 3028.6 | 2654
CSP | 0 | 0 | 0 | 0 | 0 | 0
CT | 68.63 | 68.63 | 68.63 | 68.63 | 0 | 0
Coal | 0 | 0 | 0 | 0 | 0 | 0
Geo | 0 | 0 | 0 | 0 | 0 | 0
H | 0 | 0 | 0 | 0 | 0 | 0
LFG | 0 | 0 | 0 | 0 | 0 | 0
Nuc | 0 | 0 | 0 | 0 | 0 | 0
PS | 0 | 0 | 0 | 0 | 0 | 0
PV | 0 | 0 | 0 | 0 | 0 | 0
PeakG | 63.97 | 93.45 | 74.33 | 87.99 | 87.99 | 87.99
PeakO | 0 | 0 | 0 | 0 | 0 | 0
ST | 0 | 0 | 0 | 0 | 0 | 0
STOG | 0 | 0 | 0 | 0 | 0 | 0
STWD | 0 | 0 | 0 | 0 | 0 | 0
WT | 0 | 0 | 0 | 0 | 0 | 0
IGCC | 0 | 0 | 0 | 0 | 0 | 0
DemandResponse | 0 | 0 | 0 | 0 | 0 | 0
IGCC-CCS | 0 | 0 | 0 | 0 | 0 | 0
WT_off | 0 | 0 | 0 | 0 | 0 | 0
PseudoUnit | 0 | 0 | 0 | 0 | 0 | 0
FixedInterchange | 0 | 0 | 0 | 0 | 0 | 0
Total Costs by Reporting Type: AZ_NM_SNV_NucRenew
ReportingType | 2015 | 2020 | 2025 | 2030 | 2035 | 2040
BM | 0 | 0 | 0 | 0 | 0 | 934.49
CC | 0 | 0 | 0 | 0 | 0 | 0
CSP | 0 | 0 | 0 | 0 | 0 | 0
CT | 0 | 0 | 0 | 0 | 0 | 0
Coal | 0 | 0 | 0 | 0 | 0 | 0
Geo | 0 | 0 | 608.13 | 608.13 | 608.13 | 608.13
H | 44.6 | 44.6 | 44.6 | 44.6 | 44.6 | 44.6
LFG | 0.85 | 0.85 | 19.64 | 19.64 | 19.64 | 19.64
Nuc | 810.72 | 895.93 | 912.19 | 3282.71 | 8349.13 | 8349.14
PS | 5.13 | 5.13 | 5.13 | 5.13 | 5.13 | 5.13
PV | 37.26 | 37.26 | 37.26 | 37.26 | 2.38 | 2.38
PeakG | 0 | 0 | 0 | 0 | 0 | 0
PeakO | 0 | 0 | 0 | 0 | 0 | 0
ST | 119.29 | 291.78 | 373.96 | 359.42 | 508.41 | 364.45
STOG | 0 | 0 | 0 | 0 | 0 | 0
STWD | 12.81 | 13.02 | 12.82 | 12.82 | 12.82 | 12.82
WT | 31.87 | 2830.79 | 2830.79 | 2830.79 | 2816.5 | 348.89
IGCC | 0 | 0 | 0 | 0 | 0 | 0
DemandResponse | 0 | 0 | 0 | 0 | 0 | 0
IGCC-CCS | 0 | 0 | 0 | 0 | 0 | 0
WT_off | 0 | 0 | 0 | 0 | 0 | 0
PseudoUnit | 0 | 0 | 0 | 0 | 0 | 0
FixedInterchange | 0 | 0 | 0 | 0 | 0 | 0
Total Costs by Reporting Type: ERCOT
ReportingType | 2015 | 2020 | 2025 | 2030 | 2035 | 2040
BM | 73.54 | 76.66 | 80.42 | 148.83 | 3950.63 | 3440.71
CC | 14486.57 | 17405.91 | 16173.3 | 18154.03 | 12900.65 | 9762.94
CSP | 0 | 0 | 0 | 0 | 0 | 0
CT | 22.65 | 22.89 | 22.81 | 23.79 | 0 | 0
Coal | 3129.87 | 2470.7 | 1137.05 | 1313.24 | 1333.08 | 1352.5
Geo | 0 | 0 | 0 | 0 | 0 | 0
H | 8.05 | 8.05 | 8.05 | 8.05 | 8.05 | 8.05
LFG | 9.06 | 9.06 | 115.9 | 115.9 | 115.9 | 115.9
Nuc | 1007.36 | 1174.9 | 1203.03 | 2394.2 | 9247.49 | 12694.3
PS | 0 | 0 | 0 | 0 | 0 | 0
PV | 5.14 | 5.14 | 5.14 | 5.14 | 0.01 | 0.01
PeakG | 80.63 | 119.71 | 114.62 | 120.71 | 123.59 | 126.48
PeakO | 1.29 | 1.86 | 1.53 | 1.53 | 1.53 | 1.53
ST | 0 | 0 | 0 | 0 | 0 | 0
STOG | 726.63 | 972.97 | 471.65 | 373.96 | 0 | 0
STWD | 0 | 0 | 0 | 0 | 0 | 0
WT | 388.45 | 388.45 | 4593.33 | 4593.33 | 4520.64 | 4575.44
IGCC | 0 | 0 | 0 | 0 | 0 | 0
DemandResponse | 0 | 0 | 0 | 0 | 0 | 0
IGCC-CCS | 0 | 0 | 0 | 0 | 0 | 0
WT_off | 0 | 0 | 0 | 0 | 0 | 0
PseudoUnit | 0 | 0 | 0 | 0 | 0 | 0
FixedInterchange | 0 | 0 | 0 | 0 | 0 | 0
Total Costs by Reporting Type: NP15
ReportingType | 2015 | 2020 | 2025 | 2030 | 2035 | 2040
BM | 0 | 0 | 0 | 0 | 0 | 735.29
CC | 3883.46 | 4474.96 | 4765.67 | 4207.32 | 2247.72 | 1600.19
CSP | 0 | 0 | 0 | 0 | 0 | 0
CT | 19.28 | 19.28 | 19.28 | 19.28 | 0 | 0
Coal | 95.98 | 0 | 0 | 0 | 0 | 0
Geo | 100.91 | 380.64 | 385.76 | 385.76 | 385.76 | 202.87
H | 125.7 | 125.7 | 125.7 | 125.7 | 125.7 | 125.7
LFG | 10.26 | 140.57 | 203.76 | 203.76 | 203.76 | 119.5
Nuc | 495.59 | 560.5 | 540.7 | 3912.84 | 5938.96 | 6463.48
PS | 53.58 | 53.58 | 53.58 | 53.58 | 53.58 | 53.58
PV | 3.68 | 3.68 | 3.68 | 3.68 | 0.89 | 0.89
PeakG | 56.04 | 82.34 | 58.1 | 74.01 | 78.49 | 78.49
PeakO | 10.26 | 13.08 | 10.48 | 10.49 | 10.49 | 10.49
ST | 14.46 | 14.46 | 14.46 | 14.46 | 1.86 | 1.86
STOG | 174.1 | 202.55 | 178.44 | 139.5 | 56.42 | 56.42
STWD | 265.97 | 269.53 | 162.23 | 266.24 | 266.24 | 266.24
WT | 66.32 | 970.87 | 970.87 | 970.69 | 3618.72 | 3035.61
IGCC | 0 | 0 | 0 | 0 | 0 | 0
DemandResponse | 0 | 0 | 0 | 0 | 0 | 0
IGCC-CCS | 0 | 0 | 0 | 0 | 0 | 0
WT_off | 0 | 0 | 0 | 0 | 0 | 0
PseudoUnit | 0 | 0 | 0 | 0 | 0 | 0
FixedInterchange | 0 | 0 | 0 | 0 | 0 | 0
Total Costs by Reporting Type: NWPP_Coal
ReportingType | 2015 | 2020 | 2025 | 2030 | 2035 | 2040
BM | 0 | 0 | 0 | 0 | 0 | 0
CC | 0 | 0 | 0 | 0 | 0 | 0
CSP | 0 | 0 | 0 | 0 | 0 | 0
CT | 0 | 0 | 0 | 0 | 0 | 0
Coal | 2697 | 2528.83 | 184.05 | 146.39 | 94.71 | 114.25
Geo | 0 | 0 | 0 | 0 | 0 | 0
H | 0 | 0 | 0 | 0 | 0 | 0
LFG | 0 | 0 | 0 | 0 | 0 | 0
Nuc | 0 | 0 | 0 | 0 | 0 | 0
PS | 0 | 0 | 0 | 0 | 0 | 0
PV | 0 | 0 | 0 | 0 | 0 | 0
PeakG | 0 | 0 | 0 | 0 | 0 | 0
PeakO | 0 | 0 | 0 | 0 | 0 | 0
ST | 0 | 0 | 0 | 0 | 0 | 0
STOG | 0 | 0 | 0 | 0 | 0 | 0
STWD | 0 | 0 | 0 | 0 | 0 | 0
WT | 0 | 0 | 0 | 0 | 0 | 0
IGCC | 0 | 0 | 0 | 0 | 0 | 0
DemandResponse | 0 | 0 | 0 | 0 | 0 | 0
IGCC-CCS | 0 | 0 | 0 | 0 | 0 | 0
WT_off | 0 | 0 | 0 | 0 | 0 | 0
PseudoUnit | 0 | 0 | 0 | 0 | 0 | 0
FixedInterchange | 0 | 0 | 0 | 0 | 0 | 0
Total Costs by Reporting Type: NWPP_Gas
ReportingType | 2015 | 2020 | 2025 | 2030 | 2035 | 2040
BM | 0 | 0 | 0 | 0 | 0 | 0
CC | 3065.8 | 4579.76 | 4886.92 | 3876.07 | 1088.53 | 1170.33
CSP | 0 | 0 | 0 | 0 | 0 | 0
CT | 14.02 | 14.02 | 14.02 | 14.02 | 0 | 0
Coal | 0 | 0 | 0 | 0 | 0 | 0
Geo | 0 | 0 | 0 | 0 | 0 | 0
H | 0 | 0 | 0 | 0 | 0 | 0
LFG | 0 | 0 | 0 | 0 | 0 | 0
Nuc | 0 | 0 | 0 | 0 | 0 | 0
PS | 0 | 0 | 0 | 0 | 0 | 0
PV | 0 | 0 | 0 | 0 | 0 | 0
PeakG | 0 | 0 | 0 | 0 | 0 | 0
PeakO | 0 | 0 | 0 | 0 | 0 | 0
ST | 0 | 0 | 0 | 0 | 0 | 0
STOG | 0 | 0 | 0 | 0 | 0 | 0
STWD | 0 | 0 | 0 | 0 | 0 | 0
WT | 0 | 0 | 0 | 0 | 0 | 0
IGCC | 0 | 0 | 0 | 0 | 0 | 0
DemandResponse | 0 | 0 | 0 | 0 | 0 | 0
IGCC-CCS | 0 | 0 | 0 | 0 | 0 | 0
WT_off | 0 | 0 | 0 | 0 | 0 | 0
PseudoUnit | 0 | 0 | 0 | 0 | 0 | 0
FixedInterchange | 0 | 0 | 0 | 0 | 0 | 0
Total Costs by Reporting Type: NWPP_NucRenew
ReportingType | 2015 | 2020 | 2025 | 2030 | 2035 | 2040
BM | 17.16 | 22 | 35.02 | 35.02 | 35.02 | 2677.38
CC | 0 | 0 | 0 | 0 | 0 | 0
CSP | 0 | 0 | 0 | 0 | 0 | 0
CT | 0 | 0 | 0 | 0 | 0 | 0
Coal | 0 | 0 | 0 | 0 | 0 | 0
Geo | 67.62 | 67.62 | 249.83 | 249.83 | 224.95 | 224.95
H | 480.54 | 480.54 | 480.54 | 480.54 | 595.74 | 595.74
LFG | 20.56 | 20.56 | 96.02 | 96.02 | 91 | 91
Nuc | 256.71 | 258.17 | 262.7 | 264.21 | 2860.22 | 3160.53
PS | 6.12 | 6.12 | 6.12 | 6.12 | 6.12 | 6.12
PV | 0.04 | 0.04 | 0.04 | 0.04 | 0.04 | 0.04
PeakG | 0 | 0 | 0 | 0 | 0 | 0
PeakO | 0 | 0 | 0 | 0 | 0 | 0
ST | 0 | 0 | 0 | 0 | 0 | 0
STOG | 0 | 0 | 0 | 0 | 0 | 0
STWD | 17.98 | 22.5 | 329.12 | 329.12 | 329.12 | 329.12
WT | 467.97 | 467.97 | 467.97 | 5826.64 | 5587.8 | 6169.9
IGCC | 0 | 0 | 0 | 0 | 0 | 0
DemandResponse | 0 | 0 | 0 | 0 | 0 | 0
IGCC-CCS | 0 | 0 | 0 | 0 | 0 | 0
WT_off | 0 | 0 | 0 | 0 | 0 | 0
PseudoUnit | 0 | 0 | 0 | 0 | 0 | 0
FixedInterchange | 0 | 0 | 0 | 0 | 0 | 0
Total Costs by Reporting Type: RMPA
ReportingType | 2015 | 2020 | 2025 | 2030 | 2035 | 2040
BM | 0 | 0 | 0 | 0 | 1266.83 | 1763.9
CC | 723.49 | 1026.02 | 1689.42 | 1304.37 | 910.05 | 759.75
CSP | 0 | 0 | 0 | 0 | 0 | 0
CT | 16.21 | 16.21 | 16.21 | 16.21 | 0 | 0
Coal | 2918.63 | 2926.4 | 810.66 | 531.1 | 386.13 | 413.35
Geo | 0 | 15.85 | 1081.89 | 1081.89 | 1081.89 | 1071.99
H | 13.99 | 13.99 | 13.99 | 13.99 | 13.99 | 13.99
LFG | 1.17 | 1.17 | 10.12 | 10.12 | 9.84 | 9.84
Nuc | 0.01 | 0.01 | 0.15 | 1393.16 | 1393.19 | 1393.17
PS | 13.37 | 13.37 | 13.37 | 13.37 | 13.37 | 13.37
PV | 0.68 | 0.68 | 0.68 | 0.68 | 0.31 | 0.31
PeakG | 48.87 | 72.26 | 51.39 | 61.6 | 70.78 | 70.37
PeakO | 0 | 0 | 0 | 0 | 0 | 0
ST | 1.26 | 145.57 | 145.57 | 147.57 | 146.5 | 25.72
STOG | 0 | 0 | 0 | 0 | 0 | 0
STWD | 0 | 0 | 0 | 0 | 0 | 0
WT | 240.35 | 1102.12 | 1102.12 | 1226.93 | 1054.27 | 323.71
IGCC | 0 | 0 | 0 | 0 | 0 | 0
DemandResponse | 0 | 0 | 0 | 0 | 0 | 0
IGCC-CCS | 0 | 0 | 0 | 0 | 0 | 0
WT_off | 0 | 0 | 0 | 0 | 0 | 0
PseudoUnit | 0 | 0 | 0 | 0 | 0 | 0
FixedInterchange | 0 | 0 | 0 | 0 | 0 | 0
Total Costs by Reporting Type: SP15
ReportingType | 2015 | 2020 | 2025 | 2030 | 2035 | 2040
BM | 6.8 | 6.8 | 6.8 | 6.8 | 6.8 | 715.86
CC | 5681.4 | 6001.67 | 6265.28 | 6757.89 | 4879.04 | 3396.42
CSP | 0 | 0 | 0 | 0 | 0 | 0
CT | 0 | 0 | 0 | 0 | 0 | 0
Coal | 82.23 | 55.13 | 39.54 | 0 | 0 | 0
Geo | 104.52 | 713.94 | 713.94 | 699.68 | 699.68 | 328.75
H | 16.57 | 16.57 | 16.57 | 16.57 | 16.57 | 16.57
LFG | 29.05 | 219.63 | 219.63 | 219.4 | 217.54 | 94.59
Nuc | 508.22 | 539.82 | 519.92 | 1160.86 | 1604.29 | 3227.38
PS | 34.19 | 34.19 | 34.19 | 34.19 | 34.19 | 34.19
PV | 3.49 | 3.49 | 3.49 | 3.49 | 1.87 | 1.87
PeakG | 76.73 | 111.44 | 93.22 | 103.59 | 103.59 | 103.59
PeakO | 1.47 | 1.91 | 1.53 | 1.53 | 1.53 | 1.53
ST | 220.08 | 220.08 | 220.08 | 220.08 | 1057.32 | 1414.28
STOG | 340.7 | 379.04 | 352.71 | 303.37 | 196.38 | 196.83
STWD | 68.43 | 69.39 | 68.5 | 68.5 | 68.5 | 68.5
WT | 264.36 | 515.14 | 4069.01 | 4069.01 | 3875.75 | 3650.19
IGCC | 0 | 0 | 0 | 0 | 0 | 0
DemandResponse | 0 | 0 | 0 | 0 | 0 | 0
IGCC-CCS | 0 | 0 | 0 | 0 | 0 | 0
WT_off | 0 | 0 | 0 | 0 | 0 | 0
PseudoUnit | 0 | 0 | 0 | 0 | 0 | 0
FixedInterchange | 0 | 0 | 0 | 0 | 0 | 0
Total Costs by Reporting Type: ALB
ReportingType | 2015 | 2020 | 2025 | 2030 | 2035 | 2040
BM | 0 | 0 | 0 | 0 | 0 | 0
CC | 885.68 | 1082.13 | 1344.12 | 8.37 | 9.12 | 10.36
CSP | 0 | 0 | 0 | 0 | 0 | 0
CT | 18.05 | 18.05 | 18.05 | 18.05 | 0.48 | 0.48
Coal | 2152.26 | 2681.66 | 3747.9 | 162.31 | 162.31 | 162.31
Geo | 0 | 0 | 0 | 0 | 0 | 0
H | 12.99 | 12.99 | 12.99 | 12.99 | 12.99 | 12.99
LFG | 1.21 | 1.21 | 1.21 | 1.21 | 1.21 | 1.21
Nuc | 0.01 | 0.01 | 0.06 | 6491.44 | 6689.55 | 6702.85
PS | 0 | 0 | 0 | 0 | 0 | 0
PV | 0 | 0 | 0 | 0 | 0 | 0
PeakG | 16.5 | 16.5 | 16.5 | 16.5 | 23.24 | 24.04
PeakO | 0 | 0 | 0 | 0 | 0 | 0
ST | 0 | 0 | 0 | 0 | 0 | 0
STOG | 0 | 0 | 0 | 0 | 0 | 0
STWD | 5.58 | 57.16 | 93.47 | 93.47 | 93.47 | 93.47
WT | 25.5 | 25.5 | 25.5 | 25.5 | 49.35 | 49.35
IGCC | 0 | 0 | 0 | 0 | 0 | 0
DemandResponse | 0 | 0 | 0 | 0 | 0 | 0
IGCC-CCS | 0 | 0 | 0 | 0 | 0 | 0
WT_off | 0 | 0 | 0 | 0 | 0 | 0
PseudoUnit | 0 | 0 | 0 | 0 | 0 | 0
FixedInterchange | 0 | 0 | 0 | 0 | 0 | 0
Total Costs by Reporting Type: BC
ReportingType | 2015 | 2020 | 2025 | 2030 | 2035 | 2040
BM | 0 | 0 | 0 | 0 | 0 | 0
CC | 268.68 | 310.51 | 370.54 | 346.27 | 54.47 | 0
CSP | 0 | 0 | 0 | 0 | 0 | 0
CT | 0 | 0 | 0 | 0 | 0 | 0
Coal | 0 | 0 | 0 | 0 | 0 | 0
Geo | 0 | 0 | 0 | 0 | 0 | 0
H | 173.22 | 173.22 | 173.22 | 173.22 | 173.22 | 173.22
LFG | 2.9 | 2.9 | 2.9 | 2.9 | 2.9 | 2.9
Nuc | 0.01 | 0.01 | 0.03 | 530.49 | 530.49 | 1019.61
PS | 0 | 0 | 0 | 0 | 0 | 0
PV | 0 | 0 | 0 | 0 | 0 | 0
PeakG | 0 | 0 | 0 | 0 | 0 | 0
PeakO | 0 | 0 | 0 | 0 | 0 | 0
ST | 0 | 0 | 0 | 0 | 0 | 0
STOG | 0 | 0 | 0 | 0 | 0 | 0
STWD | 16.34 | 161.58 | 296.27 | 296.27 | 296.27 | 296.27
WT | 48.22 | 48.22 | 48.22 | 48.22 | 52.78 | 52.78
IGCC | 0 | 0 | 0 | 0 | 0 | 0
DemandResponse | 0 | 0 | 0 | 0 | 0 | 0
IGCC-CCS | 0 | 0 | 0 | 0 | 0 | 0
WT_off | 0 | 0 | 0 | 0 | 0 | 0
PseudoUnit | 0 | 0 | 0 | 0 | 0 | 0
FixedInterchange | 0 | 0 | 0 | 0 | 0 | 0
Total Costs by Reporting Type: HQ_IESO
ReportingType | 2015 | 2020 | 2025 | 2030 | 2035 | 2040
BM | 0 | 0 | 0 | 0 | 0 | 0
CC | 0 | 0 | 0 | 0 | 0 | 0
CSP | 0 | 0 | 0 | 0 | 0 | 0
CT | 0 | 0 | 0 | 0 | 0 | 0
Coal | 0 | 0 | 0 | 0 | 0 | 0
Geo | 0 | 0 | 0 | 0 | 0 | 0
H | 0 | 0 | 0 | 0 | 0 | 0
LFG | 0 | 0 | 0 | 0 | 0 | 0
Nuc | 0.01 | 0.01 | 0.01 | 0.01 | 0.01 | 0.03
PS | 0 | 0 | 0 | 0 | 0 | 0
PV | 0 | 0 | 0 | 0 | 0 | 0
PeakG | 0 | 0 | 0 | 0 | 0 | 0
PeakO | 0 | 0 | 0 | 0 | 0 | 0
ST | 0 | 0 | 0 | 0 | 0 | 0
STOG | 0 | 0 | 0 | 0 | 0 | 0
STWD | 0 | 0 | 0 | 0 | 0 | 0
WT | 0 | 0 | 0 | 0 | 0 | 0
IGCC | 0 | 0 | 0 | 0 | 0 | 0
DemandResponse | 0 | 0 | 0 | 0 | 0 | 0
IGCC-CCS | 0 | 0 | 0 | 0 | 0 | 0
WT_off | 0 | 0 | 0 | 0 | 0 | 0
PseudoUnit | 0 | 0 | 0 | 0 | 0 | 0
FixedInterchange | 0 | 0 | 0 | 0 | 0 | 0
Total Costs by Reporting Type: HQ_NEISO
ReportingType | 2015 | 2020 | 2025 | 2030 | 2035 | 2040
BM | 0 | 0 | 0 | 0 | 0 | 0
CC | 0 | 0 | 0 | 0 | 0 | 0
CSP | 0 | 0 | 0 | 0 | 0 | 0
CT | 0 | 0 | 0 | 0 | 0 | 0
Coal | 0 | 0 | 0 | 0 | 0 | 0
Geo | 0 | 0 | 0 | 0 | 0 | 0
H | 0 | 0 | 0 | 0 | 0 | 0
LFG | 0 | 0 | 0 | 0 | 0 | 0
Nuc | 0.01 | 0.01 | 0.01 | 0.01 | 0.04 | 0.04
PS | 0 | 0 | 0 | 0 | 0 | 0
PV | 0 | 0 | 0 | 0 | 0 | 0
PeakG | 0 | 0 | 0 | 0 | 0 | 0
PeakO | 0 | 0 | 0 | 0 | 0 | 0
ST | 0 | 0 | 0 | 0 | 0 | 0
STOG | 0 | 0 | 0 | 0 | 0 | 0
STWD | 0 | 0 | 0 | 0 | 0 | 0
WT | 0 | 0 | 0 | 0 | 0 | 0
IGCC | 0 | 0 | 0 | 0 | 0 | 0
DemandResponse | 0 | 0 | 0 | 0 | 0 | 0
IGCC-CCS | 0 | 0 | 0 | 0 | 0 | 0
WT_off | 0 | 0 | 0 | 0 | 0 | 0
PseudoUnit | 0 | 0 | 0 | 0 | 0 | 0
FixedInterchange | 0 | 0 | 0 | 0 | 0 | 0
Total Costs by Reporting Type: HQ_NY
ReportingType | 2015 | 2020 | 2025 | 2030 | 2035 | 2040
BM | 0 | 0 | 0 | 0 | 0 | 0
CC | 0 | 0 | 0 | 0 | 0 | 0
CSP | 0 | 0 | 0 | 0 | 0 | 0
CT | 0 | 0 | 0 | 0 | 0 | 0
Coal | 0 | 0 | 0 | 0 | 0 | 0
Geo | 0 | 0 | 0 | 0 | 0 | 0
H | 0 | 0 | 0 | 0 | 0 | 0
LFG | 0 | 0 | 0 | 0 | 0 | 0
Nuc | 0.01 | 0.01 | 0.01 | 0.01 | 0.04 | 0.06
PS | 0 | 0 | 0 | 0 | 0 | 0
PV | 0 | 0 | 0 | 0 | 0 | 0
PeakG | 0 | 0 | 0 | 0 | 0 | 0
PeakO | 0 | 0 | 0 | 0 | 0 | 0
ST | 0 | 0 | 0 | 0 | 0 | 0
STOG | 0 | 0 | 0 | 0 | 0 | 0
STWD | 0 | 0 | 0 | 0 | 0 | 0
WT | 0 | 0 | 0 | 0 | 0 | 0
IGCC | 0 | 0 | 0 | 0 | 0 | 0
DemandResponse | 0 | 0 | 0 | 0 | 0 | 0
IGCC-CCS | 0 | 0 | 0 | 0 | 0 | 0
WT_off | 0 | 0 | 0 | 0 | 0 | 0
PseudoUnit | 0 | 0 | 0 | 0 | 0 | 0
FixedInterchange | 0 | 0 | 0 | 0 | 0 | 0
Total Costs by Reporting Type: MARITIMES
ReportingType | 2015 | 2020 | 2025 | 2030 | 2035 | 2040
BM | 0 | 0 | 0 | 0 | 0 | 0
CC | 0 | 0 | 0 | 0 | 0 | 0
CSP | 0 | 0 | 0 | 0 | 0 | 0
CT | 0 | 0 | 0 | 0 | 0 | 0
Coal | 0 | 0 | 0 | 0 | 0 | 0
Geo | 0 | 0 | 0 | 0 | 0 | 0
H | 0 | 0 | 0 | 0 | 0 | 0
LFG | 0 | 0 | 0 | 0 | 0 | 0
Nuc | 0.01 | 0.01 | 0.01 | 0.01 | 0.04 | 0.04
PS | 0 | 0 | 0 | 0 | 0 | 0
PV | 0 | 0 | 0 | 0 | 0 | 0
PeakG | 0 | 0 | 0 | 0 | 0 | 0
PeakO | 0 | 0 | 0 | 0 | 0 | 0
ST | 0 | 0 | 0 | 0 | 0 | 0
STOG | 0 | 0 | 0 | 0 | 0 | 0
STWD | 0 | 0 | 0 | 0 | 0 | 0
WT | 0 | 0 | 0 | 0 | 0 | 0
IGCC | 0 | 0 | 0 | 0 | 0 | 0
DemandResponse | 0 | 0 | 0 | 0 | 0 | 0
IGCC-CCS | 0 | 0 | 0 | 0 | 0 | 0
WT_off | 0 | 0 | 0 | 0 | 0 | 0
PseudoUnit | 0 | 0 | 0 | 0 | 0 | 0
FixedInterchange | 0 | 0 | 0 | 0 | 0 | 0
Total Costs by Reporting Type: All
ReportingType | 2015 | 2020 | 2025 | 2030 | 2035 | 2040
BM | 829.58 | 1185.73 | 1619.67 | 1874.8 | 34739.03 | 88227.85
CC | 110651.63 | 151903.6 | 161088.29 | 159084.15 | 135611.19 | 57437.39
CSP | 0 | 0 | 0 | 0 | 0 | 0
CT | 644.25 | 728.3 | 745.31 | 609.96 | 48.66 | 27.51
Coal | 69178.64 | 39361.2 | 17211.35 | 12908.49 | 18235.56 | 18515.12
Geo | 277 | 1182 | 3043.5 | 3029.24 | 3004.36 | 2440.65
H | 1511 | 1944.16 | 3042.33 | 3932.04 | 4518.6 | 4531.04
LFG | 541.97 | 1191.67 | 1890.12 | 2112.89 | 2080.14 | 1668.1
Nuc | 27257.77 | 31446.65 | 35246.75 | 68850.18 | 100179.52 | 142467.89
PS | 517.25 | 517.25 | 517.25 | 517.25 | 517.25 | 517.25
PV | 639.15 | 1399.79 | 1736.59 | 1796.87 | 1170.71 | 466.82
PeakG | 2332.55 | 3500.91 | 2970.2 | 3081.14 | 3121.27 | 2935.85
PeakO | 537.15 | 704.79 | 522.19 | 462.04 | 417.68 | 359.53
ST | 355.08 | 671.89 | 754.07 | 741.53 | 1714.09 | 1806.31
STOG | 2741.26 | 3252.24 | 1974.36 | 1774.98 | 853.86 | 470.71
STWD | 1143.86 | 1298.58 | 1596.47 | 2257.49 | 2678.34 | 2646.86
WT | 8135.22 | 26356.51 | 47255.94 | 62577.52 | 65566.69 | 51092.97
IGCC | 464.39 | 500.58 | 319.88 | 246.27 | 245.48 | 245.48
DemandResponse | 0 | 0 | 0 | 0 | 0 | 0
IGCC-CCS | 0 | 0 | 0 | 0 | 0 | 0
WT_off | 308.81 | 308.81 | 907.86 | 907.86 | 14842.21 | 30492.04
PseudoUnit | 0 | 0 | 0 | 0 | 0 | 0
FixedInterchange | 0 | 0 | 0 | 0 | 0 | 0
Total Costs by Reporting Type: EI_US
ReportingType | 2015 | 2020 | 2025 | 2030 | 2035 | 2040
BM | 554.48 | 902.67 | 1319.84 | 1505.87 | 29297.57 | 77660.89
CC | 76504.76 | 111923.35 | 118736.97 | 118862.36 | 110259.86 | 38042.78
CSP | 0 | 0 | 0 | 0 | 0 | 0
CT | 441.15 | 524.96 | 542.04 | 405.72 | 48.18 | 27.03
Coal | 54919.67 | 25368.36 | 10163.6 | 10654.45 | 15803.05 | 16112.84
Geo | 3.95 | 3.95 | 3.95 | 3.95 | 3.95 | 3.95
H | 419.29 | 601.36 | 1196.67 | 1229 | 1610.38 | 1610.38
LFG | 447.6 | 776.41 | 1201.63 | 1424.4 | 1403.92 | 1199.08
Nuc | 21188.81 | 25019.36 | 28769.34 | 46339.96 | 60729.55 | 96426.68
PS | 401.94 | 401.94 | 401.94 | 401.94 | 401.94 | 401.94
PV | 30.85 | 791.48 | 1128.29 | 1188.56 | 1164.76 | 460.87
PeakG | 1976.36 | 2994.3 | 2562.03 | 2616.76 | 2633.6 | 2444.89
PeakO | 518.27 | 680.47 | 502.65 | 442.5 | 398.14 | 339.99
ST | 0 | 0 | 0 | 0 | 0 | 0
STOG | 1494.01 | 1692.13 | 971.56 | 958.15 | 601.06 | 217.45
STWD | 752.23 | 700.64 | 629.29 | 1184.73 | 1605.58 | 1506.29
WT | 5733.61 | 19138.89 | 32279.57 | 42117.86 | 43878.45 | 32774.66
IGCC | 464.39 | 500.58 | 319.88 | 246.27 | 245.48 | 245.48
DemandResponse | 0 | 0 | 0 | 0 | 0 | 0
IGCC-CCS | 0 | 0 | 0 | 0 | 0 | 0
WT_off | 308.81 | 308.81 | 907.86 | 907.86 | 14842.21 | 30492.04
PseudoUnit | 0 | 0 | 0 | 0 | 0 | 0
FixedInterchange | 0 | 0 | 0 | 0 | 0 | 0
Total Costs by Reporting Type: EI_Canada
ReportingType | 2015 | 2020 | 2025 | 2030 | 2035 | 2040
BM | 177.6 | 177.6 | 177.6 | 178.28 | 182.18 | 299.32
CC | 879.64 | 705.51 | 274.77 | 241.19 | 233.15 | 40.62
CSP | 0 | 0 | 0 | 0 | 0 | 0
CT | 44.26 | 44.26 | 44.26 | 44.26 | 0 | 0
Coal | 61.88 | 10.83 | 0 | 0 | 0 | 0
Geo | 0 | 0 | 0 | 0 | 0 | 0
H | 216.06 | 467.15 | 970.01 | 1827.39 | 1917.36 | 1929.8
LFG | 19.32 | 19.32 | 19.32 | 19.55 | 14.43 | 14.43
Nuc | 2990.32 | 2997.94 | 3038.63 | 3080.31 | 2836.64 | 3030.74
PS | 2.92 | 2.92 | 2.92 | 2.92 | 2.92 | 2.92
PV | 558.01 | 558.01 | 558.01 | 558.01 | 0.44 | 0.44
PeakG | 13.44 | 10.91 | 0 | 0 | 0 | 0
PeakO | 0.09 | 0.09 | 0 | 0 | 0 | 0
ST | 0 | 0 | 0 | 0 | 0 | 0
STOG | 5.81 | 5.54 | 0 | 0 | 0 | 0
STWD | 4.52 | 4.77 | 4.77 | 6.33 | 6.33 | 74.15
WT | 868.55 | 868.55 | 868.55 | 868.55 | 112.43 | 112.43
IGCC | 0 | 0 | 0 | 0 | 0 | 0
DemandResponse | 0 | 0 | 0 | 0 | 0 | 0
IGCC-CCS | 0 | 0 | 0 | 0 | 0 | 0
WT_off | 0 | 0 | 0 | 0 | 0 | 0
PseudoUnit | 0 | 0 | 0 | 0 | 0 | 0
FixedInterchange | 0 | 0 | 0 | 0 | 0 | 0
Total Costs by Reporting Type: EI
ReportingType | 2015 | 2020 | 2025 | 2030 | 2035 | 2040
BM | 732.08 | 1080.27 | 1497.44 | 1684.15 | 29479.75 | 77960.22
CC | 77384.41 | 112628.86 | 119011.75 | 119103.55 | 110493.01 | 38083.39
CSP | 0 | 0 | 0 | 0 | 0 | 0
CT | 485.41 | 569.22 | 586.3 | 449.98 | 48.18 | 27.03
Coal | 54981.55 | 25379.19 | 10163.6 | 10654.45 | 15803.05 | 16112.84
Geo | 3.95 | 3.95 | 3.95 | 3.95 | 3.95 | 3.95
H | 635.35 | 1068.51 | 2166.68 | 3056.39 | 3527.74 | 3540.18
LFG | 466.92 | 795.73 | 1220.95 | 1443.95 | 1418.35 | 1213.51
Nuc | 24179.13 | 28017.3 | 31807.97 | 49420.27 | 63566.18 | 99457.42
PS | 404.86 | 404.86 | 404.86 | 404.86 | 404.86 | 404.86
PV | 588.85 | 1349.49 | 1686.29 | 1746.57 | 1165.2 | 461.31
PeakG | 1989.81 | 3005.21 | 2562.03 | 2616.76 | 2633.6 | 2444.9
PeakO | 518.36 | 680.56 | 502.65 | 442.5 | 398.14 | 339.99
ST | 0 | 0 | 0 | 0 | 0 | 0
STOG | 1499.82 | 1697.67 | 971.56 | 958.15 | 601.06 | 217.45
STWD | 756.76 | 705.41 | 634.06 | 1191.06 | 1611.91 | 1580.44
WT | 6602.17 | 20007.44 | 33148.12 | 42986.41 | 43990.88 | 32887.1
IGCC | 464.39 | 500.58 | 319.88 | 246.27 | 245.48 | 245.48
DemandResponse | 0 | 0 | 0 | 0 | 0 | 0
IGCC-CCS | 0 | 0 | 0 | 0 | 0 | 0
WT_off | 308.81 | 308.81 | 907.86 | 907.86 | 14842.21 | 30492.04
PseudoUnit | 0 | 0 | 0 | 0 | 0 | 0
FixedInterchange | 0 | 0 | 0 | 0 | 0 | 0
Total Costs by Reporting Type: Outside_EI
ReportingType | 2015 | 2020 | 2025 | 2030 | 2035 | 2040
BM | 97.5 | 105.46 | 122.24 | 190.65 | 5259.28 | 10267.63
CC | 33267.22 | 39274.74 | 42076.55 | 39980.61 | 25118.18 | 19354
CSP | 0 | 0 | 0 | 0 | 0 | 0
CT | 158.85 | 159.09 | 159.01 | 159.99 | 0.48 | 0.48
Coal | 14197.09 | 13982.01 | 7047.76 | 2254.03 | 2432.5 | 2402.28
Geo | 273.05 | 1178.05 | 3039.54 | 3025.28 | 3000.4 | 2436.69
H | 875.65 | 875.65 | 875.65 | 875.65 | 990.86 | 990.86
LFG | 75.05 | 395.94 | 669.18 | 668.95 | 661.79 | 454.58
Nuc | 3078.63 | 3429.35 | 3438.78 | 19429.91 | 36613.34 | 43010.47
PS | 112.39 | 112.39 | 112.39 | 112.39 | 112.39 | 112.39
PV | 50.3 | 50.3 | 50.3 | 50.3 | 5.51 | 5.51
PeakG | 342.75 | 495.69 | 408.17 | 464.39 | 487.67 | 490.95
PeakO | 18.79 | 24.23 | 19.54 | 19.54 | 19.54 | 19.54
ST | 355.08 | 671.89 | 754.07 | 741.53 | 1714.09 | 1806.31
STOG | 1241.44 | 1554.57 | 1002.79 | 816.82 | 252.8 | 253.26
STWD | 387.1 | 593.17 | 962.41 | 1066.43 | 1066.43 | 1066.43
WT | 1533.05 | 6349.07 | 14107.82 | 19591.11 | 21575.81 | 18205.87
IGCC | 0 | 0 | 0 | 0 | 0 | 0
DemandResponse | 0 | 0 | 0 | 0 | 0 | 0
IGCC-CCS | 0 | 0 | 0 | 0 | 0 | 0
WT_off | 0 | 0 | 0 | 0 | 0 | 0
PseudoUnit | 0 | 0 | 0 | 0 | 0 | 0
FixedInterchange | 0 | 0 | 0 | 0 | 0 | 0
#15 A | RPS Generation Compliance Payments ($)
RPS Program | 2015 | 2020 | 2025 | 2030 | 2035 | 2040
NEISO | 2.16 | 0 | 0 | 0 | 0 | 0
CA | 1658.41 | 0 | 0 | 0 | 0 | 0
NWPP | 0 | 0 | 0 | 0 | 0 | 0
PJM | 0 | 221.95 | 0 | 0 | 0 | 0
US | 0 | 0 | 0 | 0 | 0 | 0
PJM_Solar | 361.86 | 0 | 0 | 0 | 0 | 0
MA_Solar | 160.47 | 0 | 0 | 0 | 0 | 0
NH_Solar | 10.81 | 0 | 0 | 0 | 0 | 0
MRETS_Solar | 0 | 0 | 0 | 0 | 0 | 0
AZNMSNV | 211.66 | 0 | 0 | 0 | 0 | 0
AZNMSNV_Solar | 52.24 | 0 | 0 | 0 | 0 | 0
MRETS | 0 | 0 | 0 | 0 | 0 | 0
MI | 36.85 | 0 | 0 | 0 | 0 | 0
Ohio | 0 | 0 | 0 | 0 | 0 | 0
Ohio_Solar | 52.28 | 0 | 0 | 0 | 0 | 0
MOKSOKNE | 162.16 | 0 | 0 | 0 | 0 | 0
MO_Solar | 28.72 | 0 | 0 | 0 | 0 | 0
NC | 785.41 | 0 | 0 | 0 | 0 | 0
NC_Solar | 26.33 | 0 | 0 | 0 | 0 | 0
CO | 21.39 | 0 | 0 | 0 | 0 | 0
CO_Solar | 183.92 | 0 | 0 | 0 | 0 | 0
NY | 0 | 0 | 0 | 0 | 0 | 0
TX | 0 | 0 | 0 | 0 | 0 | 0
#15 B | RPS Capacity Compliance Payments ($)
RPS Program | 2015 | 2020 | 2025 | 2030 | 2035 | 2040
NEISO | 0 | 0 | 0 | 0 | 0 | 0
CA | 0 | 0 | 0 | 0 | 0 | 0
NWPP | 0 | 0 | 0 | 0 | 0 | 0
PJM | 0 | 0 | 0 | 0 | 0 | 0
US | 0 | 0 | 0 | 0 | 0 | 0
PJM_Solar | 0 | 0 | 0 | 0 | 0 | 0
MA_Solar | 0 | 0 | 0 | 0 | 0 | 0
NH_Solar | 0 | 0 | 0 | 0 | 0 | 0
MRETS_Solar | 0 | 0 | 0 | 0 | 0 | 0
AZNMSNV | 0 | 0 | 0 | 0 | 0 | 0
AZNMSNV_Solar | 0 | 0 | 0 | 0 | 0 | 0
MRETS | 0 | 0 | 0 | 0 | 0 | 0
MI | 0 | 0 | 0 | 0 | 0 | 0
Ohio | 0 | 0 | 0 | 0 | 0 | 0
Ohio_Solar | 0 | 0 | 0 | 0 | 0 | 0
MOKSOKNE | 0 | 0 | 0 | 0 | 0 | 0
MO_Solar | 0 | 0 | 0 | 0 | 0 | 0
NC | 0 | 0 | 0 | 0 | 0 | 0
NC_Solar | 0 | 0 | 0 | 0 | 0 | 0
CO | 0 | 0 | 0 | 0 | 0 | 0
CO_Solar | 0 | 0 | 0 | 0 | 0 | 0
NY | 0 | 0 | 0 | 0 | 0 | 0
TX | 0 | 0 | 0 | 0 | 0 | 0
#16a | Transmission Costs ($million) [excludes shadow cost]
Transmission Costs: Entergy
Cost | 2015 | 2020 | 2025 | 2030 | 2035 | 2040
a. Wheel Share | 5.18 | 18.04 | 25.27 | 25.34 | 13.11 | 24.19
b. Friction Share | 8.46 | 27.77 | 31.48 | 31.09 | 18.83 | 38
Transmission Costs: FRCC
Cost | 2015 | 2020 | 2025 | 2030 | 2035 | 2040
a. Wheel Share | 1.78 | 1.8 | 0.53 | 0.04 | 0.96 | 28.05
b. Friction Share | 1.78 | 1.8 | 0.53 | 0.04 | 1.13 | 29.21
Transmission Costs: MAPP_US
Cost | 2015 | 2020 | 2025 | 2030 | 2035 | 2040
a. Wheel Share | 2.4 | 37.21 | 56.68 | 59.59 | 60.21 | 63.47
b. Friction Share | 1.9 | 27.56 | 41.95 | 44.23 | 44.8 | 48.16
Transmission Costs: MISO_IN
Cost | 2015 | 2020 | 2025 | 2030 | 2035 | 2040
a. Wheel Share | 1.36 | 2.48 | 26.9 | 11.63 | 1.21 | 1.93
b. Friction Share | 1.35 | 10.64 | 25 | 10.03 | 6.71 | 7.6
Transmission Costs: MISO_MI
Cost | 2015 | 2020 | 2025 | 2030 | 2035 | 2040
a. Wheel Share | 16.12 | 16.12 | 16.12 | 16.12 | 16.12 | 14.7
b. Friction Share | 41.69 | 52.12 | 48.44 | 42.1 | 43.65 | 42.45
Transmission Costs: MISO_MO-IL
Cost | 2015 | 2020 | 2025 | 2030 | 2035 | 2040
a. Wheel Share | 1.98 | 1.42 | 15.18 | 10.78 | 6.76 | 17.18
b. Friction Share | 3.4 | 6.74 | 20.97 | 11.82 | 13.24 | 27.97
Transmission Costs: MISO_W
Cost | 2015 | 2020 | 2025 | 2030 | 2035 | 2040
a. Wheel Share | 2.57 | 33.14 | 22.23 | 36.89 | 29.58 | 31.36
b. Friction Share | 5.75 | 31.31 | 25.85 | 35.97 | 31.01 | 30.96
Transmission Costs: MISO_WUMS
Cost | 2015 | 2020 | 2025 | 2030 | 2035 | 2040
a. Wheel Share | 0 | 0 | 0 | 0 | 0 | 0
b. Friction Share | 6.04 | 9.19 | 14.02 | 7.75 | 7.05 | 4.34
Transmission Costs: Nebraska
Cost | 2015 | 2020 | 2025 | 2030 | 2035 | 2040
a. Wheel Share | 2.21 | 5.78 | 35.55 | 36.21 | 44.1 | 40.86
b. Friction Share | 2.19 | 5.92 | 28.45 | 28.73 | 33.8 | 32.28
Transmission Costs: NEISO
Cost | 2015 | 2020 | 2025 | 2030 | 2035 | 2040
a. Wheel Share | 0 | 0 | 0 | 0 | 0 | 0
b. Friction Share | 4.58 | 6.12 | 7.52 | 12.05 | 16.14 | 15.22
Transmission Costs: NonRTO_Midwest
Cost | 2015 | 2020 | 2025 | 2030 | 2035 | 2040
a. Wheel Share | 1.4 | 2.77 | 27.18 | 11.81 | 1.26 | 5.86
b. Friction Share | 0.88 | 1.95 | 16.49 | 7.2 | 1.79 | 8.34
Transmission Costs: NYISO_A-F
Cost | 2015 | 2020 | 2025 | 2030 | 2035 | 2040
a. Wheel Share | 17.26 | 17.51 | 20.47 | 26.04 | 26.87 | 21.23
b. Friction Share | 40.81 | 41.27 | 42.31 | 46.93 | 40.12 | 33.7
Transmission Costs: NYISO_G-I
Cost | 2015 | 2020 | 2025 | 2030 | 2035 | 2040
a. Wheel Share | 1.1 | 1.26 | 2.36 | 2.27 | 2.4 | 5.92
b. Friction Share | 2.44 | 3.37 | 5.17 | 6.65 | 10.51 | 9.65
Transmission Costs: NYISO_J-K
Cost | 2015 | 2020 | 2025 | 2030 | 2035 | 2040
a. Wheel Share | 0.48 | 0.63 | 0 | 0.77 | 1.53 | 3.12
b. Friction Share | 2.24 | 3.02 | 3.19 | 5.66 | 7.46 | 8.27
Transmission Costs: PJM_E
Cost | 2015 | 2020 | 2025 | 2030 | 2035 | 2040
a. Wheel Share | 1.57 | 1.89 | 2.36 | 3.05 | 3.93 | 9.04
b. Friction Share | 1.33 | 1.7 | 1.53 | 2.59 | 3.87 | 7.22
Transmission Costs: PJM_ROM
Cost | 2015 | 2020 | 2025 | 2030 | 2035 | 2040
a. Wheel Share | 2.24 | 2.43 | 5.37 | 11.6 | 15.7 | 13.76
b. Friction Share | 1.75 | 1.84 | 3.55 | 8.11 | 9.84 | 10.14
Transmission Costs: PJM_ROR
Cost | 2015 | 2020 | 2025 | 2030 | 2035 | 2040
a. Wheel Share | 10.53 | 6.72 | 7.05 | 17.06 | 6.85 | 19.23
b. Friction Share | 22.38 | 42.97 | 52.07 | 38.1 | 36.43 | 60.38
Transmission Costs: SOCO
Cost | 2015 | 2020 | 2025 | 2030 | 2035 | 2040
a. Wheel Share | 8.38 | 9.47 | 10.56 | 4.75 | 3.47 | 48.53
b. Friction Share | 13.16 | 14.9 | 16.68 | 7.66 | 5.84 | 63.17
Transmission Costs: SPP_N
Cost | 2015 | 2020 | 2025 | 2030 | 2035 | 2040
a. Wheel Share | 0.98 | 14.45 | 18.64 | 31.12 | 14.19 | 24.41
b. Friction Share | 1.16 | 21.78 | 25.4 | 34.64 | 20.2 | 34.13
Transmission Costs: SPP_S
Cost | 2015 | 2020 | 2025 | 2030 | 2035 | 2040
a. Wheel Share | 0.67 | 7.03 | 4.76 | 8.13 | 4.8 | 7.8
b. Friction Share | 1.23 | 10.63 | 7.24 | 12.33 | 7.39 | 12.31
Transmission Costs: TVA
Cost | 2015 | 2020 | 2025 | 2030 | 2035 | 2040
a. Wheel Share | 0.95 | 2.08 | 2.73 | 0.37 | 2.98 | 3.68
b. Friction Share | 1.2 | 2.6 | 3.41 | 0.49 | 3.72 | 4.65
Transmission Costs: TVA_Transmission
Cost | 2015 | 2020 | 2025 | 2030 | 2035 | 2040
a. Wheel Share | 5.23 | 1.75 | 5.8 | 6.29 | 0.93 | 27.14
b. Friction Share | 4.58 | 1.89 | 5.23 | 6.41 | 1.69 | 39.12
Transmission Costs: VACAR
Cost | 2015 | 2020 | 2025 | 2030 | 2035 | 2040
a. Wheel Share | 8.2 | 7.65 | 7.63 | 15.84 | 6.98 | 27.71
b. Friction Share | 9.59 | 9.62 | 9.73 | 18.69 | 14.45 | 61.92
Transmission Costs: IESO
Cost | 2015 | 2020 | 2025 | 2030 | 2035 | 2040
a. Wheel Share | 34.64 | 34.72 | 34.72 | 32.01 | 30.12 | 29.34
b. Friction Share | 86.62 | 86.81 | 86.81 | 79.41 | 74.8 | 61.17
Transmission Costs: MAPP_CA
Cost | 2015 | 2020 | 2025 | 2030 | 2035 | 2040
a. Wheel Share | 2.37 | 3.61 | 4.25 | 3.15 | 5.97 | 10.23
b. Friction Share | 5.83 | 6.79 | 7.22 | 2.46 | 6.86 | 6.86
Transmission Costs: AZ_NM_SNV_Coal
Cost | 2015 | 2020 | 2025 | 2030 | 2035 | 2040
a. Wheel Share | 20.88 | 22.42 | 22.33 | 0.91 | 9.73 | 12.86
b. Friction Share | 35.34 | 38.03 | 38.11 | 2.4 | 17.15 | 22.38
Transmission Costs: AZ_NM_SNV_Gas
Cost | 2015 | 2020 | 2025 | 2030 | 2035 | 2040
a. Wheel Share | 8.28 | 10.09 | 10.21 | 7.59 | 4.83 | 2.69
b. Friction Share | 14.16 | 17.11 | 17.47 | 12.92 | 8.14 | 4.56
Transmission Costs: AZ_NM_SNV_NucRenew
Cost | 2015 | 2020 | 2025 | 2030 | 2035 | 2040
a. Wheel Share | 18.85 | 21.86 | 22.07 | 20.54 | 43.18 | 42.02
b. Friction Share | 31.59 | 36.8 | 37.22 | 34.83 | 72.81 | 70.93
Transmission Costs: ERCOT
Cost | 2015 | 2020 | 2025 | 2030 | 2035 | 2040
a. Wheel Share | 0.04 | 3.36 | 1.24 | 2.73 | 1.69 | 2.28
b. Friction Share | 0.06 | 5.05 | 1.86 | 4.09 | 2.6 | 3.49
Transmission Costs: NP15
Cost | 2015 | 2020 | 2025 | 2030 | 2035 | 2040
a. Wheel Share | 5.3 | 1.66 | 2.98 | 0.53 | 0.13 | 14.8
b. Friction Share | 8.89 | 2.86 | 5.05 | 0.99 | 0.39 | 24.79
Transmission Costs: NWPP_Coal
Cost | 2015 | 2020 | 2025 | 2030 | 2035 | 2040
a. Wheel Share | 42.79 | 30.5 | 38.99 | 8.02 | 25.18 | 75.93
b. Friction Share | 72.58 | 52.17 | 66.38 | 14.91 | 43.5 | 128.23
Transmission Costs: NWPP_Gas
Cost | 2015 | 2020 | 2025 | 2030 | 2035 | 2040
a. Wheel Share | 0 | 0 | 0 | 0 | 0 | 0
b. Friction Share | 0.3 | 0.38 | 0.38 | 0.24 | 0.04 | 0.04
Transmission Costs: NWPP_NucRenew
Cost | 2015 | 2020 | 2025 | 2030 | 2035 | 2040
a. Wheel Share | 0 | 0 | 0 | 0 | 0 | 0
b. Friction Share | 0.96 | 0.96 | 1.02 | 1.31 | 1.48 | 1.65
Transmission Costs: RMPA
Cost | 2015 | 2020 | 2025 | 2030 | 2035 | 2040
a. Wheel Share | 1.1 | 8.93 | 14.52 | 10.41 | 10.45 | 14.73
b. Friction Share | 1.75 | 11.01 | 19.28 | 12.56 | 13.36 | 20.93
Transmission Costs: SP15
Cost | 2015 | 2020 | 2025 | 2030 | 2035 | 2040
a. Wheel Share | 83.33 | 74.58 | 45.67 | 32.06 | 56.11 | 74.8
b. Friction Share | 138.94 | 124.39 | 76.19 | 53.55 | 93.69 | 124.79
Transmission Costs: ALB
Cost | 2015 | 2020 | 2025 | 2030 | 2035 | 2040
a. Wheel Share | 3.37 | 1.93 | 2.03 | 3.71 | 2.61 | 10.25
b. Friction Share | 5.62 | 3.22 | 3.38 | 6.19 | 4.35 | 17.08
Transmission Costs: BC
Cost | 2015 | 2020 | 2025 | 2030 | 2035 | 2040
a. Wheel Share | 3.68 | 2.03 | 2.44 | 3.86 | 7.73 | 25.51
b. Friction Share | 6.14 | 3.38 | 4.07 | 6.43 | 12.88 | 42.51
Transmission Costs: HQ_IESO
Cost | 2015 | 2020 | 2025 | 2030 | 2035 | 2040
a. Wheel Share | 0 | 0 | 0 | 0 | 0 | 0
b. Friction Share | 0.01 | 0.01 | 0.01 | 0.01 | 0.01 | 0.01
Transmission Costs: HQ_NEISO
Cost | 2015 | 2020 | 2025 | 2030 | 2035 | 2040
a. Wheel Share | 0 | 0 | 0 | 0 | 0 | 0
b. Friction Share | 0.11 | 0.11 | 0.11 | 0.11 | 0.11 | 0.11
Transmission Costs: HQ_NY
Cost | 2015 | 2020 | 2025 | 2030 | 2035 | 2040
a. Wheel Share | 0 | 0 | 0 | 0 | 0 | 0
b. Friction Share | 0.03 | 0.03 | 0.03 | 0.03 | 0.03 | 0.03
Transmission Costs: MARITIMES
Cost | 2015 | 2020 | 2025 | 2030 | 2035 | 2040
a. Wheel Share | 0 | 0 | 0 | 0 | 0 | 0
b. Friction Share | 0.05 | 0.05 | 0.05 | 0.05 | 0.05 | 0.05
Transmission Costs: All
Cost | 2015 | 2020 | 2025 | 2030 | 2035 | 2040
a. Wheel Share | 317.22 | 407.35 | 514.8 | 461.21 | 461.64 | 754.62
b. Friction Share | 588.91 | 725.9 | 800.88 | 651.79 | 731.93 | 1158.81
Transmission Costs: EI_US
Cost | 2015 | 2020 | 2025 | 2030 | 2035 | 2040
a. Wheel Share | 92.58 | 191.65 | 313.37 | 335.7 | 263.93 | 439.19
b. Friction Share | 180.1 | 336.93 | 436.43 | 419.47 | 379.86 | 629.39
Transmission Costs: EI_Canada
Cost | 2015 | 2020 | 2025 | 2030 | 2035 | 2040
a. Wheel Share | 37.02 | 38.33 | 38.97 | 35.16 | 36.09 | 39.57
b. Friction Share | 92.47 | 93.61 | 94.04 | 81.89 | 81.67 | 68.05
Transmission Costs: EI
Cost | 2015 | 2020 | 2025 | 2030 | 2035 | 2040
a. Wheel Share | 129.59 | 229.98 | 352.34 | 370.86 | 300.01 | 478.76
b. Friction Share | 272.57 | 430.54 | 530.47 | 501.36 | 461.54 | 697.43
Transmission Costs: Outside_EI
Cost | 2015 | 2020 | 2025 | 2030 | 2035 | 2040
a. Wheel Share | 187.63 | 177.37 | 162.46 | 90.35 | 161.63 | 275.87
b. Friction Share | 316.34 | 295.35 | 270.41 | 150.43 | 270.4 | 461.38

## Capacity
#1 | New Build Capacity (MW)
New Build Capacity by Reporting Type: Entergy
ReportingType | 2015 | 2020 | 2025 | 2030 | 2035 | 2040
BM | 0 | 0 | 0 | 0 | 3136.63 | 6938.32
CC | 2922.86 | 5026.16 | 0 | 0 | 0 | 0
CSP | 0 | 0 | 0 | 0 | 0 | 0
CT | 0 | 0 | 0 | 0 | 0 | 0
Coal | 720 | 0 | 0 | 0 | 0 | 0
Geo | 0 | 0 | 0 | 0 | 0 | 0
H | 0 | 0 | 0 | 0 | 1109 | 0
LFG | 0 | 0 | 107.4 | 0 | 0 | 0
Nuc | 170 | 0 | 0 | 0 | 3473.89 | 0
PS | 0 | 0 | 0 | 0 | 0 | 0
PV | 0.29 | 61.53 | 29.38 | 0 | 0 | 1.39
PeakG | 0 | 0 | 0 | 0 | 0 | 0
PeakO | 0 | 0 | 0 | 0 | 0 | 0
ST | 0 | 0 | 0 | 0 | 0 | 0
STOG | 0 | 0 | 0 | 0 | 0 | 0
STWD | 0 | 0 | 0 | 0 | 0 | 0
WT | 0 | 0 | 0 | 0 | 0 | 0
IGCC | 0 | 0 | 0 | 0 | 0 | 0
DemandResponse | 0 | 0 | 0 | 0 | 0 | 0
IGCC-CCS | 0 | 0 | 0 | 0 | 0 | 0
WT_off | 0 | 0 | 0 | 0 | 0 | 0
PseudoUnit | 0 | 0 | 0 | 0 | 0 | 0
FixedInterchange | 0 | 0 | 0 | 0 | 0 | 0
New Build Capacity by Reporting Type: FRCC
ReportingType | 2015 | 2020 | 2025 | 2030 | 2035 | 2040
BM | 0 | 0 | 0 | 0 | 0 | 2001.91
CC | 12284.36 | 0.86 | 0 | 0 | 0 | 0
CSP | 0 | 0 | 0 | 0 | 0 | 0
CT | 2480 | 0 | 0 | 0 | 0 | 0
Coal | 0 | 0 | 0 | 0 | 0 | 0
Geo | 0 | 0 | 0 | 0 | 0 | 0
H | 0 | 0 | 0 | 0 | 0 | 0
LFG | 0 | 0 | 198 | 0 | 0 | 0
Nuc | 229.33 | 0 | 3131.81 | 11102.38 | 8347.96 | 3622.09
PS | 0 | 0 | 0 | 0 | 0 | 0
PV | 0 | 0 | 0 | 0 | 0 | 0
PeakG | 0 | 0 | 0 | 0 | 0 | 0
PeakO | 0 | 0 | 0 | 0 | 0 | 0
ST | 0 | 0 | 0 | 0 | 0 | 0
STOG | 0 | 0 | 0 | 0 | 0 | 0
STWD | 0 | 0 | 0 | 0 | 0 | 0
WT | 0 | 0 | 0 | 0 | 0 | 0
IGCC | 0 | 0 | 0 | 0 | 0 | 0
DemandResponse | 0 | 0 | 0 | 0 | 0 | 0
IGCC-CCS | 0 | 0 | 0 | 0 | 0 | 0
WT_off | 0 | 0 | 0 | 0 | 0 | 0
PseudoUnit | 0 | 0 | 0 | 0 | 0 | 0
FixedInterchange | 0 | 0 | 0 | 0 | 0 | 0
New Build Capacity by Reporting Type: MAPP_US
ReportingType | 2015 | 2020 | 2025 | 2030 | 2035 | 2040
BM | 0 | 0 | 0 | 0 | 19.99 | 31.01
CC | 0 | 0 | 0 | 0 | 0 | 0
CSP | 0 | 0 | 0 | 0 | 0 | 0
CT | 308.3 | 0 | 0 | 154.96 | 14.98 | 0
Coal | 0 | 0 | 0 | 0 | 0 | 0
Geo | 0 | 0 | 0 | 0 | 0 | 0
H | 0 | 0 | 0 | 0 | 0 | 0
LFG | 0 | 0 | 0 | 71.67 | 0 | 0
Nuc | 0 | 0 | 0 | 0 | 0 | 0
PS | 0 | 0 | 0 | 0 | 0 | 0
PV | 0 | 0 | 0 | 0 | 0 | 0
PeakG | 0 | 0 | 0 | 0 | 0 | 0
PeakO | 0 | 0 | 0 | 0 | 0 | 0
ST | 0 | 0 | 0 | 0 | 0 | 0
STOG | 0 | 0 | 0 | 0 | 0 | 0
STWD | 0 | 0 | 0 | 0 | 0 | 0
WT | 421.3 | 7796.28 | 3519 | 0 | 0 | 0
IGCC | 0 | 0 | 0 | 0 | 0 | 0
DemandResponse | 0 | 0 | 0 | 0 | 0 | 0
IGCC-CCS | 0 | 0 | 0 | 0 | 0 | 0
WT_off | 0 | 0 | 0 | 0 | 0 | 0
PseudoUnit | 0 | 0 | 0 | 0 | 0 | 0
FixedInterchange | 0 | 0 | 0 | 0 | 0 | 0
New Build Capacity by Reporting Type: MISO_IN
ReportingType | 2015 | 2020 | 2025 | 2030 | 2035 | 2040
BM | 0 | 0 | 0 | 0 | 0 | 6144.51
CC | 5129.45 | 14791.58 | 0 | 0 | 0 | 0
CSP | 0 | 0 | 0 | 0 | 0 | 0
CT | 0 | 0 | 0 | 0 | 0 | 0
Coal | 0 | 0 | 0 | 0 | 0 | 0
Geo | 0 | 0 | 0 | 0 | 0 | 0
H | 0 | 0 | 0 | 0 | 0 | 0
LFG | 0 | 0 | 80.12 | 0 | 0 | 0
Nuc | 0 | 0 | 0 | 0 | 0 | 911.91
PS | 0 | 0 | 0 | 0 | 0 | 0
PV | 0 | 225.83 | 0 | 0 | 0 | 0
PeakG | 0 | 0 | 0 | 0 | 0 | 0
PeakO | 0 | 0 | 0 | 0 | 0 | 0
ST | 0 | 0 | 0 | 0 | 0 | 0
STOG | 0 | 0 | 0 | 0 | 0 | 0
STWD | 0 | 0 | 0 | 0 | 0 | 0
WT | 0 | 0 | 0 | 0 | 0 | 0
IGCC | 618 | 0 | 0 | 0 | 0 | 0
DemandResponse | 0 | 0 | 0 | 0 | 0 | 0
IGCC-CCS | 0 | 0 | 0 | 0 | 0 | 0
WT_off | 0 | 0 | 0 | 0 | 0 | 0
PseudoUnit | 0 | 0 | 0 | 0 | 0 | 0
FixedInterchange | 0 | 0 | 0 | 0 | 0 | 0
New Build Capacity by Reporting Type: MISO_MI
ReportingType | 2015 | 2020 | 2025 | 2030 | 2035 | 2040
BM | 0 | 0 | 0 | 0 | 0 | 4739.11
CC | 2579.55 | 0.01 | 0 | 0 | 0 | 0
CSP | 0 | 0 | 0 | 0 | 0 | 0
CT | 0 | 0 | 0 | 0 | 0 | 0
Coal | 0 | 0 | 0 | 0 | 0 | 0
Geo | 0 | 0 | 0 | 0 | 0 | 0
H | 0 | 0 | 0 | 0 | 0 | 0
LFG | 0 | 0 | 160.25 | 0 | 0 | 0
Nuc | 0 | 0 | 0 | 1046.32 | 1438.25 | 2646.72
PS | 0 | 0 | 0 | 0 | 0 | 0
PV | 0 | 0 | 0 | 0 | 0 | 0
PeakG | 0 | 0 | 0 | 0 | 0 | 0
PeakO | 0 | 0 | 0 | 0 | 0 | 0
ST | 0 | 0 | 0 | 0 | 0 | 0
STOG | 0 | 0 | 0 | 0 | 0 | 0
STWD | 0 | 0 | 0 | 0 | 0 | 0
WT | 2000 | 264.97 | 0 | 0 | 0 | 335.03
IGCC | 0 | 0 | 0 | 0 | 0 | 0
DemandResponse | 0 | 0 | 0 | 0 | 0 | 0
IGCC-CCS | 0 | 0 | 0 | 0 | 0 | 0
WT_off | 0 | 0 | 0 | 0 | 0 | 0
PseudoUnit | 0 | 0 | 0 | 0 | 0 | 0
FixedInterchange | 0 | 0 | 0 | 0 | 0 | 0
New Build Capacity by Reporting Type: MISO_MO-IL
ReportingType | 2015 | 2020 | 2025 | 2030 | 2035 | 2040
BM | 0 | 0 | 0 | 0 | 0 | 1574.17
CC | 0 | 2657.45 | 0 | 0 | 0 | 0
CSP | 0 | 0 | 0 | 0 | 0 | 0
CT | 0 | 0 | 0 | 0 | 0 | 0
Coal | 1790 | 0 | 0 | 0 | 0 | 0
Geo | 0 | 0 | 0 | 0 | 0 | 0
H | 0 | 0 | 280 | 0 | 0 | 0
LFG | 0 | 0 | 128.47 | 94.86 | 0 | 0
Nuc | 0 | 0 | 0 | 0 | 0 | 0
PS | 0 | 0 | 0 | 0 | 0 | 0
PV | 0 | 0 | 0 | 0 | 0 | 0
PeakG | 0 | 0 | 0 | 0 | 0 | 0
PeakO | 0 | 0 | 0 | 0 | 0 | 0
ST | 0 | 0 | 0 | 0 | 0 | 0
STOG | 0 | 0 | 0 | 0 | 0 | 0
STWD | 0 | 0 | 0 | 0 | 0 | 0
WT | 300 | 0 | 5600 | 0 | 0 | 0
IGCC | 0 | 0 | 0 | 0 | 0 | 0
DemandResponse | 0 | 0 | 0 | 0 | 0 | 0
IGCC-CCS | 0 | 0 | 0 | 0 | 0 | 0
WT_off | 0 | 0 | 0 | 0 | 0 | 0
PseudoUnit | 0 | 0 | 0 | 0 | 0 | 0
FixedInterchange | 0 | 0 | 0 | 0 | 0 | 0
New Build Capacity by Reporting Type: MISO_W
ReportingType | 2015 | 2020 | 2025 | 2030 | 2035 | 2040
BM | 0 | 0 | 0 | 0 | 0 | 0
CC | 0 | 0 | 0 | 0 | 0 | 0
CSP | 0 | 0 | 0 | 0 | 0 | 0
CT | 0 | 0 | 0 | 0 | 0 | 0
Coal | 0 | 0 | 0 | 0 | 0 | 0
Geo | 0 | 0 | 0 | 0 | 0 | 0
H | 0 | 0 | 0 | 0 | 0 | 0
LFG | 0 | 0 | 0 | 71.67 | 0 | 0
Nuc | 94.33 | 0 | 0 | 0 | 0 | 0
PS | 0 | 0 | 0 | 0 | 0 | 0
PV | 0 | 0 | 0 | 0 | 0 | 0
PeakG | 0 | 0 | 0 | 0 | 0 | 0
PeakO | 0 | 0 | 0 | 0 | 0 | 0
ST | 0 | 0 | 0 | 0 | 0 | 0
STOG | 0 | 0 | 0 | 0 | 0 | 0
STWD | 0 | 0 | 0 | 0 | 0 | 0
WT | 2800.5 | 0 | 37225.6 | 0 | 0 | 1609.19
IGCC | 0 | 0 | 0 | 0 | 0 | 0
DemandResponse | 0 | 0 | 0 | 0 | 0 | 0
IGCC-CCS | 0 | 0 | 0 | 0 | 0 | 0
WT_off | 0 | 0 | 0 | 0 | 0 | 0
PseudoUnit | 0 | 0 | 0 | 0 | 0 | 0
FixedInterchange | 0 | 0 | 0 | 0 | 0 | 0
New Build Capacity by Reporting Type: MISO_WUMS
ReportingType | 2015 | 2020 | 2025 | 2030 | 2035 | 2040
BM | 0 | 0 | 0 | 0 | 0 | 3200.79
CC | 3598.95 | 3368.17 | 0 | 0 | 0 | 0
CSP | 0 | 0 | 0 | 0 | 0 | 0
CT | 0 | 0 | 0 | 0 | 0 | 0
Coal | 615 | 0 | 0 | 0 | 0 | 0
Geo | 0 | 0 | 0 | 0 | 0 | 0
H | 0 | 1 | 0 | 0 | 0 | 0
LFG | 0 | 0 | 0 | 223.33 | 0 | 0
Nuc | 235 | 0 | 0 | 0.01 | 1339.39 | 812.37
PS | 0 | 0 | 0 | 0 | 0 | 0
PV | 0 | 0 | 0 | 0 | 0 | 0
PeakG | 0 | 0 | 0 | 0 | 0 | 0
PeakO | 0 | 0 | 0 | 0 | 0 | 0
ST | 0 | 0 | 0 | 0 | 0 | 0
STOG | 0 | 0 | 0 | 0 | 0 | 0
STWD | 0 | 0 | 0 | 0 | 0 | 0
WT | 968.9 | 0 | 0 | 0 | 0 | 30.8
IGCC | 0 | 0 | 0 | 0 | 0 | 0
DemandResponse | 0 | 0 | 0 | 0 | 0 | 0
IGCC-CCS | 0 | 0 | 0 | 0 | 0 | 0
WT_off | 0 | 0 | 0 | 0 | 0 | 0
PseudoUnit | 0 | 0 | 0 | 0 | 0 | 0
FixedInterchange | 0 | 0 | 0 | 0 | 0 | 0
New Build Capacity by Reporting Type: Nebraska
ReportingType | 2015 | 2020 | 2025 | 2030 | 2035 | 2040
BM | 0 | 0 | 0 | 0 | 151.51 | 917.19
CC | 220.78 | 2003.37 | 0 | 0 | 0 | 0
CSP | 0 | 0 | 0 | 0 | 0 | 0
CT | 0 | 0 | 0 | 0 | 0 | 0
Coal | 232.1 | 0 | 0 | 0 | 0 | 0
Geo | 0 | 0 | 0 | 0 | 0 | 0
H | 0 | 0 | 0 | 0 | 0 | 0
LFG | 0 | 0 | 0 | 71.67 | 0 | 0
Nuc | 0 | 0 | 0 | 0 | 0 | 0
PS | 0 | 0 | 0 | 0 | 0 | 0
PV | 0 | 0 | 0 | 0 | 0 | 0
PeakG | 0 | 0 | 0 | 0 | 0 | 0
PeakO | 0 | 0 | 0 | 0 | 0 | 0
ST | 0 | 0 | 0 | 0 | 0 | 0
STOG | 0 | 0 | 0 | 0 | 0 | 0
STWD | 0 | 0 | 0 | 0 | 0 | 0
WT | 202 | 0 | 0 | 0 | 0 | 0
IGCC | 0 | 0 | 0 | 0 | 0 | 0
DemandResponse | 0 | 0 | 0 | 0 | 0 | 0
IGCC-CCS | 0 | 0 | 0 | 0 | 0 | 0
WT_off | 0 | 0 | 0 | 0 | 0 | 0
PseudoUnit | 0 | 0 | 0 | 0 | 0 | 0
FixedInterchange | 0 | 0 | 0 | 0 | 0 | 0
New Build Capacity by Reporting Type: NEISO
ReportingType | 2015 | 2020 | 2025 | 2030 | 2035 | 2040
BM | 252.2 | 0 | 0 | 0 | 0 | 0
CC | 2049.5 | 0 | 0 | 0 | 0 | 0
CSP | 0 | 0 | 0 | 0 | 0 | 0
CT | 334 | 0 | 0 | 0 | 0 | 0
Coal | 0 | 0 | 0 | 0 | 0 | 0
Geo | 0 | 0 | 0 | 0 | 0 | 0
H | 0 | 0 | 0 | 3 | 0 | 0
LFG | 49.26 | 0 | 0 | 69.74 | 0 | 0
Nuc | 0 | 0 | 0 | 0 | 0 | 0
PS | 0 | 0 | 0 | 0 | 0 | 0
PV | 0 | 292.5 | 0 | 0 | 0 | 0
PeakG | 0 | 0 | 0 | 0 | 0 | 0
PeakO | 0 | 0 | 0 | 0 | 0 | 0
ST | 0 | 0 | 0 | 0 | 0 | 0
STOG | 0 | 0 | 0 | 0 | 0 | 0
STWD | 0 | 0 | 0 | 0 | 0 | 0
WT | 231.2 | 2516.18 | 2154.85 | 377.77 | 11469.72 | 0
IGCC | 0 | 0 | 0 | 0 | 0 | 0
DemandResponse | 0 | 0 | 0 | 0 | 0 | 0
IGCC-CCS | 0 | 0 | 0 | 0 | 0 | 0
WT_off | 468 | 0 | 0 | 0 | 0 | 0
PseudoUnit | 0 | 0 | 0 | 0 | 0 | 0
FixedInterchange | 0 | 0 | 0 | 0 | 0 | 0
New Build Capacity by Reporting Type: NonRTO_Midwest
ReportingType | 2015 | 2020 | 2025 | 2030 | 2035 | 2040
BM | 0 | 0 | 0 | 0 | 1118.17 | 5026.35
CC | 3072.43 | 2583.32 | 0 | 0 | 0 | 0
CSP | 0 | 0 | 0 | 0 | 0 | 0
CT | 0 | 0 | 0 | 0 | 0 | 0
Coal | 0 | 0 | 0 | 0 | 0 | 0
Geo | 0 | 0 | 0 | 0 | 0 | 0
H | 0 | 0 | 746 | 0 | 0 | 0
LFG | 0 | 0 | 160.25 | 0 | 0 | 0
Nuc | 0 | 0 | 0 | 0 | 612.1 | 0
PS | 0 | 0 | 0 | 0 | 0 | 0
PV | 0 | 0 | 0 | 0 | 0 | 0
PeakG | 0 | 0 | 0 | 0 | 0 | 0
PeakO | 0 | 0 | 0 | 0 | 0 | 0
ST | 0 | 0 | 0 | 0 | 0 | 0
STOG | 0 | 0 | 0 | 0 | 0 | 0
STWD | 0 | 0 | 0 | 0 | 0 | 0
WT | 0 | 0 | 0 | 0 | 0 | 0
IGCC | 0 | 0 | 0 | 0 | 0 | 0
DemandResponse | 0 | 0 | 0 | 0 | 0 | 0
IGCC-CCS | 0 | 0 | 0 | 0 | 0 | 0
WT_off | 0 | 0 | 0 | 0 | 0 | 0
PseudoUnit | 0 | 0 | 0 | 0 | 0 | 0
FixedInterchange | 0 | 0 | 0 | 0 | 0 | 0
New Build Capacity by Reporting Type: NYISO_A-F
ReportingType | 2015 | 2020 | 2025 | 2030 | 2035 | 2040
BM | 0 | 0 | 0 | 0 | 0 | 0
CC | 639 | 0 | 0 | 0 | 0 | 0
CSP | 0 | 0 | 0 | 0 | 0 | 0
CT | 0 | 0 | 0 | 0 | 0 | 0
Coal | 0 | 0 | 0 | 0 | 0 | 0
Geo | 0 | 0 | 0 | 0 | 0 | 0
H | 0 | 0 | 0 | 0 | 0 | 0
LFG | 6.4 | 0 | 67.93 | 0 | 0 | 0
Nuc | 168 | 0 | 0 | 0 | 0 | 0
PS | 0 | 0 | 0 | 0 | 0 | 0
PV | 0 | 0 | 0 | 0 | 0 | 0
PeakG | 0 | 0 | 0 | 0 | 0 | 0
PeakO | 0 | 0 | 0 | 0 | 0 | 0
ST | 0 | 0 | 0 | 0 | 0 | 0
STOG | 0 | 0 | 0 | 0 | 0 | 0
STWD | 0 | 0 | 0 | 0 | 0 | 0
WT | 2476.3 | 709.8 | 0 | 6313.45 | 3990.45 | 0
IGCC | 0 | 0 | 0 | 0 | 0 | 0
DemandResponse | 0 | 0 | 0 | 0 | 0 | 0
IGCC-CCS | 0 | 0 | 0 | 0 | 0 | 0
WT_off | 0 | 0 | 0 | 0 | 0 | 0
PseudoUnit | 0 | 0 | 0 | 0 | 0 | 0
FixedInterchange | 0 | 0 | 0 | 0 | 0 | 0
New Build Capacity by Reporting Type: NYISO_G-I
ReportingType | 2015 | 2020 | 2025 | 2030 | 2035 | 2040
BM | 0 | 0 | 0 | 0 | 0.08 | 799.92
CC | 0 | 354.36 | 0 | 0 | 0 | 0
CSP | 0 | 0 | 0 | 0 | 0 | 0
CT | 0 | 0 | 0 | 0 | 0 | 0
Coal | 0 | 0 | 0 | 0 | 0 | 0
Geo | 0 | 0 | 0 | 0 | 0 | 0
H | 0 | 0 | 0 | 0 | 0 | 0
LFG | 0 | 0 | 74.33 | 0 | 0 | 0
Nuc | 0 | 0 | 0 | 0 | 868.37 | 2768.12
PS | 0 | 0 | 0 | 0 | 0 | 0
PV | 0 | 0 | 0 | 0 | 0 | 0
PeakG | 0 | 0 | 0 | 0 | 0 | 0
PeakO | 0 | 0 | 0 | 0 | 0 | 0
ST | 0 | 0 | 0 | 0 | 0 | 0
STOG | 0 | 0 | 0 | 0 | 0 | 0
STWD | 0 | 0 | 0 | 0 | 0 | 0
WT | 0 | 60 | 0 | 300 | 0 | 0
IGCC | 0 | 0 | 0 | 0 | 0 | 0
DemandResponse | 0 | 0 | 0 | 0 | 0 | 0
IGCC-CCS | 0 | 0 | 0 | 0 | 0 | 0
WT_off | 0 | 0 | 0 | 0 | 0 | 0
PseudoUnit | 0 | 0 | 0 | 0 | 0 | 0
FixedInterchange | 0 | 0 | 0 | 0 | 0 | 0
New Build Capacity by Reporting Type: NYISO_J-K
ReportingType | 2015 | 2020 | 2025 | 2030 | 2035 | 2040
BM | 0 | 0 | 0 | 0 | 0 | 0
CC | 1175.4 | 0 | 0.68 | 0 | 0 | 0
CSP | 0 | 0 | 0 | 0 | 0 | 0
CT | 0 | 0 | 0 | 0 | 0 | 0
Coal | 0 | 0 | 0 | 0 | 0 | 0
Geo | 0 | 0 | 0 | 0 | 0 | 0
H | 0 | 0 | 0 | 0 | 0 | 0
LFG | 0 | 0 | 48.74 | 25.59 | 0 | 0
Nuc | 0 | 0 | 0 | 0 | 0 | 0
PS | 0 | 0 | 0 | 0 | 0 | 0
PV | 32 | 0 | 0 | 0 | 0 | 0
PeakG | 0 | 0 | 0 | 0 | 0 | 0
PeakO | 0 | 0 | 0 | 0 | 0 | 0
ST | 0 | 0 | 0 | 0 | 0 | 0
STOG | 0 | 0 | 0 | 0 | 0 | 0
STWD | 0 | 0 | 0 | 0 | 0 | 0
WT | 0 | 0 | 0 | 170 | 160 | 0
IGCC | 0 | 0 | 0 | 0 | 0 | 0
DemandResponse | 0 | 0 | 0 | 0 | 0 | 0
IGCC-CCS | 0 | 0 | 0 | 0 | 0 | 0
WT_off | 0 | 0 | 0 | 0 | 0 | 0
PseudoUnit | 0 | 0 | 0 | 0 | 0 | 0
FixedInterchange | 0 | 0 | 0 | 0 | 0 | 0
New Build Capacity by Reporting Type: PJM_E
ReportingType | 2015 | 2020 | 2025 | 2030 | 2035 | 2040
BM | 30 | 0 | 0 | 0 | 0 | 0
CC | 4634.3 | 0 | 0 | 0 | 0 | 0
CSP | 0 | 0 | 0 | 0 | 0 | 0
CT | 26.2 | 0 | 0 | 0 | 0 | 0
Coal | 27 | 0 | 0 | 0 | 0 | 0
Geo | 0 | 0 | 0 | 0 | 0 | 0
H | 0 | 0 | 0 | 0 | 0 | 0
LFG | 9.1 | 132.9 | 0 | 0 | 0 | 0
Nuc | 38 | 0 | 0 | 0 | 0 | 0
PS | 0 | 0 | 0 | 0 | 0 | 0
PV | 25.45 | 0 | 0 | 0 | 0 | 0
PeakG | 0 | 0 | 0 | 0 | 0 | 0
PeakO | 0 | 0 | 0 | 0 | 0 | 0
ST | 0 | 0 | 0 | 0 | 0 | 0
STOG | 0 | 0 | 0 | 0 | 0 | 0
STWD | 0 | 0 | 0 | 0 | 0 | 0
WT | 1150 | 0 | 0 | 0 | 20 | 0
IGCC | 0 | 0 | 0 | 0 | 0 | 0
DemandResponse | 0 | 0 | 0 | 0 | 0 | 0
IGCC-CCS | 0 | 0 | 0 | 0 | 0 | 0
WT_off | 0 | 0 | 1100 | 0 | 293.09 | 8206.91
PseudoUnit | 0 | 0 | 0 | 0 | 0 | 0
FixedInterchange | 0 | 0 | 0 | 0 | 0 | 0
New Build Capacity by Reporting Type: PJM_ROM
ReportingType | 2015 | 2020 | 2025 | 2030 | 2035 | 2040
BM | 18 | 0 | 0 | 0 | 2339.79 | 0
CC | 1678.5 | 0 | 0 | 0 | 0 | 0
CSP | 0 | 0 | 0 | 0 | 0 | 0
CT | 16 | 0 | 0 | 0 | 0 | 0
Coal | 32.5 | 0 | 0 | 0 | 0 | 0
Geo | 0 | 0 | 0 | 0 | 0 | 0
H | 0 | 0 | 678 | 0 | 0 | 0
LFG | 18.9 | 265.1 | 0 | 0 | 0 | 0
Nuc | 0 | 0 | 0 | 0 | 2875.54 | 1312.83
PS | 0 | 0 | 0 | 0 | 0 | 0
PV | 0 | 1355.2 | 758.74 | 169.83 | 12.8 | 61.08
PeakG | 0 | 0 | 0 | 0 | 0 | 0
PeakO | 0 | 0 | 0 | 0 | 0 | 0
ST | 0 | 0 | 0 | 0 | 0 | 0
STOG | 0 | 0 | 0 | 0 | 0 | 0
STWD | 0 | 0 | 0 | 0 | 0 | 0
WT | 479.8 | 750.2 | 0 | 0 | 5810 | 0
IGCC | 0 | 0 | 0 | 0 | 0 | 0
DemandResponse | 0 | 0 | 0 | 0 | 0 | 0
IGCC-CCS | 0 | 0 | 0 | 0 | 0 | 0
WT_off | 0 | 0 | 0 | 0 | 0 | 10814.93
PseudoUnit | 0 | 0 | 0 | 0 | 0 | 0
FixedInterchange | 0 | 0 | 0 | 0 | 0 | 0
New Build Capacity by Reporting Type: PJM_ROR
ReportingType | 2015 | 2020 | 2025 | 2030 | 2035 | 2040
BM | 385 | 0 | 0 | 0 | 0 | 10171.34
CC | 18680.82 | 6180.8 | 0 | 0 | 0 | 0
CSP | 0 | 0 | 0 | 0 | 0 | 0
CT | 29 | 0 | 0 | 0 | 0 | 0
Coal | 2164 | 0 | 0 | 0 | 0 | 0
Geo | 0 | 0 | 0 | 0 | 0 | 0
H | 0 | 503 | 0 | 0 | 0 | 0
LFG | 57.4 | 513.71 | 0 | 0 | 0 | 0
Nuc | 38 | 0 | 0 | 0 | 2683.22 | 16689.7
PS | 0 | 0 | 0 | 0 | 0 | 0
PV | 0 | 0 | 210.91 | 7.83 | 0 | 0
PeakG | 0 | 0 | 0 | 0 | 0 | 0
PeakO | 0 | 0 | 0 | 0 | 0 | 0
ST | 0 | 0 | 0 | 0 | 0 | 0
STOG | 0 | 0 | 0 | 0 | 0 | 0
STWD | 0 | 0 | 0 | 0 | 0 | 0
WT | 8325.7 | 191.7 | 6696.19 | 38386.41 | 0 | 0
IGCC | 0 | 0 | 0 | 0 | 0 | 0
DemandResponse | 0 | 0 | 0 | 0 | 0 | 0
IGCC-CCS | 0 | 0 | 0 | 0 | 0 | 0
WT_off | 0 | 0 | 0 | 0 | 0 | 0
PseudoUnit | 0 | 0 | 0 | 0 | 0 | 0
FixedInterchange | 0 | 0 | 0 | 0 | 0 | 0
New Build Capacity by Reporting Type: SOCO
ReportingType | 2015 | 2020 | 2025 | 2030 | 2035 | 2040
BM | 55 | 0 | 0 | 0 | 6500.24 | 0
CC | 7044.15 | 4980.07 | 0 | 0 | 0 | 0
CSP | 0 | 0 | 0 | 0 | 0 | 0
CT | 0 | 0 | 0 | 0 | 0 | 0
Coal | 0 | 0 | 0 | 0 | 0 | 0
Geo | 0 | 0 | 0 | 0 | 0 | 0
H | 0 | 0 | 0 | 0 | 0 | 0
LFG | 0 | 0 | 107.4 | 0 | 0 | 0
Nuc | 70 | 2200 | 0 | 8656.07 | 2512.68 | 8234.57
PS | 0 | 0 | 0 | 0 | 0 | 0
PV | 0 | 0 | 0 | 0 | 0 | 0.01
PeakG | 0 | 0 | 0 | 0 | 0 | 0
PeakO | 0 | 0 | 0 | 0 | 0 | 0
ST | 0 | 0 | 0 | 0 | 0 | 0
STOG | 0 | 0 | 0 | 0 | 0 | 0
STWD | 0 | 0 | 0 | 0 | 0 | 0
WT | 0 | 0 | 0 | 0 | 100 | 0
IGCC | 0 | 0 | 0 | 0 | 0 | 0
DemandResponse | 0 | 0 | 0 | 0 | 0 | 0
IGCC-CCS | 0 | 0 | 0 | 0 | 0 | 0
WT_off | 0 | 0 | 0 | 0 | 0 | 0
PseudoUnit | 0 | 0 | 0 | 0 | 0 | 0
FixedInterchange | 0 | 0 | 0 | 0 | 0 | 0
New Build Capacity by Reporting Type: SPP_N
ReportingType | 2015 | 2020 | 2025 | 2030 | 2035 | 2040
BM | 0 | 0 | 0 | 0 | 5450.64 | 942.31
CC | 1410.55 | 2952.98 | 0 | 0 | 0 | 0
CSP | 0 | 0 | 0 | 0 | 0 | 0
CT | 0 | 0 | 0 | 0 | 0 | 0
Coal | 465.04 | 0 | 0 | 0 | 0 | 0
Geo | 0 | 0 | 0 | 0 | 0 | 0
H | 0 | 0 | 0 | 0 | 0 | 0
LFG | 0 | 0 | 95 | 0 | 0 | 0
Nuc | 0 | 0 | 0 | 0 | 0 | 0
PS | 0 | 0 | 0 | 0 | 0 | 0
PV | 0 | 0 | 0 | 0 | 0 | 0
PeakG | 0 | 0 | 0 | 0 | 0 | 0
PeakO | 0 | 0 | 0 | 0 | 0 | 0
ST | 0 | 0 | 0 | 0 | 0 | 0
STOG | 0 | 0 | 0 | 0 | 0 | 0
STWD | 0 | 0 | 0 | 0 | 0 | 0
WT | 0 | 12388.07 | 0 | 0 | 71.09 | 997.03
IGCC | 0 | 0 | 0 | 0 | 0 | 0
DemandResponse | 0 | 0 | 0 | 0 | 0 | 0
IGCC-CCS | 0 | 0 | 0 | 0 | 0 | 0
WT_off | 0 | 0 | 0 | 0 | 0 | 0
PseudoUnit | 0 | 0 | 0 | 0 | 0 | 0
FixedInterchange | 0 | 0 | 0 | 0 | 0 | 0
New Build Capacity by Reporting Type: SPP_S
ReportingType | 2015 | 2020 | 2025 | 2030 | 2035 | 2040
BM | 0 | 0 | 0 | 0 | 2348.19 | 1458
CC | 0.06 | 5066.06 | 0 | 0 | 0 | 0
CSP | 0 | 0 | 0 | 0 | 0 | 0
CT | 412.99 | 300 | 0 | 0 | 0 | 0
Coal | 988 | 0 | 0 | 0 | 0 | 0
Geo | 0 | 0 | 0 | 0 | 0 | 0
H | 0 | 0 | 0 | 91 | 0 | 0
LFG | 0 | 0 | 0.03 | 94.97 | 0 | 0
Nuc | 0 | 0 | 0 | 1314.96 | 0 | 0
PS | 0 | 0 | 0 | 0 | 0 | 0
PV | 0 | 0 | 0 | 0 | 0 | 0
PeakG | 0 | 0 | 0 | 0 | 0 | 0
PeakO | 0 | 0 | 0 | 0 | 0 | 0
ST | 0 | 0 | 0 | 0 | 0 | 0
STOG | 0 | 0 | 0 | 0 | 0 | 0
STWD | 0 | 0 | 0 | 0 | 0 | 0
WT | 430 | 28922.88 | 0 | 0 | 0 | 0
IGCC | 0 | 0 | 0 | 0 | 0 | 0
DemandResponse | 0 | 0 | 0 | 0 | 0 | 0
IGCC-CCS | 0 | 0 | 0 | 0 | 0 | 0
WT_off | 0 | 0 | 0 | 0 | 0 | 0
PseudoUnit | 0 | 0 | 0 | 0 | 0 | 0
FixedInterchange | 0 | 0 | 0 | 0 | 0 | 0
New Build Capacity by Reporting Type: TVA
ReportingType | 2015 | 2020 | 2025 | 2030 | 2035 | 2040
BM | 0 | 0 | 0 | 0 | 7394.28 | 0
CC | 4636.68 | 4825.43 | 0 | 0 | 0 | 0
CSP | 0 | 0 | 0 | 0 | 0 | 0
CT | 0 | 0 | 0 | 0 | 0 | 0
Coal | 0 | 0 | 0 | 0 | 0 | 0
Geo | 0 | 0 | 0 | 0 | 0 | 0
H | 0 | 0 | 27 | 0 | 0 | 0
LFG | 0 | 0 | 107.4 | 0 | 0 | 0
Nuc | 1697.89 | 0 | 0 | 0 | 2539.17 | 4694.37
PS | 0 | 0 | 0 | 0 | 0 | 0
PV | 0 | 0 | 0 | 0 | 0 | 0.4
PeakG | 0 | 0 | 0 | 0 | 0 | 0
PeakO | 0 | 0 | 0 | 0 | 0 | 0
ST | 0 | 0 | 0 | 0 | 0 | 0
STOG | 0 | 0 | 0 | 0 | 0 | 0
STWD | 0 | 0 | 0 | 0 | 0 | 0
WT | 0 | 0 | 0 | 0 | 100 | 0
IGCC | 0 | 0 | 0 | 0 | 0 | 0
DemandResponse | 0 | 0 | 0 | 0 | 0 | 0
IGCC-CCS | 0 | 0 | 0 | 0 | 0 | 0
WT_off | 0 | 0 | 0 | 0 | 0 | 0
PseudoUnit | 0 | 0 | 0 | 0 | 0 | 0
FixedInterchange | 0 | 0 | 0 | 0 | 0 | 0
New Build Capacity by Reporting Type: TVA_Transmission
ReportingType | 2015 | 2020 | 2025 | 2030 | 2035 | 2040
BM | 0 | 0 | 0 | 0 | 0 | 0
CC | 0 | 0 | 0 | 0 | 0 | 0
CSP | 0 | 0 | 0 | 0 | 0 | 0
CT | 0 | 0 | 0 | 0 | 0 | 0
Coal | 0 | 0 | 0 | 0 | 0 | 0
Geo | 0 | 0 | 0 | 0 | 0 | 0
H | 0 | 0 | 0 | 0 | 0 | 0
LFG | 0 | 0 | 0 | 0 | 0 | 0
Nuc | 0 | 0 | 0 | 0 | 0 | 0
PS | 0 | 0 | 0 | 0 | 0 | 0
PV | 0 | 0 | 0 | 0 | 0 | 0
PeakG | 0 | 0 | 0 | 0 | 0 | 0
PeakO | 0 | 0 | 0 | 0 | 0 | 0
ST | 0 | 0 | 0 | 0 | 0 | 0
STOG | 0 | 0 | 0 | 0 | 0 | 0
STWD | 0 | 0 | 0 | 0 | 0 | 0
WT | 0 | 0 | 0 | 0 | 0 | 0
IGCC | 0 | 0 | 0 | 0 | 0 | 0
DemandResponse | 0 | 0 | 0 | 0 | 0 | 0
IGCC-CCS | 0 | 0 | 0 | 0 | 0 | 0
WT_off | 0 | 0 | 0 | 0 | 0 | 0
PseudoUnit | 0 | 0 | 0 | 0 | 0 | 0
FixedInterchange | 0 | 0 | 0 | 0 | 0 | 0
New Build Capacity by Reporting Type: VACAR
ReportingType | 2015 | 2020 | 2025 | 2030 | 2035 | 2040
BM | 0.92 | 170.21 | 538.56 | 12.74 | 0 | 5180.22
CC | 16152.68 | 0 | 0 | 0 | 0 | 0
CSP | 0 | 0 | 0 | 0 | 0 | 0
CT | 717.23 | 0 | 0 | 0 | 0 | 0
Coal | 825 | 0 | 0 | 0 | 0 | 0
Geo | 0 | 0 | 0 | 0 | 0 | 0
H | 0 | 0 | 0 | 0 | 0 | 0
LFG | 0.34 | 107.06 | 0 | 0 | 0 | 0
Nuc | 0 | 2330 | 2135.41 | 1334.39 | 0 | 0
PS | 0 | 0 | 0 | 0 | 0 | 0
PV | 0 | 133.61 | 2.34 | 0.8 | 0 | 3
PeakG | 0 | 0 | 0 | 0 | 0 | 0
PeakO | 0 | 0 | 0 | 0 | 0 | 0
ST | 0 | 0 | 0 | 0 | 0 | 0
STOG | 0 | 0 | 0 | 0 | 0 | 0
STWD | 0 | 0 | 0 | 0 | 0 | 0
WT | 0.9 | 3499.1 | 0 | 0 | 0 | 0
IGCC | 0 | 0 | 0 | 0 | 0 | 0
DemandResponse | 0 | 0 | 0 | 0 | 0 | 0
IGCC-CCS | 0 | 0 | 0 | 0 | 0 | 0
WT_off | 1 | 0 | 0 | 0 | 28376.65 | 10872.34
PseudoUnit | 0 | 0 | 0 | 0 | 0 | 0
FixedInterchange | 0 | 0 | 0 | 0 | 0 | 0
New Build Capacity by Reporting Type: IESO
ReportingType | 2015 | 2020 | 2025 | 2030 | 2035 | 2040
BM | 326.33 | 0 | 0 | 0 | 0 | 0
CC | 1263 | 0 | 0 | 0 | 0 | 0
CSP | 0 | 0 | 0 | 0 | 0 | 0
CT | 368 | 0 | 0 | 0 | 0 | 0
Coal | 0 | 0 | 0 | 0 | 0 | 0
Geo | 0 | 0 | 0 | 0 | 0 | 0
H | 0 | 0 | 0 | 0.01 | 219.62 | 30.37
LFG | 14.5 | 0 | 0 | 0.5 | 0 | 0
Nuc | 0 | 0 | 0 | 0 | 0 | 0
PS | 0 | 0 | 0 | 0 | 0 | 0
PV | 1067.26 | 0 | 0 | 0 | 0 | 0
PeakG | 0 | 0 | 0 | 0 | 0 | 0
PeakO | 0 | 0 | 0 | 0 | 0 | 0
ST | 0 | 0 | 0 | 0 | 0 | 0
STOG | 0 | 0 | 0 | 0 | 0 | 0
STWD | 0 | 0 | 0 | 0 | 0 | 0
WT | 2105.9 | 0 | 0 | 0 | 0 | 0
IGCC | 0 | 0 | 0 | 0 | 0 | 0
DemandResponse | 0 | 0 | 0 | 0 | 0 | 0
IGCC-CCS | 0 | 0 | 0 | 0 | 0 | 0
WT_off | 0 | 0 | 0 | 0 | 0 | 0
PseudoUnit | 0 | 0 | 0 | 0 | 0 | 0
FixedInterchange | 0 | 0 | 0 | 0 | 0 | 0
New Build Capacity by Reporting Type: MAPP_CA
ReportingType | 2015 | 2020 | 2025 | 2030 | 2035 | 2040
BM | 0 | 0 | 0 | 0 | 0 | 0
CC | 281.76 | 0 | 0 | 0 | 0 | 0
CSP | 0 | 0 | 0 | 0 | 0 | 0
CT | 0 | 0 | 0 | 0 | 0 | 0
Coal | 0 | 0 | 0 | 0 | 0 | 0
Geo | 0 | 0 | 0 | 0 | 0 | 0
H | 0 | 695 | 1462.11 | 2492.89 | 0 | 0
LFG | 0 | 0 | 0 | 0 | 0 | 0
Nuc | 0 | 0 | 0 | 0 | 0 | 0
PS | 0 | 0 | 0 | 0 | 0 | 0
PV | 0 | 0 | 0 | 0 | 0 | 0
PeakG | 0 | 0 | 0 | 0 | 0 | 0
PeakO | 0 | 0 | 0 | 0 | 0 | 0
ST | 0 | 0 | 0 | 0 | 0 | 0
STOG | 0 | 0 | 0 | 0 | 0 | 0
STWD | 0 | 0 | 0 | 0 | 0 | 0
WT | 302.4 | 0 | 0 | 0 | 0 | 0
IGCC | 0 | 0 | 0 | 0 | 0 | 0
DemandResponse | 0 | 0 | 0 | 0 | 0 | 0
IGCC-CCS | 0 | 0 | 0 | 0 | 0 | 0
WT_off | 0 | 0 | 0 | 0 | 0 | 0
PseudoUnit | 0 | 0 | 0 | 0 | 0 | 0
FixedInterchange | 0 | 0 | 0 | 0 | 0 | 0
New Build Capacity by Reporting Type: AZ_NM_SNV_Coal
ReportingType | 2015 | 2020 | 2025 | 2030 | 2035 | 2040
BM | 0 | 0 | 0 | 0 | 0 | 0
CC | 0 | 0 | 0 | 0 | 0 | 0
CSP | 0 | 0 | 0 | 0 | 0 | 0
CT | 0 | 0 | 0 | 0 | 0 | 0
Coal | 0 | 0 | 0 | 0 | 0 | 0
Geo | 0 | 0 | 0 | 0 | 0 | 0
H | 0 | 0 | 0 | 0 | 0 | 0
LFG | 0 | 0 | 0 | 0 | 0 | 0
Nuc | 0 | 0 | 0 | 0 | 0 | 0
PS | 0 | 0 | 0 | 0 | 0 | 0
PV | 0 | 0 | 0 | 0 | 0 | 0
PeakG | 0 | 0 | 0 | 0 | 0 | 0
PeakO | 0 | 0 | 0 | 0 | 0 | 0
ST | 0 | 0 | 0 | 0 | 0 | 0
STOG | 0 | 0 | 0 | 0 | 0 | 0
STWD | 0 | 0 | 0 | 0 | 0 | 0
WT | 0 | 0 | 0 | 0 | 0 | 0
IGCC | 0 | 0 | 0 | 0 | 0 | 0
DemandResponse | 0 | 0 | 0 | 0 | 0 | 0
IGCC-CCS | 0 | 0 | 0 | 0 | 0 | 0
WT_off | 0 | 0 | 0 | 0 | 0 | 0
PseudoUnit | 0 | 0 | 0 | 0 | 0 | 0
FixedInterchange | 0 | 0 | 0 | 0 | 0 | 0
New Build Capacity by Reporting Type: AZ_NM_SNV_Gas
ReportingType | 2015 | 2020 | 2025 | 2030 | 2035 | 2040
BM | 0 | 0 | 0 | 0 | 0 | 0
CC | 668 | 1549.28 | 0 | 0 | 0 | 0
CSP | 0 | 0 | 0 | 0 | 0 | 0
CT | 736 | 0 | 0 | 0 | 0 | 0
Coal | 0 | 0 | 0 | 0 | 0 | 0
Geo | 0 | 0 | 0 | 0 | 0 | 0
H | 0 | 0 | 0 | 0 | 0 | 0
LFG | 0 | 0 | 0 | 0 | 0 | 0
Nuc | 0 | 0 | 0 | 0 | 0 | 0
PS | 0 | 0 | 0 | 0 | 0 | 0
PV | 0 | 0 | 0 | 0 | 0 | 0
PeakG | 0 | 0 | 0 | 0 | 0 | 0
PeakO | 0 | 0 | 0 | 0 | 0 | 0
ST | 0 | 0 | 0 | 0 | 0 | 0
STOG | 0 | 0 | 0 | 0 | 0 | 0
STWD | 0 | 0 | 0 | 0 | 0 | 0
WT | 0 | 0 | 0 | 0 | 0 | 0
IGCC | 0 | 0 | 0 | 0 | 0 | 0
DemandResponse | 0 | 0 | 0 | 0 | 0 | 0
IGCC-CCS | 0 | 0 | 0 | 0 | 0 | 0
WT_off | 0 | 0 | 0 | 0 | 0 | 0
PseudoUnit | 0 | 0 | 0 | 0 | 0 | 0
FixedInterchange | 0 | 0 | 0 | 0 | 0 | 0
New Build Capacity by Reporting Type: AZ_NM_SNV_NucRenew
ReportingType | 2015 | 2020 | 2025 | 2030 | 2035 | 2040
BM | 0 | 0 | 0 | 0 | 0 | 923.48
CC | 0 | 0 | 0 | 0 | 0 | 0
CSP | 0 | 0 | 0 | 0 | 0 | 0
CT | 0 | 0 | 0 | 0 | 0 | 0
Coal | 0 | 0 | 0 | 0 | 0 | 0
Geo | 0 | 0 | 1450 | 0 | 0 | 0
H | 0 | 0 | 0 | 0 | 0 | 0
LFG | 0 | 0 | 60.67 | 0 | 0 | 0
Nuc | 0 | 0 | 0 | 3228.89 | 6916.72 | 0
PS | 0 | 0 | 0 | 0 | 0 | 0
PV | 95.7 | 0 | 0 | 0 | 0 | 0
PeakG | 0 | 0 | 0 | 0 | 0 | 0
PeakO | 0 | 0 | 0 | 0 | 0 | 0
ST | 280 | 445.61 | 227.78 | 131.77 | 521.81 | 0
STOG | 0 | 0 | 0 | 0 | 0 | 0
STWD | 0 | 0 | 0 | 0 | 0 | 0
WT | 65.1 | 11789.83 | 0 | 0 | 0 | 0
IGCC | 0 | 0 | 0 | 0 | 0 | 0
DemandResponse | 0 | 0 | 0 | 0 | 0 | 0
IGCC-CCS | 0 | 0 | 0 | 0 | 0 | 0
WT_off | 0 | 0 | 0 | 0 | 0 | 0
PseudoUnit | 0 | 0 | 0 | 0 | 0 | 0
FixedInterchange | 0 | 0 | 0 | 0 | 0 | 0
New Build Capacity by Reporting Type: ERCOT
ReportingType | 2015 | 2020 | 2025 | 2030 | 2035 | 2040
BM | 145 | 0 | 0 | 0 | 3919.97 | 0
CC | 16583.93 | 0 | 0 | 0 | 0 | 0
CSP | 0 | 0 | 0 | 0 | 0 | 0
CT | 250 | 0 | 0 | 0 | 0 | 0
Coal | 2020 | 0 | 0 | 0 | 0 | 0
Geo | 0 | 0 | 0 | 0 | 0 | 0
H | 0 | 0 | 0 | 0 | 0 | 0
LFG | 0 | 0 | 354 | 0 | 0 | 0
Nuc | 0 | 0 | 0 | 1635.47 | 9466.55 | 4761.13
PS | 0 | 0 | 0 | 0 | 0 | 0
PV | 14 | 0 | 0 | 0 | 0 | 0
PeakG | 0 | 0 | 0 | 0 | 0 | 0
PeakO | 0 | 0 | 0 | 0 | 0 | 0
ST | 0 | 0 | 0 | 0 | 0 | 0
STOG | 0 | 0 | 0 | 0 | 0 | 0
STWD | 0 | 0 | 0 | 0 | 0 | 0
WT | 350.1 | 0 | 19454.3 | 0 | 0.04 | 253.57
IGCC | 0 | 0 | 0 | 0 | 0 | 0
DemandResponse | 0 | 0 | 0 | 0 | 0 | 0
IGCC-CCS | 0 | 0 | 0 | 0 | 0 | 0
WT_off | 0 | 0 | 0 | 0 | 0 | 0
PseudoUnit | 0 | 0 | 0 | 0 | 0 | 0
FixedInterchange | 0 | 0 | 0 | 0 | 0 | 0
New Build Capacity by Reporting Type: NP15
ReportingType | 2015 | 2020 | 2025 | 2030 | 2035 | 2040
BM | 0 | 0 | 0 | 0 | 0 | 696.9
CC | 1582.96 | 629.35 | 0 | 0 | 0 | 0
CSP | 0 | 0 | 0 | 0 | 0 | 0
CT | 212.6 | 0 | 0 | 0 | 0 | 0
Coal | 0 | 0 | 0 | 0 | 0 | 0
Geo | 0 | 588.79 | 11.21 | 0 | 0 | 0
H | 0 | 0 | 0 | 0 | 0 | 0
LFG | 0 | 378.43 | 186.57 | 0 | 0 | 0
Nuc | 0 | 0 | 0 | 4301.7 | 2587.09 | 669.74
PS | 0 | 0 | 0 | 0 | 0 | 0
PV | 6.5 | 0 | 0 | 0 | 0 | 0
PeakG | 0 | 0 | 0 | 0 | 0 | 0
PeakO | 0 | 0 | 0 | 0 | 0 | 0
ST | 29 | 0 | 0 | 0 | 0 | 0
STOG | 0 | 0 | 0 | 0 | 0 | 0
STWD | 0 | 0 | 0 | 0 | 0 | 0
WT | 101.2 | 3298.8 | 0 | 0.1 | 8421.87 | 720.44
IGCC | 0 | 0 | 0 | 0 | 0 | 0
DemandResponse | 0 | 0 | 0 | 0 | 0 | 0
IGCC-CCS | 0 | 0 | 0 | 0 | 0 | 0
WT_off | 0 | 0 | 0 | 0 | 0 | 0
PseudoUnit | 0 | 0 | 0 | 0 | 0 | 0
FixedInterchange | 0 | 0 | 0 | 0 | 0 | 0
New Build Capacity by Reporting Type: NWPP_Coal
ReportingType | 2015 | 2020 | 2025 | 2030 | 2035 | 2040
BM | 0 | 0 | 0 | 0 | 0 | 0
CC | 0 | 0 | 0 | 0 | 0 | 0
CSP | 0 | 0 | 0 | 0 | 0 | 0
CT | 0 | 0 | 0 | 0 | 0 | 0
Coal | 0 | 0 | 0 | 0 | 0 | 0
Geo | 0 | 0 | 0 | 0 | 0 | 0
H | 0 | 0 | 0 | 0 | 0 | 0
LFG | 0 | 0 | 0 | 0 | 0 | 0
Nuc | 0 | 0 | 0 | 0 | 0 | 0
PS | 0 | 0 | 0 | 0 | 0 | 0
PV | 0 | 0 | 0 | 0 | 0 | 0
PeakG | 0 | 0 | 0 | 0 | 0 | 0
PeakO | 0 | 0 | 0 | 0 | 0 | 0
ST | 0 | 0 | 0 | 0 | 0 | 0
STOG | 0 | 0 | 0 | 0 | 0 | 0
STWD | 0 | 0 | 0 | 0 | 0 | 0
WT | 0 | 0 | 0 | 0 | 0 | 0
IGCC | 0 | 0 | 0 | 0 | 0 | 0
DemandResponse | 0 | 0 | 0 | 0 | 0 | 0
IGCC-CCS | 0 | 0 | 0 | 0 | 0 | 0
WT_off | 0 | 0 | 0 | 0 | 0 | 0
PseudoUnit | 0 | 0 | 0 | 0 | 0 | 0
FixedInterchange | 0 | 0 | 0 | 0 | 0 | 0
New Build Capacity by Reporting Type: NWPP_Gas
ReportingType | 2015 | 2020 | 2025 | 2030 | 2035 | 2040
BM | 0 | 0 | 0 | 0 | 0 | 0
CC | 300 | 1756.86 | 0 | 0 | 0 | 0
CSP | 0 | 0 | 0 | 0 | 0 | 0
CT | 150 | 0 | 0 | 0 | 0 | 0
Coal | 0 | 0 | 0 | 0 | 0 | 0
Geo | 0 | 0 | 0 | 0 | 0 | 0
H | 0 | 0 | 0 | 0 | 0 | 0
LFG | 0 | 0 | 0 | 0 | 0 | 0
Nuc | 0 | 0 | 0 | 0 | 0 | 0
PS | 0 | 0 | 0 | 0 | 0 | 0
PV | 0 | 0 | 0 | 0 | 0 | 0
PeakG | 0 | 0 | 0 | 0 | 0 | 0
PeakO | 0 | 0 | 0 | 0 | 0 | 0
ST | 0 | 0 | 0 | 0 | 0 | 0
STOG | 0 | 0 | 0 | 0 | 0 | 0
STWD | 0 | 0 | 0 | 0 | 0 | 0
WT | 0 | 0 | 0 | 0 | 0 | 0
IGCC | 0 | 0 | 0 | 0 | 0 | 0
DemandResponse | 0 | 0 | 0 | 0 | 0 | 0
IGCC-CCS | 0 | 0 | 0 | 0 | 0 | 0
WT_off | 0 | 0 | 0 | 0 | 0 | 0
PseudoUnit | 0 | 0 | 0 | 0 | 0 | 0
FixedInterchange | 0 | 0 | 0 | 0 | 0 | 0
New Build Capacity by Reporting Type: NWPP_NucRenew
ReportingType | 2015 | 2020 | 2025 | 2030 | 2035 | 2040
BM | 32.55 | 0 | 0 | 0 | 0 | 2611.22
CC | 0 | 0 | 0 | 0 | 0 | 0
CSP | 0 | 0 | 0 | 0 | 0 | 0
CT | 0 | 0 | 0 | 0 | 0 | 0
Coal | 0 | 0 | 0 | 0 | 0 | 0
Geo | 86 | 0 | 434 | 0 | 0 | 0
H | 0 | 0 | 0 | 0 | 335 | 0
LFG | 25.5 | 0 | 244.5 | 0 | 0 | 0
Nuc | 0 | 0 | 0 | 0 | 3519.48 | 325.17
PS | 0 | 0 | 0 | 0 | 0 | 0
PV | 0 | 0 | 0 | 0 | 0 | 0
PeakG | 0 | 0 | 0 | 0 | 0 | 0
PeakO | 0 | 0 | 0 | 0 | 0 | 0
ST | 0 | 0 | 0 | 0 | 0 | 0
STOG | 0 | 0 | 0 | 0 | 0 | 0
STWD | 0 | 0 | 0 | 0 | 0 | 0
WT | 977.3 | 0 | 0 | 21339.03 | 0.06 | 2318.01
IGCC | 0 | 0 | 0 | 0 | 0 | 0
DemandResponse | 0 | 0 | 0 | 0 | 0 | 0
IGCC-CCS | 0 | 0 | 0 | 0 | 0 | 0
WT_off | 0 | 0 | 0 | 0 | 0 | 0
PseudoUnit | 0 | 0 | 0 | 0 | 0 | 0
FixedInterchange | 0 | 0 | 0 | 0 | 0 | 0
New Build Capacity by Reporting Type: RMPA
ReportingType | 2015 | 2020 | 2025 | 2030 | 2035 | 2040
BM | 0 | 0 | 0 | 0 | 1289.81 | 506.09
CC | 0 | 1275.64 | 0 | 0 | 0 | 0
CSP | 0 | 0 | 0 | 0 | 0 | 0
CT | 152 | 0 | 0 | 0 | 0 | 0
Coal | 390 | 0 | 0 | 0 | 0 | 0
Geo | 0 | 36.21 | 2533.79 | 0 | 0 | 0
H | 0 | 0 | 0 | 0 | 0 | 0
LFG | 1.4 | 0 | 28.93 | 0 | 0 | 0
Nuc | 0 | 0 | 0.19 | 1904.65 | 0 | 0
PS | 0 | 0 | 0 | 0 | 0 | 0
PV | 1 | 0 | 0 | 0 | 0 | 0
PeakG | 0 | 0 | 0 | 0 | 0 | 0
PeakO | 0 | 0 | 0 | 0 | 0 | 0
ST | 3 | 367.43 | 0 | 5.46 | 0 | 0
STOG | 0 | 0 | 0 | 0 | 0 | 0
STWD | 0 | 0 | 0 | 0 | 0 | 0
WT | 765.4 | 3545.21 | 0 | 536.56 | 0 | 135.73
IGCC | 0 | 0 | 0 | 0 | 0 | 0
DemandResponse | 0 | 0 | 0 | 0 | 0 | 0
IGCC-CCS | 0 | 0 | 0 | 0 | 0 | 0
WT_off | 0 | 0 | 0 | 0 | 0 | 0
PseudoUnit | 0 | 0 | 0 | 0 | 0 | 0
FixedInterchange | 0 | 0 | 0 | 0 | 0 | 0
New Build Capacity by Reporting Type: SP15
ReportingType | 2015 | 2020 | 2025 | 2030 | 2035 | 2040
BM | 6 | 0 | 0 | 0 | 0 | 668.59
CC | 2758.33 | 0.01 | 0 | 0 | 0 | 0
CSP | 0 | 0 | 0 | 0 | 0 | 0
CT | 0 | 0 | 0 | 0 | 0 | 0
Coal | 0 | 0 | 0 | 0 | 0 | 0
Geo | 50 | 1450 | 0 | 0 | 0 | 0
H | 0 | 0 | 0 | 0 | 0 | 0
LFG | 9.2 | 555.8 | 0 | 0 | 0 | 0
Nuc | 0 | 0 | 0 | 797.25 | 554.11 | 1877.92
PS | 0 | 0 | 0 | 0 | 0 | 0
PV | 3.8 | 0 | 0 | 0 | 0 | 0
PeakG | 0 | 0 | 0 | 0 | 0 | 0
PeakO | 0 | 0 | 0 | 0 | 0 | 0
ST | 448 | 0 | 0 | 0 | 2409.44 | 836.15
STOG | 0 | 0 | 0 | 0 | 0 | 0
STWD | 0 | 0 | 0 | 0 | 0 | 0
WT | 735 | 897.64 | 13267.36 | 0 | 0 | 0
IGCC | 0 | 0 | 0 | 0 | 0 | 0
DemandResponse | 0 | 0 | 0 | 0 | 0 | 0
IGCC-CCS | 0 | 0 | 0 | 0 | 0 | 0
WT_off | 0 | 0 | 0 | 0 | 0 | 0
PseudoUnit | 0 | 0 | 0 | 0 | 0 | 0
FixedInterchange | 0 | 0 | 0 | 0 | 0 | 0
New Build Capacity by Reporting Type: ALB
ReportingType | 2015 | 2020 | 2025 | 2030 | 2035 | 2040
BM | 0 | 0 | 0 | 0 | 0 | 0
CC | 0 | 0 | 0 | 0 | 0 | 0
CSP | 0 | 0 | 0 | 0 | 0 | 0
CT | 201.5 | 0 | 0 | 0 | 0 | 0
Coal | 495 | 0 | 0 | 0 | 0 | 0
Geo | 0 | 0 | 0 | 0 | 0 | 0
H | 0 | 0 | 0 | 0 | 0 | 0
LFG | 0 | 0 | 0 | 0 | 0 | 0
Nuc | 0 | 0 | 0 | 8699.76 | 265.48 | 17.83
PS | 0 | 0 | 0 | 0 | 0 | 0
PV | 0 | 0 | 0 | 0 | 0 | 0
PeakG | 0 | 0 | 0 | 0 | 0 | 0
PeakO | 0 | 0 | 0 | 0 | 0 | 0
ST | 0 | 0 | 0 | 0 | 0 | 0
STOG | 0 | 0 | 0 | 0 | 0 | 0
STWD | 0 | 0 | 0 | 0 | 0 | 0
WT | 9 | 0 | 0 | 0 | 91 | 0
IGCC | 0 | 0 | 0 | 0 | 0 | 0
DemandResponse | 0 | 0 | 0 | 0 | 0 | 0
IGCC-CCS | 0 | 0 | 0 | 0 | 0 | 0
WT_off | 0 | 0 | 0 | 0 | 0 | 0
PseudoUnit | 0 | 0 | 0 | 0 | 0 | 0
FixedInterchange | 0 | 0 | 0 | 0 | 0 | 0
New Build Capacity by Reporting Type: BC
ReportingType | 2015 | 2020 | 2025 | 2030 | 2035 | 2040
BM | 0 | 0 | 0 | 0 | 0 | 0
CC | 418.6 | 0 | 0 | 0 | 0 | 0
CSP | 0 | 0 | 0 | 0 | 0 | 0
CT | 0 | 0 | 0 | 0 | 0 | 0
Coal | 0 | 0 | 0 | 0 | 0 | 0
Geo | 0 | 0 | 0 | 0 | 0 | 0
H | 0 | 0 | 0 | 0 | 0 | 0
LFG | 0 | 0 | 0 | 0 | 0 | 0
Nuc | 0 | 0 | 0 | 710.86 | 0 | 655.52
PS | 0 | 0 | 0 | 0 | 0 | 0
PV | 0 | 0 | 0 | 0 | 0 | 0
PeakG | 0 | 0 | 0 | 0 | 0 | 0
PeakO | 0 | 0 | 0 | 0 | 0 | 0
ST | 0 | 0 | 0 | 0 | 0 | 0
STOG | 0 | 0 | 0 | 0 | 0 | 0
STWD | 0 | 0 | 0 | 0 | 0 | 0
WT | 144 | 0 | 0 | 0 | 156 | 0
IGCC | 0 | 0 | 0 | 0 | 0 | 0
DemandResponse | 0 | 0 | 0 | 0 | 0 | 0
IGCC-CCS | 0 | 0 | 0 | 0 | 0 | 0
WT_off | 0 | 0 | 0 | 0 | 0 | 0
PseudoUnit | 0 | 0 | 0 | 0 | 0 | 0
FixedInterchange | 0 | 0 | 0 | 0 | 0 | 0
New Build Capacity by Reporting Type: HQ_IESO
ReportingType | 2015 | 2020 | 2025 | 2030 | 2035 | 2040
BM | 0 | 0 | 0 | 0 | 0 | 0
CC | 0 | 0 | 0 | 0 | 0 | 0
CSP | 0 | 0 | 0 | 0 | 0 | 0
CT | 0 | 0 | 0 | 0 | 0 | 0
Coal | 0 | 0 | 0 | 0 | 0 | 0
Geo | 0 | 0 | 0 | 0 | 0 | 0
H | 0 | 0 | 0 | 0 | 0 | 0
LFG | 0 | 0 | 0 | 0 | 0 | 0
Nuc | 0 | 0 | 0 | 0 | 0 | 0
PS | 0 | 0 | 0 | 0 | 0 | 0
PV | 0 | 0 | 0 | 0 | 0 | 0
PeakG | 0 | 0 | 0 | 0 | 0 | 0
PeakO | 0 | 0 | 0 | 0 | 0 | 0
ST | 0 | 0 | 0 | 0 | 0 | 0
STOG | 0 | 0 | 0 | 0 | 0 | 0
STWD | 0 | 0 | 0 | 0 | 0 | 0
WT | 0 | 0 | 0 | 0 | 0 | 0
IGCC | 0 | 0 | 0 | 0 | 0 | 0
DemandResponse | 0 | 0 | 0 | 0 | 0 | 0
IGCC-CCS | 0 | 0 | 0 | 0 | 0 | 0
WT_off | 0 | 0 | 0 | 0 | 0 | 0
PseudoUnit | 0 | 0 | 0 | 0 | 0 | 0
FixedInterchange | 0 | 0 | 0 | 0 | 0 | 0
New Build Capacity by Reporting Type: HQ_NEISO
ReportingType | 2015 | 2020 | 2025 | 2030 | 2035 | 2040
BM | 0 | 0 | 0 | 0 | 0 | 0
CC | 0 | 0 | 0 | 0 | 0 | 0
CSP | 0 | 0 | 0 | 0 | 0 | 0
CT | 0 | 0 | 0 | 0 | 0 | 0
Coal | 0 | 0 | 0 | 0 | 0 | 0
Geo | 0 | 0 | 0 | 0 | 0 | 0
H | 0 | 0 | 0 | 0 | 0 | 0
LFG | 0 | 0 | 0 | 0 | 0 | 0
Nuc | 0 | 0 | 0 | 0 | 0 | 0
PS | 0 | 0 | 0 | 0 | 0 | 0
PV | 0 | 0 | 0 | 0 | 0 | 0
PeakG | 0 | 0 | 0 | 0 | 0 | 0
PeakO | 0 | 0 | 0 | 0 | 0 | 0
ST | 0 | 0 | 0 | 0 | 0 | 0
STOG | 0 | 0 | 0 | 0 | 0 | 0
STWD | 0 | 0 | 0 | 0 | 0 | 0
WT | 0 | 0 | 0 | 0 | 0 | 0
IGCC | 0 | 0 | 0 | 0 | 0 | 0
DemandResponse | 0 | 0 | 0 | 0 | 0 | 0
IGCC-CCS | 0 | 0 | 0 | 0 | 0 | 0
WT_off | 0 | 0 | 0 | 0 | 0 | 0
PseudoUnit | 0 | 0 | 0 | 0 | 0 | 0
FixedInterchange | 0 | 0 | 0 | 0 | 0 | 0
New Build Capacity by Reporting Type: HQ_NY
ReportingType | 2015 | 2020 | 2025 | 2030 | 2035 | 2040
BM | 0 | 0 | 0 | 0 | 0 | 0
CC | 0 | 0 | 0 | 0 | 0 | 0
CSP | 0 | 0 | 0 | 0 | 0 | 0
CT | 0 | 0 | 0 | 0 | 0 | 0
Coal | 0 | 0 | 0 | 0 | 0 | 0
Geo | 0 | 0 | 0 | 0 | 0 | 0
H | 0 | 0 | 0 | 0 | 0 | 0
LFG | 0 | 0 | 0 | 0 | 0 | 0
Nuc | 0 | 0 | 0 | 0 | 0 | 0
PS | 0 | 0 | 0 | 0 | 0 | 0
PV | 0 | 0 | 0 | 0 | 0 | 0
PeakG | 0 | 0 | 0 | 0 | 0 | 0
PeakO | 0 | 0 | 0 | 0 | 0 | 0
ST | 0 | 0 | 0 | 0 | 0 | 0
STOG | 0 | 0 | 0 | 0 | 0 | 0
STWD | 0 | 0 | 0 | 0 | 0 | 0
WT | 0 | 0 | 0 | 0 | 0 | 0
IGCC | 0 | 0 | 0 | 0 | 0 | 0
DemandResponse | 0 | 0 | 0 | 0 | 0 | 0
IGCC-CCS | 0 | 0 | 0 | 0 | 0 | 0
WT_off | 0 | 0 | 0 | 0 | 0 | 0
PseudoUnit | 0 | 0 | 0 | 0 | 0 | 0
FixedInterchange | 0 | 0 | 0 | 0 | 0 | 0
New Build Capacity by Reporting Type: MARITIMES
ReportingType | 2015 | 2020 | 2025 | 2030 | 2035 | 2040
BM | 0 | 0 | 0 | 0 | 0 | 0
CC | 0 | 0 | 0 | 0 | 0 | 0
CSP | 0 | 0 | 0 | 0 | 0 | 0
CT | 0 | 0 | 0 | 0 | 0 | 0
Coal | 0 | 0 | 0 | 0 | 0 | 0
Geo | 0 | 0 | 0 | 0 | 0 | 0
H | 0 | 0 | 0 | 0 | 0 | 0
LFG | 0 | 0 | 0 | 0 | 0 | 0
Nuc | 0 | 0 | 0 | 0 | 0 | 0
PS | 0 | 0 | 0 | 0 | 0 | 0
PV | 0 | 0 | 0 | 0 | 0 | 0
PeakG | 0 | 0 | 0 | 0 | 0 | 0
PeakO | 0 | 0 | 0 | 0 | 0 | 0
ST | 0 | 0 | 0 | 0 | 0 | 0
STOG | 0 | 0 | 0 | 0 | 0 | 0
STWD | 0 | 0 | 0 | 0 | 0 | 0
WT | 0 | 0 | 0 | 0 | 0 | 0
IGCC | 0 | 0 | 0 | 0 | 0 | 0
DemandResponse | 0 | 0 | 0 | 0 | 0 | 0
IGCC-CCS | 0 | 0 | 0 | 0 | 0 | 0
WT_off | 0 | 0 | 0 | 0 | 0 | 0
PseudoUnit | 0 | 0 | 0 | 0 | 0 | 0
FixedInterchange | 0 | 0 | 0 | 0 | 0 | 0
New Build Capacity by Reporting Type: All
ReportingType | 2015 | 2020 | 2025 | 2030 | 2035 | 2040
BM | 1251 | 170.21 | 538.56 | 12.74 | 33669.32 | 54531.44
CC | 111766.62 | 60001.78 | 0.7 | 0.02 | 0 | 0
CSP | 0 | 0 | 0 | 0 | 0 | 0
CT | 6393.82 | 300 | 0 | 154.96 | 14.98 | 0
Coal | 10763.64 | 0 | 0 | 0 | 0 | 0
Geo | 136 | 2075 | 4429 | 0 | 0 | 0
H | 0 | 1199 | 3193.11 | 2586.9 | 1663.62 | 30.37
LFG | 192 | 1953 | 2210 | 724 | 0 | 0
Nuc | 2740.56 | 4530 | 5267.41 | 44732.7 | 50000 | 50000
PS | 0 | 0 | 0 | 0 | 0 | 0
PV | 1246 | 2068.67 | 1001.37 | 178.45 | 12.8 | 65.88
PeakG | 0 | 0 | 0 | 0 | 0 | 0
PeakO | 0 | 0 | 0 | 0 | 0 | 0
ST | 760 | 813.04 | 227.78 | 137.24 | 2931.25 | 836.15
STOG | 0 | 0 | 0 | 0 | 0 | 0
STWD | 0 | 0 | 0 | 0 | 0 | 0
WT | 25342 | 76630.66 | 87917.29 | 67423.33 | 30390.24 | 6399.82
IGCC | 618 | 0 | 0 | 0 | 0 | 0
DemandResponse | 0 | 0 | 0 | 0 | 0 | 0
IGCC-CCS | 0 | 0 | 0 | 0 | 0 | 0
WT_off | 469 | 0 | 1100 | 0 | 28669.75 | 29894.19
PseudoUnit | 0 | 0 | 0 | 0 | 0 | 0
FixedInterchange | 0 | 0 | 0 | 0 | 0 | 0
New Build Capacity by Reporting Type: EI_US
ReportingType | 2015 | 2020 | 2025 | 2030 | 2035 | 2040
BM | 741.12 | 170.21 | 538.56 | 12.74 | 28459.53 | 49125.16
CC | 87910.04 | 54790.64 | 0.7 | 0.01 | 0 | 0
CSP | 0 | 0 | 0 | 0 | 0 | 0
CT | 4323.73 | 300 | 0 | 154.96 | 14.98 | 0
Coal | 7858.64 | 0 | 0 | 0 | 0 | 0
Geo | 0 | 0 | 0 | 0 | 0 | 0
H | 0 | 504 | 1731 | 94 | 1109 | 0
LFG | 141.4 | 1018.77 | 1335.33 | 723.5 | 0 | 0
Nuc | 2740.56 | 4530 | 5267.22 | 23454.13 | 26690.57 | 41692.69
PS | 0 | 0 | 0 | 0 | 0 | 0
PV | 57.74 | 2068.67 | 1001.37 | 178.45 | 12.8 | 65.88
PeakG | 0 | 0 | 0 | 0 | 0 | 0
PeakO | 0 | 0 | 0 | 0 | 0 | 0
ST | 0 | 0 | 0 | 0 | 0 | 0
STOG | 0 | 0 | 0 | 0 | 0 | 0
STWD | 0 | 0 | 0 | 0 | 0 | 0
WT | 19786.6 | 57099.18 | 55195.64 | 45547.63 | 21721.26 | 2972.06
IGCC | 618 | 0 | 0 | 0 | 0 | 0
DemandResponse | 0 | 0 | 0 | 0 | 0 | 0
IGCC-CCS | 0 | 0 | 0 | 0 | 0 | 0
WT_off | 469 | 0 | 1100 | 0 | 28669.75 | 29894.19
PseudoUnit | 0 | 0 | 0 | 0 | 0 | 0
FixedInterchange | 0 | 0 | 0 | 0 | 0 | 0
New Build Capacity by Reporting Type: EI_Canada
ReportingType | 2015 | 2020 | 2025 | 2030 | 2035 | 2040
BM | 326.33 | 0 | 0 | 0 | 0 | 0
CC | 1544.76 | 0 | 0 | 0 | 0 | 0
CSP | 0 | 0 | 0 | 0 | 0 | 0
CT | 368 | 0 | 0 | 0 | 0 | 0
Coal | 0 | 0 | 0 | 0 | 0 | 0
Geo | 0 | 0 | 0 | 0 | 0 | 0
H | 0 | 695 | 1462.11 | 2492.9 | 219.62 | 30.37
LFG | 14.5 | 0 | 0 | 0.5 | 0 | 0
Nuc | 0 | 0 | 0 | 0 | 0 | 0
PS | 0 | 0 | 0 | 0 | 0 | 0
PV | 1067.26 | 0 | 0 | 0 | 0 | 0
PeakG | 0 | 0 | 0 | 0 | 0 | 0
PeakO | 0 | 0 | 0 | 0 | 0 | 0
ST | 0 | 0 | 0 | 0 | 0 | 0
STOG | 0 | 0 | 0 | 0 | 0 | 0
STWD | 0 | 0 | 0 | 0 | 0 | 0
WT | 2408.3 | 0 | 0 | 0 | 0 | 0
IGCC | 0 | 0 | 0 | 0 | 0 | 0
DemandResponse | 0 | 0 | 0 | 0 | 0 | 0
IGCC-CCS | 0 | 0 | 0 | 0 | 0 | 0
WT_off | 0 | 0 | 0 | 0 | 0 | 0
PseudoUnit | 0 | 0 | 0 | 0 | 0 | 0
FixedInterchange | 0 | 0 | 0 | 0 | 0 | 0
New Build Capacity by Reporting Type: EI
ReportingType | 2015 | 2020 | 2025 | 2030 | 2035 | 2040
BM | 1067.45 | 170.21 | 538.56 | 12.74 | 28459.53 | 49125.16
CC | 89454.8 | 54790.64 | 0.7 | 0.01 | 0 | 0
CSP | 0 | 0 | 0 | 0 | 0 | 0
CT | 4691.73 | 300 | 0 | 154.96 | 14.98 | 0
Coal | 7858.64 | 0 | 0 | 0 | 0 | 0
Geo | 0 | 0 | 0 | 0 | 0 | 0
H | 0 | 1199 | 3193.11 | 2586.9 | 1328.62 | 30.37
LFG | 155.9 | 1018.77 | 1335.33 | 724 | 0 | 0
Nuc | 2740.56 | 4530 | 5267.22 | 23454.13 | 26690.57 | 41692.69
PS | 0 | 0 | 0 | 0 | 0 | 0
PV | 1125 | 2068.67 | 1001.37 | 178.45 | 12.8 | 65.88
PeakG | 0 | 0 | 0 | 0 | 0 | 0
PeakO | 0 | 0 | 0 | 0 | 0 | 0
ST | 0 | 0 | 0 | 0 | 0 | 0
STOG | 0 | 0 | 0 | 0 | 0 | 0
STWD | 0 | 0 | 0 | 0 | 0 | 0
WT | 22194.9 | 57099.18 | 55195.64 | 45547.63 | 21721.26 | 2972.06
IGCC | 618 | 0 | 0 | 0 | 0 | 0
DemandResponse | 0 | 0 | 0 | 0 | 0 | 0
IGCC-CCS | 0 | 0 | 0 | 0 | 0 | 0
WT_off | 469 | 0 | 1100 | 0 | 28669.75 | 29894.19
PseudoUnit | 0 | 0 | 0 | 0 | 0 | 0
FixedInterchange | 0 | 0 | 0 | 0 | 0 | 0
New Build Capacity by Reporting Type: Outside_EI
ReportingType | 2015 | 2020 | 2025 | 2030 | 2035 | 2040
BM | 183.55 | 0 | 0 | 0 | 5209.78 | 5406.28
CC | 22311.82 | 5211.15 | 0.01 | 0 | 0 | 0
CSP | 0 | 0 | 0 | 0 | 0 | 0
CT | 1702.1 | 0 | 0 | 0 | 0 | 0
Coal | 2905 | 0 | 0 | 0 | 0 | 0
Geo | 136 | 2075 | 4429 | 0 | 0 | 0
H | 0 | 0 | 0 | 0 | 335 | 0
LFG | 36.1 | 934.23 | 874.67 | 0 | 0 | 0
Nuc | 0 | 0 | 0.19 | 21278.57 | 23309.43 | 8307.31
PS | 0 | 0 | 0 | 0 | 0 | 0
PV | 121 | 0 | 0 | 0 | 0 | 0
PeakG | 0 | 0 | 0 | 0 | 0 | 0
PeakO | 0 | 0 | 0 | 0 | 0 | 0
ST | 760 | 813.04 | 227.78 | 137.24 | 2931.25 | 836.15
STOG | 0 | 0 | 0 | 0 | 0 | 0
STWD | 0 | 0 | 0 | 0 | 0 | 0
WT | 3147.1 | 19531.48 | 32721.65 | 21875.69 | 8668.98 | 3427.76
IGCC | 0 | 0 | 0 | 0 | 0 | 0
DemandResponse | 0 | 0 | 0 | 0 | 0 | 0
IGCC-CCS | 0 | 0 | 0 | 0 | 0 | 0
WT_off | 0 | 0 | 0 | 0 | 0 | 0
PseudoUnit | 0 | 0 | 0 | 0 | 0 | 0
FixedInterchange | 0 | 0 | 0 | 0 | 0 | 0
#2 | Cumulative New Build Capacity (MW)
Cumulative New Build Capacity by Reporting Type: Entergy
ReportingType | 2015 | 2020 | 2025 | 2030 | 2035 | 2040
BM | 0 | 0 | 0 | 0 | 3136.63 | 10074.95
CC | 2922.86 | 7949.02 | 7949.02 | 7949.02 | 7949.02 | 7949.02
CSP | 0 | 0 | 0 | 0 | 0 | 0
CT | 0 | 0 | 0 | 0 | 0 | 0
Coal | 720 | 720 | 720 | 720 | 720 | 720
Geo | 0 | 0 | 0 | 0 | 0 | 0
H | 0 | 0 | 0 | 0 | 1109 | 1109
LFG | 0 | 0 | 107.4 | 107.4 | 107.4 | 107.4
Nuc | 170 | 170 | 170 | 170 | 3643.89 | 3643.89
PS | 0 | 0 | 0 | 0 | 0 | 0
PV | 0.29 | 61.82 | 91.21 | 91.21 | 91.21 | 92.59
PeakG | 0 | 0 | 0 | 0 | 0 | 0
PeakO | 0 | 0 | 0 | 0 | 0 | 0
ST | 0 | 0 | 0 | 0 | 0 | 0
STOG | 0 | 0 | 0 | 0 | 0 | 0
STWD | 0 | 0 | 0 | 0 | 0 | 0
WT | 0 | 0 | 0 | 0 | 0 | 0
IGCC | 0 | 0 | 0 | 0 | 0 | 0
DemandResponse | 0 | 0 | 0 | 0 | 0 | 0
IGCC-CCS | 0 | 0 | 0 | 0 | 0 | 0
WT_off | 0 | 0 | 0 | 0 | 0 | 0
PseudoUnit | 0 | 0 | 0 | 0 | 0 | 0
FixedInterchange | 0 | 0 | 0 | 0 | 0 | 0
Cumulative New Build Capacity by Reporting Type: FRCC
ReportingType | 2015 | 2020 | 2025 | 2030 | 2035 | 2040
BM | 0 | 0 | 0 | 0 | 0 | 2001.91
CC | 12284.36 | 12285.23 | 12285.23 | 12285.23 | 12285.23 | 12285.23
CSP | 0 | 0 | 0 | 0 | 0 | 0
CT | 2480 | 2480 | 2480 | 2480 | 2480 | 2480
Coal | 0 | 0 | 0 | 0 | 0 | 0
Geo | 0 | 0 | 0 | 0 | 0 | 0
H | 0 | 0 | 0 | 0 | 0 | 0
LFG | 0 | 0 | 198 | 198 | 198 | 198
Nuc | 229.33 | 229.33 | 3361.14 | 14463.52 | 22811.48 | 26433.57
PS | 0 | 0 | 0 | 0 | 0 | 0
PV | 0 | 0 | 0 | 0 | 0 | 0
PeakG | 0 | 0 | 0 | 0 | 0 | 0
PeakO | 0 | 0 | 0 | 0 | 0 | 0
ST | 0 | 0 | 0 | 0 | 0 | 0
STOG | 0 | 0 | 0 | 0 | 0 | 0
STWD | 0 | 0 | 0 | 0 | 0 | 0
WT | 0 | 0 | 0 | 0 | 0 | 0
IGCC | 0 | 0 | 0 | 0 | 0 | 0
DemandResponse | 0 | 0 | 0 | 0 | 0 | 0
IGCC-CCS | 0 | 0 | 0 | 0 | 0 | 0
WT_off | 0 | 0 | 0 | 0 | 0 | 0
PseudoUnit | 0 | 0 | 0 | 0 | 0 | 0
FixedInterchange | 0 | 0 | 0 | 0 | 0 | 0
Cumulative New Build Capacity by Reporting Type: MAPP_US
ReportingType | 2015 | 2020 | 2025 | 2030 | 2035 | 2040
BM | 0 | 0 | 0 | 0 | 19.99 | 51
CC | 0 | 0 | 0 | 0.01 | 0.01 | 0.01
CSP | 0 | 0 | 0 | 0 | 0 | 0
CT | 308.3 | 308.3 | 308.3 | 463.26 | 478.24 | 478.24
Coal | 0 | 0 | 0 | 0 | 0 | 0
Geo | 0 | 0 | 0 | 0 | 0 | 0
H | 0 | 0 | 0 | 0 | 0 | 0
LFG | 0 | 0 | 0 | 71.67 | 71.67 | 71.67
Nuc | 0 | 0 | 0 | 0 | 0 | 0
PS | 0 | 0 | 0 | 0 | 0 | 0
PV | 0 | 0 | 0 | 0 | 0 | 0
PeakG | 0 | 0 | 0 | 0 | 0 | 0
PeakO | 0 | 0 | 0 | 0 | 0 | 0
ST | 0 | 0 | 0 | 0 | 0 | 0
STOG | 0 | 0 | 0 | 0 | 0 | 0
STWD | 0 | 0 | 0 | 0 | 0 | 0
WT | 421.3 | 8217.58 | 11736.58 | 11736.58 | 11736.58 | 11736.58
IGCC | 0 | 0 | 0 | 0 | 0 | 0
DemandResponse | 0 | 0 | 0 | 0 | 0 | 0
IGCC-CCS | 0 | 0 | 0 | 0 | 0 | 0
WT_off | 0 | 0 | 0 | 0 | 0 | 0
PseudoUnit | 0 | 0 | 0 | 0 | 0 | 0
FixedInterchange | 0 | 0 | 0 | 0 | 0 | 0
Cumulative New Build Capacity by Reporting Type: MISO_IN
ReportingType | 2015 | 2020 | 2025 | 2030 | 2035 | 2040
BM | 0 | 0 | 0 | 0 | 0 | 6144.51
CC | 5129.45 | 19921.03 | 19921.03 | 19921.03 | 19921.03 | 19921.03
CSP | 0 | 0 | 0 | 0 | 0 | 0
CT | 0 | 0 | 0 | 0 | 0 | 0
Coal | 0 | 0 | 0 | 0 | 0 | 0
Geo | 0 | 0 | 0 | 0 | 0 | 0
H | 0 | 0 | 0 | 0 | 0 | 0
LFG | 0 | 0 | 80.12 | 80.13 | 80.13 | 80.13
Nuc | 0 | 0 | 0 | 0 | 0 | 911.91
PS | 0 | 0 | 0 | 0 | 0 | 0
PV | 0 | 225.83 | 225.83 | 225.83 | 225.83 | 225.83
PeakG | 0 | 0 | 0 | 0 | 0 | 0
PeakO | 0 | 0 | 0 | 0 | 0 | 0
ST | 0 | 0 | 0 | 0 | 0 | 0
STOG | 0 | 0 | 0 | 0 | 0 | 0
STWD | 0 | 0 | 0 | 0 | 0 | 0
WT | 0 | 0 | 0 | 0 | 0 | 0.01
IGCC | 618 | 618 | 618 | 618 | 618 | 618
DemandResponse | 0 | 0 | 0 | 0 | 0 | 0
IGCC-CCS | 0 | 0 | 0 | 0 | 0 | 0
WT_off | 0 | 0 | 0 | 0 | 0 | 0
PseudoUnit | 0 | 0 | 0 | 0 | 0 | 0
FixedInterchange | 0 | 0 | 0 | 0 | 0 | 0
Cumulative New Build Capacity by Reporting Type: MISO_MI
ReportingType | 2015 | 2020 | 2025 | 2030 | 2035 | 2040
BM | 0 | 0 | 0 | 0 | 0 | 4739.11
CC | 2579.55 | 2579.55 | 2579.55 | 2579.55 | 2579.55 | 2579.55
CSP | 0 | 0 | 0 | 0 | 0 | 0
CT | 0 | 0 | 0 | 0 | 0 | 0
Coal | 0 | 0 | 0 | 0 | 0 | 0
Geo | 0 | 0 | 0 | 0 | 0 | 0
H | 0 | 0 | 0 | 0 | 0 | 0
LFG | 0 | 0 | 160.25 | 160.25 | 160.25 | 160.25
Nuc | 0 | 0 | 0 | 1046.32 | 2484.57 | 5131.29
PS | 0 | 0 | 0 | 0 | 0 | 0
PV | 0 | 0 | 0 | 0 | 0 | 0
PeakG | 0 | 0 | 0 | 0 | 0 | 0
PeakO | 0 | 0 | 0 | 0 | 0 | 0
ST | 0 | 0 | 0 | 0 | 0 | 0
STOG | 0 | 0 | 0 | 0 | 0 | 0
STWD | 0 | 0 | 0 | 0 | 0 | 0
WT | 2000 | 2264.97 | 2264.97 | 2264.97 | 2264.97 | 2600
IGCC | 0 | 0 | 0 | 0 | 0 | 0
DemandResponse | 0 | 0 | 0 | 0 | 0 | 0
IGCC-CCS | 0 | 0 | 0 | 0 | 0 | 0
WT_off | 0 | 0 | 0 | 0 | 0 | 0
PseudoUnit | 0 | 0 | 0 | 0 | 0 | 0
FixedInterchange | 0 | 0 | 0 | 0 | 0 | 0
Cumulative New Build Capacity by Reporting Type: MISO_MO-IL
ReportingType | 2015 | 2020 | 2025 | 2030 | 2035 | 2040
BM | 0 | 0 | 0 | 0 | 0 | 1574.17
CC | 0 | 2657.45 | 2657.45 | 2657.45 | 2657.45 | 2657.45
CSP | 0 | 0 | 0 | 0 | 0 | 0
CT | 0 | 0 | 0 | 0 | 0 | 0
Coal | 1790 | 1790 | 1790 | 1790 | 1790 | 1790
Geo | 0 | 0 | 0 | 0 | 0 | 0
H | 0 | 0 | 280 | 280 | 280 | 280
LFG | 0 | 0 | 128.47 | 223.33 | 223.33 | 223.33
Nuc | 0 | 0 | 0 | 0 | 0 | 0
PS | 0 | 0 | 0 | 0 | 0 | 0
PV | 0 | 0 | 0 | 0 | 0 | 0
PeakG | 0 | 0 | 0 | 0 | 0 | 0
PeakO | 0 | 0 | 0 | 0 | 0 | 0
ST | 0 | 0 | 0 | 0 | 0 | 0
STOG | 0 | 0 | 0 | 0 | 0 | 0
STWD | 0 | 0 | 0 | 0 | 0 | 0
WT | 300 | 300 | 5900 | 5900 | 5900 | 5900
IGCC | 0 | 0 | 0 | 0 | 0 | 0
DemandResponse | 0 | 0 | 0 | 0 | 0 | 0
IGCC-CCS | 0 | 0 | 0 | 0 | 0 | 0
WT_off | 0 | 0 | 0 | 0 | 0 | 0
PseudoUnit | 0 | 0 | 0 | 0 | 0 | 0
FixedInterchange | 0 | 0 | 0 | 0 | 0 | 0
Cumulative New Build Capacity by Reporting Type: MISO_W
ReportingType | 2015 | 2020 | 2025 | 2030 | 2035 | 2040
BM | 0 | 0 | 0 | 0 | 0 | 0
CC | 0 | 0 | 0 | 0.01 | 0.01 | 0.01
CSP | 0 | 0 | 0 | 0 | 0 | 0
CT | 0 | 0 | 0 | 0 | 0 | 0
Coal | 0 | 0 | 0 | 0 | 0 | 0
Geo | 0 | 0 | 0 | 0 | 0 | 0
H | 0 | 0 | 0 | 0 | 0 | 0
LFG | 0 | 0 | 0 | 71.67 | 71.67 | 71.67
Nuc | 94.33 | 94.33 | 94.33 | 94.33 | 94.33 | 94.33
PS | 0 | 0 | 0 | 0 | 0 | 0
PV | 0 | 0 | 0 | 0 | 0 | 0
PeakG | 0 | 0 | 0 | 0 | 0 | 0
PeakO | 0 | 0 | 0 | 0 | 0 | 0
ST | 0 | 0 | 0 | 0 | 0 | 0
STOG | 0 | 0 | 0 | 0 | 0 | 0
STWD | 0 | 0 | 0 | 0 | 0 | 0
WT | 2800.5 | 2800.5 | 40026.1 | 40026.1 | 40026.1 | 41635.29
IGCC | 0 | 0 | 0 | 0 | 0 | 0
DemandResponse | 0 | 0 | 0 | 0 | 0 | 0
IGCC-CCS | 0 | 0 | 0 | 0 | 0 | 0
WT_off | 0 | 0 | 0 | 0 | 0 | 0
PseudoUnit | 0 | 0 | 0 | 0 | 0 | 0
FixedInterchange | 0 | 0 | 0 | 0 | 0 | 0
Cumulative New Build Capacity by Reporting Type: MISO_WUMS
ReportingType | 2015 | 2020 | 2025 | 2030 | 2035 | 2040
BM | 0 | 0 | 0 | 0 | 0 | 3200.79
CC | 3598.95 | 6967.12 | 6967.12 | 6967.12 | 6967.12 | 6967.12
CSP | 0 | 0 | 0 | 0 | 0 | 0
CT | 0 | 0 | 0 | 0 | 0 | 0
Coal | 615 | 615 | 615 | 615 | 615 | 615
Geo | 0 | 0 | 0 | 0 | 0 | 0
H | 0 | 1 | 1 | 1 | 1 | 1
LFG | 0 | 0 | 0 | 223.33 | 223.33 | 223.33
Nuc | 235 | 235 | 235 | 235.01 | 1574.4 | 2386.77
PS | 0 | 0 | 0 | 0 | 0 | 0
PV | 0 | 0 | 0 | 0 | 0 | 0
PeakG | 0 | 0 | 0 | 0 | 0 | 0
PeakO | 0 | 0 | 0 | 0 | 0 | 0
ST | 0 | 0 | 0 | 0 | 0 | 0
STOG | 0 | 0 | 0 | 0 | 0 | 0
STWD | 0 | 0 | 0 | 0 | 0 | 0
WT | 968.9 | 968.9 | 968.9 | 968.9 | 968.9 | 999.7
IGCC | 0 | 0 | 0 | 0 | 0 | 0
DemandResponse | 0 | 0 | 0 | 0 | 0 | 0
IGCC-CCS | 0 | 0 | 0 | 0 | 0 | 0
WT_off | 0 | 0 | 0 | 0 | 0 | 0
PseudoUnit | 0 | 0 | 0 | 0 | 0 | 0
FixedInterchange | 0 | 0 | 0 | 0 | 0 | 0
Cumulative New Build Capacity by Reporting Type: Nebraska
ReportingType | 2015 | 2020 | 2025 | 2030 | 2035 | 2040
BM | 0 | 0 | 0 | 0 | 151.51 | 1068.71
CC | 220.78 | 2224.16 | 2224.16 | 2224.16 | 2224.16 | 2224.16
CSP | 0 | 0 | 0 | 0 | 0 | 0
CT | 0 | 0 | 0 | 0 | 0 | 0
Coal | 232.1 | 232.1 | 232.1 | 232.1 | 232.1 | 232.1
Geo | 0 | 0 | 0 | 0 | 0 | 0
H | 0 | 0 | 0 | 0 | 0 | 0
LFG | 0 | 0 | 0 | 71.67 | 71.67 | 71.67
Nuc | 0 | 0 | 0 | 0 | 0 | 0
PS | 0 | 0 | 0 | 0 | 0 | 0
PV | 0 | 0 | 0 | 0 | 0 | 0
PeakG | 0 | 0 | 0 | 0 | 0 | 0
PeakO | 0 | 0 | 0 | 0 | 0 | 0
ST | 0 | 0 | 0 | 0 | 0 | 0
STOG | 0 | 0 | 0 | 0 | 0 | 0
STWD | 0 | 0 | 0 | 0 | 0 | 0
WT | 202 | 202 | 202 | 202 | 202 | 202
IGCC | 0 | 0 | 0 | 0 | 0 | 0
DemandResponse | 0 | 0 | 0 | 0 | 0 | 0
IGCC-CCS | 0 | 0 | 0 | 0 | 0 | 0
WT_off | 0 | 0 | 0 | 0 | 0 | 0
PseudoUnit | 0 | 0 | 0 | 0 | 0 | 0
FixedInterchange | 0 | 0 | 0 | 0 | 0 | 0
Cumulative New Build Capacity by Reporting Type: NEISO
ReportingType | 2015 | 2020 | 2025 | 2030 | 2035 | 2040
BM | 252.2 | 252.2 | 252.2 | 252.2 | 252.2 | 252.2
CC | 2049.5 | 2049.5 | 2049.5 | 2049.5 | 2049.5 | 2049.5
CSP | 0 | 0 | 0 | 0 | 0 | 0
CT | 334 | 334 | 334 | 334 | 334 | 334
Coal | 0 | 0 | 0 | 0 | 0 | 0
Geo | 0 | 0 | 0 | 0 | 0 | 0
H | 0 | 0 | 0 | 3 | 3 | 3
LFG | 49.26 | 49.26 | 49.26 | 119 | 119 | 119
Nuc | 0 | 0 | 0 | 0 | 0 | 0
PS | 0 | 0 | 0 | 0 | 0 | 0
PV | 0 | 292.5 | 292.5 | 292.5 | 292.5 | 292.5
PeakG | 0 | 0 | 0 | 0 | 0 | 0
PeakO | 0 | 0 | 0 | 0 | 0 | 0
ST | 0 | 0 | 0 | 0 | 0 | 0
STOG | 0 | 0 | 0 | 0 | 0 | 0
STWD | 0 | 0 | 0 | 0 | 0 | 0
WT | 231.2 | 2747.38 | 4902.23 | 5280 | 16749.72 | 16749.72
IGCC | 0 | 0 | 0 | 0 | 0 | 0
DemandResponse | 0 | 0 | 0 | 0 | 0 | 0
IGCC-CCS | 0 | 0 | 0 | 0 | 0 | 0
WT_off | 468 | 468 | 468 | 468 | 468 | 468
PseudoUnit | 0 | 0 | 0 | 0 | 0 | 0
FixedInterchange | 0 | 0 | 0 | 0 | 0 | 0
Cumulative New Build Capacity by Reporting Type: NonRTO_Midwest
ReportingType | 2015 | 2020 | 2025 | 2030 | 2035 | 2040
BM | 0 | 0 | 0 | 0 | 1118.17 | 6144.51
CC | 3072.43 | 5655.75 | 5655.75 | 5655.75 | 5655.75 | 5655.75
CSP | 0 | 0 | 0 | 0 | 0 | 0
CT | 0 | 0 | 0 | 0 | 0 | 0
Coal | 0 | 0 | 0 | 0 | 0 | 0
Geo | 0 | 0 | 0 | 0 | 0 | 0
H | 0 | 0 | 746 | 746 | 746 | 746
LFG | 0 | 0 | 160.25 | 160.25 | 160.25 | 160.25
Nuc | 0 | 0 | 0 | 0 | 612.1 | 612.1
PS | 0 | 0 | 0 | 0 | 0 | 0
PV | 0 | 0 | 0 | 0 | 0 | 0
PeakG | 0 | 0 | 0 | 0 | 0 | 0
PeakO | 0 | 0 | 0 | 0 | 0 | 0
ST | 0 | 0 | 0 | 0 | 0 | 0
STOG | 0 | 0 | 0 | 0 | 0 | 0
STWD | 0 | 0 | 0 | 0 | 0 | 0
WT | 0 | 0 | 0 | 0 | 0 | 0
IGCC | 0 | 0 | 0 | 0 | 0 | 0
DemandResponse | 0 | 0 | 0 | 0 | 0 | 0
IGCC-CCS | 0 | 0 | 0 | 0 | 0 | 0
WT_off | 0 | 0 | 0 | 0 | 0 | 0
PseudoUnit | 0 | 0 | 0 | 0 | 0 | 0
FixedInterchange | 0 | 0 | 0 | 0 | 0 | 0
Cumulative New Build Capacity by Reporting Type: NYISO_A-F
ReportingType | 2015 | 2020 | 2025 | 2030 | 2035 | 2040
BM | 0 | 0 | 0 | 0 | 0 | 0
CC | 639 | 639 | 639 | 639 | 639 | 639
CSP | 0 | 0 | 0 | 0 | 0 | 0
CT | 0 | 0 | 0 | 0 | 0 | 0
Coal | 0 | 0 | 0 | 0 | 0 | 0
Geo | 0 | 0 | 0 | 0 | 0 | 0
H | 0 | 0 | 0 | 0 | 0 | 0
LFG | 6.4 | 6.4 | 74.33 | 74.33 | 74.33 | 74.33
Nuc | 168 | 168 | 168 | 168 | 168 | 168
PS | 0 | 0 | 0 | 0 | 0 | 0
PV | 0 | 0 | 0 | 0 | 0 | 0
PeakG | 0 | 0 | 0 | 0 | 0 | 0
PeakO | 0 | 0 | 0 | 0 | 0 | 0
ST | 0 | 0 | 0 | 0 | 0 | 0
STOG | 0 | 0 | 0 | 0 | 0 | 0
STWD | 0 | 0 | 0 | 0 | 0 | 0
WT | 2476.3 | 3186.1 | 3186.1 | 9499.55 | 13490 | 13490
IGCC | 0 | 0 | 0 | 0 | 0 | 0
DemandResponse | 0 | 0 | 0 | 0 | 0 | 0
IGCC-CCS | 0 | 0 | 0 | 0 | 0 | 0
WT_off | 0 | 0 | 0 | 0 | 0 | 0
PseudoUnit | 0 | 0 | 0 | 0 | 0 | 0
FixedInterchange | 0 | 0 | 0 | 0 | 0 | 0
Cumulative New Build Capacity by Reporting Type: NYISO_G-I
ReportingType | 2015 | 2020 | 2025 | 2030 | 2035 | 2040
BM | 0 | 0 | 0 | 0 | 0.08 | 800
CC | 0 | 354.36 | 354.36 | 354.36 | 354.36 | 354.36
CSP | 0 | 0 | 0 | 0 | 0 | 0
CT | 0 | 0 | 0 | 0 | 0 | 0
Coal | 0 | 0 | 0 | 0 | 0 | 0
Geo | 0 | 0 | 0 | 0 | 0 | 0
H | 0 | 0 | 0 | 0 | 0 | 0
LFG | 0 | 0 | 74.33 | 74.33 | 74.33 | 74.33
Nuc | 0 | 0 | 0 | 0 | 868.37 | 3636.49
PS | 0 | 0 | 0 | 0 | 0 | 0
PV | 0 | 0 | 0 | 0 | 0 | 0
PeakG | 0 | 0 | 0 | 0 | 0 | 0
PeakO | 0 | 0 | 0 | 0 | 0 | 0
ST | 0 | 0 | 0 | 0 | 0 | 0
STOG | 0 | 0 | 0 | 0 | 0 | 0
STWD | 0 | 0 | 0 | 0 | 0 | 0
WT | 0 | 60 | 60 | 360 | 360 | 360
IGCC | 0 | 0 | 0 | 0 | 0 | 0
DemandResponse | 0 | 0 | 0 | 0 | 0 | 0
IGCC-CCS | 0 | 0 | 0 | 0 | 0 | 0
WT_off | 0 | 0 | 0 | 0 | 0 | 0
PseudoUnit | 0 | 0 | 0 | 0 | 0 | 0
FixedInterchange | 0 | 0 | 0 | 0 | 0 | 0
Cumulative New Build Capacity by Reporting Type: NYISO_J-K
ReportingType | 2015 | 2020 | 2025 | 2030 | 2035 | 2040
BM | 0 | 0 | 0 | 0 | 0 | 0
CC | 1175.4 | 1175.4 | 1176.08 | 1176.08 | 1176.08 | 1176.08
CSP | 0 | 0 | 0 | 0 | 0 | 0
CT | 0 | 0 | 0 | 0 | 0 | 0
Coal | 0 | 0 | 0 | 0 | 0 | 0
Geo | 0 | 0 | 0 | 0 | 0 | 0
H | 0 | 0 | 0 | 0 | 0 | 0
LFG | 0 | 0 | 48.74 | 74.33 | 74.33 | 74.33
Nuc | 0 | 0 | 0 | 0 | 0 | 0
PS | 0 | 0 | 0 | 0 | 0 | 0
PV | 32 | 32 | 32 | 32 | 32 | 32
PeakG | 0 | 0 | 0 | 0 | 0 | 0
PeakO | 0 | 0 | 0 | 0 | 0 | 0
ST | 0 | 0 | 0 | 0 | 0 | 0
STOG | 0 | 0 | 0 | 0 | 0 | 0
STWD | 0 | 0 | 0 | 0 | 0 | 0
WT | 0 | 0 | 0 | 170 | 330 | 330
IGCC | 0 | 0 | 0 | 0 | 0 | 0
DemandResponse | 0 | 0 | 0 | 0 | 0 | 0
IGCC-CCS | 0 | 0 | 0 | 0 | 0 | 0
WT_off | 0 | 0 | 0 | 0 | 0 | 0
PseudoUnit | 0 | 0 | 0 | 0 | 0 | 0
FixedInterchange | 0 | 0 | 0 | 0 | 0 | 0
Cumulative New Build Capacity by Reporting Type: PJM_E
ReportingType | 2015 | 2020 | 2025 | 2030 | 2035 | 2040
BM | 30 | 30 | 30 | 30 | 30 | 30
CC | 4634.3 | 4634.3 | 4634.3 | 4634.3 | 4634.3 | 4634.3
CSP | 0 | 0 | 0 | 0 | 0 | 0
CT | 26.2 | 26.2 | 26.2 | 26.2 | 26.2 | 26.2
Coal | 27 | 27 | 27 | 27 | 27 | 27
Geo | 0 | 0 | 0 | 0 | 0 | 0
H | 0 | 0 | 0 | 0 | 0 | 0
LFG | 9.1 | 142 | 142 | 142 | 142 | 142
Nuc | 38 | 38 | 38 | 38 | 38 | 38
PS | 0 | 0 | 0 | 0 | 0 | 0
PV | 25.45 | 25.45 | 25.45 | 25.45 | 25.45 | 25.45
PeakG | 0 | 0 | 0 | 0 | 0 | 0
PeakO | 0 | 0 | 0 | 0 | 0 | 0
ST | 0 | 0 | 0 | 0 | 0 | 0
STOG | 0 | 0 | 0 | 0 | 0 | 0
STWD | 0 | 0 | 0 | 0 | 0 | 0
WT | 1150 | 1150 | 1150 | 1150 | 1170 | 1170
IGCC | 0 | 0 | 0 | 0 | 0 | 0
DemandResponse | 0 | 0 | 0 | 0 | 0 | 0
IGCC-CCS | 0 | 0 | 0 | 0 | 0 | 0
WT_off | 0 | 0 | 1100 | 1100 | 1393.09 | 9600
PseudoUnit | 0 | 0 | 0 | 0 | 0 | 0
FixedInterchange | 0 | 0 | 0 | 0 | 0 | 0
Cumulative New Build Capacity by Reporting Type: PJM_ROM
ReportingType | 2015 | 2020 | 2025 | 2030 | 2035 | 2040
BM | 18 | 18 | 18 | 18 | 2357.79 | 2357.79
CC | 1678.5 | 1678.5 | 1678.5 | 1678.5 | 1678.5 | 1678.5
CSP | 0 | 0 | 0 | 0 | 0 | 0
CT | 16 | 16 | 16 | 16 | 16 | 16
Coal | 32.5 | 32.5 | 32.5 | 32.5 | 32.5 | 32.5
Geo | 0 | 0 | 0 | 0 | 0 | 0
H | 0 | 0 | 678 | 678 | 678 | 678
LFG | 18.9 | 284 | 284 | 284 | 284 | 284
Nuc | 0 | 0 | 0 | 0 | 2875.54 | 4188.37
PS | 0 | 0 | 0 | 0 | 0 | 0
PV | 0 | 1355.2 | 2113.94 | 2283.77 | 2296.57 | 2357.65
PeakG | 0 | 0 | 0 | 0 | 0 | 0
PeakO | 0 | 0 | 0 | 0 | 0 | 0
ST | 0 | 0 | 0 | 0 | 0 | 0
STOG | 0 | 0 | 0 | 0 | 0 | 0
STWD | 0 | 0 | 0 | 0 | 0 | 0
WT | 479.8 | 1230 | 1230 | 1230 | 7040 | 7040
IGCC | 0 | 0 | 0 | 0 | 0 | 0
DemandResponse | 0 | 0 | 0 | 0 | 0 | 0
IGCC-CCS | 0 | 0 | 0 | 0 | 0 | 0
WT_off | 0 | 0 | 0 | 0 | 0 | 10814.93
PseudoUnit | 0 | 0 | 0 | 0 | 0 | 0
FixedInterchange | 0 | 0 | 0 | 0 | 0 | 0
Cumulative New Build Capacity by Reporting Type: PJM_ROR
ReportingType | 2015 | 2020 | 2025 | 2030 | 2035 | 2040
BM | 385 | 385 | 385 | 385 | 385 | 10556.34
CC | 18680.82 | 24861.63 | 24861.63 | 24861.63 | 24861.63 | 24861.63
CSP | 0 | 0 | 0 | 0 | 0 | 0
CT | 29 | 29 | 29 | 29 | 29 | 29
Coal | 2164 | 2164 | 2164 | 2164 | 2164 | 2164
Geo | 0 | 0 | 0 | 0 | 0 | 0
H | 0 | 503 | 503 | 503 | 503 | 503
LFG | 57.4 | 571.11 | 571.11 | 571.11 | 571.11 | 571.11
Nuc | 38 | 38 | 38 | 38 | 2721.23 | 19410.93
PS | 0 | 0 | 0 | 0 | 0 | 0
PV | 0 | 0 | 210.91 | 218.73 | 218.73 | 218.73
PeakG | 0 | 0 | 0 | 0 | 0 | 0
PeakO | 0 | 0 | 0 | 0 | 0 | 0
ST | 0 | 0 | 0 | 0 | 0 | 0
STOG | 0 | 0 | 0 | 0 | 0 | 0
STWD | 0 | 0 | 0 | 0 | 0 | 0
WT | 8325.7 | 8517.4 | 15213.59 | 53600 | 53600 | 53600
IGCC | 0 | 0 | 0 | 0 | 0 | 0
DemandResponse | 0 | 0 | 0 | 0 | 0 | 0
IGCC-CCS | 0 | 0 | 0 | 0 | 0 | 0
WT_off | 0 | 0 | 0 | 0 | 0 | 0
PseudoUnit | 0 | 0 | 0 | 0 | 0 | 0
FixedInterchange | 0 | 0 | 0 | 0 | 0 | 0
Cumulative New Build Capacity by Reporting Type: SOCO
ReportingType | 2015 | 2020 | 2025 | 2030 | 2035 | 2040
BM | 55 | 55 | 55 | 55 | 6555.24 | 6555.24
CC | 7044.15 | 12024.22 | 12024.22 | 12024.22 | 12024.22 | 12024.22
CSP | 0 | 0 | 0 | 0 | 0 | 0
CT | 0 | 0 | 0 | 0 | 0 | 0
Coal | 0 | 0 | 0 | 0 | 0 | 0
Geo | 0 | 0 | 0 | 0 | 0 | 0
H | 0 | 0 | 0 | 0 | 0 | 0
LFG | 0 | 0 | 107.4 | 107.4 | 107.4 | 107.4
Nuc | 70 | 2270 | 2270 | 10926.07 | 13438.75 | 21673.31
PS | 0 | 0 | 0 | 0 | 0 | 0
PV | 0 | 0 | 0 | 0 | 0 | 0.01
PeakG | 0 | 0 | 0 | 0 | 0 | 0
PeakO | 0 | 0 | 0 | 0 | 0 | 0
ST | 0 | 0 | 0 | 0 | 0 | 0
STOG | 0 | 0 | 0 | 0 | 0 | 0
STWD | 0 | 0 | 0 | 0 | 0 | 0
WT | 0 | 0 | 0 | 0 | 100 | 100
IGCC | 0 | 0 | 0 | 0 | 0 | 0
DemandResponse | 0 | 0 | 0 | 0 | 0 | 0
IGCC-CCS | 0 | 0 | 0 | 0 | 0 | 0
WT_off | 0 | 0 | 0 | 0 | 0 | 0
PseudoUnit | 0 | 0 | 0 | 0 | 0 | 0
FixedInterchange | 0 | 0 | 0 | 0 | 0 | 0
Cumulative New Build Capacity by Reporting Type: SPP_N
ReportingType | 2015 | 2020 | 2025 | 2030 | 2035 | 2040
BM | 0 | 0 | 0 | 0 | 5450.64 | 6392.95
CC | 1410.55 | 4363.53 | 4363.53 | 4363.53 | 4363.53 | 4363.53
CSP | 0 | 0 | 0 | 0 | 0 | 0
CT | 0 | 0 | 0 | 0 | 0 | 0
Coal | 465.04 | 465.04 | 465.04 | 465.04 | 465.04 | 465.04
Geo | 0 | 0 | 0 | 0 | 0 | 0
H | 0 | 0 | 0 | 0 | 0 | 0
LFG | 0 | 0 | 95 | 95 | 95 | 95
Nuc | 0 | 0 | 0 | 0 | 0 | 0
PS | 0 | 0 | 0 | 0 | 0 | 0
PV | 0 | 0 | 0 | 0 | 0 | 0
PeakG | 0 | 0 | 0 | 0 | 0 | 0
PeakO | 0 | 0 | 0 | 0 | 0 | 0
ST | 0 | 0 | 0 | 0 | 0 | 0
STOG | 0 | 0 | 0 | 0 | 0 | 0
STWD | 0 | 0 | 0 | 0 | 0 | 0
WT | 0 | 12388.07 | 12388.07 | 12388.07 | 12459.16 | 13456.19
IGCC | 0 | 0 | 0 | 0 | 0 | 0
DemandResponse | 0 | 0 | 0 | 0 | 0 | 0
IGCC-CCS | 0 | 0 | 0 | 0 | 0 | 0
WT_off | 0 | 0 | 0 | 0 | 0 | 0
PseudoUnit | 0 | 0 | 0 | 0 | 0 | 0
FixedInterchange | 0 | 0 | 0 | 0 | 0 | 0
Cumulative New Build Capacity by Reporting Type: SPP_S
ReportingType | 2015 | 2020 | 2025 | 2030 | 2035 | 2040
BM | 0 | 0 | 0 | 0 | 2348.19 | 3806.19
CC | 0.06 | 5066.12 | 5066.12 | 5066.12 | 5066.12 | 5066.12
CSP | 0 | 0 | 0 | 0 | 0 | 0
CT | 412.99 | 712.99 | 712.99 | 712.99 | 712.99 | 712.99
Coal | 988 | 988 | 988 | 988 | 988 | 988
Geo | 0 | 0 | 0 | 0 | 0 | 0
H | 0 | 0 | 0 | 91 | 91 | 91
LFG | 0 | 0 | 0.03 | 95 | 95 | 95
Nuc | 0 | 0 | 0 | 1314.96 | 1314.96 | 1314.96
PS | 0 | 0 | 0 | 0 | 0 | 0
PV | 0 | 0 | 0 | 0 | 0 | 0
PeakG | 0 | 0 | 0 | 0 | 0 | 0
PeakO | 0 | 0 | 0 | 0 | 0 | 0
ST | 0 | 0 | 0 | 0 | 0 | 0
STOG | 0 | 0 | 0 | 0 | 0 | 0
STWD | 0 | 0 | 0 | 0 | 0 | 0
WT | 430 | 29352.88 | 29352.88 | 29352.88 | 29352.88 | 29352.88
IGCC | 0 | 0 | 0 | 0 | 0 | 0
DemandResponse | 0 | 0 | 0 | 0 | 0 | 0
IGCC-CCS | 0 | 0 | 0 | 0 | 0 | 0
WT_off | 0 | 0 | 0 | 0 | 0 | 0
PseudoUnit | 0 | 0 | 0 | 0 | 0 | 0
FixedInterchange | 0 | 0 | 0 | 0 | 0 | 0
Cumulative New Build Capacity by Reporting Type: TVA
ReportingType | 2015 | 2020 | 2025 | 2030 | 2035 | 2040
BM | 0 | 0 | 0 | 0 | 7394.28 | 7394.28
CC | 4636.68 | 9462.12 | 9462.12 | 9462.12 | 9462.12 | 9462.12
CSP | 0 | 0 | 0 | 0 | 0 | 0
CT | 0 | 0 | 0 | 0 | 0 | 0
Coal | 0 | 0 | 0 | 0 | 0 | 0
Geo | 0 | 0 | 0 | 0 | 0 | 0
H | 0 | 0 | 27 | 27 | 27 | 27
LFG | 0 | 0 | 107.4 | 107.4 | 107.4 | 107.4
Nuc | 1697.89 | 1697.89 | 1697.89 | 1697.89 | 4237.06 | 8931.43
PS | 0 | 0 | 0 | 0 | 0 | 0
PV | 0 | 0 | 0 | 0 | 0 | 0.4
PeakG | 0 | 0 | 0 | 0 | 0 | 0
PeakO | 0 | 0 | 0 | 0 | 0 | 0
ST | 0 | 0 | 0 | 0 | 0 | 0
STOG | 0 | 0 | 0 | 0 | 0 | 0
STWD | 0 | 0 | 0 | 0 | 0 | 0
WT | 0 | 0 | 0 | 0 | 100 | 100
IGCC | 0 | 0 | 0 | 0 | 0 | 0
DemandResponse | 0 | 0 | 0 | 0 | 0 | 0
IGCC-CCS | 0 | 0 | 0 | 0 | 0 | 0
WT_off | 0 | 0 | 0 | 0 | 0 | 0
PseudoUnit | 0 | 0 | 0 | 0 | 0 | 0
FixedInterchange | 0 | 0 | 0 | 0 | 0 | 0
Cumulative New Build Capacity by Reporting Type: TVA_Transmission
ReportingType | 2015 | 2020 | 2025 | 2030 | 2035 | 2040
BM | 0 | 0 | 0 | 0 | 0 | 0
CC | 0 | 0 | 0 | 0 | 0 | 0
CSP | 0 | 0 | 0 | 0 | 0 | 0
CT | 0 | 0 | 0 | 0 | 0 | 0
Coal | 0 | 0 | 0 | 0 | 0 | 0
Geo | 0 | 0 | 0 | 0 | 0 | 0
H | 0 | 0 | 0 | 0 | 0 | 0
LFG | 0 | 0 | 0 | 0 | 0 | 0
Nuc | 0 | 0 | 0 | 0 | 0 | 0
PS | 0 | 0 | 0 | 0 | 0 | 0
PV | 0 | 0 | 0 | 0 | 0 | 0
PeakG | 0 | 0 | 0 | 0 | 0 | 0
PeakO | 0 | 0 | 0 | 0 | 0 | 0
ST | 0 | 0 | 0 | 0 | 0 | 0
STOG | 0 | 0 | 0 | 0 | 0 | 0
STWD | 0 | 0 | 0 | 0 | 0 | 0
WT | 0 | 0 | 0 | 0 | 0 | 0
IGCC | 0 | 0 | 0 | 0 | 0 | 0
DemandResponse | 0 | 0 | 0 | 0 | 0 | 0
IGCC-CCS | 0 | 0 | 0 | 0 | 0 | 0
WT_off | 0 | 0 | 0 | 0 | 0 | 0
PseudoUnit | 0 | 0 | 0 | 0 | 0 | 0
FixedInterchange | 0 | 0 | 0 | 0 | 0 | 0
Cumulative New Build Capacity by Reporting Type: VACAR
ReportingType | 2015 | 2020 | 2025 | 2030 | 2035 | 2040
BM | 0.92 | 171.13 | 709.69 | 722.42 | 722.42 | 5902.65
CC | 16152.68 | 16152.69 | 16152.69 | 16152.69 | 16152.69 | 16152.69
CSP | 0 | 0 | 0 | 0 | 0 | 0
CT | 717.23 | 717.23 | 717.23 | 717.23 | 717.23 | 717.23
Coal | 825 | 825 | 825 | 825 | 825 | 825
Geo | 0 | 0 | 0 | 0 | 0 | 0
H | 0 | 0 | 0 | 0 | 0 | 0
LFG | 0.34 | 107.4 | 107.4 | 107.4 | 107.4 | 107.4
Nuc | 0 | 2330 | 4465.41 | 5799.8 | 5799.8 | 5799.8
PS | 0 | 0 | 0 | 0 | 0 | 0
PV | 0 | 133.61 | 135.95 | 136.75 | 136.75 | 139.75
PeakG | 0 | 0 | 0 | 0 | 0 | 0
PeakO | 0 | 0 | 0 | 0 | 0 | 0
ST | 0 | 0 | 0 | 0 | 0 | 0
STOG | 0 | 0 | 0 | 0 | 0 | 0
STWD | 0 | 0 | 0 | 0 | 0 | 0
WT | 0.9 | 3500 | 3500 | 3500 | 3500 | 3500
IGCC | 0 | 0 | 0 | 0 | 0 | 0
DemandResponse | 0 | 0 | 0 | 0 | 0 | 0
IGCC-CCS | 0 | 0 | 0 | 0 | 0 | 0
WT_off | 1 | 1 | 1 | 1 | 28377.66 | 39250
PseudoUnit | 0 | 0 | 0 | 0 | 0 | 0
FixedInterchange | 0 | 0 | 0 | 0 | 0 | 0
Cumulative New Build Capacity by Reporting Type: IESO
ReportingType | 2015 | 2020 | 2025 | 2030 | 2035 | 2040
BM | 326.33 | 326.33 | 326.33 | 326.33 | 326.33 | 326.33
CC | 1263 | 1263 | 1263 | 1263 | 1263 | 1263
CSP | 0 | 0 | 0 | 0 | 0 | 0
CT | 368 | 368 | 368 | 368 | 368 | 368
Coal | 0 | 0 | 0 | 0 | 0 | 0
Geo | 0 | 0 | 0 | 0 | 0 | 0
H | 0 | 0 | 0 | 0.01 | 219.63 | 250
LFG | 14.5 | 14.5 | 14.5 | 15 | 15 | 15
Nuc | 0 | 0 | 0 | 0 | 0 | 0
PS | 0 | 0 | 0 | 0 | 0 | 0
PV | 1067.26 | 1067.26 | 1067.26 | 1067.26 | 1067.26 | 1067.26
PeakG | 0 | 0 | 0 | 0 | 0 | 0
PeakO | 0 | 0 | 0 | 0 | 0 | 0
ST | 0 | 0 | 0 | 0 | 0 | 0
STOG | 0 | 0 | 0 | 0 | 0 | 0
STWD | 0 | 0 | 0 | 0 | 0 | 0
WT | 2105.9 | 2105.9 | 2105.9 | 2105.9 | 2105.9 | 2105.9
IGCC | 0 | 0 | 0 | 0 | 0 | 0
DemandResponse | 0 | 0 | 0 | 0 | 0 | 0
IGCC-CCS | 0 | 0 | 0 | 0 | 0 | 0
WT_off | 0 | 0 | 0 | 0 | 0 | 0
PseudoUnit | 0 | 0 | 0 | 0 | 0 | 0
FixedInterchange | 0 | 0 | 0 | 0 | 0 | 0
Cumulative New Build Capacity by Reporting Type: MAPP_CA
ReportingType | 2015 | 2020 | 2025 | 2030 | 2035 | 2040
BM | 0 | 0 | 0 | 0 | 0 | 0
CC | 281.76 | 281.76 | 281.76 | 281.76 | 281.76 | 281.76
CSP | 0 | 0 | 0 | 0 | 0 | 0
CT | 0 | 0 | 0 | 0 | 0 | 0
Coal | 0 | 0 | 0 | 0 | 0 | 0
Geo | 0 | 0 | 0 | 0 | 0 | 0
H | 0 | 695 | 2157.11 | 4650 | 4650 | 4650
LFG | 0 | 0 | 0 | 0 | 0 | 0
Nuc | 0 | 0 | 0 | 0 | 0 | 0
PS | 0 | 0 | 0 | 0 | 0 | 0
PV | 0 | 0 | 0 | 0 | 0 | 0
PeakG | 0 | 0 | 0 | 0 | 0 | 0
PeakO | 0 | 0 | 0 | 0 | 0 | 0
ST | 0 | 0 | 0 | 0 | 0 | 0
STOG | 0 | 0 | 0 | 0 | 0 | 0
STWD | 0 | 0 | 0 | 0 | 0 | 0
WT | 302.4 | 302.4 | 302.4 | 302.4 | 302.4 | 302.4
IGCC | 0 | 0 | 0 | 0 | 0 | 0
DemandResponse | 0 | 0 | 0 | 0 | 0 | 0
IGCC-CCS | 0 | 0 | 0 | 0 | 0 | 0
WT_off | 0 | 0 | 0 | 0 | 0 | 0
PseudoUnit | 0 | 0 | 0 | 0 | 0 | 0
FixedInterchange | 0 | 0 | 0 | 0 | 0 | 0
Cumulative New Build Capacity by Reporting Type: AZ_NM_SNV_Coal
ReportingType | 2015 | 2020 | 2025 | 2030 | 2035 | 2040
BM | 0 | 0 | 0 | 0 | 0 | 0
CC | 0 | 0 | 0 | 0 | 0 | 0
CSP | 0 | 0 | 0 | 0 | 0 | 0
CT | 0 | 0 | 0 | 0 | 0 | 0
Coal | 0 | 0 | 0 | 0 | 0 | 0
Geo | 0 | 0 | 0 | 0 | 0 | 0
H | 0 | 0 | 0 | 0 | 0 | 0
LFG | 0 | 0 | 0 | 0 | 0 | 0
Nuc | 0 | 0 | 0 | 0 | 0 | 0
PS | 0 | 0 | 0 | 0 | 0 | 0
PV | 0 | 0 | 0 | 0 | 0 | 0
PeakG | 0 | 0 | 0 | 0 | 0 | 0
PeakO | 0 | 0 | 0 | 0 | 0 | 0
ST | 0 | 0 | 0 | 0 | 0 | 0
STOG | 0 | 0 | 0 | 0 | 0 | 0
STWD | 0 | 0 | 0 | 0 | 0 | 0
WT | 0 | 0 | 0 | 0 | 0 | 0
IGCC | 0 | 0 | 0 | 0 | 0 | 0
DemandResponse | 0 | 0 | 0 | 0 | 0 | 0
IGCC-CCS | 0 | 0 | 0 | 0 | 0 | 0
WT_off | 0 | 0 | 0 | 0 | 0 | 0
PseudoUnit | 0 | 0 | 0 | 0 | 0 | 0
FixedInterchange | 0 | 0 | 0 | 0 | 0 | 0
Cumulative New Build Capacity by Reporting Type: AZ_NM_SNV_Gas
ReportingType | 2015 | 2020 | 2025 | 2030 | 2035 | 2040
BM | 0 | 0 | 0 | 0 | 0 | 0
CC | 668 | 2217.28 | 2217.28 | 2217.28 | 2217.28 | 2217.28
CSP | 0 | 0 | 0 | 0 | 0 | 0
CT | 736 | 736 | 736 | 736 | 736 | 736
Coal | 0 | 0 | 0 | 0 | 0 | 0
Geo | 0 | 0 | 0 | 0 | 0 | 0
H | 0 | 0 | 0 | 0 | 0 | 0
LFG | 0 | 0 | 0 | 0 | 0 | 0
Nuc | 0 | 0 | 0 | 0 | 0 | 0
PS | 0 | 0 | 0 | 0 | 0 | 0
PV | 0 | 0 | 0 | 0 | 0 | 0
PeakG | 0 | 0 | 0 | 0 | 0 | 0
PeakO | 0 | 0 | 0 | 0 | 0 | 0
ST | 0 | 0 | 0 | 0 | 0 | 0
STOG | 0 | 0 | 0 | 0 | 0 | 0
STWD | 0 | 0 | 0 | 0 | 0 | 0
WT | 0 | 0 | 0 | 0 | 0 | 0
IGCC | 0 | 0 | 0 | 0 | 0 | 0
DemandResponse | 0 | 0 | 0 | 0 | 0 | 0
IGCC-CCS | 0 | 0 | 0 | 0 | 0 | 0
WT_off | 0 | 0 | 0 | 0 | 0 | 0
PseudoUnit | 0 | 0 | 0 | 0 | 0 | 0
FixedInterchange | 0 | 0 | 0 | 0 | 0 | 0
Cumulative New Build Capacity by Reporting Type: AZ_NM_SNV_NucRenew
ReportingType | 2015 | 2020 | 2025 | 2030 | 2035 | 2040
BM | 0 | 0 | 0 | 0 | 0 | 923.48
CC | 0 | 0 | 0 | 0 | 0 | 0
CSP | 0 | 0 | 0 | 0 | 0 | 0
CT | 0 | 0 | 0 | 0 | 0 | 0
Coal | 0 | 0 | 0 | 0 | 0 | 0
Geo | 0 | 0 | 1450 | 1450 | 1450 | 1450
H | 0 | 0 | 0 | 0 | 0 | 0
LFG | 0 | 0 | 60.67 | 60.67 | 60.67 | 60.67
Nuc | 0 | 0 | 0 | 3228.89 | 10145.61 | 10145.61
PS | 0 | 0 | 0 | 0 | 0 | 0
PV | 95.7 | 95.7 | 95.7 | 95.7 | 95.7 | 95.7
PeakG | 0 | 0 | 0 | 0 | 0 | 0
PeakO | 0 | 0 | 0 | 0 | 0 | 0
ST | 280 | 725.61 | 953.39 | 1085.16 | 1606.96 | 1606.96
STOG | 0 | 0 | 0 | 0 | 0 | 0
STWD | 0 | 0 | 0 | 0 | 0 | 0
WT | 65.1 | 11854.93 | 11854.93 | 11854.93 | 11854.93 | 11854.93
IGCC | 0 | 0 | 0 | 0 | 0 | 0
DemandResponse | 0 | 0 | 0 | 0 | 0 | 0
IGCC-CCS | 0 | 0 | 0 | 0 | 0 | 0
WT_off | 0 | 0 | 0 | 0 | 0 | 0
PseudoUnit | 0 | 0 | 0 | 0 | 0 | 0
FixedInterchange | 0 | 0 | 0 | 0 | 0 | 0
Cumulative New Build Capacity by Reporting Type: ERCOT
ReportingType | 2015 | 2020 | 2025 | 2030 | 2035 | 2040
BM | 145 | 145 | 145 | 145 | 4064.97 | 4064.97
CC | 16583.93 | 16583.93 | 16583.93 | 16583.93 | 16583.93 | 16583.93
CSP | 0 | 0 | 0 | 0 | 0 | 0
CT | 250 | 250 | 250 | 250 | 250 | 250
Coal | 2020 | 2020 | 2020 | 2020 | 2020 | 2020
Geo | 0 | 0 | 0 | 0 | 0 | 0
H | 0 | 0 | 0 | 0 | 0 | 0
LFG | 0 | 0 | 354 | 354 | 354 | 354
Nuc | 0 | 0 | 0 | 1635.47 | 11102.01 | 15863.14
PS | 0 | 0 | 0 | 0 | 0 | 0
PV | 14 | 14 | 14 | 14 | 14 | 14
PeakG | 0 | 0 | 0 | 0 | 0 | 0
PeakO | 0 | 0 | 0 | 0 | 0 | 0
ST | 0 | 0 | 0 | 0 | 0 | 0
STOG | 0 | 0 | 0 | 0 | 0 | 0
STWD | 0 | 0 | 0 | 0 | 0 | 0
WT | 350.1 | 350.1 | 19804.4 | 19804.4 | 19804.44 | 20058.01
IGCC | 0 | 0 | 0 | 0 | 0 | 0
DemandResponse | 0 | 0 | 0 | 0 | 0 | 0
IGCC-CCS | 0 | 0 | 0 | 0 | 0 | 0
WT_off | 0 | 0 | 0 | 0 | 0 | 0
PseudoUnit | 0 | 0 | 0 | 0 | 0 | 0
FixedInterchange | 0 | 0 | 0 | 0 | 0 | 0
Cumulative New Build Capacity by Reporting Type: NP15
ReportingType | 2015 | 2020 | 2025 | 2030 | 2035 | 2040
BM | 0 | 0 | 0 | 0 | 0 | 696.9
CC | 1582.96 | 2212.31 | 2212.31 | 2212.31 | 2212.31 | 2212.31
CSP | 0 | 0 | 0 | 0 | 0 | 0
CT | 212.6 | 212.6 | 212.6 | 212.6 | 212.6 | 212.6
Coal | 0 | 0 | 0 | 0 | 0 | 0
Geo | 0 | 588.79 | 600 | 600 | 600 | 600
H | 0 | 0 | 0 | 0 | 0 | 0
LFG | 0 | 378.43 | 565 | 565 | 565 | 565
Nuc | 0 | 0 | 0 | 4301.7 | 6888.79 | 7558.53
PS | 0 | 0 | 0 | 0 | 0 | 0
PV | 6.5 | 6.5 | 6.5 | 6.5 | 6.5 | 6.5
PeakG | 0 | 0 | 0 | 0 | 0 | 0
PeakO | 0 | 0 | 0 | 0 | 0 | 0
ST | 29 | 29 | 29 | 29 | 29 | 29
STOG | 0 | 0 | 0 | 0 | 0 | 0
STWD | 0 | 0 | 0 | 0 | 0 | 0
WT | 101.2 | 3400 | 3400 | 3400.1 | 11821.96 | 12542.41
IGCC | 0 | 0 | 0 | 0 | 0 | 0
DemandResponse | 0 | 0 | 0 | 0 | 0 | 0
IGCC-CCS | 0 | 0 | 0 | 0 | 0 | 0
WT_off | 0 | 0 | 0 | 0 | 0 | 0
PseudoUnit | 0 | 0 | 0 | 0 | 0 | 0
FixedInterchange | 0 | 0 | 0 | 0 | 0 | 0
Cumulative New Build Capacity by Reporting Type: NWPP_Coal
ReportingType | 2015 | 2020 | 2025 | 2030 | 2035 | 2040
BM | 0 | 0 | 0 | 0 | 0 | 0
CC | 0 | 0 | 0 | 0 | 0 | 0
CSP | 0 | 0 | 0 | 0 | 0 | 0
CT | 0 | 0 | 0 | 0 | 0 | 0
Coal | 0 | 0 | 0 | 0 | 0 | 0
Geo | 0 | 0 | 0 | 0 | 0 | 0
H | 0 | 0 | 0 | 0 | 0 | 0
LFG | 0 | 0 | 0 | 0 | 0 | 0
Nuc | 0 | 0 | 0 | 0 | 0 | 0
PS | 0 | 0 | 0 | 0 | 0 | 0
PV | 0 | 0 | 0 | 0 | 0 | 0
PeakG | 0 | 0 | 0 | 0 | 0 | 0
PeakO | 0 | 0 | 0 | 0 | 0 | 0
ST | 0 | 0 | 0 | 0 | 0 | 0
STOG | 0 | 0 | 0 | 0 | 0 | 0
STWD | 0 | 0 | 0 | 0 | 0 | 0
WT | 0 | 0 | 0 | 0 | 0 | 0
IGCC | 0 | 0 | 0 | 0 | 0 | 0
DemandResponse | 0 | 0 | 0 | 0 | 0 | 0
IGCC-CCS | 0 | 0 | 0 | 0 | 0 | 0
WT_off | 0 | 0 | 0 | 0 | 0 | 0
PseudoUnit | 0 | 0 | 0 | 0 | 0 | 0
FixedInterchange | 0 | 0 | 0 | 0 | 0 | 0
Cumulative New Build Capacity by Reporting Type: NWPP_Gas
ReportingType | 2015 | 2020 | 2025 | 2030 | 2035 | 2040
BM | 0 | 0 | 0 | 0 | 0 | 0
CC | 300 | 2056.86 | 2056.86 | 2056.86 | 2056.86 | 2056.86
CSP | 0 | 0 | 0 | 0 | 0 | 0
CT | 150 | 150 | 150 | 150 | 150 | 150
Coal | 0 | 0 | 0 | 0 | 0 | 0
Geo | 0 | 0 | 0 | 0 | 0 | 0
H | 0 | 0 | 0 | 0 | 0 | 0
LFG | 0 | 0 | 0 | 0 | 0 | 0
Nuc | 0 | 0 | 0 | 0 | 0 | 0
PS | 0 | 0 | 0 | 0 | 0 | 0
PV | 0 | 0 | 0 | 0 | 0 | 0
PeakG | 0 | 0 | 0 | 0 | 0 | 0
PeakO | 0 | 0 | 0 | 0 | 0 | 0
ST | 0 | 0 | 0 | 0 | 0 | 0
STOG | 0 | 0 | 0 | 0 | 0 | 0
STWD | 0 | 0 | 0 | 0 | 0 | 0
WT | 0 | 0 | 0 | 0 | 0 | 0
IGCC | 0 | 0 | 0 | 0 | 0 | 0
DemandResponse | 0 | 0 | 0 | 0 | 0 | 0
IGCC-CCS | 0 | 0 | 0 | 0 | 0 | 0
WT_off | 0 | 0 | 0 | 0 | 0 | 0
PseudoUnit | 0 | 0 | 0 | 0 | 0 | 0
FixedInterchange | 0 | 0 | 0 | 0 | 0 | 0
Cumulative New Build Capacity by Reporting Type: NWPP_NucRenew
ReportingType | 2015 | 2020 | 2025 | 2030 | 2035 | 2040
BM | 32.55 | 32.55 | 32.55 | 32.55 | 32.55 | 2643.77
CC | 0 | 0 | 0 | 0 | 0 | 0
CSP | 0 | 0 | 0 | 0 | 0 | 0
CT | 0 | 0 | 0 | 0 | 0 | 0
Coal | 0 | 0 | 0 | 0 | 0 | 0
Geo | 86 | 86 | 520 | 520 | 520 | 520
H | 0 | 0 | 0 | 0 | 335 | 335
LFG | 25.5 | 25.5 | 270 | 270 | 270 | 270
Nuc | 0 | 0 | 0 | 0 | 3519.48 | 3844.65
PS | 0 | 0 | 0 | 0 | 0 | 0
PV | 0 | 0 | 0 | 0 | 0 | 0
PeakG | 0 | 0 | 0 | 0 | 0 | 0
PeakO | 0 | 0 | 0 | 0 | 0 | 0
ST | 0 | 0 | 0 | 0 | 0 | 0
STOG | 0 | 0 | 0 | 0 | 0 | 0
STWD | 0 | 0 | 0 | 0 | 0 | 0
WT | 977.3 | 977.3 | 977.3 | 22316.33 | 22316.4 | 24634.41
IGCC | 0 | 0 | 0 | 0 | 0 | 0
DemandResponse | 0 | 0 | 0 | 0 | 0 | 0
IGCC-CCS | 0 | 0 | 0 | 0 | 0 | 0
WT_off | 0 | 0 | 0 | 0 | 0 | 0
PseudoUnit | 0 | 0 | 0 | 0 | 0 | 0
FixedInterchange | 0 | 0 | 0 | 0 | 0 | 0
Cumulative New Build Capacity by Reporting Type: RMPA
ReportingType | 2015 | 2020 | 2025 | 2030 | 2035 | 2040
BM | 0 | 0 | 0 | 0 | 1289.81 | 1795.9
CC | 0 | 1275.64 | 1275.64 | 1275.64 | 1275.64 | 1275.64
CSP | 0 | 0 | 0 | 0 | 0 | 0
CT | 152 | 152 | 152 | 152 | 152 | 152
Coal | 390 | 390 | 390 | 390 | 390 | 390
Geo | 0 | 36.21 | 2570 | 2570 | 2570 | 2570
H | 0 | 0 | 0 | 0 | 0 | 0
LFG | 1.4 | 1.4 | 30.33 | 30.33 | 30.33 | 30.33
Nuc | 0 | 0 | 0.19 | 1904.84 | 1904.84 | 1904.84
PS | 0 | 0 | 0 | 0 | 0 | 0
PV | 1 | 1 | 1 | 1 | 1 | 1
PeakG | 0 | 0 | 0 | 0 | 0 | 0
PeakO | 0 | 0 | 0 | 0 | 0 | 0
ST | 3 | 370.43 | 370.43 | 375.89 | 375.89 | 375.89
STOG | 0 | 0 | 0 | 0 | 0 | 0
STWD | 0 | 0 | 0 | 0 | 0 | 0
WT | 765.4 | 4310.61 | 4310.61 | 4847.17 | 4847.17 | 4982.9
IGCC | 0 | 0 | 0 | 0 | 0 | 0
DemandResponse | 0 | 0 | 0 | 0 | 0 | 0
IGCC-CCS | 0 | 0 | 0 | 0 | 0 | 0
WT_off | 0 | 0 | 0 | 0 | 0 | 0
PseudoUnit | 0 | 0 | 0 | 0 | 0 | 0
FixedInterchange | 0 | 0 | 0 | 0 | 0 | 0
Cumulative New Build Capacity by Reporting Type: SP15
ReportingType | 2015 | 2020 | 2025 | 2030 | 2035 | 2040
BM | 6 | 6 | 6 | 6 | 6 | 674.59
CC | 2758.33 | 2758.34 | 2758.35 | 2758.35 | 2758.35 | 2758.35
CSP | 0 | 0 | 0 | 0 | 0 | 0
CT | 0 | 0 | 0 | 0 | 0 | 0
Coal | 0 | 0 | 0 | 0 | 0 | 0
Geo | 50 | 1500 | 1500 | 1500 | 1500 | 1500
H | 0 | 0 | 0 | 0 | 0 | 0
LFG | 9.2 | 565 | 565 | 565 | 565 | 565
Nuc | 0 | 0 | 0 | 797.25 | 1351.36 | 3229.29
PS | 0 | 0 | 0 | 0 | 0 | 0
PV | 3.8 | 3.8 | 3.8 | 3.8 | 3.8 | 3.8
PeakG | 0 | 0 | 0 | 0 | 0 | 0
PeakO | 0 | 0 | 0 | 0 | 0 | 0
ST | 448 | 448 | 448 | 448 | 2857.44 | 3693.59
STOG | 0 | 0 | 0 | 0 | 0 | 0
STWD | 0 | 0 | 0 | 0 | 0 | 0
WT | 735 | 1632.64 | 14900 | 14900 | 14900 | 14900
IGCC | 0 | 0 | 0 | 0 | 0 | 0
DemandResponse | 0 | 0 | 0 | 0 | 0 | 0
IGCC-CCS | 0 | 0 | 0 | 0 | 0 | 0
WT_off | 0 | 0 | 0 | 0 | 0 | 0
PseudoUnit | 0 | 0 | 0 | 0 | 0 | 0
FixedInterchange | 0 | 0 | 0 | 0 | 0 | 0
Cumulative New Build Capacity by Reporting Type: ALB
ReportingType | 2015 | 2020 | 2025 | 2030 | 2035 | 2040
BM | 0 | 0 | 0 | 0 | 0 | 0
CC | 0 | 0 | 0 | 0 | 0 | 0
CSP | 0 | 0 | 0 | 0 | 0 | 0
CT | 201.5 | 201.5 | 201.5 | 201.5 | 201.5 | 201.5
Coal | 495 | 495 | 495 | 495 | 495 | 495
Geo | 0 | 0 | 0 | 0 | 0 | 0
H | 0 | 0 | 0 | 0 | 0 | 0
LFG | 0 | 0 | 0 | 0 | 0 | 0
Nuc | 0 | 0 | 0 | 8699.76 | 8965.25 | 8983.07
PS | 0 | 0 | 0 | 0 | 0 | 0
PV | 0 | 0 | 0 | 0 | 0 | 0
PeakG | 0 | 0 | 0 | 0 | 0 | 0
PeakO | 0 | 0 | 0 | 0 | 0 | 0
ST | 0 | 0 | 0 | 0 | 0 | 0
STOG | 0 | 0 | 0 | 0 | 0 | 0
STWD | 0 | 0 | 0 | 0 | 0 | 0
WT | 9 | 9 | 9 | 9 | 100 | 100
IGCC | 0 | 0 | 0 | 0 | 0 | 0
DemandResponse | 0 | 0 | 0 | 0 | 0 | 0
IGCC-CCS | 0 | 0 | 0 | 0 | 0 | 0
WT_off | 0 | 0 | 0 | 0 | 0 | 0
PseudoUnit | 0 | 0 | 0 | 0 | 0 | 0
FixedInterchange | 0 | 0 | 0 | 0 | 0 | 0
Cumulative New Build Capacity by Reporting Type: BC
ReportingType | 2015 | 2020 | 2025 | 2030 | 2035 | 2040
BM | 0 | 0 | 0 | 0 | 0 | 0
CC | 418.6 | 418.6 | 418.6 | 418.6 | 418.6 | 418.6
CSP | 0 | 0 | 0 | 0 | 0 | 0
CT | 0 | 0 | 0 | 0 | 0 | 0
Coal | 0 | 0 | 0 | 0 | 0 | 0
Geo | 0 | 0 | 0 | 0 | 0 | 0
H | 0 | 0 | 0 | 0 | 0 | 0
LFG | 0 | 0 | 0 | 0 | 0 | 0
Nuc | 0 | 0 | 0 | 710.86 | 710.86 | 1366.38
PS | 0 | 0 | 0 | 0 | 0 | 0
PV | 0 | 0 | 0 | 0 | 0 | 0
PeakG | 0 | 0 | 0 | 0 | 0 | 0
PeakO | 0 | 0 | 0 | 0 | 0 | 0
ST | 0 | 0 | 0 | 0 | 0 | 0
STOG | 0 | 0 | 0 | 0 | 0 | 0
STWD | 0 | 0 | 0 | 0 | 0 | 0
WT | 144 | 144 | 144 | 144 | 300 | 300
IGCC | 0 | 0 | 0 | 0 | 0 | 0
DemandResponse | 0 | 0 | 0 | 0 | 0 | 0
IGCC-CCS | 0 | 0 | 0 | 0 | 0 | 0
WT_off | 0 | 0 | 0 | 0 | 0 | 0
PseudoUnit | 0 | 0 | 0 | 0 | 0 | 0
FixedInterchange | 0 | 0 | 0 | 0 | 0 | 0
Cumulative New Build Capacity by Reporting Type: HQ_IESO
ReportingType | 2015 | 2020 | 2025 | 2030 | 2035 | 2040
BM | 0 | 0 | 0 | 0 | 0 | 0
CC | 0 | 0 | 0 | 0 | 0 | 0
CSP | 0 | 0 | 0 | 0 | 0 | 0
CT | 0 | 0 | 0 | 0 | 0 | 0
Coal | 0 | 0 | 0 | 0 | 0 | 0
Geo | 0 | 0 | 0 | 0 | 0 | 0
H | 0 | 0 | 0 | 0 | 0 | 0
LFG | 0 | 0 | 0 | 0 | 0 | 0
Nuc | 0 | 0 | 0 | 0 | 0 | 0
PS | 0 | 0 | 0 | 0 | 0 | 0
PV | 0 | 0 | 0 | 0 | 0 | 0
PeakG | 0 | 0 | 0 | 0 | 0 | 0
PeakO | 0 | 0 | 0 | 0 | 0 | 0
ST | 0 | 0 | 0 | 0 | 0 | 0
STOG | 0 | 0 | 0 | 0 | 0 | 0
STWD | 0 | 0 | 0 | 0 | 0 | 0
WT | 0 | 0 | 0 | 0 | 0 | 0
IGCC | 0 | 0 | 0 | 0 | 0 | 0
DemandResponse | 0 | 0 | 0 | 0 | 0 | 0
IGCC-CCS | 0 | 0 | 0 | 0 | 0 | 0
WT_off | 0 | 0 | 0 | 0 | 0 | 0
PseudoUnit | 0 | 0 | 0 | 0 | 0 | 0
FixedInterchange | 0 | 0 | 0 | 0 | 0 | 0
Cumulative New Build Capacity by Reporting Type: HQ_NEISO
ReportingType | 2015 | 2020 | 2025 | 2030 | 2035 | 2040
BM | 0 | 0 | 0 | 0 | 0 | 0
CC | 0 | 0 | 0 | 0 | 0 | 0
CSP | 0 | 0 | 0 | 0 | 0 | 0
CT | 0 | 0 | 0 | 0 | 0 | 0
Coal | 0 | 0 | 0 | 0 | 0 | 0
Geo | 0 | 0 | 0 | 0 | 0 | 0
H | 0 | 0 | 0 | 0 | 0 | 0
LFG | 0 | 0 | 0 | 0 | 0 | 0
Nuc | 0 | 0 | 0 | 0 | 0 | 0
PS | 0 | 0 | 0 | 0 | 0 | 0
PV | 0 | 0 | 0 | 0 | 0 | 0
PeakG | 0 | 0 | 0 | 0 | 0 | 0
PeakO | 0 | 0 | 0 | 0 | 0 | 0
ST | 0 | 0 | 0 | 0 | 0 | 0
STOG | 0 | 0 | 0 | 0 | 0 | 0
STWD | 0 | 0 | 0 | 0 | 0 | 0
WT | 0 | 0 | 0 | 0 | 0 | 0
IGCC | 0 | 0 | 0 | 0 | 0 | 0
DemandResponse | 0 | 0 | 0 | 0 | 0 | 0
IGCC-CCS | 0 | 0 | 0 | 0 | 0 | 0
WT_off | 0 | 0 | 0 | 0 | 0 | 0
PseudoUnit | 0 | 0 | 0 | 0 | 0 | 0
FixedInterchange | 0 | 0 | 0 | 0 | 0 | 0
Cumulative New Build Capacity by Reporting Type: HQ_NY
ReportingType | 2015 | 2020 | 2025 | 2030 | 2035 | 2040
BM | 0 | 0 | 0 | 0 | 0 | 0
CC | 0 | 0 | 0 | 0 | 0 | 0
CSP | 0 | 0 | 0 | 0 | 0 | 0
CT | 0 | 0 | 0 | 0 | 0 | 0
Coal | 0 | 0 | 0 | 0 | 0 | 0
Geo | 0 | 0 | 0 | 0 | 0 | 0
H | 0 | 0 | 0 | 0 | 0 | 0
LFG | 0 | 0 | 0 | 0 | 0 | 0
Nuc | 0 | 0 | 0 | 0 | 0 | 0
PS | 0 | 0 | 0 | 0 | 0 | 0
PV | 0 | 0 | 0 | 0 | 0 | 0
PeakG | 0 | 0 | 0 | 0 | 0 | 0
PeakO | 0 | 0 | 0 | 0 | 0 | 0
ST | 0 | 0 | 0 | 0 | 0 | 0
STOG | 0 | 0 | 0 | 0 | 0 | 0
STWD | 0 | 0 | 0 | 0 | 0 | 0
WT | 0 | 0 | 0 | 0 | 0 | 0
IGCC | 0 | 0 | 0 | 0 | 0 | 0
DemandResponse | 0 | 0 | 0 | 0 | 0 | 0
IGCC-CCS | 0 | 0 | 0 | 0 | 0 | 0
WT_off | 0 | 0 | 0 | 0 | 0 | 0
PseudoUnit | 0 | 0 | 0 | 0 | 0 | 0
FixedInterchange | 0 | 0 | 0 | 0 | 0 | 0
Cumulative New Build Capacity by Reporting Type: MARITIMES
ReportingType | 2015 | 2020 | 2025 | 2030 | 2035 | 2040
BM | 0 | 0 | 0 | 0 | 0 | 0
CC | 0 | 0 | 0 | 0 | 0 | 0
CSP | 0 | 0 | 0 | 0 | 0 | 0
CT | 0 | 0 | 0 | 0 | 0 | 0
Coal | 0 | 0 | 0 | 0 | 0 | 0
Geo | 0 | 0 | 0 | 0 | 0 | 0
H | 0 | 0 | 0 | 0 | 0 | 0
LFG | 0 | 0 | 0 | 0 | 0 | 0
Nuc | 0 | 0 | 0 | 0 | 0 | 0
PS | 0 | 0 | 0 | 0 | 0 | 0
PV | 0 | 0 | 0 | 0 | 0 | 0
PeakG | 0 | 0 | 0 | 0 | 0 | 0
PeakO | 0 | 0 | 0 | 0 | 0 | 0
ST | 0 | 0 | 0 | 0 | 0 | 0
STOG | 0 | 0 | 0 | 0 | 0 | 0
STWD | 0 | 0 | 0 | 0 | 0 | 0
WT | 0 | 0 | 0 | 0 | 0 | 0
IGCC | 0 | 0 | 0 | 0 | 0 | 0
DemandResponse | 0 | 0 | 0 | 0 | 0 | 0
IGCC-CCS | 0 | 0 | 0 | 0 | 0 | 0
WT_off | 0 | 0 | 0 | 0 | 0 | 0
PseudoUnit | 0 | 0 | 0 | 0 | 0 | 0
FixedInterchange | 0 | 0 | 0 | 0 | 0 | 0
Cumulative New Build Capacity by Reporting Type: All
ReportingType | 2015 | 2020 | 2025 | 2030 | 2035 | 2040
BM | 1251 | 1421.21 | 1959.77 | 1972.51 | 35641.82 | 90173.27
CC | 111766.62 | 171768.4 | 171769.11 | 171769.12 | 171769.13 | 171769.13
CSP | 0 | 0 | 0 | 0 | 0 | 0
CT | 6393.82 | 6693.83 | 6693.83 | 6848.79 | 6863.76 | 6863.76
Coal | 10763.64 | 10763.64 | 10763.64 | 10763.64 | 10763.64 | 10763.64
Geo | 136 | 2211 | 6640 | 6640 | 6640 | 6640
H | 0 | 1199 | 4392.11 | 6979.01 | 8642.63 | 8673
LFG | 192 | 2145 | 4355 | 5079 | 5079 | 5079
Nuc | 2740.56 | 7270.56 | 12537.96 | 57270.67 | 107270.67 | 157270.67
PS | 0 | 0 | 0 | 0 | 0 | 0
PV | 1246 | 3314.67 | 4316.04 | 4494.49 | 4507.29 | 4573.17
PeakG | 0 | 0 | 0 | 0 | 0 | 0
PeakO | 0 | 0 | 0 | 0 | 0 | 0
ST | 760 | 1573.04 | 1800.81 | 1938.05 | 4869.3 | 5705.45
STOG | 0 | 0 | 0 | 0 | 0 | 0
STWD | 0 | 0 | 0 | 0 | 0 | 0
WT | 25342 | 101972.66 | 189889.95 | 257313.27 | 287703.51 | 294103.33
IGCC | 618 | 618 | 618 | 618 | 618 | 618
DemandResponse | 0 | 0 | 0 | 0 | 0 | 0
IGCC-CCS | 0 | 0 | 0 | 0 | 0 | 0
WT_off | 469 | 469 | 1569 | 1569 | 30238.75 | 60132.94
PseudoUnit | 0 | 0 | 0 | 0 | 0 | 0
FixedInterchange | 0 | 0 | 0 | 0 | 0 | 0
Cumulative New Build Capacity by Reporting Type: EI_US
ReportingType | 2015 | 2020 | 2025 | 2030 | 2035 | 2040
BM | 741.12 | 911.33 | 1449.89 | 1462.62 | 29922.16 | 79047.32
CC | 87910.04 | 142700.68 | 142701.38 | 142701.39 | 142701.39 | 142701.39
CSP | 0 | 0 | 0 | 0 | 0 | 0
CT | 4323.73 | 4623.73 | 4623.73 | 4778.69 | 4793.67 | 4793.67
Coal | 7858.64 | 7858.64 | 7858.64 | 7858.64 | 7858.64 | 7858.64
Geo | 0 | 0 | 0 | 0 | 0 | 0
H | 0 | 504 | 2235 | 2329 | 3438 | 3438
LFG | 141.4 | 1160.17 | 2495.5 | 3219 | 3219 | 3219
Nuc | 2740.56 | 7270.56 | 12537.77 | 35991.9 | 62682.47 | 104375.16
PS | 0 | 0 | 0 | 0 | 0 | 0
PV | 57.74 | 2126.41 | 3127.78 | 3306.23 | 3319.04 | 3384.92
PeakG | 0 | 0 | 0 | 0 | 0 | 0
PeakO | 0 | 0 | 0 | 0 | 0 | 0
ST | 0 | 0 | 0 | 0 | 0 | 0
STOG | 0 | 0 | 0 | 0 | 0 | 0
STWD | 0 | 0 | 0 | 0 | 0 | 0
WT | 19786.6 | 76885.78 | 132081.42 | 177629.05 | 199350.31 | 202322.37
IGCC | 618 | 618 | 618 | 618 | 618 | 618
DemandResponse | 0 | 0 | 0 | 0 | 0 | 0
IGCC-CCS | 0 | 0 | 0 | 0 | 0 | 0
WT_off | 469 | 469 | 1569 | 1569 | 30238.75 | 60132.94
PseudoUnit | 0 | 0 | 0 | 0 | 0 | 0
FixedInterchange | 0 | 0 | 0 | 0 | 0 | 0
Cumulative New Build Capacity by Reporting Type: EI_Canada
ReportingType | 2015 | 2020 | 2025 | 2030 | 2035 | 2040
BM | 326.33 | 326.33 | 326.33 | 326.33 | 326.33 | 326.33
CC | 1544.76 | 1544.76 | 1544.76 | 1544.76 | 1544.76 | 1544.76
CSP | 0 | 0 | 0 | 0 | 0 | 0
CT | 368 | 368 | 368 | 368 | 368 | 368
Coal | 0 | 0 | 0 | 0 | 0 | 0
Geo | 0 | 0 | 0 | 0 | 0 | 0
H | 0 | 695 | 2157.11 | 4650.01 | 4869.63 | 4900
LFG | 14.5 | 14.5 | 14.5 | 15 | 15 | 15
Nuc | 0 | 0 | 0 | 0 | 0 | 0
PS | 0 | 0 | 0 | 0 | 0 | 0
PV | 1067.26 | 1067.26 | 1067.26 | 1067.26 | 1067.26 | 1067.26
PeakG | 0 | 0 | 0 | 0 | 0 | 0
PeakO | 0 | 0 | 0 | 0 | 0 | 0
ST | 0 | 0 | 0 | 0 | 0 | 0
STOG | 0 | 0 | 0 | 0 | 0 | 0
STWD | 0 | 0 | 0 | 0 | 0 | 0
WT | 2408.3 | 2408.3 | 2408.3 | 2408.3 | 2408.3 | 2408.3
IGCC | 0 | 0 | 0 | 0 | 0 | 0
DemandResponse | 0 | 0 | 0 | 0 | 0 | 0
IGCC-CCS | 0 | 0 | 0 | 0 | 0 | 0
WT_off | 0 | 0 | 0 | 0 | 0 | 0
PseudoUnit | 0 | 0 | 0 | 0 | 0 | 0
FixedInterchange | 0 | 0 | 0 | 0 | 0 | 0
Cumulative New Build Capacity by Reporting Type: EI
ReportingType | 2015 | 2020 | 2025 | 2030 | 2035 | 2040
BM | 1067.45 | 1237.66 | 1776.22 | 1788.96 | 30248.49 | 79373.66
CC | 89454.8 | 144245.43 | 144246.13 | 144246.15 | 144246.15 | 144246.15
CSP | 0 | 0 | 0 | 0 | 0 | 0
CT | 4691.73 | 4991.73 | 4991.73 | 5146.69 | 5161.67 | 5161.67
Coal | 7858.64 | 7858.64 | 7858.64 | 7858.64 | 7858.64 | 7858.64
Geo | 0 | 0 | 0 | 0 | 0 | 0
H | 0 | 1199 | 4392.11 | 6979.01 | 8307.63 | 8338
LFG | 155.9 | 1174.67 | 2510 | 3234 | 3234 | 3234
Nuc | 2740.56 | 7270.56 | 12537.77 | 35991.9 | 62682.47 | 104375.16
PS | 0 | 0 | 0 | 0 | 0 | 0
PV | 1125 | 3193.67 | 4195.04 | 4373.49 | 4386.29 | 4452.17
PeakG | 0 | 0 | 0 | 0 | 0 | 0
PeakO | 0 | 0 | 0 | 0 | 0 | 0
ST | 0 | 0 | 0 | 0 | 0 | 0
STOG | 0 | 0 | 0 | 0 | 0 | 0
STWD | 0 | 0 | 0 | 0 | 0 | 0
WT | 22194.9 | 79294.08 | 134489.72 | 180037.35 | 201758.61 | 204730.67
IGCC | 618 | 618 | 618 | 618 | 618 | 618
DemandResponse | 0 | 0 | 0 | 0 | 0 | 0
IGCC-CCS | 0 | 0 | 0 | 0 | 0 | 0
WT_off | 469 | 469 | 1569 | 1569 | 30238.75 | 60132.94
PseudoUnit | 0 | 0 | 0 | 0 | 0 | 0
FixedInterchange | 0 | 0 | 0 | 0 | 0 | 0
Cumulative New Build Capacity by Reporting Type: Outside_EI
ReportingType | 2015 | 2020 | 2025 | 2030 | 2035 | 2040
BM | 183.55 | 183.55 | 183.55 | 183.55 | 5393.33 | 10799.61
CC | 22311.82 | 27522.97 | 27522.98 | 27522.98 | 27522.98 | 27522.98
CSP | 0 | 0 | 0 | 0 | 0 | 0
CT | 1702.1 | 1702.1 | 1702.1 | 1702.1 | 1702.1 | 1702.1
Coal | 2905 | 2905 | 2905 | 2905 | 2905 | 2905
Geo | 136 | 2211 | 6640 | 6640 | 6640 | 6640
H | 0 | 0 | 0 | 0 | 335 | 335
LFG | 36.1 | 970.33 | 1845 | 1845 | 1845 | 1845
Nuc | 0 | 0 | 0.19 | 21278.77 | 44588.19 | 52895.51
PS | 0 | 0 | 0 | 0 | 0 | 0
PV | 121 | 121 | 121 | 121 | 121 | 121
PeakG | 0 | 0 | 0 | 0 | 0 | 0
PeakO | 0 | 0 | 0 | 0 | 0 | 0
ST | 760 | 1573.04 | 1800.81 | 1938.05 | 4869.3 | 5705.45
STOG | 0 | 0 | 0 | 0 | 0 | 0
STWD | 0 | 0 | 0 | 0 | 0 | 0
WT | 3147.1 | 22678.58 | 55400.23 | 77275.92 | 85944.9 | 89372.66
IGCC | 0 | 0 | 0 | 0 | 0 | 0
DemandResponse | 0 | 0 | 0 | 0 | 0 | 0
IGCC-CCS | 0 | 0 | 0 | 0 | 0 | 0
WT_off | 0 | 0 | 0 | 0 | 0 | 0
PseudoUnit | 0 | 0 | 0 | 0 | 0 | 0
FixedInterchange | 0 | 0 | 0 | 0 | 0 | 0
#3 | Retirements of Capacity (MW)
Retirements of Capacity by Reporting Type: Entergy
ReportingType | 2015 | 2020 | 2025 | 2030 | 2035 | 2040
BM | 0 | 0 | 0 | 0 | 0 | 0
CC | 0 | 0 | 168.9 | 40.1 | 7943.2 | 4718.41
CSP | 0 | 0 | 0 | 0 | 0 | 0
CT | 0 | 0 | 0 | 0 | 0 | 0
Coal | 970.83 | 7338.06 | 0 | 0 | 0 | 0
Geo | 0 | 0 | 0 | 0 | 0 | 0
H | 0 | 0 | 0 | 0 | 0 | 0
LFG | 0 | 0 | 0 | 0 | 0 | 0
Nuc | 0 | 0 | 0 | 0 | 842 | 997
PS | 0 | 0 | 0 | 0 | 0 | 0
PV | 0 | 0 | 0 | 0 | 0 | 0
PeakG | 0 | 0 | 0 | 2150.32 | 636.63 | 0
PeakO | 0 | 0 | 174 | 0 | 0 | 0
ST | 0 | 0 | 0 | 0 | 0 | 0
STOG | 13385.39 | 0 | 1479.6 | 0 | 0 | 0
STWD | 0 | 0 | 0 | 0 | 0 | 0
WT | 0 | 0 | 0 | 0 | 0 | 0
IGCC | 0 | 0 | 0 | 0 | 0 | 0
DemandResponse | 0 | 0 | 0 | 0 | 0 | 0
IGCC-CCS | 0 | 0 | 0 | 0 | 0 | 0
WT_off | 0 | 0 | 0 | 0 | 0 | 0
PseudoUnit | 0 | 0 | 0 | 0 | 0 | 0
FixedInterchange | 0 | 0 | 0 | 0 | 0 | 0
Retirements of Capacity by Reporting Type: FRCC
ReportingType | 2015 | 2020 | 2025 | 2030 | 2035 | 2040
BM | 0 | 0 | 0 | 0 | 0 | 0
CC | 0 | 0 | 0 | 8358.3 | 6562.25 | 0
CSP | 0 | 0 | 0 | 0 | 0 | 0
CT | 0 | 0 | 0 | 0 | 2480 | 0
Coal | 6661.37 | 1104 | 0.01 | 0 | 0 | 0
Geo | 0 | 0 | 0 | 0 | 0 | 0
H | 0 | 0 | 0 | 0 | 0 | 0
LFG | 0 | 0 | 0 | 0 | 0 | 0
Nuc | 0 | 0 | 0 | 0 | 1615.33 | 1677
PS | 0 | 0 | 0 | 0 | 0 | 0
PV | 0 | 0 | 0 | 0 | 0 | 0
PeakG | 0 | 0 | 0 | 1927.11 | 0 | 0
PeakO | 0 | 0 | 1448.25 | 834.75 | 0 | 0
ST | 0 | 0 | 0 | 0 | 0 | 0
STOG | 9833 | 0 | 0 | 0 | 0 | 0
STWD | 0 | 0 | 0 | 0 | 0 | 0
WT | 0 | 0 | 0 | 0 | 0 | 0
IGCC | 0 | 0 | 0 | 0 | 0 | 0
DemandResponse | 0 | 0 | 0 | 0 | 0 | 0
IGCC-CCS | 0 | 0 | 0 | 0 | 0 | 0
WT_off | 0 | 0 | 0 | 0 | 0 | 0
PseudoUnit | 0 | 0 | 0 | 0 | 0 | 0
FixedInterchange | 0 | 0 | 0 | 0 | 0 | 0
Retirements of Capacity by Reporting Type: MAPP_US
ReportingType | 2015 | 2020 | 2025 | 2030 | 2035 | 2040
BM | 0 | 0 | 0 | 0 | 0 | 0
CC | 0 | 0 | 0 | 0 | 0 | 0
CSP | 0 | 0 | 0 | 0 | 0 | 0
CT | 0 | 0 | 0 | 0 | 0 | 0
Coal | 1891.1 | 901.88 | 753.52 | 0 | 0 | 0
Geo | 0 | 0 | 0 | 0 | 0 | 0
H | 0 | 0 | 0 | 0 | 0 | 0
LFG | 0 | 0 | 0 | 0 | 0 | 0
Nuc | 0 | 0 | 0 | 0 | 0 | 0
PS | 0 | 0 | 0 | 0 | 0 | 0
PV | 0 | 0 | 0 | 0 | 0 | 0
PeakG | 0 | 0 | 0 | 0 | 0 | 0
PeakO | 0 | 0 | 0 | 0 | 0 | 0
ST | 0 | 0 | 0 | 0 | 0 | 0
STOG | 36 | 0 | 0 | 0 | 0 | 0
STWD | 0 | 0 | 0 | 0 | 0 | 0
WT | 0 | 0 | 0 | 0 | 0 | 0
IGCC | 0 | 0 | 0 | 0 | 0 | 0
DemandResponse | 0 | 0 | 0 | 0 | 0 | 0
IGCC-CCS | 0 | 0 | 0 | 0 | 0 | 0
WT_off | 0 | 0 | 0 | 0 | 0 | 0
PseudoUnit | 0 | 0 | 0 | 0 | 0 | 0
FixedInterchange | 0 | 0 | 0 | 0 | 0 | 0
Retirements of Capacity by Reporting Type: MISO_IN
ReportingType | 2015 | 2020 | 2025 | 2030 | 2035 | 2040
BM | 0 | 0 | 0 | 0 | 0 | 0
CC | 0 | 0 | 0 | 0 | 0 | 5129.45
CSP | 0 | 0 | 0 | 0 | 0 | 0
CT | 0 | 0 | 0 | 0 | 0 | 0
Coal | 7477.65 | 2508.01 | 0 | 0 | 0 | 0
Geo | 0 | 0 | 0 | 0 | 0 | 0
H | 0 | 0 | 0 | 0 | 0 | 0
LFG | 0 | 0 | 0 | 0 | 0 | 0
Nuc | 0 | 0 | 0 | 0 | 0 | 0
PS | 0 | 0 | 0 | 0 | 0 | 0
PV | 0 | 0 | 0 | 0 | 0 | 0
PeakG | 0 | 0 | 0 | 0 | 0 | 0
PeakO | 0 | 0 | 0 | 0 | 0 | 0
ST | 0 | 0 | 0 | 0 | 0 | 0
STOG | 0 | 0 | 0 | 0 | 0 | 279
STWD | 0 | 0 | 0 | 0 | 0 | 0
WT | 0 | 0 | 0 | 0 | 0 | 0
IGCC | 0 | 0 | 0 | 0 | 0 | 0
DemandResponse | 0 | 0 | 0 | 0 | 0 | 0
IGCC-CCS | 0 | 0 | 0 | 0 | 0 | 0
WT_off | 0 | 0 | 0 | 0 | 0 | 0
PseudoUnit | 0 | 0 | 0 | 0 | 0 | 0
FixedInterchange | 0 | 0 | 0 | 0 | 0 | 0
Retirements of Capacity by Reporting Type: MISO_MI
ReportingType | 2015 | 2020 | 2025 | 2030 | 2035 | 2040
BM | 0 | 0 | 0 | 0 | 0 | 0
CC | 0 | 0 | 0 | 0 | 0 | 4178.39
CSP | 0 | 0 | 0 | 0 | 0 | 0
CT | 0 | 0 | 0 | 0 | 0 | 0
Coal | 6339.99 | 4452 | 0 | 0 | 0 | 0
Geo | 0 | 0 | 0 | 0 | 0 | 0
H | 0 | 0 | 0 | 0 | 0 | 0
LFG | 0 | 0 | 0 | 0 | 0 | 0
Nuc | 0 | 0 | 0 | 0 | 778 | 0
PS | 0 | 0 | 0 | 0 | 0 | 0
PV | 0 | 0 | 0 | 0 | 0 | 0
PeakG | 0 | 0 | 0 | 0 | 0 | 0
PeakO | 0 | 0 | 0 | 0 | 0 | 0
ST | 0 | 0 | 0 | 0 | 0 | 0
STOG | 0 | 0 | 0 | 0 | 0 | 2852
STWD | 0 | 0 | 0 | 0 | 0 | 0
WT | 0 | 0 | 0 | 0 | 0 | 0
IGCC | 0 | 0 | 0 | 0 | 0 | 0
DemandResponse | 0 | 0 | 0 | 0 | 0 | 0
IGCC-CCS | 0 | 0 | 0 | 0 | 0 | 0
WT_off | 0 | 0 | 0 | 0 | 0 | 0
PseudoUnit | 0 | 0 | 0 | 0 | 0 | 0
FixedInterchange | 0 | 0 | 0 | 0 | 0 | 0
Retirements of Capacity by Reporting Type: MISO_MO-IL
ReportingType | 2015 | 2020 | 2025 | 2030 | 2035 | 2040
BM | 0 | 0 | 0 | 0 | 0 | 0
CC | 0 | 0 | 0 | 0 | 0 | 0
CSP | 0 | 0 | 0 | 0 | 0 | 0
CT | 0 | 0 | 0 | 0 | 0 | 0
Coal | 5396.68 | 7571 | 0 | 0 | 0.01 | 0
Geo | 0 | 0 | 0 | 0 | 0 | 0
H | 0 | 0 | 0 | 0 | 0 | 0
LFG | 0 | 0 | 0 | 0 | 0 | 0
Nuc | 0 | 0 | 0 | 0 | 0 | 0
PS | 0 | 0 | 0 | 0 | 0 | 0
PV | 0 | 0 | 0 | 0 | 0 | 0
PeakG | 0 | 0 | 0 | 0 | 0 | 0
PeakO | 0 | 0 | 0 | 0 | 0 | 0
ST | 0 | 0 | 0 | 0 | 0 | 0
STOG | 0 | 0 | 0 | 0 | 0 | 592
STWD | 0 | 0 | 0 | 0 | 0 | 0
WT | 0 | 0 | 0 | 0 | 0 | 0
IGCC | 0 | 0 | 0 | 0 | 0 | 0
DemandResponse | 0 | 0 | 0 | 0 | 0 | 0
IGCC-CCS | 0 | 0 | 0 | 0 | 0 | 0
WT_off | 0 | 0 | 0 | 0 | 0 | 0
PseudoUnit | 0 | 0 | 0 | 0 | 0 | 0
FixedInterchange | 0 | 0 | 0 | 0 | 0 | 0
Retirements of Capacity by Reporting Type: MISO_W
ReportingType | 2015 | 2020 | 2025 | 2030 | 2035 | 2040
BM | 0 | 0 | 0 | 0 | 0 | 0
CC | 0 | 0 | 0 | 0 | 0 | 11
CSP | 0 | 0 | 0 | 0 | 0 | 0
CT | 0 | 0 | 0 | 0 | 0 | 0
Coal | 4076.19 | 5325.17 | 1433.83 | 0 | 2299.4 | 0
Geo | 0 | 0 | 0 | 0 | 0 | 0
H | 0 | 0 | 0 | 0 | 0 | 0
LFG | 0 | 0 | 0 | 0 | 0 | 0
Nuc | 0 | 0 | 0 | 0 | 2361.23 | 0
PS | 0 | 0 | 0 | 0 | 0 | 0
PV | 0 | 0 | 0 | 0 | 0 | 0
PeakG | 0 | 0 | 0 | 0 | 0 | 0
PeakO | 0 | 0 | 0 | 0 | 0 | 0
ST | 0 | 0 | 0 | 0 | 0 | 0
STOG | 0 | 0 | 0 | 0 | 0 | 172
STWD | 0 | 0 | 0 | 0 | 0 | 0
WT | 0 | 0 | 0 | 0 | 0 | 0
IGCC | 0 | 0 | 0 | 0 | 0 | 0
DemandResponse | 0 | 0 | 0 | 0 | 0 | 0
IGCC-CCS | 0 | 0 | 0 | 0 | 0 | 0
WT_off | 0 | 0 | 0 | 0 | 0 | 0
PseudoUnit | 0 | 0 | 0 | 0 | 0 | 0
FixedInterchange | 0 | 0 | 0 | 0 | 0 | 0
Retirements of Capacity by Reporting Type: MISO_WUMS
ReportingType | 2015 | 2020 | 2025 | 2030 | 2035 | 2040
BM | 0 | 0 | 0 | 0 | 0 | 0
CC | 0 | 0 | 0 | 0 | 0 | 2969.69
CSP | 0 | 0 | 0 | 0 | 0 | 0
CT | 0 | 0 | 0 | 0 | 0 | 0
Coal | 4191.1 | 2202.1 | 0 | 0 | 0 | 0
Geo | 0 | 0 | 0 | 0 | 0 | 0
H | 0 | 0 | 0 | 0 | 0 | 0
LFG | 0 | 0 | 0 | 0 | 0 | 0
Nuc | 0 | 0 | 0 | 0 | 1816.9 | 0
PS | 0 | 0 | 0 | 0 | 0 | 0
PV | 0 | 0 | 0 | 0 | 0 | 0
PeakG | 0 | 0 | 0 | 0 | 0 | 0
PeakO | 0 | 0 | 0 | 0 | 0 | 0
ST | 0 | 0 | 0 | 0 | 0 | 0
STOG | 59.5 | 0 | 0 | 0 | 0 | 300.5
STWD | 0 | 0 | 0 | 0 | 0 | 0
WT | 0 | 0 | 0 | 0 | 0 | 0
IGCC | 0 | 0 | 0 | 0 | 0 | 0
DemandResponse | 0 | 0 | 0 | 0 | 0 | 0
IGCC-CCS | 0 | 0 | 0 | 0 | 0 | 0
WT_off | 0 | 0 | 0 | 0 | 0 | 0
PseudoUnit | 0 | 0 | 0 | 0 | 0 | 0
FixedInterchange | 0 | 0 | 0 | 0 | 0 | 0
Retirements of Capacity by Reporting Type: Nebraska
ReportingType | 2015 | 2020 | 2025 | 2030 | 2035 | 2040
BM | 0 | 0 | 0 | 0 | 0 | 0
CC | 0 | 0 | 0 | 0 | 0 | 0
CSP | 0 | 0 | 0 | 0 | 0 | 0
CT | 0 | 0 | 0 | 0 | 0 | 0
Coal | 0 | 3195.8 | 0 | 0 | 0 | 0
Geo | 0 | 0 | 0 | 0 | 0 | 0
H | 0 | 0 | 0 | 0 | 0 | 0
LFG | 0 | 0 | 0 | 0 | 0 | 0
Nuc | 0 | 0 | 0 | 0 | 1251.8 | 0
PS | 0 | 0 | 0 | 0 | 0 | 0
PV | 0 | 0 | 0 | 0 | 0 | 0
PeakG | 0 | 0 | 0 | 0 | 0 | 0
PeakO | 0 | 0 | 0 | 0 | 0 | 0
ST | 0 | 0 | 0 | 0 | 0 | 0
STOG | 269.99 | 0 | 0 | 0 | 0 | 0
STWD | 0 | 0 | 0 | 0 | 0 | 0
WT | 0 | 0 | 0 | 0 | 0 | 0
IGCC | 0 | 0 | 0 | 0 | 0 | 0
DemandResponse | 0 | 0 | 0 | 0 | 0 | 0
IGCC-CCS | 0 | 0 | 0 | 0 | 0 | 0
WT_off | 0 | 0 | 0 | 0 | 0 | 0
PseudoUnit | 0 | 0 | 0 | 0 | 0 | 0
FixedInterchange | 0 | 0 | 0 | 0 | 0 | 0
Retirements of Capacity by Reporting Type: NEISO
ReportingType | 2015 | 2020 | 2025 | 2030 | 2035 | 2040
BM | 0 | 0 | 0 | 0 | 0 | 0
CC | 1036 | 3021.44 | 1384.51 | 0 | 0 | 72.99
CSP | 0 | 0 | 0 | 0 | 0 | 0
CT | 0 | 0 | 0 | 9.5 | 59.68 | 0
Coal | 2250.13 | 320 | 0 | 0 | 0 | 0
Geo | 0 | 0 | 0 | 0 | 0 | 0
H | 0 | 0 | 0 | 0 | 0 | 0
LFG | 0 | 0 | 0 | 0 | 0 | 0
Nuc | 0 | 0 | 0 | 0 | 1289 | 876.92
PS | 0 | 0 | 0 | 0 | 0 | 0
PV | 0 | 0 | 0 | 0 | 0 | 0
PeakG | 0 | 0 | 0 | 0 | 0 | 0
PeakO | 1182.91 | 0 | 0 | 0 | 0 | 0
ST | 0 | 0 | 0 | 0 | 0 | 0
STOG | 6237 | 0 | 0 | 0 | 0 | 0
STWD | 0 | 0 | 0 | 0 | 0 | 0
WT | 0 | 0 | 0 | 0 | 0 | 0
IGCC | 0 | 0 | 0 | 0 | 0 | 0
DemandResponse | 0 | 0 | 0 | 0 | 0 | 0
IGCC-CCS | 0 | 0 | 0 | 0 | 0 | 0
WT_off | 0 | 0 | 0 | 0 | 0 | 0
PseudoUnit | 0 | 0 | 0 | 0 | 0 | 0
FixedInterchange | 0 | 0 | 0 | 0 | 0 | 0
Retirements of Capacity by Reporting Type: NonRTO_Midwest
ReportingType | 2015 | 2020 | 2025 | 2030 | 2035 | 2040
BM | 0 | 0 | 0 | 0 | 0 | 0
CC | 0 | 0 | 0 | 0 | 0 | 3072.43
CSP | 0 | 0 | 0 | 0 | 0 | 0
CT | 0 | 0 | 0 | 0 | 0 | 0
Coal | 4389.08 | 2693.03 | 803.11 | 546.01 | 0 | 0
Geo | 0 | 0 | 0 | 0 | 0 | 0
H | 0 | 0 | 0 | 0 | 0 | 0
LFG | 0 | 0 | 0 | 0 | 0 | 0
Nuc | 0 | 0 | 0 | 0 | 0 | 0
PS | 0 | 0 | 0 | 0 | 0 | 0
PV | 0 | 0 | 0 | 0 | 0 | 0
PeakG | 0 | 0 | 0 | 275 | 1344.73 | 745.08
PeakO | 0 | 0 | 0 | 12 | 0 | 0
ST | 0 | 0 | 0 | 0 | 0 | 0
STOG | 0 | 0 | 0 | 0 | 0 | 0
STWD | 0 | 0 | 0 | 0 | 0 | 0
WT | 0 | 0 | 0 | 0 | 0 | 0
IGCC | 0 | 0 | 0 | 0 | 0 | 0
DemandResponse | 0 | 0 | 0 | 0 | 0 | 0
IGCC-CCS | 0 | 0 | 0 | 0 | 0 | 0
WT_off | 0 | 0 | 0 | 0 | 0 | 0
PseudoUnit | 0 | 0 | 0 | 0 | 0 | 0
FixedInterchange | 0 | 0 | 0 | 0 | 0 | 0
Retirements of Capacity by Reporting Type: NYISO_A-F
ReportingType | 2015 | 2020 | 2025 | 2030 | 2035 | 2040
BM | 0 | 0 | 0 | 0 | 0 | 0
CC | 0 | 0 | 0 | 0 | 748.53 | 1731.4
CSP | 0 | 0 | 0 | 0 | 0 | 0
CT | 0 | 0 | 0 | 0 | 0 | 0
Coal | 2251.9 | 0 | 0 | 0 | 0 | 0
Geo | 0 | 0 | 0 | 0 | 0 | 0
H | 0 | 0 | 0 | 0 | 0 | 0
LFG | 0 | 0 | 0 | 0 | 0 | 0
Nuc | 0 | 0 | 0 | 621.2 | 580.5 | 852.2
PS | 0 | 0 | 0 | 0 | 0 | 0
PV | 0 | 0 | 0 | 0 | 0 | 0
PeakG | 0 | 0 | 0 | 0 | 0 | 0
PeakO | 0 | 0 | 0 | 0 | 0 | 0
ST | 0 | 0 | 0 | 0 | 0 | 0
STOG | 1701 | 0 | 0 | 0 | 0 | 0
STWD | 0 | 0 | 0 | 0 | 0 | 0
WT | 0 | 0 | 0 | 0 | 0 | 0
IGCC | 0 | 0 | 0 | 0 | 0 | 0
DemandResponse | 0 | 0 | 0 | 0 | 0 | 0
IGCC-CCS | 0 | 0 | 0 | 0 | 0 | 0
WT_off | 0 | 0 | 0 | 0 | 0 | 0
PseudoUnit | 0 | 0 | 0 | 0 | 0 | 0
FixedInterchange | 0 | 0 | 0 | 0 | 0 | 0
Retirements of Capacity by Reporting Type: NYISO_G-I
ReportingType | 2015 | 2020 | 2025 | 2030 | 2035 | 2040
BM | 0 | 0 | 0 | 0 | 0 | 0
CC | 0 | 0 | 0 | 0 | 0 | 0
CSP | 0 | 0 | 0 | 0 | 0 | 0
CT | 0 | 0 | 0 | 0 | 0 | 0
Coal | 368.2 | 0 | 0 | 0 | 0 | 0
Geo | 0 | 0 | 0 | 0 | 0 | 0
H | 0 | 0 | 0 | 0 | 0 | 0
LFG | 0 | 0 | 0 | 0 | 0 | 0
Nuc | 0 | 0 | 0 | 0 | 1019.6 | 1025
PS | 0 | 0 | 0 | 0 | 0 | 0
PV | 0 | 0 | 0 | 0 | 0 | 0
PeakG | 0 | 0 | 0 | 0 | 0 | 0
PeakO | 0 | 0 | 0 | 0 | 0 | 0
ST | 0 | 0 | 0 | 0 | 0 | 0
STOG | 2431 | 0 | 0 | 0 | 0 | 0
STWD | 0 | 0 | 0 | 0 | 0 | 0
WT | 0 | 0 | 0 | 0 | 0 | 0
IGCC | 0 | 0 | 0 | 0 | 0 | 0
DemandResponse | 0 | 0 | 0 | 0 | 0 | 0
IGCC-CCS | 0 | 0 | 0 | 0 | 0 | 0
WT_off | 0 | 0 | 0 | 0 | 0 | 0
PseudoUnit | 0 | 0 | 0 | 0 | 0 | 0
FixedInterchange | 0 | 0 | 0 | 0 | 0 | 0
Retirements of Capacity by Reporting Type: NYISO_J-K
ReportingType | 2015 | 2020 | 2025 | 2030 | 2035 | 2040
BM | 0 | 0 | 0 | 0 | 0 | 0
CC | 0 | 0 | 0 | 0 | 0 | 0
CSP | 0 | 0 | 0 | 0 | 0 | 0
CT | 0 | 0 | 0 | 0 | 0 | 0
Coal | 0 | 0 | 0 | 0 | 0 | 0
Geo | 0 | 0 | 0 | 0 | 0 | 0
H | 0 | 0 | 0 | 0 | 0 | 0
LFG | 0 | 0 | 0 | 0 | 0 | 0
Nuc | 0 | 0 | 0 | 0 | 0 | 0
PS | 0 | 0 | 0 | 0 | 0 | 0
PV | 0 | 0 | 0 | 0 | 0 | 0
PeakG | 0 | 0 | 0 | 0 | 0 | 0
PeakO | 0 | 0 | 0 | 0 | 0 | 0
ST | 0 | 0 | 0 | 0 | 0 | 0
STOG | 3854.06 | 0 | 0 | 0 | 201.86 | 0
STWD | 0 | 0 | 0 | 0 | 0 | 0
WT | 0 | 0 | 0 | 0 | 0 | 0
IGCC | 0 | 0 | 0 | 0 | 0 | 0
DemandResponse | 0 | 0 | 0 | 0 | 0 | 0
IGCC-CCS | 0 | 0 | 0 | 0 | 0 | 0
WT_off | 0 | 0 | 0 | 0 | 0 | 0
PseudoUnit | 0 | 0 | 0 | 0 | 0 | 0
FixedInterchange | 0 | 0 | 0 | 0 | 0 | 0
Retirements of Capacity by Reporting Type: PJM_E
ReportingType | 2015 | 2020 | 2025 | 2030 | 2035 | 2040
BM | 0 | 0 | 0 | 0 | 0 | 0
CC | 0 | 0 | 0 | 0 | 618.3 | 523
CSP | 0 | 0 | 0 | 0 | 0 | 0
CT | 0 | 0 | 0 | 26.2 | 0 | 0
Coal | 2804 | 568 | 0 | 0 | 0 | 0
Geo | 0 | 0 | 0 | 0 | 0 | 0
H | 0 | 0 | 0 | 0 | 0 | 0
LFG | 0 | 0 | 0 | 0 | 0 | 0
Nuc | 0 | 614.5 | 0 | 0 | 2224 | 1174
PS | 0 | 0 | 0 | 0 | 0 | 0
PV | 0 | 0 | 0 | 0 | 0 | 0
PeakG | 268.5 | 0 | 0 | 0 | 0 | 0
PeakO | 2.7 | 0 | 0 | 0 | 0 | 0
ST | 0 | 0 | 0 | 0 | 0 | 0
STOG | 629.5 | 0 | 2622.5 | 0 | 0 | 0
STWD | 0 | 0 | 0 | 0 | 0 | 0
WT | 0 | 0 | 0 | 0 | 0 | 0
IGCC | 0 | 0 | 0 | 0 | 0 | 0
DemandResponse | 0 | 0 | 0 | 0 | 0 | 0
IGCC-CCS | 0 | 0 | 0 | 0 | 0 | 0
WT_off | 0 | 0 | 0 | 0 | 0 | 0
PseudoUnit | 0 | 0 | 0 | 0 | 0 | 0
FixedInterchange | 0 | 0 | 0 | 0 | 0 | 0
Retirements of Capacity by Reporting Type: PJM_ROM
ReportingType | 2015 | 2020 | 2025 | 2030 | 2035 | 2040
BM | 0 | 0 | 0 | 0 | 0 | 0
CC | 0 | 0 | 0 | 0 | 0 | 2664.25
CSP | 0 | 0 | 0 | 0 | 0 | 0
CT | 0 | 0 | 0 | 0 | 16 | 0
Coal | 13975.47 | 1234 | 521 | 0 | 0 | 0
Geo | 0 | 0 | 0 | 0 | 0 | 0
H | 0 | 0 | 0 | 0 | 0 | 0
LFG | 0 | 0 | 0 | 0 | 0 | 0
Nuc | 0 | 0 | 0 | 0 | 1732 | 899
PS | 0 | 0 | 0 | 0 | 0 | 0
PV | 0 | 0 | 0 | 0 | 0 | 0
PeakG | 0 | 0 | 0 | 0 | 0 | 0
PeakO | 270 | 0 | 0 | 762.66 | 0 | 803.33
ST | 0 | 0 | 0 | 0 | 0 | 0
STOG | 580 | 0 | 3054.61 | 474.39 | 0 | 0
STWD | 0 | 0 | 0 | 0 | 0 | 0
WT | 0 | 0 | 0 | 0 | 0 | 0
IGCC | 0 | 0 | 0 | 0 | 0 | 0
DemandResponse | 0 | 0 | 0 | 0 | 0 | 0
IGCC-CCS | 0 | 0 | 0 | 0 | 0 | 0
WT_off | 0 | 0 | 0 | 0 | 0 | 0
PseudoUnit | 0 | 0 | 0 | 0 | 0 | 0
FixedInterchange | 0 | 0 | 0 | 0 | 0 | 0
Retirements of Capacity by Reporting Type: PJM_ROR
ReportingType | 2015 | 2020 | 2025 | 2030 | 2035 | 2040
BM | 0 | 0 | 0 | 0 | 0 | 0
CC | 0 | 0 | 0 | 0 | 174 | 19920.09
CSP | 0 | 0 | 0 | 0 | 0 | 0
CT | 0 | 0 | 0 | 0 | 29 | 0
Coal | 35145.86 | 11248.63 | 4595.7 | 0 | 0 | 0
Geo | 0 | 0 | 0 | 0 | 0 | 0
H | 0 | 0 | 0 | 0 | 0 | 0
LFG | 0 | 0 | 0 | 0 | 0 | 0
Nuc | 0 | 0 | 0 | 867 | 4275 | 4883.16
PS | 0 | 0 | 0 | 0 | 0 | 0
PV | 0 | 0 | 0 | 0 | 0 | 0
PeakG | 0 | 0 | 0 | 0 | 0 | 0
PeakO | 19 | 0 | 0 | 604.95 | 0 | 1137.05
ST | 0 | 0 | 0 | 0 | 0 | 0
STOG | 0 | 0 | 2122 | 0 | 0 | 0
STWD | 0 | 0 | 0 | 0 | 0 | 0
WT | 0 | 0 | 0 | 0 | 0 | 0
IGCC | 0 | 0 | 0 | 0 | 0 | 0
DemandResponse | 0 | 0 | 0 | 0 | 0 | 0
IGCC-CCS | 0 | 0 | 0 | 0 | 0 | 0
WT_off | 0 | 0 | 0 | 0 | 0 | 0
PseudoUnit | 0 | 0 | 0 | 0 | 0 | 0
FixedInterchange | 0 | 0 | 0 | 0 | 0 | 0
Retirements of Capacity by Reporting Type: SOCO
ReportingType | 2015 | 2020 | 2025 | 2030 | 2035 | 2040
BM | 0 | 0 | 0 | 0 | 0 | 0
CC | 107.93 | 0 | 0 | 78.07 | 9951.7 | 6869.59
CSP | 0 | 0 | 0 | 0 | 0 | 0
CT | 0 | 0 | 0 | 0 | 0 | 0
Coal | 16984.64 | 4161.57 | 1997.13 | 0 | 0 | 0
Geo | 0 | 0 | 0 | 0 | 0 | 0
H | 0 | 0 | 0 | 0 | 0 | 0
LFG | 0 | 0 | 0 | 0 | 0 | 0
Nuc | 0 | 0 | 0 | 0 | 0 | 2645.05
PS | 0 | 0 | 0 | 0 | 0 | 0
PV | 0 | 0 | 0 | 0 | 0 | 0
PeakG | 210 | 0 | 0 | 8352.45 | 0 | 0
PeakO | 1139 | 0 | 0 | 0 | 0 | 0
ST | 0 | 0 | 0 | 0 | 0 | 0
STOG | 854 | 0 | 0 | 0 | 0 | 0
STWD | 0 | 0 | 0 | 0 | 0 | 0
WT | 0 | 0 | 0 | 0 | 0 | 0
IGCC | 0 | 0 | 0 | 0 | 0 | 0
DemandResponse | 0 | 0 | 0 | 0 | 0 | 0
IGCC-CCS | 0 | 0 | 0 | 0 | 0 | 0
WT_off | 0 | 0 | 0 | 0 | 0 | 0
PseudoUnit | 0 | 0 | 0 | 0 | 0 | 0
FixedInterchange | 0 | 0 | 0 | 0 | 0 | 0
Retirements of Capacity by Reporting Type: SPP_N
ReportingType | 2015 | 2020 | 2025 | 2030 | 2035 | 2040
BM | 0 | 0 | 0 | 0 | 0 | 0
CC | 0 | 0 | 0 | 0 | 0 | 0
CSP | 0 | 0 | 0 | 0 | 0 | 0
CT | 0 | 0 | 0 | 0 | 0 | 0
Coal | 621 | 2624.98 | 1895.76 | 0 | 790.76 | 0
Geo | 0 | 0 | 0 | 0 | 0 | 0
H | 0 | 0 | 0 | 0 | 0 | 0
LFG | 0 | 0 | 0 | 0 | 0 | 0
Nuc | 0 | 0 | 0 | 0 | 0 | 0
PS | 0 | 0 | 0 | 0 | 0 | 0
PV | 0 | 0 | 0 | 0 | 0 | 0
PeakG | 0 | 0 | 0 | 0 | 0 | 0
PeakO | 0 | 0 | 0 | 0 | 0 | 0
ST | 0 | 0 | 0 | 0 | 0 | 0
STOG | 873.43 | 0 | 0 | 0 | 645.87 | 229.67
STWD | 0 | 0 | 0 | 0 | 0 | 0
WT | 0 | 0 | 0 | 0 | 0 | 0
IGCC | 0 | 0 | 0 | 0 | 0 | 0
DemandResponse | 0 | 0 | 0 | 0 | 0 | 0
IGCC-CCS | 0 | 0 | 0 | 0 | 0 | 0
WT_off | 0 | 0 | 0 | 0 | 0 | 0
PseudoUnit | 0 | 0 | 0 | 0 | 0 | 0
FixedInterchange | 0 | 0 | 0 | 0 | 0 | 0
Retirements of Capacity by Reporting Type: SPP_S
ReportingType | 2015 | 2020 | 2025 | 2030 | 2035 | 2040
BM | 0 | 0 | 0 | 0 | 0 | 0
CC | 0 | 0 | 0 | 0 | 0 | 0
CSP | 0 | 0 | 0 | 0 | 0 | 0
CT | 0 | 0 | 0 | 0 | 0 | 252.57
Coal | 2944.44 | 7749.49 | 2445.91 | 0 | 0.08 | 0
Geo | 0 | 0 | 0 | 0 | 0 | 0
H | 0 | 0 | 0 | 0 | 0 | 0
LFG | 0 | 0 | 0 | 0 | 0 | 0
Nuc | 0 | 0 | 0 | 0 | 0 | 0
PS | 0 | 0 | 0 | 0 | 0 | 0
PV | 0 | 0 | 0 | 0 | 0 | 0
PeakG | 0 | 0 | 0 | 0 | 0 | 0
PeakO | 0 | 0 | 0 | 0 | 0 | 0
ST | 0 | 0 | 0 | 0 | 0 | 0
STOG | 4017.06 | 0 | 0 | 0 | 3353.59 | 2377.53
STWD | 0 | 0 | 0 | 0 | 0 | 0
WT | 0 | 0 | 0 | 0 | 0 | 0
IGCC | 0 | 0 | 0 | 0 | 0 | 0
DemandResponse | 0 | 0 | 0 | 0 | 0 | 0
IGCC-CCS | 0 | 0 | 0 | 0 | 0 | 0
WT_off | 0 | 0 | 0 | 0 | 0 | 0
PseudoUnit | 0 | 0 | 0 | 0 | 0 | 0
FixedInterchange | 0 | 0 | 0 | 0 | 0 | 0
Retirements of Capacity by Reporting Type: TVA
ReportingType | 2015 | 2020 | 2025 | 2030 | 2035 | 2040
BM | 0 | 0 | 0 | 0 | 0 | 0
CC | 0 | 0 | 0 | 0 | 4161.97 | 4316.69
CSP | 0 | 0 | 0 | 0 | 0 | 0
CT | 0 | 0 | 0 | 0 | 0 | 0
Coal | 10428.16 | 2104 | 1861.28 | 765.55 | 0 | 0
Geo | 0 | 0 | 0 | 0 | 0 | 0
H | 0 | 0 | 0 | 0 | 0 | 0
LFG | 0 | 0 | 0 | 0 | 0 | 0
Nuc | 0 | 0 | 0 | 0 | 2512.33 | 1278.67
PS | 0 | 0 | 0 | 0 | 0 | 0
PV | 0 | 0 | 0 | 0 | 0 | 0
PeakG | 0 | 0 | 0 | 0 | 877.52 | 0
PeakO | 0 | 0 | 0 | 0 | 83 | 0
ST | 0 | 0 | 0 | 0 | 0 | 0
STOG | 0 | 0 | 0 | 0 | 0 | 0
STWD | 0 | 0 | 0 | 0 | 0 | 0
WT | 0 | 0 | 0 | 0 | 0 | 0
IGCC | 0 | 0 | 0 | 0 | 0 | 0
DemandResponse | 0 | 0 | 0 | 0 | 0 | 0
IGCC-CCS | 0 | 0 | 0 | 0 | 0 | 0
WT_off | 0 | 0 | 0 | 0 | 0 | 0
PseudoUnit | 0 | 0 | 0 | 0 | 0 | 0
FixedInterchange | 0 | 0 | 0 | 0 | 0 | 0
Retirements of Capacity by Reporting Type: TVA_Transmission
ReportingType | 2015 | 2020 | 2025 | 2030 | 2035 | 2040
BM | 0 | 0 | 0 | 0 | 0 | 0
CC | 0 | 0 | 0 | 0 | 0 | 0
CSP | 0 | 0 | 0 | 0 | 0 | 0
CT | 0 | 0 | 0 | 0 | 0 | 0
Coal | 0 | 0 | 0 | 0 | 0 | 0
Geo | 0 | 0 | 0 | 0 | 0 | 0
H | 0 | 0 | 0 | 0 | 0 | 0
LFG | 0 | 0 | 0 | 0 | 0 | 0
Nuc | 0 | 0 | 0 | 0 | 0 | 0
PS | 0 | 0 | 0 | 0 | 0 | 0
PV | 0 | 0 | 0 | 0 | 0 | 0
PeakG | 0 | 0 | 0 | 0 | 0 | 0
PeakO | 0 | 0 | 0 | 0 | 0 | 0
ST | 0 | 0 | 0 | 0 | 0 | 0
STOG | 0 | 0 | 0 | 0 | 0 | 0
STWD | 0 | 0 | 0 | 0 | 0 | 0
WT | 0 | 0 | 0 | 0 | 0 | 0
IGCC | 0 | 0 | 0 | 0 | 0 | 0
DemandResponse | 0 | 0 | 0 | 0 | 0 | 0
IGCC-CCS | 0 | 0 | 0 | 0 | 0 | 0
WT_off | 0 | 0 | 0 | 0 | 0 | 0
PseudoUnit | 0 | 0 | 0 | 0 | 0 | 0
FixedInterchange | 0 | 0 | 0 | 0 | 0 | 0
Retirements of Capacity by Reporting Type: VACAR
ReportingType | 2015 | 2020 | 2025 | 2030 | 2035 | 2040
BM | 0 | 0 | 0 | 0 | 0 | 0
CC | 0 | 0 | 0 | 0 | 3524.99 | 5757.01
CSP | 0 | 0 | 0 | 0 | 0 | 0
CT | 0 | 0 | 0 | 717.23 | 0 | 0
Coal | 13000.91 | 1842.49 | 3092.55 | 620.04 | 0 | 0
Geo | 0 | 0 | 0 | 0 | 0 | 0
H | 0 | 0 | 0 | 0 | 0 | 0
LFG | 0 | 0 | 0 | 0 | 0 | 0
Nuc | 0 | 0 | 0 | 0 | 3248 | 1858
PS | 0 | 0 | 0 | 0 | 0 | 0
PV | 0 | 0 | 0 | 0 | 0 | 0
PeakG | 0 | 0 | 0 | 0 | 577.58 | 0
PeakO | 0 | 0 | 0 | 0 | 1268 | 0
ST | 0 | 0 | 0 | 0 | 0 | 0
STOG | 0 | 0 | 0 | 0 | 92 | 0
STWD | 0 | 0 | 0 | 0 | 0 | 0
WT | 0 | 0 | 0 | 0 | 0 | 0
IGCC | 0 | 0 | 0 | 0 | 0 | 0
DemandResponse | 0 | 0 | 0 | 0 | 0 | 0
IGCC-CCS | 0 | 0 | 0 | 0 | 0 | 0
WT_off | 0 | 0 | 0 | 0 | 0 | 0
PseudoUnit | 0 | 0 | 0 | 0 | 0 | 0
FixedInterchange | 0 | 0 | 0 | 0 | 0 | 0
Retirements of Capacity by Reporting Type: IESO
ReportingType | 2015 | 2020 | 2025 | 2030 | 2035 | 2040
BM | 0 | 0 | 0 | 0 | 0 | 0
CC | 5943 | 0 | 0 | 0 | 0 | 0
CSP | 0 | 0 | 0 | 0 | 0 | 0
CT | 0 | 0 | 0 | 0 | 368 | 0
Coal | 6416 | 0 | 0 | 0 | 0 | 0
Geo | 0 | 0 | 0 | 0 | 0 | 0
H | 0 | 0 | 0 | 0 | 0 | 0
LFG | 0 | 0 | 0 | 0 | 0 | 0
Nuc | 0 | 0 | 0 | 0 | 1030 | 1540
PS | 0 | 0 | 0 | 0 | 0 | 0
PV | 0 | 0 | 0 | 0 | 1067.26 | 0
PeakG | 583.99 | 0 | 0 | 0 | 0 | 0
PeakO | 175 | 0 | 0 | 0 | 0 | 0
ST | 0 | 0 | 0 | 0 | 0 | 0
STOG | 2126 | 0 | 0 | 0 | 0 | 0
STWD | 0 | 0 | 0 | 0 | 0 | 0
WT | 0 | 0 | 0 | 0 | 0 | 0
IGCC | 0 | 0 | 0 | 0 | 0 | 0
DemandResponse | 0 | 0 | 0 | 0 | 0 | 0
IGCC-CCS | 0 | 0 | 0 | 0 | 0 | 0
WT_off | 0 | 0 | 0 | 0 | 0 | 0
PseudoUnit | 0 | 0 | 0 | 0 | 0 | 0
FixedInterchange | 0 | 0 | 0 | 0 | 0 | 0
Retirements of Capacity by Reporting Type: MAPP_CA
ReportingType | 2015 | 2020 | 2025 | 2030 | 2035 | 2040
BM | 0 | 0 | 0 | 0 | 0 | 0
CC | 0 | 0 | 731 | 0 | 0 | 281.75
CSP | 0 | 0 | 0 | 0 | 0 | 0
CT | 0 | 0 | 0 | 0 | 0 | 0
Coal | 1076.84 | 560.33 | 108.73 | 0 | 0 | 0
Geo | 0 | 0 | 0 | 0 | 0 | 0
H | 0 | 0 | 0 | 0 | 0 | 0
LFG | 0 | 0 | 0 | 0 | 0 | 0
Nuc | 0 | 0 | 0 | 0 | 0 | 0
PS | 0 | 0 | 0 | 0 | 0 | 0
PV | 0 | 0 | 0 | 0 | 0 | 0
PeakG | 0 | 0 | 559 | 0 | 0 | 0
PeakO | 0 | 0 | 4 | 0 | 0 | 0
ST | 0 | 0 | 0 | 0 | 0 | 0
STOG | 0 | 0 | 126 | 0 | 0 | 0
STWD | 0 | 0 | 0 | 0 | 0 | 0
WT | 0 | 0 | 0 | 0 | 302.4 | 0
IGCC | 0 | 0 | 0 | 0 | 0 | 0
DemandResponse | 0 | 0 | 0 | 0 | 0 | 0
IGCC-CCS | 0 | 0 | 0 | 0 | 0 | 0
WT_off | 0 | 0 | 0 | 0 | 0 | 0
PseudoUnit | 0 | 0 | 0 | 0 | 0 | 0
FixedInterchange | 0 | 0 | 0 | 0 | 0 | 0
Retirements of Capacity by Reporting Type: AZ_NM_SNV_Coal
ReportingType | 2015 | 2020 | 2025 | 2030 | 2035 | 2040
BM | 0 | 0 | 0 | 0 | 0 | 0
CC | 0 | 0 | 0 | 0 | 0 | 0
CSP | 0 | 0 | 0 | 0 | 0 | 0
CT | 0 | 0 | 0 | 0 | 0 | 0
Coal | 2984.87 | 605.12 | 2694.92 | 3363.08 | 0 | 0
Geo | 0 | 0 | 0 | 0 | 0 | 0
H | 0 | 0 | 0 | 0 | 0 | 0
LFG | 0 | 0 | 0 | 0 | 0 | 0
Nuc | 0 | 0 | 0 | 0 | 0 | 0
PS | 0 | 0 | 0 | 0 | 0 | 0
PV | 0 | 0 | 0 | 0 | 0 | 0
PeakG | 0 | 0 | 0 | 0 | 0 | 0
PeakO | 0 | 0 | 0 | 0 | 0 | 0
ST | 0 | 0 | 0 | 0 | 0 | 0
STOG | 0 | 0 | 0 | 0 | 0 | 0
STWD | 0 | 0 | 0 | 0 | 0 | 0
WT | 0 | 0 | 0 | 0 | 0 | 0
IGCC | 0 | 0 | 0 | 0 | 0 | 0
DemandResponse | 0 | 0 | 0 | 0 | 0 | 0
IGCC-CCS | 0 | 0 | 0 | 0 | 0 | 0
WT_off | 0 | 0 | 0 | 0 | 0 | 0
PseudoUnit | 0 | 0 | 0 | 0 | 0 | 0
FixedInterchange | 0 | 0 | 0 | 0 | 0 | 0
Retirements of Capacity by Reporting Type: AZ_NM_SNV_Gas
ReportingType | 2015 | 2020 | 2025 | 2030 | 2035 | 2040
BM | 0 | 0 | 0 | 0 | 0 | 0
CC | 1095 | 0 | 0 | 316.34 | 4617.51 | 1071.45
CSP | 0 | 0 | 0 | 0 | 0 | 0
CT | 0 | 0 | 0 | 0 | 736 | 0
Coal | 0 | 0 | 0 | 0 | 0 | 0
Geo | 0 | 0 | 0 | 0 | 0 | 0
H | 0 | 0 | 0 | 0 | 0 | 0
LFG | 0 | 0 | 0 | 0 | 0 | 0
Nuc | 0 | 0 | 0 | 0 | 0 | 0
PS | 0 | 0 | 0 | 0 | 0 | 0
PV | 0 | 0 | 0 | 0 | 0 | 0
PeakG | 0 | 0 | 0 | 0 | 0 | 0
PeakO | 0 | 0 | 0 | 0 | 0 | 0
ST | 0 | 0 | 0 | 0 | 0 | 0
STOG | 2064 | 0 | 0 | 0 | 0 | 0
STWD | 0 | 0 | 0 | 0 | 0 | 0
WT | 0 | 0 | 0 | 0 | 0 | 0
IGCC | 0 | 0 | 0 | 0 | 0 | 0
DemandResponse | 0 | 0 | 0 | 0 | 0 | 0
IGCC-CCS | 0 | 0 | 0 | 0 | 0 | 0
WT_off | 0 | 0 | 0 | 0 | 0 | 0
PseudoUnit | 0 | 0 | 0 | 0 | 0 | 0
FixedInterchange | 0 | 0 | 0 | 0 | 0 | 0
Retirements of Capacity by Reporting Type: AZ_NM_SNV_NucRenew
ReportingType | 2015 | 2020 | 2025 | 2030 | 2035 | 2040
BM | 0 | 0 | 0 | 0 | 0 | 0
CC | 0 | 0 | 0 | 0 | 0 | 0
CSP | 65 | 0 | 0 | 0 | 0 | 0
CT | 0 | 0 | 0 | 0 | 0 | 0
Coal | 0 | 0 | 0 | 0 | 0 | 0
Geo | 0 | 0 | 0 | 0 | 0 | 0
H | 0 | 0 | 0 | 0 | 0 | 0
LFG | 0 | 0 | 0 | 0 | 0 | 0
Nuc | 0 | 0 | 0 | 0 | 0 | 0
PS | 0 | 0 | 0 | 0 | 0 | 0
PV | 0 | 0 | 0 | 0 | 0 | 0
PeakG | 0 | 0 | 0 | 0 | 0 | 0
PeakO | 0 | 0 | 0 | 0 | 0 | 0
ST | 0 | 0 | 0 | 0 | 0 | 0
STOG | 0 | 0 | 0 | 0 | 0 | 0
STWD | 0 | 0 | 0 | 0 | 0 | 0
WT | 0 | 0 | 0 | 0 | 0 | 0
IGCC | 0 | 0 | 0 | 0 | 0 | 0
DemandResponse | 0 | 0 | 0 | 0 | 0 | 0
IGCC-CCS | 0 | 0 | 0 | 0 | 0 | 0
WT_off | 0 | 0 | 0 | 0 | 0 | 0
PseudoUnit | 0 | 0 | 0 | 0 | 0 | 0
FixedInterchange | 0 | 0 | 0 | 0 | 0 | 0
Retirements of Capacity by Reporting Type: ERCOT
ReportingType | 2015 | 2020 | 2025 | 2030 | 2035 | 2040
BM | 0 | 0 | 0 | 0 | 0 | 0
CC | 0 | 0 | 0 | 0 | 7442.7 | 4335.46
CSP | 0 | 0 | 0 | 0 | 0 | 0
CT | 0 | 0 | 0 | 0 | 250 | 0
Coal | 13999.51 | 1502.36 | 560 | 0 | 0 | 0
Geo | 0 | 0 | 0 | 0 | 0 | 0
H | 0 | 0 | 0 | 0 | 0 | 0
LFG | 0 | 0 | 0 | 0 | 0 | 0
Nuc | 0 | 0 | 0 | 0 | 0 | 0
PS | 0 | 0 | 0 | 0 | 0 | 0
PV | 0 | 0 | 0 | 0 | 14 | 0
PeakG | 0 | 0 | 0 | 0 | 0 | 0
PeakO | 0 | 0 | 0 | 0 | 0 | 0
ST | 0 | 0 | 0 | 0 | 0 | 0
STOG | 6171.86 | 0 | 4383.9 | 2469.15 | 5908.09 | 0
STWD | 0 | 0 | 0 | 0 | 0 | 0
WT | 0 | 0 | 0 | 0 | 0 | 0
IGCC | 0 | 0 | 0 | 0 | 0 | 0
DemandResponse | 0 | 0 | 0 | 0 | 0 | 0
IGCC-CCS | 0 | 0 | 0 | 0 | 0 | 0
WT_off | 0 | 0 | 0 | 0 | 0 | 0
PseudoUnit | 0 | 0 | 0 | 0 | 0 | 0
FixedInterchange | 0 | 0 | 0 | 0 | 0 | 0
Retirements of Capacity by Reporting Type: NP15
ReportingType | 2015 | 2020 | 2025 | 2030 | 2035 | 2040
BM | 0 | 0 | 0 | 0 | 0 | 0
CC | 0 | 0 | 0 | 0 | 0 | 0
CSP | 0 | 0 | 0 | 0 | 0 | 0
CT | 0 | 0 | 0 | 0 | 212.59 | 0
Coal | 0 | 191.9 | 0 | 0 | 0 | 0
Geo | 0 | 0 | 0 | 0 | 0 | 0
H | 0 | 0 | 0 | 0 | 0 | 0
LFG | 0 | 0 | 0 | 0 | 0 | 0
Nuc | 0 | 0 | 0 | 0 | 0 | 0
PS | 0 | 0 | 0 | 0 | 0 | 0
PV | 0 | 0 | 0 | 0 | 0 | 0
PeakG | 0 | 0 | 0 | 0 | 0 | 0
PeakO | 156 | 0 | 0 | 0 | 0 | 0
ST | 0 | 0 | 0 | 0 | 0 | 0
STOG | 1046.44 | 0 | 0 | 683.12 | 1863.6 | 0
STWD | 0 | 0 | 0 | 0 | 0 | 0
WT | 0 | 0 | 0 | 0 | 0 | 0
IGCC | 0 | 0 | 0 | 0 | 0 | 0
DemandResponse | 0 | 0 | 0 | 0 | 0 | 0
IGCC-CCS | 0 | 0 | 0 | 0 | 0 | 0
WT_off | 0 | 0 | 0 | 0 | 0 | 0
PseudoUnit | 0 | 0 | 0 | 0 | 0 | 0
FixedInterchange | 0 | 0 | 0 | 0 | 0 | 0
Retirements of Capacity by Reporting Type: NWPP_Coal
ReportingType | 2015 | 2020 | 2025 | 2030 | 2035 | 2040
BM | 0 | 0 | 0 | 0 | 0 | 0
CC | 0 | 0 | 0 | 0 | 0 | 0
CSP | 0 | 0 | 0 | 0 | 0 | 0
CT | 0 | 0 | 0 | 0 | 0 | 0
Coal | 7323.64 | 1557.49 | 4675.56 | 0 | 0 | 0
Geo | 0 | 0 | 0 | 0 | 0 | 0
H | 0 | 0 | 0 | 0 | 0 | 0
LFG | 0 | 0 | 0 | 0 | 0 | 0
Nuc | 0 | 0 | 0 | 0 | 0 | 0
PS | 0 | 0 | 0 | 0 | 0 | 0
PV | 0 | 0 | 0 | 0 | 0 | 0
PeakG | 0 | 0 | 0 | 0 | 0 | 0
PeakO | 183 | 0 | 0 | 0 | 0 | 0
ST | 0 | 0 | 0 | 0 | 0 | 0
STOG | 0 | 0 | 0 | 0 | 0 | 0
STWD | 0 | 0 | 0 | 0 | 0 | 0
WT | 0 | 0 | 0 | 0 | 0 | 0
IGCC | 0 | 0 | 0 | 0 | 0 | 0
DemandResponse | 0 | 0 | 0 | 0 | 0 | 0
IGCC-CCS | 0 | 0 | 0 | 0 | 0 | 0
WT_off | 0 | 0 | 0 | 0 | 0 | 0
PseudoUnit | 0 | 0 | 0 | 0 | 0 | 0
FixedInterchange | 0 | 0 | 0 | 0 | 0 | 0
Retirements of Capacity by Reporting Type: NWPP_Gas
ReportingType | 2015 | 2020 | 2025 | 2030 | 2035 | 2040
BM | 0 | 0 | 0 | 0 | 0 | 0
CC | 1678 | 0 | 0 | 1012.56 | 5314.44 | 300
CSP | 0 | 0 | 0 | 0 | 0 | 0
CT | 0 | 0 | 0 | 0 | 150 | 0
Coal | 0 | 0 | 0 | 0 | 0 | 0
Geo | 0 | 0 | 0 | 0 | 0 | 0
H | 0 | 0 | 0 | 0 | 0 | 0
LFG | 0 | 0 | 0 | 0 | 0 | 0
Nuc | 0 | 0 | 0 | 0 | 0 | 0
PS | 0 | 0 | 0 | 0 | 0 | 0
PV | 0 | 0 | 0 | 0 | 0 | 0
PeakG | 2623 | 0 | 0 | 0 | 0 | 0
PeakO | 0 | 0 | 0 | 0 | 0 | 0
ST | 0 | 0 | 0 | 0 | 0 | 0
STOG | 786 | 0 | 0 | 0 | 0 | 0
STWD | 0 | 0 | 0 | 0 | 0 | 0
WT | 0 | 0 | 0 | 0 | 0 | 0
IGCC | 0 | 0 | 0 | 0 | 0 | 0
DemandResponse | 0 | 0 | 0 | 0 | 0 | 0
IGCC-CCS | 0 | 0 | 0 | 0 | 0 | 0
WT_off | 0 | 0 | 0 | 0 | 0 | 0
PseudoUnit | 0 | 0 | 0 | 0 | 0 | 0
FixedInterchange | 0 | 0 | 0 | 0 | 0 | 0
Retirements of Capacity by Reporting Type: NWPP_NucRenew
ReportingType | 2015 | 2020 | 2025 | 2030 | 2035 | 2040
BM | 0 | 0 | 0 | 0 | 0 | 0
CC | 0 | 0 | 0 | 0 | 0 | 0
CSP | 0 | 0 | 0 | 0 | 0 | 0
CT | 0 | 0 | 0 | 0 | 0 | 0
Coal | 0 | 0 | 0 | 0 | 0 | 0
Geo | 4.8 | 0 | 0 | 0 | 0 | 0
H | 0 | 0 | 0 | 0 | 0 | 0
LFG | 0 | 0 | 0 | 0 | 0 | 0
Nuc | 0 | 0 | 0 | 0 | 0 | 0
PS | 0 | 0 | 0 | 0 | 0 | 0
PV | 0 | 0 | 0 | 0 | 0 | 0
PeakG | 0 | 0 | 0 | 0 | 0 | 0
PeakO | 0 | 0 | 0 | 0 | 0 | 0
ST | 0 | 0 | 0 | 0 | 0 | 0
STOG | 0 | 0 | 0 | 0 | 0 | 0
STWD | 0 | 0 | 0 | 0 | 0 | 0
WT | 0 | 0 | 0 | 0 | 0 | 0
IGCC | 0 | 0 | 0 | 0 | 0 | 0
DemandResponse | 0 | 0 | 0 | 0 | 0 | 0
IGCC-CCS | 0 | 0 | 0 | 0 | 0 | 0
WT_off | 0 | 0 | 0 | 0 | 0 | 0
PseudoUnit | 0 | 0 | 0 | 0 | 0 | 0
FixedInterchange | 0 | 0 | 0 | 0 | 0 | 0
Retirements of Capacity by Reporting Type: RMPA
ReportingType | 2015 | 2020 | 2025 | 2030 | 2035 | 2040
BM | 0 | 0 | 0 | 0 | 0 | 0
CC | 0 | 0 | 0 | 0 | 1193.57 | 257.93
CSP | 1 | 0 | 0 | 0 | 0 | 0
CT | 0 | 0 | 0 | 0 | 152 | 0
Coal | 1186 | 1185 | 3688.3 | 728.7 | 0 | 0
Geo | 0 | 0 | 0 | 0 | 0 | 0
H | 0 | 0 | 0 | 0 | 0 | 0
LFG | 0 | 0 | 0 | 0 | 0 | 0
Nuc | 0 | 0 | 0 | 0 | 0 | 0
PS | 0 | 0 | 0 | 0 | 0 | 0
PV | 0 | 0 | 0 | 0 | 0 | 0
PeakG | 0 | 0 | 0 | 0 | 0 | 0
PeakO | 186.99 | 0 | 0 | 0 | 0 | 0
ST | 0 | 0 | 0 | 0 | 0 | 0
STOG | 217 | 0 | 0 | 0 | 0 | 0
STWD | 0 | 0 | 0 | 0 | 0 | 0
WT | 0 | 0 | 0 | 0 | 0 | 0
IGCC | 0 | 0 | 0 | 0 | 0 | 0
DemandResponse | 0 | 0 | 0 | 0 | 0 | 0
IGCC-CCS | 0 | 0 | 0 | 0 | 0 | 0
WT_off | 0 | 0 | 0 | 0 | 0 | 0
PseudoUnit | 0 | 0 | 0 | 0 | 0 | 0
FixedInterchange | 0 | 0 | 0 | 0 | 0 | 0
Retirements of Capacity by Reporting Type: SP15
ReportingType | 2015 | 2020 | 2025 | 2030 | 2035 | 2040
BM | 0 | 0 | 0 | 0 | 0 | 0
CC | 0 | 0 | 0 | 0 | 0 | 0
CSP | 409 | 0 | 0 | 0 | 0 | 0
CT | 0 | 0 | 0 | 0 | 0 | 0
Coal | 57 | 84.5 | 0 | 101.2 | 0 | 0
Geo | 0 | 0 | 0 | 0 | 0 | 0
H | 0 | 0 | 0 | 0 | 0 | 0
LFG | 0 | 0 | 0 | 0 | 0 | 0
Nuc | 0 | 0 | 0 | 0 | 0 | 0
PS | 0 | 0 | 0 | 0 | 0 | 0
PV | 0 | 0 | 0 | 0 | 0 | 0
PeakG | 44 | 0 | 0 | 0 | 0 | 0
PeakO | 15 | 0 | 0 | 0 | 0 | 0
ST | 0 | 0 | 0 | 0 | 0 | 0
STOG | 4274.12 | 0 | 0 | 693.16 | 2123.6 | 0
STWD | 0 | 0 | 0 | 0 | 0 | 0
WT | 126.2 | 0 | 0 | 0 | 0 | 0
IGCC | 0 | 0 | 0 | 0 | 0 | 0
DemandResponse | 0 | 0 | 0 | 0 | 0 | 0
IGCC-CCS | 0 | 0 | 0 | 0 | 0 | 0
WT_off | 0 | 0 | 0 | 0 | 0 | 0
PseudoUnit | 0 | 0 | 0 | 0 | 0 | 0
FixedInterchange | 0 | 0 | 0 | 0 | 0 | 0
Retirements of Capacity by Reporting Type: ALB
ReportingType | 2015 | 2020 | 2025 | 2030 | 2035 | 2040
BM | 0 | 0 | 0 | 0 | 0 | 0
CC | 0 | 0 | 0 | 1951.99 | 0 | 0
CSP | 0 | 0 | 0 | 0 | 0 | 0
CT | 0 | 0 | 0 | 0 | 129.94 | 0
Coal | 0 | 0 | 0 | 5745.83 | 0 | 0
Geo | 0 | 0 | 0 | 0 | 0 | 0
H | 0 | 0 | 0 | 0 | 0 | 0
LFG | 0 | 0 | 0 | 0 | 0 | 0
Nuc | 0 | 0 | 0 | 0 | 0 | 0
PS | 0 | 0 | 0 | 0 | 0 | 0
PV | 0 | 0 | 0 | 0 | 0 | 0
PeakG | 1375.25 | 0 | 0 | 0 | 0 | 0
PeakO | 6 | 0 | 0 | 0 | 0 | 0
ST | 0 | 0 | 0 | 0 | 0 | 0
STOG | 186 | 0 | 0 | 0 | 0 | 0
STWD | 0 | 0 | 0 | 0 | 0 | 0
WT | 0 | 0 | 0 | 0 | 0 | 0
IGCC | 0 | 0 | 0 | 0 | 0 | 0
DemandResponse | 0 | 0 | 0 | 0 | 0 | 0
IGCC-CCS | 0 | 0 | 0 | 0 | 0 | 0
WT_off | 0 | 0 | 0 | 0 | 0 | 0
PseudoUnit | 0 | 0 | 0 | 0 | 0 | 0
FixedInterchange | 0 | 0 | 0 | 0 | 0 | 0
Retirements of Capacity by Reporting Type: BC
ReportingType | 2015 | 2020 | 2025 | 2030 | 2035 | 2040
BM | 0 | 0 | 0 | 0 | 0 | 0
CC | 0 | 0 | 0 | 205 | 0 | 418.59
CSP | 0 | 0 | 0 | 0 | 0 | 0
CT | 0 | 0 | 0 | 0 | 0 | 0
Coal | 0 | 0 | 0 | 0 | 0 | 0
Geo | 0 | 0 | 0 | 0 | 0 | 0
H | 0 | 0 | 0 | 0 | 0 | 0
LFG | 0 | 0 | 0 | 0 | 0 | 0
Nuc | 0 | 0 | 0 | 0 | 0 | 0
PS | 0 | 0 | 0 | 0 | 0 | 0
PV | 0 | 0 | 0 | 0 | 0 | 0
PeakG | 141 | 0 | 0 | 0 | 0 | 0
PeakO | 44 | 0 | 0 | 0 | 0 | 0
ST | 0 | 0 | 0 | 0 | 0 | 0
STOG | 938 | 0 | 0 | 0 | 0 | 0
STWD | 0 | 0 | 0 | 0 | 0 | 0
WT | 0 | 0 | 0 | 0 | 0 | 0
IGCC | 0 | 0 | 0 | 0 | 0 | 0
DemandResponse | 0 | 0 | 0 | 0 | 0 | 0
IGCC-CCS | 0 | 0 | 0 | 0 | 0 | 0
WT_off | 0 | 0 | 0 | 0 | 0 | 0
PseudoUnit | 0 | 0 | 0 | 0 | 0 | 0
FixedInterchange | 0 | 0 | 0 | 0 | 0 | 0
Retirements of Capacity by Reporting Type: HQ_IESO
ReportingType | 2015 | 2020 | 2025 | 2030 | 2035 | 2040
BM | 0 | 0 | 0 | 0 | 0 | 0
CC | 0 | 0 | 0 | 0 | 0 | 0
CSP | 0 | 0 | 0 | 0 | 0 | 0
CT | 0 | 0 | 0 | 0 | 0 | 0
Coal | 0 | 0 | 0 | 0 | 0 | 0
Geo | 0 | 0 | 0 | 0 | 0 | 0
H | 0 | 0 | 0 | 0 | 0 | 0
LFG | 0 | 0 | 0 | 0 | 0 | 0
Nuc | 0 | 0 | 0 | 0 | 0 | 0
PS | 0 | 0 | 0 | 0 | 0 | 0
PV | 0 | 0 | 0 | 0 | 0 | 0
PeakG | 0 | 0 | 0 | 0 | 0 | 0
PeakO | 0 | 0 | 0 | 0 | 0 | 0
ST | 0 | 0 | 0 | 0 | 0 | 0
STOG | 0 | 0 | 0 | 0 | 0 | 0
STWD | 0 | 0 | 0 | 0 | 0 | 0
WT | 0 | 0 | 0 | 0 | 0 | 0
IGCC | 0 | 0 | 0 | 0 | 0 | 0
DemandResponse | 0 | 0 | 0 | 0 | 0 | 0
IGCC-CCS | 0 | 0 | 0 | 0 | 0 | 0
WT_off | 0 | 0 | 0 | 0 | 0 | 0
PseudoUnit | 0 | 0 | 0 | 0 | 0 | 0
FixedInterchange | 0 | 0 | 0 | 0 | 0 | 0
Retirements of Capacity by Reporting Type: HQ_NEISO
ReportingType | 2015 | 2020 | 2025 | 2030 | 2035 | 2040
BM | 0 | 0 | 0 | 0 | 0 | 0
CC | 0 | 0 | 0 | 0 | 0 | 0
CSP | 0 | 0 | 0 | 0 | 0 | 0
CT | 0 | 0 | 0 | 0 | 0 | 0
Coal | 0 | 0 | 0 | 0 | 0 | 0
Geo | 0 | 0 | 0 | 0 | 0 | 0
H | 0 | 0 | 0 | 0 | 0 | 0
LFG | 0 | 0 | 0 | 0 | 0 | 0
Nuc | 0 | 0 | 0 | 0 | 0 | 0
PS | 0 | 0 | 0 | 0 | 0 | 0
PV | 0 | 0 | 0 | 0 | 0 | 0
PeakG | 0 | 0 | 0 | 0 | 0 | 0
PeakO | 0 | 0 | 0 | 0 | 0 | 0
ST | 0 | 0 | 0 | 0 | 0 | 0
STOG | 0 | 0 | 0 | 0 | 0 | 0
STWD | 0 | 0 | 0 | 0 | 0 | 0
WT | 0 | 0 | 0 | 0 | 0 | 0
IGCC | 0 | 0 | 0 | 0 | 0 | 0
DemandResponse | 0 | 0 | 0 | 0 | 0 | 0
IGCC-CCS | 0 | 0 | 0 | 0 | 0 | 0
WT_off | 0 | 0 | 0 | 0 | 0 | 0
PseudoUnit | 0 | 0 | 0 | 0 | 0 | 0
FixedInterchange | 0 | 0 | 0 | 0 | 0 | 0
Retirements of Capacity by Reporting Type: HQ_NY
ReportingType | 2015 | 2020 | 2025 | 2030 | 2035 | 2040
BM | 0 | 0 | 0 | 0 | 0 | 0
CC | 0 | 0 | 0 | 0 | 0 | 0
CSP | 0 | 0 | 0 | 0 | 0 | 0
CT | 0 | 0 | 0 | 0 | 0 | 0
Coal | 0 | 0 | 0 | 0 | 0 | 0
Geo | 0 | 0 | 0 | 0 | 0 | 0
H | 0 | 0 | 0 | 0 | 0 | 0
LFG | 0 | 0 | 0 | 0 | 0 | 0
Nuc | 0 | 0 | 0 | 0 | 0 | 0
PS | 0 | 0 | 0 | 0 | 0 | 0
PV | 0 | 0 | 0 | 0 | 0 | 0
PeakG | 0 | 0 | 0 | 0 | 0 | 0
PeakO | 0 | 0 | 0 | 0 | 0 | 0
ST | 0 | 0 | 0 | 0 | 0 | 0
STOG | 0 | 0 | 0 | 0 | 0 | 0
STWD | 0 | 0 | 0 | 0 | 0 | 0
WT | 0 | 0 | 0 | 0 | 0 | 0
IGCC | 0 | 0 | 0 | 0 | 0 | 0
DemandResponse | 0 | 0 | 0 | 0 | 0 | 0
IGCC-CCS | 0 | 0 | 0 | 0 | 0 | 0
WT_off | 0 | 0 | 0 | 0 | 0 | 0
PseudoUnit | 0 | 0 | 0 | 0 | 0 | 0
FixedInterchange | 0 | 0 | 0 | 0 | 0 | 0
Retirements of Capacity by Reporting Type: MARITIMES
ReportingType | 2015 | 2020 | 2025 | 2030 | 2035 | 2040
BM | 0 | 0 | 0 | 0 | 0 | 0
CC | 0 | 0 | 0 | 0 | 0 | 0
CSP | 0 | 0 | 0 | 0 | 0 | 0
CT | 0 | 0 | 0 | 0 | 0 | 0
Coal | 0 | 0 | 0 | 0 | 0 | 0
Geo | 0 | 0 | 0 | 0 | 0 | 0
H | 0 | 0 | 0 | 0 | 0 | 0
LFG | 0 | 0 | 0 | 0 | 0 | 0
Nuc | 0 | 0 | 0 | 0 | 0 | 0
PS | 0 | 0 | 0 | 0 | 0 | 0
PV | 0 | 0 | 0 | 0 | 0 | 0
PeakG | 0 | 0 | 0 | 0 | 0 | 0
PeakO | 0 | 0 | 0 | 0 | 0 | 0
ST | 0 | 0 | 0 | 0 | 0 | 0
STOG | 0 | 0 | 0 | 0 | 0 | 0
STWD | 0 | 0 | 0 | 0 | 0 | 0
WT | 0 | 0 | 0 | 0 | 0 | 0
IGCC | 0 | 0 | 0 | 0 | 0 | 0
DemandResponse | 0 | 0 | 0 | 0 | 0 | 0
IGCC-CCS | 0 | 0 | 0 | 0 | 0 | 0
WT_off | 0 | 0 | 0 | 0 | 0 | 0
PseudoUnit | 0 | 0 | 0 | 0 | 0 | 0
FixedInterchange | 0 | 0 | 0 | 0 | 0 | 0
Retirements of Capacity by Reporting Type: All
ReportingType | 2015 | 2020 | 2025 | 2030 | 2035 | 2040
BM | 0 | 0 | 0 | 0 | 0 | 0
CC | 9859.93 | 3021.44 | 2284.4 | 11962.36 | 52253.15 | 68599.59
CSP | 475 | 0 | 0 | 0 | 0 | 0
CT | 0 | 0 | 0 | 752.93 | 4583.2 | 252.58
Coal | 175212.54 | 74830.91 | 31127.31 | 11870.41 | 3090.26 | 0.01
Geo | 4.8 | 0 | 0 | 0 | 0 | 0
H | 0 | 0 | 0 | 0 | 0 | 0
LFG | 0 | 0 | 0 | 0 | 0 | 0
Nuc | 0 | 614.5 | 0 | 1488.2 | 26575.7 | 19706
PS | 0 | 0 | 0 | 0 | 0 | 0
PV | 0 | 0 | 0 | 0 | 1081.25 | 0
PeakG | 5245.74 | 0 | 559 | 12704.87 | 3436.46 | 745.08
PeakO | 3379.6 | 0 | 1626.25 | 2214.36 | 1351 | 1940.39
ST | 0 | 0 | 0 | 0 | 0 | 0
STOG | 62570.33 | 0 | 13788.6 | 4319.82 | 14188.61 | 6802.7
STWD | 0 | 0 | 0 | 0 | 0 | 0
WT | 126.2 | 0 | 0 | 0 | 302.4 | 0
IGCC | 0 | 0 | 0 | 0 | 0 | 0
DemandResponse | 0 | 0 | 0 | 0 | 0 | 0
IGCC-CCS | 0 | 0 | 0 | 0 | 0 | 0
WT_off | 0 | 0 | 0 | 0 | 0 | 0
PseudoUnit | 0 | 0 | 0 | 0 | 0 | 0
FixedInterchange | 0 | 0 | 0 | 0 | 0 | 0
Retirements of Capacity by Reporting Type: EI_US
ReportingType | 2015 | 2020 | 2025 | 2030 | 2035 | 2040
BM | 0 | 0 | 0 | 0 | 0 | 0
CC | 1143.93 | 3021.44 | 1553.4 | 8476.47 | 33684.94 | 61934.4
CSP | 0 | 0 | 0 | 0 | 0 | 0
CT | 0 | 0 | 0 | 752.93 | 2584.68 | 252.58
Coal | 142168.68 | 69144.21 | 19399.8 | 1931.6 | 3090.26 | 0.01
Geo | 0 | 0 | 0 | 0 | 0 | 0
H | 0 | 0 | 0 | 0 | 0 | 0
LFG | 0 | 0 | 0 | 0 | 0 | 0
Nuc | 0 | 614.5 | 0 | 1488.2 | 25545.7 | 18166
PS | 0 | 0 | 0 | 0 | 0 | 0
PV | 0 | 0 | 0 | 0 | 0 | 0
PeakG | 478.5 | 0 | 0 | 12704.87 | 3436.46 | 745.08
PeakO | 2613.61 | 0 | 1622.25 | 2214.36 | 1351 | 1940.39
ST | 0 | 0 | 0 | 0 | 0 | 0
STOG | 44760.92 | 0 | 9278.71 | 474.4 | 4293.32 | 6802.7
STWD | 0 | 0 | 0 | 0 | 0 | 0
WT | 0 | 0 | 0 | 0 | 0 | 0
IGCC | 0 | 0 | 0 | 0 | 0 | 0
DemandResponse | 0 | 0 | 0 | 0 | 0 | 0
IGCC-CCS | 0 | 0 | 0 | 0 | 0 | 0
WT_off | 0 | 0 | 0 | 0 | 0 | 0
PseudoUnit | 0 | 0 | 0 | 0 | 0 | 0
FixedInterchange | 0 | 0 | 0 | 0 | 0 | 0
Retirements of Capacity by Reporting Type: EI_Canada
ReportingType | 2015 | 2020 | 2025 | 2030 | 2035 | 2040
BM | 0 | 0 | 0 | 0 | 0 | 0
CC | 5943 | 0 | 731 | 0 | 0 | 281.75
CSP | 0 | 0 | 0 | 0 | 0 | 0
CT | 0 | 0 | 0 | 0 | 368 | 0
Coal | 7492.84 | 560.33 | 108.73 | 0 | 0 | 0
Geo | 0 | 0 | 0 | 0 | 0 | 0
H | 0 | 0 | 0 | 0 | 0 | 0
LFG | 0 | 0 | 0 | 0 | 0 | 0
Nuc | 0 | 0 | 0 | 0 | 1030 | 1540
PS | 0 | 0 | 0 | 0 | 0 | 0
PV | 0 | 0 | 0 | 0 | 1067.26 | 0
PeakG | 583.99 | 0 | 559 | 0 | 0 | 0
PeakO | 175 | 0 | 4 | 0 | 0 | 0
ST | 0 | 0 | 0 | 0 | 0 | 0
STOG | 2126 | 0 | 126 | 0 | 0 | 0
STWD | 0 | 0 | 0 | 0 | 0 | 0
WT | 0 | 0 | 0 | 0 | 302.4 | 0
IGCC | 0 | 0 | 0 | 0 | 0 | 0
DemandResponse | 0 | 0 | 0 | 0 | 0 | 0
IGCC-CCS | 0 | 0 | 0 | 0 | 0 | 0
WT_off | 0 | 0 | 0 | 0 | 0 | 0
PseudoUnit | 0 | 0 | 0 | 0 | 0 | 0
FixedInterchange | 0 | 0 | 0 | 0 | 0 | 0
Retirements of Capacity by Reporting Type: EI
ReportingType | 2015 | 2020 | 2025 | 2030 | 2035 | 2040
BM | 0 | 0 | 0 | 0 | 0 | 0
CC | 7086.93 | 3021.44 | 2284.4 | 8476.47 | 33684.94 | 62216.16
CSP | 0 | 0 | 0 | 0 | 0 | 0
CT | 0 | 0 | 0 | 752.93 | 2952.68 | 252.58
Coal | 149661.52 | 69704.54 | 19508.53 | 1931.6 | 3090.26 | 0.01
Geo | 0 | 0 | 0 | 0 | 0 | 0
H | 0 | 0 | 0 | 0 | 0 | 0
LFG | 0 | 0 | 0 | 0 | 0 | 0
Nuc | 0 | 614.5 | 0 | 1488.2 | 26575.7 | 19706
PS | 0 | 0 | 0 | 0 | 0 | 0
PV | 0 | 0 | 0 | 0 | 1067.26 | 0
PeakG | 1062.48 | 0 | 559 | 12704.87 | 3436.46 | 745.08
PeakO | 2788.61 | 0 | 1626.25 | 2214.36 | 1351 | 1940.39
ST | 0 | 0 | 0 | 0 | 0 | 0
STOG | 46886.92 | 0 | 9404.71 | 474.4 | 4293.32 | 6802.7
STWD | 0 | 0 | 0 | 0 | 0 | 0
WT | 0 | 0 | 0 | 0 | 302.4 | 0
IGCC | 0 | 0 | 0 | 0 | 0 | 0
DemandResponse | 0 | 0 | 0 | 0 | 0 | 0
IGCC-CCS | 0 | 0 | 0 | 0 | 0 | 0
WT_off | 0 | 0 | 0 | 0 | 0 | 0
PseudoUnit | 0 | 0 | 0 | 0 | 0 | 0
FixedInterchange | 0 | 0 | 0 | 0 | 0 | 0
Retirements of Capacity by Reporting Type: Outside_EI
ReportingType | 2015 | 2020 | 2025 | 2030 | 2035 | 2040
BM | 0 | 0 | 0 | 0 | 0 | 0
CC | 2773 | 0 | 0 | 3485.89 | 18568.21 | 6383.44
CSP | 475 | 0 | 0 | 0 | 0 | 0
CT | 0 | 0 | 0 | 0 | 1630.53 | 0
Coal | 25551.02 | 5126.36 | 11618.78 | 9938.81 | 0 | 0
Geo | 4.8 | 0 | 0 | 0 | 0 | 0
H | 0 | 0 | 0 | 0 | 0 | 0
LFG | 0 | 0 | 0 | 0 | 0 | 0
Nuc | 0 | 0 | 0 | 0 | 0 | 0
PS | 0 | 0 | 0 | 0 | 0 | 0
PV | 0 | 0 | 0 | 0 | 14 | 0
PeakG | 4183.25 | 0 | 0 | 0 | 0 | 0
PeakO | 590.99 | 0 | 0 | 0 | 0 | 0
ST | 0 | 0 | 0 | 0 | 0 | 0
STOG | 15683.42 | 0 | 4383.9 | 3845.42 | 9895.29 | 0
STWD | 0 | 0 | 0 | 0 | 0 | 0
WT | 126.2 | 0 | 0 | 0 | 0 | 0
IGCC | 0 | 0 | 0 | 0 | 0 | 0
DemandResponse | 0 | 0 | 0 | 0 | 0 | 0
IGCC-CCS | 0 | 0 | 0 | 0 | 0 | 0
WT_off | 0 | 0 | 0 | 0 | 0 | 0
PseudoUnit | 0 | 0 | 0 | 0 | 0 | 0
FixedInterchange | 0 | 0 | 0 | 0 | 0 | 0
#4 | Cumulative Retirements of Capacity (MW)
Cumulative Retirements of Capacity by Reporting Type: Entergy
ReportingType | 2015 | 2020 | 2025 | 2030 | 2035 | 2040
BM | 0 | 0 | 0 | 0 | 0 | 0
CC | 0 | 0 | 168.9 | 209 | 8152.2 | 12870.61
CSP | 0 | 0 | 0 | 0 | 0 | 0
CT | 0 | 0 | 0 | 0 | 0 | 0
Coal | 970.83 | 8308.89 | 8308.9 | 8308.9 | 8308.9 | 8308.9
Geo | 0 | 0 | 0 | 0 | 0 | 0
H | 0 | 0 | 0 | 0 | 0 | 0
LFG | 0 | 0 | 0 | 0 | 0 | 0
Nuc | 0 | 0 | 0 | 0 | 842 | 1839
PS | 0 | 0 | 0 | 0 | 0 | 0
PV | 0 | 0 | 0 | 0 | 0 | 0
PeakG | 0 | 0 | 0 | 2150.32 | 2786.94 | 2786.95
PeakO | 0 | 0 | 174 | 174 | 174 | 174
ST | 0 | 0 | 0 | 0 | 0 | 0
STOG | 13385.39 | 13385.39 | 14865 | 14865 | 14865 | 14865
STWD | 0 | 0 | 0 | 0 | 0 | 0
WT | 0 | 0 | 0 | 0 | 0 | 0
IGCC | 0 | 0 | 0 | 0 | 0 | 0
DemandResponse | 0 | 0 | 0 | 0 | 0 | 0
IGCC-CCS | 0 | 0 | 0 | 0 | 0 | 0
WT_off | 0 | 0 | 0 | 0 | 0 | 0
PseudoUnit | 0 | 0 | 0 | 0 | 0 | 0
FixedInterchange | 0 | 0 | 0 | 0 | 0 | 0
Cumulative Retirements of Capacity by Reporting Type: FRCC
ReportingType | 2015 | 2020 | 2025 | 2030 | 2035 | 2040
BM | 0 | 0 | 0 | 0 | 0 | 0
CC | 0 | 0 | 0 | 8358.3 | 14920.55 | 14920.55
CSP | 0 | 0 | 0 | 0 | 0 | 0
CT | 0 | 0 | 0 | 0 | 2480 | 2480
Coal | 6661.37 | 7765.37 | 7765.38 | 7765.38 | 7765.38 | 7765.38
Geo | 0 | 0 | 0 | 0 | 0 | 0
H | 0 | 0 | 0 | 0 | 0 | 0
LFG | 0 | 0 | 0 | 0 | 0 | 0
Nuc | 0 | 0 | 0 | 0 | 1615.33 | 3292.33
PS | 0 | 0 | 0 | 0 | 0 | 0
PV | 0 | 0 | 0 | 0 | 0 | 0
PeakG | 0 | 0 | 0 | 1927.11 | 1927.11 | 1927.11
PeakO | 0 | 0 | 1448.25 | 2283 | 2283 | 2283
ST | 0 | 0 | 0 | 0 | 0 | 0
STOG | 9833 | 9833 | 9833 | 9833 | 9833 | 9833
STWD | 0 | 0 | 0 | 0 | 0 | 0
WT | 0 | 0 | 0 | 0 | 0 | 0
IGCC | 0 | 0 | 0 | 0 | 0 | 0
DemandResponse | 0 | 0 | 0 | 0 | 0 | 0
IGCC-CCS | 0 | 0 | 0 | 0 | 0 | 0
WT_off | 0 | 0 | 0 | 0 | 0 | 0
PseudoUnit | 0 | 0 | 0 | 0 | 0 | 0
FixedInterchange | 0 | 0 | 0 | 0 | 0 | 0
Cumulative Retirements of Capacity by Reporting Type: MAPP_US
ReportingType | 2015 | 2020 | 2025 | 2030 | 2035 | 2040
BM | 0 | 0 | 0 | 0 | 0 | 0
CC | 0 | 0 | 0 | 0 | 0 | 0
CSP | 0 | 0 | 0 | 0 | 0 | 0
CT | 0 | 0 | 0 | 0 | 0 | 0
Coal | 1891.1 | 2792.98 | 3546.5 | 3546.5 | 3546.5 | 3546.5
Geo | 0 | 0 | 0 | 0 | 0 | 0
H | 0 | 0 | 0 | 0 | 0 | 0
LFG | 0 | 0 | 0 | 0 | 0 | 0
Nuc | 0 | 0 | 0 | 0 | 0 | 0
PS | 0 | 0 | 0 | 0 | 0 | 0
PV | 0 | 0 | 0 | 0 | 0 | 0
PeakG | 0 | 0 | 0 | 0 | 0 | 0
PeakO | 0 | 0 | 0 | 0 | 0 | 0
ST | 0 | 0 | 0 | 0 | 0 | 0
STOG | 36 | 36 | 36 | 36 | 36 | 36
STWD | 0 | 0 | 0 | 0 | 0 | 0
WT | 0 | 0 | 0 | 0 | 0 | 0
IGCC | 0 | 0 | 0 | 0 | 0 | 0
DemandResponse | 0 | 0 | 0 | 0 | 0 | 0
IGCC-CCS | 0 | 0 | 0 | 0 | 0 | 0
WT_off | 0 | 0 | 0 | 0 | 0 | 0
PseudoUnit | 0 | 0 | 0 | 0 | 0 | 0
FixedInterchange | 0 | 0 | 0 | 0 | 0 | 0
Cumulative Retirements of Capacity by Reporting Type: MISO_IN
ReportingType | 2015 | 2020 | 2025 | 2030 | 2035 | 2040
BM | 0 | 0 | 0 | 0 | 0 | 0
CC | 0 | 0 | 0 | 0 | 0 | 5129.45
CSP | 0 | 0 | 0 | 0 | 0 | 0
CT | 0 | 0 | 0 | 0 | 0 | 0
Coal | 7477.65 | 9985.66 | 9985.66 | 9985.66 | 9985.67 | 9985.67
Geo | 0 | 0 | 0 | 0 | 0 | 0
H | 0 | 0 | 0 | 0 | 0 | 0
LFG | 0 | 0 | 0 | 0 | 0 | 0
Nuc | 0 | 0 | 0 | 0 | 0 | 0
PS | 0 | 0 | 0 | 0 | 0 | 0
PV | 0 | 0 | 0 | 0 | 0 | 0
PeakG | 0 | 0 | 0 | 0 | 0 | 0
PeakO | 0 | 0 | 0 | 0 | 0 | 0
ST | 0 | 0 | 0 | 0 | 0 | 0
STOG | 0 | 0 | 0 | 0 | 0 | 279
STWD | 0 | 0 | 0 | 0 | 0 | 0
WT | 0 | 0 | 0 | 0 | 0 | 0
IGCC | 0 | 0 | 0 | 0 | 0 | 0
DemandResponse | 0 | 0 | 0 | 0 | 0 | 0
IGCC-CCS | 0 | 0 | 0 | 0 | 0 | 0
WT_off | 0 | 0 | 0 | 0 | 0 | 0
PseudoUnit | 0 | 0 | 0 | 0 | 0 | 0
FixedInterchange | 0 | 0 | 0 | 0 | 0 | 0
Cumulative Retirements of Capacity by Reporting Type: MISO_MI
ReportingType | 2015 | 2020 | 2025 | 2030 | 2035 | 2040
BM | 0 | 0 | 0 | 0 | 0 | 0
CC | 0 | 0 | 0 | 0 | 0 | 4178.39
CSP | 0 | 0 | 0 | 0 | 0 | 0
CT | 0 | 0 | 0 | 0 | 0 | 0
Coal | 6339.99 | 10791.99 | 10791.99 | 10791.99 | 10791.99 | 10791.99
Geo | 0 | 0 | 0 | 0 | 0 | 0
H | 0 | 0 | 0 | 0 | 0 | 0
LFG | 0 | 0 | 0 | 0 | 0 | 0
Nuc | 0 | 0 | 0 | 0 | 778 | 778
PS | 0 | 0 | 0 | 0 | 0 | 0
PV | 0 | 0 | 0 | 0 | 0 | 0
PeakG | 0 | 0 | 0 | 0 | 0 | 0
PeakO | 0 | 0 | 0 | 0 | 0 | 0
ST | 0 | 0 | 0 | 0 | 0 | 0
STOG | 0 | 0 | 0 | 0 | 0 | 2852
STWD | 0 | 0 | 0 | 0 | 0 | 0
WT | 0 | 0 | 0 | 0 | 0 | 0
IGCC | 0 | 0 | 0 | 0 | 0 | 0
DemandResponse | 0 | 0 | 0 | 0 | 0 | 0
IGCC-CCS | 0 | 0 | 0 | 0 | 0 | 0
WT_off | 0 | 0 | 0 | 0 | 0 | 0
PseudoUnit | 0 | 0 | 0 | 0 | 0 | 0
FixedInterchange | 0 | 0 | 0 | 0 | 0 | 0
Cumulative Retirements of Capacity by Reporting Type: MISO_MO-IL
ReportingType | 2015 | 2020 | 2025 | 2030 | 2035 | 2040
BM | 0 | 0 | 0 | 0 | 0 | 0
CC | 0 | 0 | 0 | 0 | 0 | 0
CSP | 0 | 0 | 0 | 0 | 0 | 0
CT | 0 | 0 | 0 | 0 | 0 | 0
Coal | 5396.68 | 12967.68 | 12967.68 | 12967.68 | 12967.69 | 12967.69
Geo | 0 | 0 | 0 | 0 | 0 | 0
H | 0 | 0 | 0 | 0 | 0 | 0
LFG | 0 | 0 | 0 | 0 | 0 | 0
Nuc | 0 | 0 | 0 | 0 | 0 | 0
PS | 0 | 0 | 0 | 0 | 0 | 0
PV | 0 | 0 | 0 | 0 | 0 | 0
PeakG | 0 | 0 | 0 | 0 | 0 | 0
PeakO | 0 | 0 | 0 | 0 | 0 | 0
ST | 0 | 0 | 0 | 0 | 0 | 0
STOG | 0 | 0 | 0 | 0 | 0 | 592
STWD | 0 | 0 | 0 | 0 | 0 | 0
WT | 0 | 0 | 0 | 0 | 0 | 0
IGCC | 0 | 0 | 0 | 0 | 0 | 0
DemandResponse | 0 | 0 | 0 | 0 | 0 | 0
IGCC-CCS | 0 | 0 | 0 | 0 | 0 | 0
WT_off | 0 | 0 | 0 | 0 | 0 | 0
PseudoUnit | 0 | 0 | 0 | 0 | 0 | 0
FixedInterchange | 0 | 0 | 0 | 0 | 0 | 0
Cumulative Retirements of Capacity by Reporting Type: MISO_W
ReportingType | 2015 | 2020 | 2025 | 2030 | 2035 | 2040
BM | 0 | 0 | 0 | 0 | 0 | 0
CC | 0 | 0 | 0 | 0 | 0 | 11
CSP | 0 | 0 | 0 | 0 | 0 | 0
CT | 0 | 0 | 0 | 0 | 0 | 0
Coal | 4076.19 | 9401.35 | 10835.18 | 10835.18 | 13134.58 | 13134.58
Geo | 0 | 0 | 0 | 0 | 0 | 0
H | 0 | 0 | 0 | 0 | 0 | 0
LFG | 0 | 0 | 0 | 0 | 0 | 0
Nuc | 0 | 0 | 0 | 0 | 2361.23 | 2361.23
PS | 0 | 0 | 0 | 0 | 0 | 0
PV | 0 | 0 | 0 | 0 | 0 | 0
PeakG | 0 | 0 | 0 | 0 | 0 | 0
PeakO | 0 | 0 | 0 | 0 | 0 | 0
ST | 0 | 0 | 0 | 0 | 0 | 0
STOG | 0 | 0 | 0 | 0 | 0 | 172
STWD | 0 | 0 | 0 | 0 | 0 | 0
WT | 0 | 0 | 0 | 0 | 0 | 0
IGCC | 0 | 0 | 0 | 0 | 0 | 0
DemandResponse | 0 | 0 | 0 | 0 | 0 | 0
IGCC-CCS | 0 | 0 | 0 | 0 | 0 | 0
WT_off | 0 | 0 | 0 | 0 | 0 | 0
PseudoUnit | 0 | 0 | 0 | 0 | 0 | 0
FixedInterchange | 0 | 0 | 0 | 0 | 0 | 0
Cumulative Retirements of Capacity by Reporting Type: MISO_WUMS
ReportingType | 2015 | 2020 | 2025 | 2030 | 2035 | 2040
BM | 0 | 0 | 0 | 0 | 0 | 0
CC | 0 | 0 | 0 | 0 | 0 | 2969.69
CSP | 0 | 0 | 0 | 0 | 0 | 0
CT | 0 | 0 | 0 | 0 | 0 | 0
Coal | 4191.1 | 6393.19 | 6393.19 | 6393.19 | 6393.19 | 6393.19
Geo | 0 | 0 | 0 | 0 | 0 | 0
H | 0 | 0 | 0 | 0 | 0 | 0
LFG | 0 | 0 | 0 | 0 | 0 | 0
Nuc | 0 | 0 | 0 | 0 | 1816.9 | 1816.9
PS | 0 | 0 | 0 | 0 | 0 | 0
PV | 0 | 0 | 0 | 0 | 0 | 0
PeakG | 0 | 0 | 0 | 0 | 0 | 0
PeakO | 0 | 0 | 0 | 0 | 0 | 0
ST | 0 | 0 | 0 | 0 | 0 | 0
STOG | 59.5 | 59.5 | 59.5 | 59.5 | 59.5 | 360
STWD | 0 | 0 | 0 | 0 | 0 | 0
WT | 0 | 0 | 0 | 0 | 0 | 0
IGCC | 0 | 0 | 0 | 0 | 0 | 0
DemandResponse | 0 | 0 | 0 | 0 | 0 | 0
IGCC-CCS | 0 | 0 | 0 | 0 | 0 | 0
WT_off | 0 | 0 | 0 | 0 | 0 | 0
PseudoUnit | 0 | 0 | 0 | 0 | 0 | 0
FixedInterchange | 0 | 0 | 0 | 0 | 0 | 0
Cumulative Retirements of Capacity by Reporting Type: Nebraska
ReportingType | 2015 | 2020 | 2025 | 2030 | 2035 | 2040
BM | 0 | 0 | 0 | 0 | 0 | 0
CC | 0 | 0 | 0 | 0 | 0 | 0
CSP | 0 | 0 | 0 | 0 | 0 | 0
CT | 0 | 0 | 0 | 0 | 0 | 0
Coal | 0 | 3195.8 | 3195.8 | 3195.8 | 3195.8 | 3195.8
Geo | 0 | 0 | 0 | 0 | 0 | 0
H | 0 | 0 | 0 | 0 | 0 | 0
LFG | 0 | 0 | 0 | 0 | 0 | 0
Nuc | 0 | 0 | 0 | 0 | 1251.8 | 1251.8
PS | 0 | 0 | 0 | 0 | 0 | 0
PV | 0 | 0 | 0 | 0 | 0 | 0
PeakG | 0 | 0 | 0 | 0 | 0 | 0
PeakO | 0 | 0 | 0 | 0 | 0 | 0
ST | 0 | 0 | 0 | 0 | 0 | 0
STOG | 269.99 | 269.99 | 269.99 | 269.99 | 269.99 | 269.99
STWD | 0 | 0 | 0 | 0 | 0 | 0
WT | 0 | 0 | 0 | 0 | 0 | 0
IGCC | 0 | 0 | 0 | 0 | 0 | 0
DemandResponse | 0 | 0 | 0 | 0 | 0 | 0
IGCC-CCS | 0 | 0 | 0 | 0 | 0 | 0
WT_off | 0 | 0 | 0 | 0 | 0 | 0
PseudoUnit | 0 | 0 | 0 | 0 | 0 | 0
FixedInterchange | 0 | 0 | 0 | 0 | 0 | 0
Cumulative Retirements of Capacity by Reporting Type: NEISO
ReportingType | 2015 | 2020 | 2025 | 2030 | 2035 | 2040
BM | 0 | 0 | 0 | 0 | 0 | 0
CC | 1036 | 4057.44 | 5441.95 | 5441.95 | 5441.95 | 5514.94
CSP | 0 | 0 | 0 | 0 | 0 | 0
CT | 0 | 0 | 0 | 9.5 | 69.18 | 69.18
Coal | 2250.13 | 2570.13 | 2570.13 | 2570.13 | 2570.13 | 2570.13
Geo | 0 | 0 | 0 | 0 | 0 | 0
H | 0 | 0 | 0 | 0 | 0 | 0
LFG | 0 | 0 | 0 | 0 | 0 | 0
Nuc | 0 | 0 | 0 | 0 | 1289 | 2165.92
PS | 0 | 0 | 0 | 0 | 0 | 0
PV | 0 | 0 | 0 | 0 | 0 | 0
PeakG | 0 | 0 | 0 | 0 | 0 | 0
PeakO | 1182.91 | 1182.91 | 1182.91 | 1182.91 | 1182.91 | 1182.91
ST | 0 | 0 | 0 | 0 | 0 | 0
STOG | 6237 | 6237 | 6237 | 6237 | 6237 | 6237
STWD | 0 | 0 | 0 | 0 | 0 | 0
WT | 0 | 0 | 0 | 0 | 0 | 0
IGCC | 0 | 0 | 0 | 0 | 0 | 0
DemandResponse | 0 | 0 | 0 | 0 | 0 | 0
IGCC-CCS | 0 | 0 | 0 | 0 | 0 | 0
WT_off | 0 | 0 | 0 | 0 | 0 | 0
PseudoUnit | 0 | 0 | 0 | 0 | 0 | 0
FixedInterchange | 0 | 0 | 0 | 0 | 0 | 0
Cumulative Retirements of Capacity by Reporting Type: NonRTO_Midwest
ReportingType | 2015 | 2020 | 2025 | 2030 | 2035 | 2040
BM | 0 | 0 | 0 | 0 | 0 | 0
CC | 0 | 0 | 0 | 0 | 0 | 3072.43
CSP | 0 | 0 | 0 | 0 | 0 | 0
CT | 0 | 0 | 0 | 0 | 0 | 0
Coal | 4389.08 | 7082.11 | 7885.22 | 8431.23 | 8431.23 | 8431.23
Geo | 0 | 0 | 0 | 0 | 0 | 0
H | 0 | 0 | 0 | 0 | 0 | 0
LFG | 0 | 0 | 0 | 0 | 0 | 0
Nuc | 0 | 0 | 0 | 0 | 0 | 0
PS | 0 | 0 | 0 | 0 | 0 | 0
PV | 0 | 0 | 0 | 0 | 0 | 0
PeakG | 0 | 0 | 0 | 275 | 1619.73 | 2364.81
PeakO | 0 | 0 | 0 | 12 | 12 | 12
ST | 0 | 0 | 0 | 0 | 0 | 0
STOG | 0 | 0 | 0 | 0 | 0 | 0
STWD | 0 | 0 | 0 | 0 | 0 | 0
WT | 0 | 0 | 0 | 0 | 0 | 0
IGCC | 0 | 0 | 0 | 0 | 0 | 0
DemandResponse | 0 | 0 | 0 | 0 | 0 | 0
IGCC-CCS | 0 | 0 | 0 | 0 | 0 | 0
WT_off | 0 | 0 | 0 | 0 | 0 | 0
PseudoUnit | 0 | 0 | 0 | 0 | 0 | 0
FixedInterchange | 0 | 0 | 0 | 0 | 0 | 0
Cumulative Retirements of Capacity by Reporting Type: NYISO_A-F
ReportingType | 2015 | 2020 | 2025 | 2030 | 2035 | 2040
BM | 0 | 0 | 0 | 0 | 0 | 0
CC | 0 | 0 | 0 | 0 | 748.53 | 2479.93
CSP | 0 | 0 | 0 | 0 | 0 | 0
CT | 0 | 0 | 0 | 0 | 0 | 0
Coal | 2251.9 | 2251.9 | 2251.9 | 2251.9 | 2251.9 | 2251.9
Geo | 0 | 0 | 0 | 0 | 0 | 0
H | 0 | 0 | 0 | 0 | 0 | 0
LFG | 0 | 0 | 0 | 0 | 0 | 0
Nuc | 0 | 0 | 0 | 621.2 | 1201.7 | 2053.9
PS | 0 | 0 | 0 | 0 | 0 | 0
PV | 0 | 0 | 0 | 0 | 0 | 0
PeakG | 0 | 0 | 0 | 0 | 0 | 0
PeakO | 0 | 0 | 0 | 0 | 0 | 0
ST | 0 | 0 | 0 | 0 | 0 | 0
STOG | 1701 | 1701 | 1701 | 1701 | 1701 | 1701
STWD | 0 | 0 | 0 | 0 | 0 | 0
WT | 0 | 0 | 0 | 0 | 0 | 0
IGCC | 0 | 0 | 0 | 0 | 0 | 0
DemandResponse | 0 | 0 | 0 | 0 | 0 | 0
IGCC-CCS | 0 | 0 | 0 | 0 | 0 | 0
WT_off | 0 | 0 | 0 | 0 | 0 | 0
PseudoUnit | 0 | 0 | 0 | 0 | 0 | 0
FixedInterchange | 0 | 0 | 0 | 0 | 0 | 0
Cumulative Retirements of Capacity by Reporting Type: NYISO_G-I
ReportingType | 2015 | 2020 | 2025 | 2030 | 2035 | 2040
BM | 0 | 0 | 0 | 0 | 0 | 0
CC | 0 | 0 | 0 | 0 | 0 | 0
CSP | 0 | 0 | 0 | 0 | 0 | 0
CT | 0 | 0 | 0 | 0 | 0 | 0
Coal | 368.2 | 368.2 | 368.2 | 368.2 | 368.2 | 368.2
Geo | 0 | 0 | 0 | 0 | 0 | 0
H | 0 | 0 | 0 | 0 | 0 | 0
LFG | 0 | 0 | 0 | 0 | 0 | 0
Nuc | 0 | 0 | 0 | 0 | 1019.6 | 2044.6
PS | 0 | 0 | 0 | 0 | 0 | 0
PV | 0 | 0 | 0 | 0 | 0 | 0
PeakG | 0 | 0 | 0 | 0 | 0 | 0
PeakO | 0 | 0 | 0 | 0 | 0 | 0
ST | 0 | 0 | 0 | 0 | 0 | 0
STOG | 2431 | 2431 | 2431 | 2431 | 2431 | 2431
STWD | 0 | 0 | 0 | 0 | 0 | 0
WT | 0 | 0 | 0 | 0 | 0 | 0
IGCC | 0 | 0 | 0 | 0 | 0 | 0
DemandResponse | 0 | 0 | 0 | 0 | 0 | 0
IGCC-CCS | 0 | 0 | 0 | 0 | 0 | 0
WT_off | 0 | 0 | 0 | 0 | 0 | 0
PseudoUnit | 0 | 0 | 0 | 0 | 0 | 0
FixedInterchange | 0 | 0 | 0 | 0 | 0 | 0
Cumulative Retirements of Capacity by Reporting Type: NYISO_J-K
ReportingType | 2015 | 2020 | 2025 | 2030 | 2035 | 2040
BM | 0 | 0 | 0 | 0 | 0 | 0
CC | 0 | 0 | 0 | 0 | 0 | 0
CSP | 0 | 0 | 0 | 0 | 0 | 0
CT | 0 | 0 | 0 | 0 | 0 | 0
Coal | 0 | 0 | 0 | 0 | 0 | 0
Geo | 0 | 0 | 0 | 0 | 0 | 0
H | 0 | 0 | 0 | 0 | 0 | 0
LFG | 0 | 0 | 0 | 0 | 0 | 0
Nuc | 0 | 0 | 0 | 0 | 0 | 0
PS | 0 | 0 | 0 | 0 | 0 | 0
PV | 0 | 0 | 0 | 0 | 0 | 0
PeakG | 0 | 0 | 0 | 0 | 0 | 0
PeakO | 0 | 0 | 0 | 0 | 0 | 0
ST | 0 | 0 | 0 | 0 | 0 | 0
STOG | 3854.06 | 3854.06 | 3854.06 | 3854.06 | 4055.92 | 4055.92
STWD | 0 | 0 | 0 | 0 | 0 | 0
WT | 0 | 0 | 0 | 0 | 0 | 0
IGCC | 0 | 0 | 0 | 0 | 0 | 0
DemandResponse | 0 | 0 | 0 | 0 | 0 | 0
IGCC-CCS | 0 | 0 | 0 | 0 | 0 | 0
WT_off | 0 | 0 | 0 | 0 | 0 | 0
PseudoUnit | 0 | 0 | 0 | 0 | 0 | 0
FixedInterchange | 0 | 0 | 0 | 0 | 0 | 0
Cumulative Retirements of Capacity by Reporting Type: PJM_E
ReportingType | 2015 | 2020 | 2025 | 2030 | 2035 | 2040
BM | 0 | 0 | 0 | 0 | 0 | 0
CC | 0 | 0 | 0 | 0 | 618.3 | 1141.29
CSP | 0 | 0 | 0 | 0 | 0 | 0
CT | 0 | 0 | 0 | 26.2 | 26.2 | 26.2
Coal | 2804 | 3372 | 3372 | 3372 | 3372 | 3372
Geo | 0 | 0 | 0 | 0 | 0 | 0
H | 0 | 0 | 0 | 0 | 0 | 0
LFG | 0 | 0 | 0 | 0 | 0 | 0
Nuc | 0 | 614.5 | 614.5 | 614.5 | 2838.5 | 4012.5
PS | 0 | 0 | 0 | 0 | 0 | 0
PV | 0 | 0 | 0 | 0 | 0 | 0
PeakG | 268.5 | 268.5 | 268.5 | 268.5 | 268.5 | 268.5
PeakO | 2.7 | 2.7 | 2.7 | 2.7 | 2.7 | 2.7
ST | 0 | 0 | 0 | 0 | 0 | 0
STOG | 629.5 | 629.5 | 3252 | 3252 | 3252 | 3252
STWD | 0 | 0 | 0 | 0 | 0 | 0
WT | 0 | 0 | 0 | 0 | 0 | 0
IGCC | 0 | 0 | 0 | 0 | 0 | 0
DemandResponse | 0 | 0 | 0 | 0 | 0 | 0
IGCC-CCS | 0 | 0 | 0 | 0 | 0 | 0
WT_off | 0 | 0 | 0 | 0 | 0 | 0
PseudoUnit | 0 | 0 | 0 | 0 | 0 | 0
FixedInterchange | 0 | 0 | 0 | 0 | 0 | 0
Cumulative Retirements of Capacity by Reporting Type: PJM_ROM
ReportingType | 2015 | 2020 | 2025 | 2030 | 2035 | 2040
BM | 0 | 0 | 0 | 0 | 0 | 0
CC | 0 | 0 | 0 | 0 | 0 | 2664.25
CSP | 0 | 0 | 0 | 0 | 0 | 0
CT | 0 | 0 | 0 | 0 | 16 | 16
Coal | 13975.47 | 15209.47 | 15730.48 | 15730.48 | 15730.48 | 15730.48
Geo | 0 | 0 | 0 | 0 | 0 | 0
H | 0 | 0 | 0 | 0 | 0 | 0
LFG | 0 | 0 | 0 | 0 | 0 | 0
Nuc | 0 | 0 | 0 | 0 | 1732 | 2631
PS | 0 | 0 | 0 | 0 | 0 | 0
PV | 0 | 0 | 0 | 0 | 0 | 0
PeakG | 0 | 0 | 0 | 0 | 0 | 0
PeakO | 270 | 270 | 270 | 1032.66 | 1032.66 | 1835.99
ST | 0 | 0 | 0 | 0 | 0 | 0
STOG | 580 | 580 | 3634.61 | 4109 | 4109 | 4109
STWD | 0 | 0 | 0 | 0 | 0 | 0
WT | 0 | 0 | 0 | 0 | 0 | 0
IGCC | 0 | 0 | 0 | 0 | 0 | 0
DemandResponse | 0 | 0 | 0 | 0 | 0 | 0
IGCC-CCS | 0 | 0 | 0 | 0 | 0 | 0
WT_off | 0 | 0 | 0 | 0 | 0 | 0
PseudoUnit | 0 | 0 | 0 | 0 | 0 | 0
FixedInterchange | 0 | 0 | 0 | 0 | 0 | 0
Cumulative Retirements of Capacity by Reporting Type: PJM_ROR
ReportingType | 2015 | 2020 | 2025 | 2030 | 2035 | 2040
BM | 0 | 0 | 0 | 0 | 0 | 0
CC | 0 | 0 | 0 | 0 | 174 | 20094.09
CSP | 0 | 0 | 0 | 0 | 0 | 0
CT | 0 | 0 | 0 | 0 | 29 | 29
Coal | 35145.86 | 46394.49 | 50990.19 | 50990.19 | 50990.19 | 50990.19
Geo | 0 | 0 | 0 | 0 | 0 | 0
H | 0 | 0 | 0 | 0 | 0 | 0
LFG | 0 | 0 | 0 | 0 | 0 | 0
Nuc | 0 | 0 | 0 | 867 | 5142 | 10025.16
PS | 0 | 0 | 0 | 0 | 0 | 0
PV | 0 | 0 | 0 | 0 | 0 | 0
PeakG | 0 | 0 | 0 | 0 | 0 | 0
PeakO | 19 | 19 | 19 | 623.95 | 623.95 | 1760.99
ST | 0 | 0 | 0 | 0 | 0 | 0
STOG | 0 | 0 | 2122 | 2122 | 2122 | 2122
STWD | 0 | 0 | 0 | 0 | 0 | 0
WT | 0 | 0 | 0 | 0 | 0 | 0
IGCC | 0 | 0 | 0 | 0 | 0 | 0
DemandResponse | 0 | 0 | 0 | 0 | 0 | 0
IGCC-CCS | 0 | 0 | 0 | 0 | 0 | 0
WT_off | 0 | 0 | 0 | 0 | 0 | 0
PseudoUnit | 0 | 0 | 0 | 0 | 0 | 0
FixedInterchange | 0 | 0 | 0 | 0 | 0 | 0
Cumulative Retirements of Capacity by Reporting Type: SOCO
ReportingType | 2015 | 2020 | 2025 | 2030 | 2035 | 2040
BM | 0 | 0 | 0 | 0 | 0 | 0
CC | 107.93 | 107.93 | 107.93 | 186 | 10137.7 | 17007.29
CSP | 0 | 0 | 0 | 0 | 0 | 0
CT | 0 | 0 | 0 | 0 | 0 | 0
Coal | 16984.64 | 21146.21 | 23143.33 | 23143.34 | 23143.34 | 23143.34
Geo | 0 | 0 | 0 | 0 | 0 | 0
H | 0 | 0 | 0 | 0 | 0 | 0
LFG | 0 | 0 | 0 | 0 | 0 | 0
Nuc | 0 | 0 | 0 | 0 | 0 | 2645.05
PS | 0 | 0 | 0 | 0 | 0 | 0
PV | 0 | 0 | 0 | 0 | 0 | 0
PeakG | 210 | 210 | 210 | 8562.44 | 8562.44 | 8562.44
PeakO | 1139 | 1139 | 1139 | 1139 | 1139 | 1139
ST | 0 | 0 | 0 | 0 | 0 | 0
STOG | 854 | 854 | 854 | 854 | 854 | 854
STWD | 0 | 0 | 0 | 0 | 0 | 0
WT | 0 | 0 | 0 | 0 | 0 | 0
IGCC | 0 | 0 | 0 | 0 | 0 | 0
DemandResponse | 0 | 0 | 0 | 0 | 0 | 0
IGCC-CCS | 0 | 0 | 0 | 0 | 0 | 0
WT_off | 0 | 0 | 0 | 0 | 0 | 0
PseudoUnit | 0 | 0 | 0 | 0 | 0 | 0
FixedInterchange | 0 | 0 | 0 | 0 | 0 | 0
Cumulative Retirements of Capacity by Reporting Type: SPP_N
ReportingType | 2015 | 2020 | 2025 | 2030 | 2035 | 2040
BM | 0 | 0 | 0 | 0 | 0 | 0
CC | 0 | 0 | 0 | 0 | 0 | 0
CSP | 0 | 0 | 0 | 0 | 0 | 0
CT | 0 | 0 | 0 | 0 | 0 | 0
Coal | 621 | 3245.98 | 5141.74 | 5141.74 | 5932.5 | 5932.5
Geo | 0 | 0 | 0 | 0 | 0 | 0
H | 0 | 0 | 0 | 0 | 0 | 0
LFG | 0 | 0 | 0 | 0 | 0 | 0
Nuc | 0 | 0 | 0 | 0 | 0 | 0
PS | 0 | 0 | 0 | 0 | 0 | 0
PV | 0 | 0 | 0 | 0 | 0 | 0
PeakG | 0 | 0 | 0 | 0 | 0 | 0
PeakO | 0 | 0 | 0 | 0 | 0 | 0
ST | 0 | 0 | 0 | 0 | 0 | 0
STOG | 873.43 | 873.43 | 873.43 | 873.43 | 1519.3 | 1748.97
STWD | 0 | 0 | 0 | 0 | 0 | 0
WT | 0 | 0 | 0 | 0 | 0 | 0
IGCC | 0 | 0 | 0 | 0 | 0 | 0
DemandResponse | 0 | 0 | 0 | 0 | 0 | 0
IGCC-CCS | 0 | 0 | 0 | 0 | 0 | 0
WT_off | 0 | 0 | 0 | 0 | 0 | 0
PseudoUnit | 0 | 0 | 0 | 0 | 0 | 0
FixedInterchange | 0 | 0 | 0 | 0 | 0 | 0
Cumulative Retirements of Capacity by Reporting Type: SPP_S
ReportingType | 2015 | 2020 | 2025 | 2030 | 2035 | 2040
BM | 0 | 0 | 0 | 0 | 0 | 0
CC | 0 | 0 | 0 | 0 | 0 | 0
CSP | 0 | 0 | 0 | 0 | 0 | 0
CT | 0 | 0 | 0 | 0 | 0 | 252.58
Coal | 2944.44 | 10693.92 | 13139.84 | 13139.84 | 13139.92 | 13139.92
Geo | 0 | 0 | 0 | 0 | 0 | 0
H | 0 | 0 | 0 | 0 | 0 | 0
LFG | 0 | 0 | 0 | 0 | 0 | 0
Nuc | 0 | 0 | 0 | 0 | 0 | 0
PS | 0 | 0 | 0 | 0 | 0 | 0
PV | 0 | 0 | 0 | 0 | 0 | 0
PeakG | 0 | 0 | 0 | 0 | 0 | 0
PeakO | 0 | 0 | 0 | 0 | 0 | 0
ST | 0 | 0 | 0 | 0 | 0 | 0
STOG | 4017.06 | 4017.06 | 4017.06 | 4017.06 | 7370.65 | 9748.18
STWD | 0 | 0 | 0 | 0 | 0 | 0
WT | 0 | 0 | 0 | 0 | 0 | 0
IGCC | 0 | 0 | 0 | 0 | 0 | 0
DemandResponse | 0 | 0 | 0 | 0 | 0 | 0
IGCC-CCS | 0 | 0 | 0 | 0 | 0 | 0
WT_off | 0 | 0 | 0 | 0 | 0 | 0
PseudoUnit | 0 | 0 | 0 | 0 | 0 | 0
FixedInterchange | 0 | 0 | 0 | 0 | 0 | 0
Cumulative Retirements of Capacity by Reporting Type: TVA
ReportingType | 2015 | 2020 | 2025 | 2030 | 2035 | 2040
BM | 0 | 0 | 0 | 0 | 0 | 0
CC | 0 | 0 | 0 | 0 | 4161.97 | 8478.66
CSP | 0 | 0 | 0 | 0 | 0 | 0
CT | 0 | 0 | 0 | 0 | 0 | 0
Coal | 10428.16 | 12532.16 | 14393.44 | 15158.99 | 15158.99 | 15158.99
Geo | 0 | 0 | 0 | 0 | 0 | 0
H | 0 | 0 | 0 | 0 | 0 | 0
LFG | 0 | 0 | 0 | 0 | 0 | 0
Nuc | 0 | 0 | 0 | 0 | 2512.33 | 3791
PS | 0 | 0 | 0 | 0 | 0 | 0
PV | 0 | 0 | 0 | 0 | 0 | 0
PeakG | 0 | 0 | 0 | 0 | 877.52 | 877.52
PeakO | 0 | 0 | 0 | 0 | 83 | 83
ST | 0 | 0 | 0 | 0 | 0 | 0
STOG | 0 | 0 | 0 | 0 | 0 | 0
STWD | 0 | 0 | 0 | 0 | 0 | 0
WT | 0 | 0 | 0 | 0 | 0 | 0
IGCC | 0 | 0 | 0 | 0 | 0 | 0
DemandResponse | 0 | 0 | 0 | 0 | 0 | 0
IGCC-CCS | 0 | 0 | 0 | 0 | 0 | 0
WT_off | 0 | 0 | 0 | 0 | 0 | 0
PseudoUnit | 0 | 0 | 0 | 0 | 0 | 0
FixedInterchange | 0 | 0 | 0 | 0 | 0 | 0
Cumulative Retirements of Capacity by Reporting Type: TVA_Transmission
ReportingType | 2015 | 2020 | 2025 | 2030 | 2035 | 2040
BM | 0 | 0 | 0 | 0 | 0 | 0
CC | 0 | 0 | 0 | 0 | 0 | 0
CSP | 0 | 0 | 0 | 0 | 0 | 0
CT | 0 | 0 | 0 | 0 | 0 | 0
Coal | 0 | 0 | 0 | 0 | 0 | 0
Geo | 0 | 0 | 0 | 0 | 0 | 0
H | 0 | 0 | 0 | 0 | 0 | 0
LFG | 0 | 0 | 0 | 0 | 0 | 0
Nuc | 0 | 0 | 0 | 0 | 0 | 0
PS | 0 | 0 | 0 | 0 | 0 | 0
PV | 0 | 0 | 0 | 0 | 0 | 0
PeakG | 0 | 0 | 0 | 0 | 0 | 0
PeakO | 0 | 0 | 0 | 0 | 0 | 0
ST | 0 | 0 | 0 | 0 | 0 | 0
STOG | 0 | 0 | 0 | 0 | 0 | 0
STWD | 0 | 0 | 0 | 0 | 0 | 0
WT | 0 | 0 | 0 | 0 | 0 | 0
IGCC | 0 | 0 | 0 | 0 | 0 | 0
DemandResponse | 0 | 0 | 0 | 0 | 0 | 0
IGCC-CCS | 0 | 0 | 0 | 0 | 0 | 0
WT_off | 0 | 0 | 0 | 0 | 0 | 0
PseudoUnit | 0 | 0 | 0 | 0 | 0 | 0
FixedInterchange | 0 | 0 | 0 | 0 | 0 | 0
Cumulative Retirements of Capacity by Reporting Type: VACAR
ReportingType | 2015 | 2020 | 2025 | 2030 | 2035 | 2040
BM | 0 | 0 | 0 | 0 | 0 | 0
CC | 0 | 0 | 0 | 0 | 3524.99 | 9282
CSP | 0 | 0 | 0 | 0 | 0 | 0
CT | 0 | 0 | 0 | 717.23 | 717.23 | 717.23
Coal | 13000.91 | 14843.4 | 17935.95 | 18555.98 | 18555.98 | 18555.98
Geo | 0 | 0 | 0 | 0 | 0 | 0
H | 0 | 0 | 0 | 0 | 0 | 0
LFG | 0 | 0 | 0 | 0 | 0 | 0
Nuc | 0 | 0 | 0 | 0 | 3248 | 5106
PS | 0 | 0 | 0 | 0 | 0 | 0
PV | 0 | 0 | 0 | 0 | 0 | 0
PeakG | 0 | 0 | 0 | 0 | 577.58 | 577.58
PeakO | 0 | 0 | 0 | 0 | 1268 | 1268
ST | 0 | 0 | 0 | 0 | 0 | 0
STOG | 0 | 0 | 0 | 0 | 92 | 92
STWD | 0 | 0 | 0 | 0 | 0 | 0
WT | 0 | 0 | 0 | 0 | 0 | 0
IGCC | 0 | 0 | 0 | 0 | 0 | 0
DemandResponse | 0 | 0 | 0 | 0 | 0 | 0
IGCC-CCS | 0 | 0 | 0 | 0 | 0 | 0
WT_off | 0 | 0 | 0 | 0 | 0 | 0
PseudoUnit | 0 | 0 | 0 | 0 | 0 | 0
FixedInterchange | 0 | 0 | 0 | 0 | 0 | 0
Cumulative Retirements of Capacity by Reporting Type: IESO
ReportingType | 2015 | 2020 | 2025 | 2030 | 2035 | 2040
BM | 0 | 0 | 0 | 0 | 0 | 0
CC | 5943 | 5943 | 5943 | 5943 | 5943 | 5943
CSP | 0 | 0 | 0 | 0 | 0 | 0
CT | 0 | 0 | 0 | 0 | 368 | 368
Coal | 6416 | 6416 | 6416 | 6416 | 6416 | 6416
Geo | 0 | 0 | 0 | 0 | 0 | 0
H | 0 | 0 | 0 | 0 | 0 | 0
LFG | 0 | 0 | 0 | 0 | 0 | 0
Nuc | 0 | 0 | 0 | 0 | 1030 | 2570
PS | 0 | 0 | 0 | 0 | 0 | 0
PV | 0 | 0 | 0 | 0 | 1067.26 | 1067.26
PeakG | 583.99 | 583.99 | 583.99 | 583.99 | 583.99 | 583.99
PeakO | 175 | 175 | 175 | 175 | 175 | 175
ST | 0 | 0 | 0 | 0 | 0 | 0
STOG | 2126 | 2126 | 2126 | 2126 | 2126 | 2126
STWD | 0 | 0 | 0 | 0 | 0 | 0
WT | 0 | 0 | 0 | 0 | 0 | 0
IGCC | 0 | 0 | 0 | 0 | 0 | 0
DemandResponse | 0 | 0 | 0 | 0 | 0 | 0
IGCC-CCS | 0 | 0 | 0 | 0 | 0 | 0
WT_off | 0 | 0 | 0 | 0 | 0 | 0
PseudoUnit | 0 | 0 | 0 | 0 | 0 | 0
FixedInterchange | 0 | 0 | 0 | 0 | 0 | 0
Cumulative Retirements of Capacity by Reporting Type: MAPP_CA
ReportingType | 2015 | 2020 | 2025 | 2030 | 2035 | 2040
BM | 0 | 0 | 0 | 0 | 0 | 0
CC | 0 | 0 | 731 | 731 | 731 | 1012.75
CSP | 0 | 0 | 0 | 0 | 0 | 0
CT | 0 | 0 | 0 | 0 | 0 | 0
Coal | 1076.84 | 1637.17 | 1745.9 | 1745.9 | 1745.9 | 1745.9
Geo | 0 | 0 | 0 | 0 | 0 | 0
H | 0 | 0 | 0 | 0 | 0 | 0
LFG | 0 | 0 | 0 | 0 | 0 | 0
Nuc | 0 | 0 | 0 | 0 | 0 | 0
PS | 0 | 0 | 0 | 0 | 0 | 0
PV | 0 | 0 | 0 | 0 | 0 | 0
PeakG | 0 | 0 | 559 | 559 | 559 | 559
PeakO | 0 | 0 | 4 | 4 | 4 | 4
ST | 0 | 0 | 0 | 0 | 0 | 0
STOG | 0 | 0 | 126 | 126 | 126 | 126
STWD | 0 | 0 | 0 | 0 | 0 | 0
WT | 0 | 0 | 0 | 0 | 302.4 | 302.4
IGCC | 0 | 0 | 0 | 0 | 0 | 0
DemandResponse | 0 | 0 | 0 | 0 | 0 | 0
IGCC-CCS | 0 | 0 | 0 | 0 | 0 | 0
WT_off | 0 | 0 | 0 | 0 | 0 | 0
PseudoUnit | 0 | 0 | 0 | 0 | 0 | 0
FixedInterchange | 0 | 0 | 0 | 0 | 0 | 0
Cumulative Retirements of Capacity by Reporting Type: AZ_NM_SNV_Coal
ReportingType | 2015 | 2020 | 2025 | 2030 | 2035 | 2040
BM | 0 | 0 | 0 | 0 | 0 | 0
CC | 0 | 0 | 0 | 0 | 0 | 0
CSP | 0 | 0 | 0 | 0 | 0 | 0
CT | 0 | 0 | 0 | 0 | 0 | 0
Coal | 2984.87 | 3590 | 6284.91 | 9647.99 | 9647.99 | 9647.99
Geo | 0 | 0 | 0 | 0 | 0 | 0
H | 0 | 0 | 0 | 0 | 0 | 0
LFG | 0 | 0 | 0 | 0 | 0 | 0
Nuc | 0 | 0 | 0 | 0 | 0 | 0
PS | 0 | 0 | 0 | 0 | 0 | 0
PV | 0 | 0 | 0 | 0 | 0 | 0
PeakG | 0 | 0 | 0 | 0 | 0 | 0
PeakO | 0 | 0 | 0 | 0 | 0 | 0
ST | 0 | 0 | 0 | 0 | 0 | 0
STOG | 0 | 0 | 0 | 0 | 0 | 0
STWD | 0 | 0 | 0 | 0 | 0 | 0
WT | 0 | 0 | 0 | 0 | 0 | 0
IGCC | 0 | 0 | 0 | 0 | 0 | 0
DemandResponse | 0 | 0 | 0 | 0 | 0 | 0
IGCC-CCS | 0 | 0 | 0 | 0 | 0 | 0
WT_off | 0 | 0 | 0 | 0 | 0 | 0
PseudoUnit | 0 | 0 | 0 | 0 | 0 | 0
FixedInterchange | 0 | 0 | 0 | 0 | 0 | 0
Cumulative Retirements of Capacity by Reporting Type: AZ_NM_SNV_Gas
ReportingType | 2015 | 2020 | 2025 | 2030 | 2035 | 2040
BM | 0 | 0 | 0 | 0 | 0 | 0
CC | 1095 | 1095 | 1095 | 1411.34 | 6028.84 | 7100.3
CSP | 0 | 0 | 0 | 0 | 0 | 0
CT | 0 | 0 | 0 | 0 | 736 | 736
Coal | 0 | 0 | 0 | 0 | 0 | 0
Geo | 0 | 0 | 0 | 0 | 0 | 0
H | 0 | 0 | 0 | 0 | 0 | 0
LFG | 0 | 0 | 0 | 0 | 0 | 0
Nuc | 0 | 0 | 0 | 0 | 0 | 0
PS | 0 | 0 | 0 | 0 | 0 | 0
PV | 0 | 0 | 0 | 0 | 0 | 0
PeakG | 0 | 0 | 0 | 0 | 0 | 0
PeakO | 0 | 0 | 0 | 0 | 0 | 0
ST | 0 | 0 | 0 | 0 | 0 | 0
STOG | 2064 | 2064 | 2064 | 2064 | 2064 | 2064
STWD | 0 | 0 | 0 | 0 | 0 | 0
WT | 0 | 0 | 0 | 0 | 0 | 0
IGCC | 0 | 0 | 0 | 0 | 0 | 0
DemandResponse | 0 | 0 | 0 | 0 | 0 | 0
IGCC-CCS | 0 | 0 | 0 | 0 | 0 | 0
WT_off | 0 | 0 | 0 | 0 | 0 | 0
PseudoUnit | 0 | 0 | 0 | 0 | 0 | 0
FixedInterchange | 0 | 0 | 0 | 0 | 0 | 0
Cumulative Retirements of Capacity by Reporting Type: AZ_NM_SNV_NucRenew
ReportingType | 2015 | 2020 | 2025 | 2030 | 2035 | 2040
BM | 0 | 0 | 0 | 0 | 0 | 0
CC | 0 | 0 | 0 | 0 | 0 | 0
CSP | 65 | 65 | 65 | 65 | 65 | 65
CT | 0 | 0 | 0 | 0 | 0 | 0
Coal | 0 | 0 | 0 | 0 | 0 | 0
Geo | 0 | 0 | 0 | 0 | 0 | 0
H | 0 | 0 | 0 | 0 | 0 | 0
LFG | 0 | 0 | 0 | 0 | 0 | 0
Nuc | 0 | 0 | 0 | 0 | 0 | 0
PS | 0 | 0 | 0 | 0 | 0 | 0
PV | 0 | 0 | 0 | 0 | 0 | 0
PeakG | 0 | 0 | 0 | 0 | 0 | 0
PeakO | 0 | 0 | 0 | 0 | 0 | 0
ST | 0 | 0 | 0 | 0 | 0 | 0
STOG | 0 | 0 | 0 | 0 | 0 | 0
STWD | 0 | 0 | 0 | 0 | 0 | 0
WT | 0 | 0 | 0 | 0 | 0 | 0
IGCC | 0 | 0 | 0 | 0 | 0 | 0
DemandResponse | 0 | 0 | 0 | 0 | 0 | 0
IGCC-CCS | 0 | 0 | 0 | 0 | 0 | 0
WT_off | 0 | 0 | 0 | 0 | 0 | 0
PseudoUnit | 0 | 0 | 0 | 0 | 0 | 0
FixedInterchange | 0 | 0 | 0 | 0 | 0 | 0
Cumulative Retirements of Capacity by Reporting Type: ERCOT
ReportingType | 2015 | 2020 | 2025 | 2030 | 2035 | 2040
BM | 0 | 0 | 0 | 0 | 0 | 0
CC | 0 | 0 | 0 | 0 | 7442.7 | 11778.16
CSP | 0 | 0 | 0 | 0 | 0 | 0
CT | 0 | 0 | 0 | 0 | 250 | 250
Coal | 13999.51 | 15501.86 | 16061.86 | 16061.86 | 16061.86 | 16061.86
Geo | 0 | 0 | 0 | 0 | 0 | 0
H | 0 | 0 | 0 | 0 | 0 | 0
LFG | 0 | 0 | 0 | 0 | 0 | 0
Nuc | 0 | 0 | 0 | 0 | 0 | 0
PS | 0 | 0 | 0 | 0 | 0 | 0
PV | 0 | 0 | 0 | 0 | 14 | 14
PeakG | 0 | 0 | 0 | 0 | 0 | 0
PeakO | 0 | 0 | 0 | 0 | 0 | 0
ST | 0 | 0 | 0 | 0 | 0 | 0
STOG | 6171.86 | 6171.86 | 10555.76 | 13024.91 | 18933 | 18933
STWD | 0 | 0 | 0 | 0 | 0 | 0
WT | 0 | 0 | 0 | 0 | 0 | 0
IGCC | 0 | 0 | 0 | 0 | 0 | 0
DemandResponse | 0 | 0 | 0 | 0 | 0 | 0
IGCC-CCS | 0 | 0 | 0 | 0 | 0 | 0
WT_off | 0 | 0 | 0 | 0 | 0 | 0
PseudoUnit | 0 | 0 | 0 | 0 | 0 | 0
FixedInterchange | 0 | 0 | 0 | 0 | 0 | 0
Cumulative Retirements of Capacity by Reporting Type: NP15
ReportingType | 2015 | 2020 | 2025 | 2030 | 2035 | 2040
BM | 0 | 0 | 0 | 0 | 0 | 0
CC | 0 | 0 | 0 | 0 | 0 | 0
CSP | 0 | 0 | 0 | 0 | 0 | 0
CT | 0 | 0 | 0 | 0 | 212.59 | 212.59
Coal | 0 | 191.9 | 191.9 | 191.9 | 191.9 | 191.9
Geo | 0 | 0 | 0 | 0 | 0 | 0
H | 0 | 0 | 0 | 0 | 0 | 0
LFG | 0 | 0 | 0 | 0 | 0 | 0
Nuc | 0 | 0 | 0 | 0 | 0 | 0
PS | 0 | 0 | 0 | 0 | 0 | 0
PV | 0 | 0 | 0 | 0 | 0 | 0
PeakG | 0 | 0 | 0 | 0 | 0 | 0
PeakO | 156 | 156 | 156 | 156 | 156 | 156
ST | 0 | 0 | 0 | 0 | 0 | 0
STOG | 1046.44 | 1046.44 | 1046.44 | 1729.56 | 3593.16 | 3593.16
STWD | 0 | 0 | 0 | 0 | 0 | 0
WT | 0 | 0 | 0 | 0 | 0 | 0
IGCC | 0 | 0 | 0 | 0 | 0 | 0
DemandResponse | 0 | 0 | 0 | 0 | 0 | 0
IGCC-CCS | 0 | 0 | 0 | 0 | 0 | 0
WT_off | 0 | 0 | 0 | 0 | 0 | 0
PseudoUnit | 0 | 0 | 0 | 0 | 0 | 0
FixedInterchange | 0 | 0 | 0 | 0 | 0 | 0
Cumulative Retirements of Capacity by Reporting Type: NWPP_Coal
ReportingType | 2015 | 2020 | 2025 | 2030 | 2035 | 2040
BM | 0 | 0 | 0 | 0 | 0 | 0
CC | 0 | 0 | 0 | 0 | 0 | 0
CSP | 0 | 0 | 0 | 0 | 0 | 0
CT | 0 | 0 | 0 | 0 | 0 | 0
Coal | 7323.64 | 8881.13 | 13556.69 | 13556.7 | 13556.7 | 13556.7
Geo | 0 | 0 | 0 | 0 | 0 | 0
H | 0 | 0 | 0 | 0 | 0 | 0
LFG | 0 | 0 | 0 | 0 | 0 | 0
Nuc | 0 | 0 | 0 | 0 | 0 | 0
PS | 0 | 0 | 0 | 0 | 0 | 0
PV | 0 | 0 | 0 | 0 | 0 | 0
PeakG | 0 | 0 | 0 | 0 | 0 | 0
PeakO | 183 | 183 | 183 | 183 | 183 | 183
ST | 0 | 0 | 0 | 0 | 0 | 0
STOG | 0 | 0 | 0 | 0 | 0 | 0
STWD | 0 | 0 | 0 | 0 | 0 | 0
WT | 0 | 0 | 0 | 0 | 0 | 0
IGCC | 0 | 0 | 0 | 0 | 0 | 0
DemandResponse | 0 | 0 | 0 | 0 | 0 | 0
IGCC-CCS | 0 | 0 | 0 | 0 | 0 | 0
WT_off | 0 | 0 | 0 | 0 | 0 | 0
PseudoUnit | 0 | 0 | 0 | 0 | 0 | 0
FixedInterchange | 0 | 0 | 0 | 0 | 0 | 0
Cumulative Retirements of Capacity by Reporting Type: NWPP_Gas
ReportingType | 2015 | 2020 | 2025 | 2030 | 2035 | 2040
BM | 0 | 0 | 0 | 0 | 0 | 0
CC | 1678 | 1678 | 1678 | 2690.56 | 8005 | 8305
CSP | 0 | 0 | 0 | 0 | 0 | 0
CT | 0 | 0 | 0 | 0 | 150 | 150
Coal | 0 | 0 | 0 | 0 | 0 | 0
Geo | 0 | 0 | 0 | 0 | 0 | 0
H | 0 | 0 | 0 | 0 | 0 | 0
LFG | 0 | 0 | 0 | 0 | 0 | 0
Nuc | 0 | 0 | 0 | 0 | 0 | 0
PS | 0 | 0 | 0 | 0 | 0 | 0
PV | 0 | 0 | 0 | 0 | 0 | 0
PeakG | 2623 | 2623 | 2623 | 2623 | 2623 | 2623
PeakO | 0 | 0 | 0 | 0 | 0 | 0
ST | 0 | 0 | 0 | 0 | 0 | 0
STOG | 786 | 786 | 786 | 786 | 786 | 786
STWD | 0 | 0 | 0 | 0 | 0 | 0
WT | 0 | 0 | 0 | 0 | 0 | 0
IGCC | 0 | 0 | 0 | 0 | 0 | 0
DemandResponse | 0 | 0 | 0 | 0 | 0 | 0
IGCC-CCS | 0 | 0 | 0 | 0 | 0 | 0
WT_off | 0 | 0 | 0 | 0 | 0 | 0
PseudoUnit | 0 | 0 | 0 | 0 | 0 | 0
FixedInterchange | 0 | 0 | 0 | 0 | 0 | 0
Cumulative Retirements of Capacity by Reporting Type: NWPP_NucRenew
ReportingType | 2015 | 2020 | 2025 | 2030 | 2035 | 2040
BM | 0 | 0 | 0 | 0 | 0 | 0
CC | 0 | 0 | 0 | 0 | 0 | 0
CSP | 0 | 0 | 0 | 0 | 0 | 0
CT | 0 | 0 | 0 | 0 | 0 | 0
Coal | 0 | 0 | 0 | 0 | 0 | 0
Geo | 4.8 | 4.8 | 4.8 | 4.8 | 4.8 | 4.8
H | 0 | 0 | 0 | 0 | 0 | 0
LFG | 0 | 0 | 0 | 0 | 0 | 0
Nuc | 0 | 0 | 0 | 0 | 0 | 0
PS | 0 | 0 | 0 | 0 | 0 | 0
PV | 0 | 0 | 0 | 0 | 0 | 0
PeakG | 0 | 0 | 0 | 0 | 0 | 0
PeakO | 0 | 0 | 0 | 0 | 0 | 0
ST | 0 | 0 | 0 | 0 | 0 | 0
STOG | 0 | 0 | 0 | 0 | 0 | 0
STWD | 0 | 0 | 0 | 0 | 0 | 0
WT | 0 | 0 | 0 | 0 | 0 | 0
IGCC | 0 | 0 | 0 | 0 | 0 | 0
DemandResponse | 0 | 0 | 0 | 0 | 0 | 0
IGCC-CCS | 0 | 0 | 0 | 0 | 0 | 0
WT_off | 0 | 0 | 0 | 0 | 0 | 0
PseudoUnit | 0 | 0 | 0 | 0 | 0 | 0
FixedInterchange | 0 | 0 | 0 | 0 | 0 | 0
Cumulative Retirements of Capacity by Reporting Type: RMPA
ReportingType | 2015 | 2020 | 2025 | 2030 | 2035 | 2040
BM | 0 | 0 | 0 | 0 | 0 | 0
CC | 0 | 0 | 0 | 0 | 1193.57 | 1451.5
CSP | 1 | 1 | 1 | 1 | 1 | 1
CT | 0 | 0 | 0 | 0 | 152 | 152
Coal | 1186 | 2371 | 6059.3 | 6787.99 | 6788 | 6788
Geo | 0 | 0 | 0 | 0 | 0 | 0
H | 0 | 0 | 0 | 0 | 0 | 0
LFG | 0 | 0 | 0 | 0 | 0 | 0
Nuc | 0 | 0 | 0 | 0 | 0 | 0
PS | 0 | 0 | 0 | 0 | 0 | 0
PV | 0 | 0 | 0 | 0 | 0 | 0
PeakG | 0 | 0 | 0 | 0 | 0 | 0
PeakO | 186.99 | 186.99 | 186.99 | 186.99 | 186.99 | 186.99
ST | 0 | 0 | 0 | 0 | 0 | 0
STOG | 217 | 217 | 217 | 217 | 217 | 217
STWD | 0 | 0 | 0 | 0 | 0 | 0
WT | 0 | 0 | 0 | 0 | 0 | 0
IGCC | 0 | 0 | 0 | 0 | 0 | 0
DemandResponse | 0 | 0 | 0 | 0 | 0 | 0
IGCC-CCS | 0 | 0 | 0 | 0 | 0 | 0
WT_off | 0 | 0 | 0 | 0 | 0 | 0
PseudoUnit | 0 | 0 | 0 | 0 | 0 | 0
FixedInterchange | 0 | 0 | 0 | 0 | 0 | 0
Cumulative Retirements of Capacity by Reporting Type: SP15
ReportingType | 2015 | 2020 | 2025 | 2030 | 2035 | 2040
BM | 0 | 0 | 0 | 0 | 0 | 0
CC | 0 | 0 | 0 | 0 | 0 | 0
CSP | 409 | 409 | 409 | 409 | 409 | 409
CT | 0 | 0 | 0 | 0 | 0 | 0
Coal | 57 | 141.5 | 141.5 | 242.7 | 242.7 | 242.7
Geo | 0 | 0 | 0 | 0 | 0 | 0
H | 0 | 0 | 0 | 0 | 0 | 0
LFG | 0 | 0 | 0 | 0 | 0 | 0
Nuc | 0 | 0 | 0 | 0 | 0 | 0
PS | 0 | 0 | 0 | 0 | 0 | 0
PV | 0 | 0 | 0 | 0 | 0 | 0
PeakG | 44 | 44 | 44 | 44 | 44 | 44
PeakO | 15 | 15 | 15 | 15 | 15 | 15
ST | 0 | 0 | 0 | 0 | 0 | 0
STOG | 4274.12 | 4274.12 | 4274.12 | 4967.28 | 7090.87 | 7090.87
STWD | 0 | 0 | 0 | 0 | 0 | 0
WT | 126.2 | 126.2 | 126.2 | 126.2 | 126.2 | 126.2
IGCC | 0 | 0 | 0 | 0 | 0 | 0
DemandResponse | 0 | 0 | 0 | 0 | 0 | 0
IGCC-CCS | 0 | 0 | 0 | 0 | 0 | 0
WT_off | 0 | 0 | 0 | 0 | 0 | 0
PseudoUnit | 0 | 0 | 0 | 0 | 0 | 0
FixedInterchange | 0 | 0 | 0 | 0 | 0 | 0
Cumulative Retirements of Capacity by Reporting Type: ALB
ReportingType | 2015 | 2020 | 2025 | 2030 | 2035 | 2040
BM | 0 | 0 | 0 | 0 | 0 | 0
CC | 0 | 0 | 0 | 1951.99 | 1951.99 | 1951.99
CSP | 0 | 0 | 0 | 0 | 0 | 0
CT | 0 | 0 | 0 | 0 | 129.94 | 129.94
Coal | 0 | 0 | 0 | 5745.83 | 5745.83 | 5745.83
Geo | 0 | 0 | 0 | 0 | 0 | 0
H | 0 | 0 | 0 | 0 | 0 | 0
LFG | 0 | 0 | 0 | 0 | 0 | 0
Nuc | 0 | 0 | 0 | 0 | 0 | 0
PS | 0 | 0 | 0 | 0 | 0 | 0
PV | 0 | 0 | 0 | 0 | 0 | 0
PeakG | 1375.25 | 1375.25 | 1375.25 | 1375.25 | 1375.25 | 1375.25
PeakO | 6 | 6 | 6 | 6 | 6 | 6
ST | 0 | 0 | 0 | 0 | 0 | 0
STOG | 186 | 186 | 186 | 186 | 186 | 186
STWD | 0 | 0 | 0 | 0 | 0 | 0
WT | 0 | 0 | 0 | 0 | 0 | 0
IGCC | 0 | 0 | 0 | 0 | 0 | 0
DemandResponse | 0 | 0 | 0 | 0 | 0 | 0
IGCC-CCS | 0 | 0 | 0 | 0 | 0 | 0
WT_off | 0 | 0 | 0 | 0 | 0 | 0
PseudoUnit | 0 | 0 | 0 | 0 | 0 | 0
FixedInterchange | 0 | 0 | 0 | 0 | 0 | 0
Cumulative Retirements of Capacity by Reporting Type: BC
ReportingType | 2015 | 2020 | 2025 | 2030 | 2035 | 2040
BM | 0 | 0 | 0 | 0 | 0 | 0
CC | 0 | 0 | 0 | 205 | 205 | 623.59
CSP | 0 | 0 | 0 | 0 | 0 | 0
CT | 0 | 0 | 0 | 0 | 0 | 0
Coal | 0 | 0 | 0 | 0 | 0 | 0
Geo | 0 | 0 | 0 | 0 | 0 | 0
H | 0 | 0 | 0 | 0 | 0 | 0
LFG | 0 | 0 | 0 | 0 | 0 | 0
Nuc | 0 | 0 | 0 | 0 | 0 | 0
PS | 0 | 0 | 0 | 0 | 0 | 0
PV | 0 | 0 | 0 | 0 | 0 | 0
PeakG | 141 | 141 | 141 | 141 | 141 | 141
PeakO | 44 | 44 | 44 | 44 | 44 | 44
ST | 0 | 0 | 0 | 0 | 0 | 0
STOG | 938 | 938 | 938 | 938 | 938 | 938
STWD | 0 | 0 | 0 | 0 | 0 | 0
WT | 0 | 0 | 0 | 0 | 0 | 0
IGCC | 0 | 0 | 0 | 0 | 0 | 0
DemandResponse | 0 | 0 | 0 | 0 | 0 | 0
IGCC-CCS | 0 | 0 | 0 | 0 | 0 | 0
WT_off | 0 | 0 | 0 | 0 | 0 | 0
PseudoUnit | 0 | 0 | 0 | 0 | 0 | 0
FixedInterchange | 0 | 0 | 0 | 0 | 0 | 0
Cumulative Retirements of Capacity by Reporting Type: HQ_IESO
ReportingType | 2015 | 2020 | 2025 | 2030 | 2035 | 2040
BM | 0 | 0 | 0 | 0 | 0 | 0
CC | 0 | 0 | 0 | 0 | 0 | 0
CSP | 0 | 0 | 0 | 0 | 0 | 0
CT | 0 | 0 | 0 | 0 | 0 | 0
Coal | 0 | 0 | 0 | 0 | 0 | 0
Geo | 0 | 0 | 0 | 0 | 0 | 0
H | 0 | 0 | 0 | 0 | 0 | 0
LFG | 0 | 0 | 0 | 0 | 0 | 0
Nuc | 0 | 0 | 0 | 0 | 0 | 0
PS | 0 | 0 | 0 | 0 | 0 | 0
PV | 0 | 0 | 0 | 0 | 0 | 0
PeakG | 0 | 0 | 0 | 0 | 0 | 0
PeakO | 0 | 0 | 0 | 0 | 0 | 0
ST | 0 | 0 | 0 | 0 | 0 | 0
STOG | 0 | 0 | 0 | 0 | 0 | 0
STWD | 0 | 0 | 0 | 0 | 0 | 0
WT | 0 | 0 | 0 | 0 | 0 | 0
IGCC | 0 | 0 | 0 | 0 | 0 | 0
DemandResponse | 0 | 0 | 0 | 0 | 0 | 0
IGCC-CCS | 0 | 0 | 0 | 0 | 0 | 0
WT_off | 0 | 0 | 0 | 0 | 0 | 0
PseudoUnit | 0 | 0 | 0 | 0 | 0 | 0
FixedInterchange | 0 | 0 | 0 | 0 | 0 | 0
Cumulative Retirements of Capacity by Reporting Type: HQ_NEISO
ReportingType | 2015 | 2020 | 2025 | 2030 | 2035 | 2040
BM | 0 | 0 | 0 | 0 | 0 | 0
CC | 0 | 0 | 0 | 0 | 0 | 0
CSP | 0 | 0 | 0 | 0 | 0 | 0
CT | 0 | 0 | 0 | 0 | 0 | 0
Coal | 0 | 0 | 0 | 0 | 0 | 0
Geo | 0 | 0 | 0 | 0 | 0 | 0
H | 0 | 0 | 0 | 0 | 0 | 0
LFG | 0 | 0 | 0 | 0 | 0 | 0
Nuc | 0 | 0 | 0 | 0 | 0 | 0
PS | 0 | 0 | 0 | 0 | 0 | 0
PV | 0 | 0 | 0 | 0 | 0 | 0
PeakG | 0 | 0 | 0 | 0 | 0 | 0
PeakO | 0 | 0 | 0 | 0 | 0 | 0
ST | 0 | 0 | 0 | 0 | 0 | 0
STOG | 0 | 0 | 0 | 0 | 0 | 0
STWD | 0 | 0 | 0 | 0 | 0 | 0
WT | 0 | 0 | 0 | 0 | 0 | 0
IGCC | 0 | 0 | 0 | 0 | 0 | 0
DemandResponse | 0 | 0 | 0 | 0 | 0 | 0
IGCC-CCS | 0 | 0 | 0 | 0 | 0 | 0
WT_off | 0 | 0 | 0 | 0 | 0 | 0
PseudoUnit | 0 | 0 | 0 | 0 | 0 | 0
FixedInterchange | 0 | 0 | 0 | 0 | 0 | 0
Cumulative Retirements of Capacity by Reporting Type: HQ_NY
ReportingType | 2015 | 2020 | 2025 | 2030 | 2035 | 2040
BM | 0 | 0 | 0 | 0 | 0 | 0
CC | 0 | 0 | 0 | 0 | 0 | 0
CSP | 0 | 0 | 0 | 0 | 0 | 0
CT | 0 | 0 | 0 | 0 | 0 | 0
Coal | 0 | 0 | 0 | 0 | 0 | 0
Geo | 0 | 0 | 0 | 0 | 0 | 0
H | 0 | 0 | 0 | 0 | 0 | 0
LFG | 0 | 0 | 0 | 0 | 0 | 0
Nuc | 0 | 0 | 0 | 0 | 0 | 0
PS | 0 | 0 | 0 | 0 | 0 | 0
PV | 0 | 0 | 0 | 0 | 0 | 0
PeakG | 0 | 0 | 0 | 0 | 0 | 0
PeakO | 0 | 0 | 0 | 0 | 0 | 0
ST | 0 | 0 | 0 | 0 | 0 | 0
STOG | 0 | 0 | 0 | 0 | 0 | 0
STWD | 0 | 0 | 0 | 0 | 0 | 0
WT | 0 | 0 | 0 | 0 | 0 | 0
IGCC | 0 | 0 | 0 | 0 | 0 | 0
DemandResponse | 0 | 0 | 0 | 0 | 0 | 0
IGCC-CCS | 0 | 0 | 0 | 0 | 0 | 0
WT_off | 0 | 0 | 0 | 0 | 0 | 0
PseudoUnit | 0 | 0 | 0 | 0 | 0 | 0
FixedInterchange | 0 | 0 | 0 | 0 | 0 | 0
Cumulative Retirements of Capacity by Reporting Type: MARITIMES
ReportingType | 2015 | 2020 | 2025 | 2030 | 2035 | 2040
BM | 0 | 0 | 0 | 0 | 0 | 0
CC | 0 | 0 | 0 | 0 | 0 | 0
CSP | 0 | 0 | 0 | 0 | 0 | 0
CT | 0 | 0 | 0 | 0 | 0 | 0
Coal | 0 | 0 | 0 | 0 | 0 | 0
Geo | 0 | 0 | 0 | 0 | 0 | 0
H | 0 | 0 | 0 | 0 | 0 | 0
LFG | 0 | 0 | 0 | 0 | 0 | 0
Nuc | 0 | 0 | 0 | 0 | 0 | 0
PS | 0 | 0 | 0 | 0 | 0 | 0
PV | 0 | 0 | 0 | 0 | 0 | 0
PeakG | 0 | 0 | 0 | 0 | 0 | 0
PeakO | 0 | 0 | 0 | 0 | 0 | 0
ST | 0 | 0 | 0 | 0 | 0 | 0
STOG | 0 | 0 | 0 | 0 | 0 | 0
STWD | 0 | 0 | 0 | 0 | 0 | 0
WT | 0 | 0 | 0 | 0 | 0 | 0
IGCC | 0 | 0 | 0 | 0 | 0 | 0
DemandResponse | 0 | 0 | 0 | 0 | 0 | 0
IGCC-CCS | 0 | 0 | 0 | 0 | 0 | 0
WT_off | 0 | 0 | 0 | 0 | 0 | 0
PseudoUnit | 0 | 0 | 0 | 0 | 0 | 0
FixedInterchange | 0 | 0 | 0 | 0 | 0 | 0
Cumulative Retirements of Capacity by Reporting Type: All
ReportingType | 2015 | 2020 | 2025 | 2030 | 2035 | 2040
BM | 0 | 0 | 0 | 0 | 0 | 0
CC | 9859.93 | 12881.37 | 15165.77 | 27128.14 | 79381.28 | 147980.88
CSP | 475 | 475 | 475 | 475 | 475 | 475
CT | 0 | 0 | 0 | 752.93 | 5336.13 | 5588.71
Coal | 175212.54 | 250043.45 | 281170.76 | 293041.16 | 296131.43 | 296131.44
Geo | 4.8 | 4.8 | 4.8 | 4.8 | 4.8 | 4.8
H | 0 | 0 | 0 | 0 | 0 | 0
LFG | 0 | 0 | 0 | 0 | 0 | 0
Nuc | 0 | 614.5 | 614.5 | 2102.7 | 28678.4 | 48384.39
PS | 0 | 0 | 0 | 0 | 0 | 0
PV | 0 | 0 | 0 | 0 | 1081.25 | 1081.25
PeakG | 5245.74 | 5245.74 | 5804.74 | 18509.61 | 21946.06 | 22691.14
PeakO | 3379.6 | 3379.6 | 5005.85 | 7220.21 | 8571.2 | 10511.59
ST | 0 | 0 | 0 | 0 | 0 | 0
STOG | 62570.33 | 62570.34 | 76358.94 | 80678.76 | 94867.37 | 101670.07
STWD | 0 | 0 | 0 | 0 | 0 | 0
WT | 126.2 | 126.2 | 126.2 | 126.2 | 428.6 | 428.6
IGCC | 0 | 0 | 0 | 0 | 0 | 0
DemandResponse | 0 | 0 | 0 | 0 | 0 | 0
IGCC-CCS | 0 | 0 | 0 | 0 | 0 | 0
WT_off | 0 | 0 | 0 | 0 | 0 | 0
PseudoUnit | 0 | 0 | 0 | 0 | 0 | 0
FixedInterchange | 0 | 0 | 0 | 0 | 0 | 0
Cumulative Retirements of Capacity by Reporting Type: EI_US
ReportingType | 2015 | 2020 | 2025 | 2030 | 2035 | 2040
BM | 0 | 0 | 0 | 0 | 0 | 0
CC | 1143.93 | 4165.37 | 5718.78 | 14195.25 | 47880.18 | 109814.59
CSP | 0 | 0 | 0 | 0 | 0 | 0
CT | 0 | 0 | 0 | 752.93 | 3337.61 | 3590.19
Coal | 142168.68 | 211312.89 | 230712.69 | 232644.29 | 235734.55 | 235734.56
Geo | 0 | 0 | 0 | 0 | 0 | 0
H | 0 | 0 | 0 | 0 | 0 | 0
LFG | 0 | 0 | 0 | 0 | 0 | 0
Nuc | 0 | 614.5 | 614.5 | 2102.7 | 27648.4 | 45814.39
PS | 0 | 0 | 0 | 0 | 0 | 0
PV | 0 | 0 | 0 | 0 | 0 | 0
PeakG | 478.5 | 478.5 | 478.5 | 13183.37 | 16619.82 | 17364.9
PeakO | 2613.61 | 2613.61 | 4235.86 | 6450.22 | 7801.21 | 9741.6
ST | 0 | 0 | 0 | 0 | 0 | 0
STOG | 44760.92 | 44760.92 | 54039.62 | 54514.02 | 58807.34 | 65610.04
STWD | 0 | 0 | 0 | 0 | 0 | 0
WT | 0 | 0 | 0 | 0 | 0 | 0
IGCC | 0 | 0 | 0 | 0 | 0 | 0
DemandResponse | 0 | 0 | 0 | 0 | 0 | 0
IGCC-CCS | 0 | 0 | 0 | 0 | 0 | 0
WT_off | 0 | 0 | 0 | 0 | 0 | 0
PseudoUnit | 0 | 0 | 0 | 0 | 0 | 0
FixedInterchange | 0 | 0 | 0 | 0 | 0 | 0
Cumulative Retirements of Capacity by Reporting Type: EI_Canada
ReportingType | 2015 | 2020 | 2025 | 2030 | 2035 | 2040
BM | 0 | 0 | 0 | 0 | 0 | 0
CC | 5943 | 5943 | 6674 | 6674 | 6674 | 6955.75
CSP | 0 | 0 | 0 | 0 | 0 | 0
CT | 0 | 0 | 0 | 0 | 368 | 368
Coal | 7492.84 | 8053.17 | 8161.9 | 8161.9 | 8161.9 | 8161.9
Geo | 0 | 0 | 0 | 0 | 0 | 0
H | 0 | 0 | 0 | 0 | 0 | 0
LFG | 0 | 0 | 0 | 0 | 0 | 0
Nuc | 0 | 0 | 0 | 0 | 1030 | 2570
PS | 0 | 0 | 0 | 0 | 0 | 0
PV | 0 | 0 | 0 | 0 | 1067.26 | 1067.26
PeakG | 583.99 | 583.99 | 1142.99 | 1142.99 | 1142.99 | 1142.99
PeakO | 175 | 175 | 179 | 179 | 179 | 179
ST | 0 | 0 | 0 | 0 | 0 | 0
STOG | 2126 | 2126 | 2252 | 2252 | 2252 | 2252
STWD | 0 | 0 | 0 | 0 | 0 | 0
WT | 0 | 0 | 0 | 0 | 302.4 | 302.4
IGCC | 0 | 0 | 0 | 0 | 0 | 0
DemandResponse | 0 | 0 | 0 | 0 | 0 | 0
IGCC-CCS | 0 | 0 | 0 | 0 | 0 | 0
WT_off | 0 | 0 | 0 | 0 | 0 | 0
PseudoUnit | 0 | 0 | 0 | 0 | 0 | 0
FixedInterchange | 0 | 0 | 0 | 0 | 0 | 0
Cumulative Retirements of Capacity by Reporting Type: EI
ReportingType | 2015 | 2020 | 2025 | 2030 | 2035 | 2040
BM | 0 | 0 | 0 | 0 | 0 | 0
CC | 7086.93 | 10108.37 | 12392.78 | 20869.25 | 54554.18 | 116770.34
CSP | 0 | 0 | 0 | 0 | 0 | 0
CT | 0 | 0 | 0 | 752.93 | 3705.61 | 3958.18
Coal | 149661.52 | 219366.07 | 238874.59 | 240806.19 | 243896.45 | 243896.46
Geo | 0 | 0 | 0 | 0 | 0 | 0
H | 0 | 0 | 0 | 0 | 0 | 0
LFG | 0 | 0 | 0 | 0 | 0 | 0
Nuc | 0 | 614.5 | 614.5 | 2102.7 | 28678.4 | 48384.39
PS | 0 | 0 | 0 | 0 | 0 | 0
PV | 0 | 0 | 0 | 0 | 1067.26 | 1067.26
PeakG | 1062.48 | 1062.48 | 1621.48 | 14326.35 | 17762.81 | 18507.89
PeakO | 2788.61 | 2788.61 | 4414.86 | 6629.21 | 7980.21 | 9920.6
ST | 0 | 0 | 0 | 0 | 0 | 0
STOG | 46886.92 | 46886.92 | 56291.62 | 56766.02 | 61059.34 | 67862.04
STWD | 0 | 0 | 0 | 0 | 0 | 0
WT | 0 | 0 | 0 | 0 | 302.4 | 302.4
IGCC | 0 | 0 | 0 | 0 | 0 | 0
DemandResponse | 0 | 0 | 0 | 0 | 0 | 0
IGCC-CCS | 0 | 0 | 0 | 0 | 0 | 0
WT_off | 0 | 0 | 0 | 0 | 0 | 0
PseudoUnit | 0 | 0 | 0 | 0 | 0 | 0
FixedInterchange | 0 | 0 | 0 | 0 | 0 | 0
Cumulative Retirements of Capacity by Reporting Type: Outside_EI
ReportingType | 2015 | 2020 | 2025 | 2030 | 2035 | 2040
BM | 0 | 0 | 0 | 0 | 0 | 0
CC | 2773 | 2773 | 2773 | 6258.89 | 24827.1 | 31210.54
CSP | 475 | 475 | 475 | 475 | 475 | 475
CT | 0 | 0 | 0 | 0 | 1630.53 | 1630.53
Coal | 25551.02 | 30677.39 | 42296.16 | 52234.97 | 52234.98 | 52234.98
Geo | 4.8 | 4.8 | 4.8 | 4.8 | 4.8 | 4.8
H | 0 | 0 | 0 | 0 | 0 | 0
LFG | 0 | 0 | 0 | 0 | 0 | 0
Nuc | 0 | 0 | 0 | 0 | 0 | 0
PS | 0 | 0 | 0 | 0 | 0 | 0
PV | 0 | 0 | 0 | 0 | 14 | 14
PeakG | 4183.25 | 4183.25 | 4183.25 | 4183.25 | 4183.25 | 4183.25
PeakO | 590.99 | 590.99 | 590.99 | 590.99 | 590.99 | 590.99
ST | 0 | 0 | 0 | 0 | 0 | 0
STOG | 15683.42 | 15683.42 | 20067.32 | 23912.74 | 33808.03 | 33808.03
STWD | 0 | 0 | 0 | 0 | 0 | 0
WT | 126.2 | 126.2 | 126.2 | 126.2 | 126.2 | 126.2
IGCC | 0 | 0 | 0 | 0 | 0 | 0
DemandResponse | 0 | 0 | 0 | 0 | 0 | 0
IGCC-CCS | 0 | 0 | 0 | 0 | 0 | 0
WT_off | 0 | 0 | 0 | 0 | 0 | 0
PseudoUnit | 0 | 0 | 0 | 0 | 0 | 0
FixedInterchange | 0 | 0 | 0 | 0 | 0 | 0
#5 | Total Installed ACTIVE Capacity (MW)
Total Installed Capacity by Reporting Type: Entergy
ReportingType | 2015 | 2020 | 2025 | 2030 | 2035 | 2040
BM | 0 | 0 | 0 | 0 | 3136.63 | 10074.95
CC | 16807.86 | 21834.02 | 21665.13 | 21625.03 | 13681.82 | 8963.41
CSP | 0 | 0 | 0 | 0 | 0 | 0
CT | 0 | 0 | 0 | 0 | 0 | 0
Coal | 8058.07 | 720.01 | 720 | 720 | 720 | 720
Geo | 0 | 0 | 0 | 0 | 0 | 0
H | 744 | 744 | 744 | 744 | 1853 | 1853
LFG | 8 | 8 | 115.4 | 115.4 | 115.4 | 115.4
Nuc | 5422 | 5422 | 5422 | 5422 | 8053.89 | 7056.89
PS | 59 | 59 | 59 | 59 | 59 | 59
PV | 0.29 | 61.82 | 91.21 | 91.21 | 91.21 | 92.59
PeakG | 2787 | 2787 | 2787 | 636.68 | 0.06 | 0.05
PeakO | 174 | 174 | 0 | 0 | 0 | 0
ST | 0 | 0 | 0 | 0 | 0 | 0
STOG | 1479.61 | 1479.61 | 0 | 0 | 0 | 0
STWD | 206 | 206 | 206 | 206 | 206 | 206
WT | 107 | 107 | 107 | 107 | 107 | 107
IGCC | 0 | 0 | 0 | 0 | 0 | 0
DemandResponse | 301.55 | 1538.95 | 2854.33 | 2930.78 | 3009.27 | 3089.87
IGCC-CCS | 0 | 0 | 0 | 0 | 0 | 0
WT_off | 0 | 0 | 0 | 0 | 0 | 0
PseudoUnit | 0 | 0 | 0 | 0 | 0 | 0
FixedInterchange | 0 | 0 | 0 | 0 | 0 | 0
Total Installed Capacity by Reporting Type: FRCC
ReportingType | 2015 | 2020 | 2025 | 2030 | 2035 | 2040
BM | 0 | 0 | 0 | 0 | 0 | 2001.91
CC | 34068.36 | 34069.23 | 34069.23 | 25710.93 | 19148.68 | 19148.68
CSP | 0 | 0 | 0 | 0 | 0 | 0
CT | 2480 | 2480 | 2480 | 2480 | 0 | 0
Coal | 2802.03 | 1698.03 | 1698.02 | 1698.02 | 1698.02 | 1698.02
Geo | 0 | 0 | 0 | 0 | 0 | 0
H | 55 | 55 | 55 | 55 | 55 | 55
LFG | 486 | 486 | 684 | 684 | 684 | 684
Nuc | 4131.33 | 4131.33 | 7263.14 | 18365.52 | 25098.14 | 27043.24
PS | 0 | 0 | 0 | 0 | 0 | 0
PV | 51 | 51 | 51 | 51 | 51 | 51
PeakG | 8431 | 8431 | 8431 | 6503.89 | 6503.89 | 6503.89
PeakO | 2283 | 2283 | 834.75 | 0 | 0 | 0
ST | 0 | 0 | 0 | 0 | 0 | 0
STOG | 0 | 0 | 0 | 0 | 0 | 0
STWD | 195 | 195 | 195 | 195 | 195 | 195
WT | 0 | 0 | 0 | 0 | 0 | 0
IGCC | 0 | 0 | 0 | 0 | 0 | 0
DemandResponse | 2734.45 | 3962.85 | 5527.63 | 5878.95 | 6252.59 | 6649.99
IGCC-CCS | 0 | 0 | 0 | 0 | 0 | 0
WT_off | 0 | 0 | 0 | 0 | 0 | 0
PseudoUnit | 0 | 0 | 0 | 0 | 0 | 0
FixedInterchange | 0 | 0 | 0 | 0 | 0 | 0
Total Installed Capacity by Reporting Type: MAPP_US
ReportingType | 2015 | 2020 | 2025 | 2030 | 2035 | 2040
BM | 0 | 0 | 0 | 0 | 19.99 | 51
CC | 289 | 289 | 289 | 289.01 | 289.01 | 289.01
CSP | 0 | 0 | 0 | 0 | 0 | 0
CT | 308.3 | 308.3 | 308.3 | 463.26 | 478.24 | 478.24
Coal | 1655.4 | 753.52 | 0.01 | 0.01 | 0.01 | 0.01
Geo | 44 | 44 | 44 | 44 | 44 | 44
H | 2186 | 2186 | 2186 | 2186 | 2186 | 2186
LFG | 2 | 2 | 2 | 73.67 | 73.67 | 73.67
Nuc | 0.1 | 0.1 | 0.1 | 0.1 | 0.1 | 0.1
PS | 0 | 0 | 0 | 0 | 0 | 0
PV | 0 | 0 | 0 | 0 | 0 | 0
PeakG | 709 | 709 | 709 | 709 | 709 | 709
PeakO | 346 | 346 | 346 | 346 | 346 | 346
ST | 0 | 0 | 0 | 0 | 0 | 0
STOG | 0 | 0 | 0 | 0 | 0 | 0
STWD | 0 | 0 | 0 | 0 | 0 | 0
WT | 1689.3 | 9485.58 | 13004.58 | 13004.58 | 13004.58 | 13004.58
IGCC | 0 | 0 | 0 | 0 | 0 | 0
DemandResponse | 59 | 199.4 | 353.8 | 367.81 | 382.38 | 397.53
IGCC-CCS | 0 | 0 | 0 | 0 | 0 | 0
WT_off | 0 | 0 | 0 | 0 | 0 | 0
PseudoUnit | 0 | 0 | 0 | 0 | 0 | 0
FixedInterchange | 0 | 0 | 0 | 0 | 0 | 0
Total Installed Capacity by Reporting Type: MISO_IN
ReportingType | 2015 | 2020 | 2025 | 2030 | 2035 | 2040
BM | 0 | 0 | 0 | 0 | 0 | 6144.51
CC | 6525.45 | 21317.03 | 21317.03 | 21317.03 | 21317.03 | 16187.58
CSP | 0 | 0 | 0 | 0 | 0 | 0
CT | 0 | 0 | 0 | 0 | 0 | 0
Coal | 7269.05 | 4761.04 | 4761.04 | 4761.04 | 4761.04 | 4761.03
Geo | 0 | 0 | 0 | 0 | 0 | 0
H | 75 | 75 | 75 | 75 | 75 | 75
LFG | 37 | 37 | 117.12 | 117.13 | 117.13 | 117.13
Nuc | 0.1 | 0.1 | 0.1 | 0.1 | 0.1 | 912.01
PS | 0 | 0 | 0 | 0 | 0 | 0
PV | 0 | 225.83 | 225.83 | 225.83 | 225.83 | 225.83
PeakG | 3053 | 3053 | 3053 | 3053 | 3053 | 3053
PeakO | 361 | 361 | 361 | 361 | 361 | 361
ST | 0 | 0 | 0 | 0 | 0 | 0
STOG | 279 | 279 | 279 | 279 | 279 | 0
STWD | 0 | 0 | 0 | 0 | 0 | 0
WT | 535 | 535 | 535 | 535 | 535 | 535.01
IGCC | 618 | 618 | 618 | 618 | 618 | 618
DemandResponse | 1068.55 | 1287.74 | 1545.09 | 1592.8 | 1641.97 | 1692.67
IGCC-CCS | 0 | 0 | 0 | 0 | 0 | 0
WT_off | 0 | 0 | 0 | 0 | 0 | 0
PseudoUnit | 0 | 0 | 0 | 0 | 0 | 0
FixedInterchange | 0 | 0 | 0 | 0 | 0 | 0
Total Installed Capacity by Reporting Type: MISO_MI
ReportingType | 2015 | 2020 | 2025 | 2030 | 2035 | 2040
BM | 0 | 0 | 0 | 0 | 0 | 4739.11
CC | 6917.55 | 6917.55 | 6917.55 | 6917.55 | 6917.55 | 2739.17
CSP | 0 | 0 | 0 | 0 | 0 | 0
CT | 0 | 0 | 0 | 0 | 0 | 0
Coal | 4452.02 | 0.01 | 0.01 | 0.01 | 0.01 | 0.01
Geo | 0 | 0 | 0 | 0 | 0 | 0
H | 141 | 141 | 141 | 141 | 141 | 141
LFG | 163 | 163 | 323.25 | 323.25 | 323.25 | 323.25
Nuc | 1889 | 1889 | 1889 | 2935.32 | 3595.57 | 6242.29
PS | 1872 | 1872 | 1872 | 1872 | 1872 | 1872
PV | 0 | 0 | 0 | 0 | 0 | 0
PeakG | 3562 | 3562 | 3562 | 3562 | 3562 | 3562
PeakO | 534 | 534 | 534 | 534 | 534 | 534
ST | 0 | 0 | 0 | 0 | 0 | 0
STOG | 2852 | 2852 | 2852 | 2852 | 2852 | 0
STWD | 163 | 163 | 163 | 163 | 163 | 163
WT | 2161 | 2425.97 | 2425.97 | 2425.97 | 2425.97 | 2761
IGCC | 0 | 0 | 0 | 0 | 0 | 0
DemandResponse | 1838.88 | 2351.35 | 3000.3 | 3120.7 | 3245.93 | 3376.18
IGCC-CCS | 0 | 0 | 0 | 0 | 0 | 0
WT_off | 0 | 0 | 0 | 0 | 0 | 0
PseudoUnit | 0 | 0 | 0 | 0 | 0 | 0
FixedInterchange | 0 | 0 | 0 | 0 | 0 | 0
Total Installed Capacity by Reporting Type: MISO_MO-IL
ReportingType | 2015 | 2020 | 2025 | 2030 | 2035 | 2040
BM | 0 | 0 | 0 | 0 | 0 | 1574.17
CC | 1058 | 3715.45 | 3715.45 | 3715.45 | 3715.45 | 3715.45
CSP | 0 | 0 | 0 | 0 | 0 | 0
CT | 0 | 0 | 0 | 0 | 0 | 0
Coal | 10357.02 | 2786.02 | 2786.02 | 2786.02 | 2786.01 | 2786.01
Geo | 0 | 0 | 0 | 0 | 0 | 0
H | 352 | 352 | 632 | 632 | 632 | 632
LFG | 18 | 18 | 146.47 | 241.33 | 241.33 | 241.33
Nuc | 2233 | 2233 | 2233 | 2233 | 2233 | 2233
PS | 440 | 440 | 440 | 440 | 440 | 440
PV | 0 | 0 | 0 | 0 | 0 | 0
PeakG | 4595 | 4595 | 4595 | 4595 | 4595 | 4595
PeakO | 766 | 766 | 766 | 766 | 766 | 766
ST | 0 | 0 | 0 | 0 | 0 | 0
STOG | 592 | 592 | 592 | 592 | 592 | 0
STWD | 0 | 0 | 0 | 0 | 0 | 0
WT | 678 | 678 | 6278 | 6278 | 6278 | 6278
IGCC | 0 | 0 | 0 | 0 | 0 | 0
DemandResponse | 301.14 | 1139.8 | 2067.65 | 2153.82 | 2243.59 | 2337.1
IGCC-CCS | 0 | 0 | 0 | 0 | 0 | 0
WT_off | 0 | 0 | 0 | 0 | 0 | 0
PseudoUnit | 0 | 0 | 0 | 0 | 0 | 0
FixedInterchange | 0 | 0 | 0 | 0 | 0 | 0
Total Installed Capacity by Reporting Type: MISO_W
ReportingType | 2015 | 2020 | 2025 | 2030 | 2035 | 2040
BM | 0 | 0 | 0 | 0 | 0 | 0
CC | 3025 | 3025 | 3025 | 3025.01 | 3025.01 | 3014.01
CSP | 0 | 0 | 0 | 0 | 0 | 0
CT | 0 | 0 | 0 | 0 | 0 | 0
Coal | 9858.4 | 4533.24 | 3099.41 | 3099.41 | 800.01 | 800.01
Geo | 0 | 0 | 0 | 0 | 0 | 0
H | 497 | 497 | 497 | 497 | 497 | 497
LFG | 205 | 205 | 205 | 276.67 | 276.67 | 276.67
Nuc | 2361.33 | 2361.33 | 2361.33 | 2361.33 | 0.1 | 0.1
PS | 0 | 0 | 0 | 0 | 0 | 0
PV | 0 | 0 | 0 | 0 | 0 | 0
PeakG | 4522 | 4522 | 4522 | 4522 | 4522 | 4522
PeakO | 2154 | 2154 | 2154 | 2154 | 2154 | 2154
ST | 0 | 0 | 0 | 0 | 0 | 0
STOG | 172 | 172 | 172 | 172 | 172 | 0
STWD | 313 | 313 | 313 | 313 | 313 | 313
WT | 8358.5 | 8358.5 | 45584.1 | 45584.1 | 45584.1 | 47193.29
IGCC | 0 | 0 | 0 | 0 | 0 | 0
DemandResponse | 2622.87 | 2885.77 | 3318.4 | 3449.86 | 3586.51 | 3728.59
IGCC-CCS | 0 | 0 | 0 | 0 | 0 | 0
WT_off | 0 | 0 | 0 | 0 | 0 | 0
PseudoUnit | 0 | 0 | 0 | 0 | 0 | 0
FixedInterchange | 0 | 0 | 0 | 0 | 0 | 0
Total Installed Capacity by Reporting Type: MISO_WUMS
ReportingType | 2015 | 2020 | 2025 | 2030 | 2035 | 2040
BM | 0 | 0 | 0 | 0 | 0 | 3200.79
CC | 6322.95 | 9691.12 | 9691.12 | 9691.12 | 9691.12 | 6721.43
CSP | 0 | 0 | 0 | 0 | 0 | 0
CT | 0 | 0 | 0 | 0 | 0 | 0
Coal | 3969.11 | 1767.01 | 1767.01 | 1767.01 | 1767.01 | 1767.01
Geo | 0 | 0 | 0 | 0 | 0 | 0
H | 336 | 337 | 337 | 337 | 337 | 337
LFG | 71 | 71 | 71 | 294.33 | 294.33 | 294.33
Nuc | 1817 | 1817 | 1817 | 1817.01 | 1339.5 | 2151.87
PS | 0 | 0 | 0 | 0 | 0 | 0
PV | 0 | 0 | 0 | 0 | 0 | 0
PeakG | 3230 | 3230 | 3230 | 3230 | 3230 | 3230
PeakO | 490 | 490 | 490 | 490 | 490 | 490
ST | 0 | 0 | 0 | 0 | 0 | 0
STOG | 300.5 | 300.5 | 300.5 | 300.5 | 300.5 | 0
STWD | 105 | 105 | 105 | 105 | 105 | 105
WT | 1528.9 | 1528.9 | 1528.9 | 1528.9 | 1528.9 | 1559.7
IGCC | 0 | 0 | 0 | 0 | 0 | 0
DemandResponse | 193.34 | 453.12 | 737.75 | 762.42 | 787.92 | 814.26
IGCC-CCS | 0 | 0 | 0 | 0 | 0 | 0
WT_off | 0 | 0 | 0 | 0 | 0 | 0
PseudoUnit | 0 | 0 | 0 | 0 | 0 | 0
FixedInterchange | 0 | 0 | 0 | 0 | 0 | 0
Total Installed Capacity by Reporting Type: Nebraska
ReportingType | 2015 | 2020 | 2025 | 2030 | 2035 | 2040
BM | 0 | 0 | 0 | 0 | 151.51 | 1068.71
CC | 578.78 | 2582.16 | 2582.16 | 2582.16 | 2582.16 | 2582.16
CSP | 0 | 0 | 0 | 0 | 0 | 0
CT | 0 | 0 | 0 | 0 | 0 | 0
Coal | 4110.1 | 914.3 | 914.3 | 914.3 | 914.3 | 914.3
Geo | 0 | 0 | 0 | 0 | 0 | 0
H | 167 | 167 | 167 | 167 | 167 | 167
LFG | 6 | 6 | 6 | 77.67 | 77.67 | 77.67
Nuc | 1252 | 1252 | 1252 | 1252 | 0.2 | 0.2
PS | 0 | 0 | 0 | 0 | 0 | 0
PV | 0 | 0 | 0 | 0 | 0 | 0
PeakG | 1305 | 1305 | 1305 | 1305 | 1305 | 1305
PeakO | 326 | 326 | 326 | 326 | 326 | 326
ST | 0 | 0 | 0 | 0 | 0 | 0
STOG | 0.01 | 0.01 | 0.01 | 0.01 | 0.01 | 0.01
STWD | 0 | 0 | 0 | 0 | 0 | 0
WT | 344 | 344 | 344 | 344 | 344 | 344
IGCC | 0 | 0 | 0 | 0 | 0 | 0
DemandResponse | 624.42 | 756.13 | 918.4 | 954.78 | 992.6 | 1031.92
IGCC-CCS | 0 | 0 | 0 | 0 | 0 | 0
WT_off | 0 | 0 | 0 | 0 | 0 | 0
PseudoUnit | 0 | 0 | 0 | 0 | 0 | 0
FixedInterchange | 0 | 0 | 0 | 0 | 0 | 0
Total Installed Capacity by Reporting Type: NEISO
ReportingType | 2015 | 2020 | 2025 | 2030 | 2035 | 2040
BM | 252.2 | 252.2 | 252.2 | 252.2 | 252.2 | 252.2
CC | 12476.5 | 9455.06 | 8070.55 | 8070.55 | 8070.55 | 7997.56
CSP | 0 | 0 | 0 | 0 | 0 | 0
CT | 334 | 334 | 334 | 324.5 | 264.82 | 264.82
Coal | 320 | 0 | 0 | 0 | 0 | 0
Geo | 0 | 0 | 0 | 0 | 0 | 0
H | 3257.7 | 3257.7 | 3257.7 | 3260.7 | 3260.7 | 3260.7
LFG | 581.26 | 581.26 | 581.26 | 651 | 651 | 651
Nuc | 4645 | 4645 | 4645 | 4645 | 3356 | 2479.08
PS | 1674 | 1674 | 1674 | 1674 | 1674 | 1674
PV | 2 | 294.5 | 294.5 | 294.5 | 294.5 | 294.5
PeakG | 1200 | 1200 | 1200 | 1200 | 1200 | 1200
PeakO | 0.09 | 0.09 | 0.09 | 0.09 | 0.09 | 0.09
ST | 0 | 0 | 0 | 0 | 0 | 0
STOG | 0 | 0 | 0 | 0 | 0 | 0
STWD | 610 | 610 | 610 | 610 | 610 | 610
WT | 434.2 | 2950.38 | 5105.23 | 5483 | 16952.72 | 16952.72
IGCC | 0 | 0 | 0 | 0 | 0 | 0
DemandResponse | 3092.4 | 3627.72 | 4230.66 | 4257.78 | 4282.5 | 4307.35
IGCC-CCS | 0 | 0 | 0 | 0 | 0 | 0
WT_off | 468 | 468 | 468 | 468 | 468 | 468
PseudoUnit | 0 | 0 | 0 | 0 | 0 | 0
FixedInterchange | 0 | 0 | 0 | 0 | 0 | 0
Total Installed Capacity by Reporting Type: NonRTO_Midwest
ReportingType | 2015 | 2020 | 2025 | 2030 | 2035 | 2040
BM | 0 | 0 | 0 | 0 | 1118.17 | 6144.51
CC | 3072.43 | 5655.75 | 5655.75 | 5655.75 | 5655.75 | 2583.32
CSP | 0 | 0 | 0 | 0 | 0 | 0
CT | 0 | 0 | 0 | 0 | 0 | 0
Coal | 6241.12 | 3548.09 | 2744.98 | 2198.98 | 2198.97 | 2198.97
Geo | 0 | 0 | 0 | 0 | 0 | 0
H | 143 | 143 | 889 | 889 | 889 | 889
LFG | 14 | 14 | 174.25 | 174.25 | 174.25 | 174.25
Nuc | 0.1 | 0.1 | 0.1 | 0.1 | 612.2 | 612.2
PS | 0 | 0 | 0 | 0 | 0 | 0
PV | 0 | 0 | 0 | 0 | 0 | 0
PeakG | 3353 | 3353 | 3353 | 3078 | 1733.27 | 988.19
PeakO | 12 | 12 | 12 | 0 | 0 | 0
ST | 0 | 0 | 0 | 0 | 0 | 0
STOG | 0 | 0 | 0 | 0 | 0 | 0
STWD | 0 | 0 | 0 | 0 | 0 | 0
WT | 66 | 66 | 66 | 66 | 66 | 66
IGCC | 0 | 0 | 0 | 0 | 0 | 0
DemandResponse | 193.98 | 453.37 | 727.88 | 745.89 | 764.35 | 783.26
IGCC-CCS | 0 | 0 | 0 | 0 | 0 | 0
WT_off | 0 | 0 | 0 | 0 | 0 | 0
PseudoUnit | 0 | 0 | 0 | 0 | 0 | 0
FixedInterchange | 0 | 0 | 0 | 0 | 0 | 0
Total Installed Capacity by Reporting Type: NYISO_A-F
ReportingType | 2015 | 2020 | 2025 | 2030 | 2035 | 2040
BM | 0 | 0 | 0 | 0 | 0 | 0
CC | 4233 | 4233 | 4233 | 4233 | 3484.47 | 1753.07
CSP | 0 | 0 | 0 | 0 | 0 | 0
CT | 0 | 0 | 0 | 0 | 0 | 0
Coal | 0 | 0 | 0 | 0 | 0 | 0
Geo | 0 | 0 | 0 | 0 | 0 | 0
H | 4395 | 4395 | 4395 | 4395 | 4395 | 4395
LFG | 172.4 | 172.4 | 240.33 | 240.33 | 240.33 | 240.33
Nuc | 3365 | 3365 | 3365 | 2743.8 | 2163.3 | 1311.1
PS | 1412 | 1412 | 1412 | 1412 | 1412 | 1412
PV | 0 | 0 | 0 | 0 | 0 | 0
PeakG | 221 | 221 | 221 | 221 | 221 | 221
PeakO | 39 | 39 | 39 | 39 | 39 | 39
ST | 0 | 0 | 0 | 0 | 0 | 0
STOG | 0 | 0 | 0 | 0 | 0 | 0
STWD | 86 | 86 | 86 | 86 | 86 | 86
WT | 3759.3 | 4469.1 | 4469.1 | 10782.55 | 14773 | 14773
IGCC | 0 | 0 | 0 | 0 | 0 | 0
DemandResponse | 907.2 | 1018.15 | 1143.28 | 1172.73 | 1202.95 | 1233.94
IGCC-CCS | 0 | 0 | 0 | 0 | 0 | 0
WT_off | 0 | 0 | 0 | 0 | 0 | 0
PseudoUnit | 0 | 0 | 0 | 0 | 0 | 0
FixedInterchange | 0 | 0 | 0 | 0 | 0 | 0
Total Installed Capacity by Reporting Type: NYISO_G-I
ReportingType | 2015 | 2020 | 2025 | 2030 | 2035 | 2040
BM | 0 | 0 | 0 | 0 | 0.08 | 800
CC | 1157 | 1511.36 | 1511.36 | 1511.36 | 1511.36 | 1511.36
CSP | 0 | 0 | 0 | 0 | 0 | 0
CT | 0 | 0 | 0 | 0 | 0 | 0
Coal | 0 | 0 | 0 | 0 | 0 | 0
Geo | 0 | 0 | 0 | 0 | 0 | 0
H | 32 | 32 | 32 | 32 | 32 | 32
LFG | 64 | 64 | 138.33 | 138.33 | 138.33 | 138.33
Nuc | 2045 | 2045 | 2045 | 2045 | 1893.77 | 3636.89
PS | 0 | 0 | 0 | 0 | 0 | 0
PV | 0 | 0 | 0 | 0 | 0 | 0
PeakG | 65 | 65 | 65 | 65 | 65 | 65
PeakO | 87 | 87 | 87 | 87 | 87 | 87
ST | 0 | 0 | 0 | 0 | 0 | 0
STOG | 0 | 0 | 0 | 0 | 0 | 0
STWD | 0 | 0 | 0 | 0 | 0 | 0
WT | 0 | 60 | 60 | 360 | 360 | 360
IGCC | 0 | 0 | 0 | 0 | 0 | 0
DemandResponse | 339.56 | 380.32 | 434.34 | 453.11 | 472.7 | 493.13
IGCC-CCS | 0 | 0 | 0 | 0 | 0 | 0
WT_off | 0 | 0 | 0 | 0 | 0 | 0
PseudoUnit | 0 | 0 | 0 | 0 | 0 | 0
FixedInterchange | 0 | 0 | 0 | 0 | 0 | 0
Total Installed Capacity by Reporting Type: NYISO_J-K
ReportingType | 2015 | 2020 | 2025 | 2030 | 2035 | 2040
BM | 0 | 0 | 0 | 0 | 0 | 0
CC | 4833.4 | 4833.4 | 4834.08 | 4834.08 | 4834.08 | 4834.08
CSP | 0 | 0 | 0 | 0 | 0 | 0
CT | 0 | 0 | 0 | 0 | 0 | 0
Coal | 0 | 0 | 0 | 0 | 0 | 0
Geo | 0 | 0 | 0 | 0 | 0 | 0
H | 0 | 0 | 0 | 0 | 0 | 0
LFG | 124 | 124 | 172.74 | 198.33 | 198.33 | 198.33
Nuc | 0.1 | 0.1 | 0.1 | 0.1 | 0.1 | 0.1
PS | 0 | 0 | 0 | 0 | 0 | 0
PV | 32 | 32 | 32 | 32 | 32 | 32
PeakG | 2778 | 2778 | 2778 | 2778 | 2778 | 2778
PeakO | 2169 | 2169 | 2169 | 2169 | 2169 | 2169
ST | 0 | 0 | 0 | 0 | 0 | 0
STOG | 2944.94 | 2944.94 | 2944.94 | 2944.94 | 2743.08 | 2743.08
STWD | 0 | 0 | 0 | 0 | 0 | 0
WT | 0 | 0 | 0 | 170 | 330 | 330
IGCC | 0 | 0 | 0 | 0 | 0 | 0
DemandResponse | 1319.07 | 1502.66 | 1718.62 | 1795.58 | 1875.99 | 1960
IGCC-CCS | 0 | 0 | 0 | 0 | 0 | 0
WT_off | 0 | 0 | 0 | 0 | 0 | 0
PseudoUnit | 0 | 0 | 0 | 0 | 0 | 0
FixedInterchange | 0 | 0 | 0 | 0 | 0 | 0
Total Installed Capacity by Reporting Type: PJM_E
ReportingType | 2015 | 2020 | 2025 | 2030 | 2035 | 2040
BM | 30 | 30 | 30 | 30 | 30 | 30
CC | 12283.3 | 12283.3 | 12283.3 | 12283.3 | 11665 | 11142.01
CSP | 0 | 0 | 0 | 0 | 0 | 0
CT | 26.2 | 26.2 | 26.2 | 0 | 0 | 0
Coal | 1076 | 508 | 508 | 508 | 508 | 508
Geo | 0 | 0 | 0 | 0 | 0 | 0
H | 269.99 | 269.99 | 269.99 | 269.99 | 269.99 | 269.99
LFG | 471.1 | 604 | 604 | 604 | 604 | 604
Nuc | 8510 | 7895.5 | 7895.5 | 7895.5 | 5671.5 | 4497.5
PS | 400 | 400 | 400 | 400 | 400 | 400
PV | 47.45 | 47.45 | 47.45 | 47.45 | 47.45 | 47.45
PeakG | 3877.5 | 3877.5 | 3877.5 | 3877.5 | 3877.5 | 3877.5
PeakO | 2749.3 | 2749.3 | 2749.3 | 2749.3 | 2749.3 | 2749.3
ST | 0 | 0 | 0 | 0 | 0 | 0
STOG | 2622.5 | 2622.5 | 0 | 0 | 0 | 0
STWD | 0 | 0 | 0 | 0 | 0 | 0
WT | 1160 | 1160 | 1160 | 1160 | 1180 | 1180
IGCC | 0 | 0 | 0 | 0 | 0 | 0
DemandResponse | 1256.73 | 1718.17 | 2388.62 | 2469.72 | 2553.57 | 2640.27
IGCC-CCS | 0 | 0 | 0 | 0 | 0 | 0
WT_off | 0 | 0 | 1100 | 1100 | 1393.09 | 9600
PseudoUnit | 0 | 0 | 0 | 0 | 0 | 0
FixedInterchange | 0 | 0 | 0 | 0 | 0 | 0
Total Installed Capacity by Reporting Type: PJM_ROM
ReportingType | 2015 | 2020 | 2025 | 2030 | 2035 | 2040
BM | 18 | 18 | 18 | 18 | 2357.79 | 2357.79
CC | 5664.5 | 5664.5 | 5664.5 | 5664.5 | 5664.5 | 3000.25
CSP | 0 | 0 | 0 | 0 | 0 | 0
CT | 16 | 16 | 16 | 16 | 0 | 0
Coal | 2437.53 | 1203.53 | 682.52 | 682.52 | 682.52 | 682.52
Geo | 0 | 0 | 0 | 0 | 0 | 0
H | 1392 | 1392 | 2070 | 2070 | 2070 | 2070
LFG | 356.9 | 622 | 622 | 622 | 622 | 622
Nuc | 5036 | 5036 | 5036 | 5036 | 6179.54 | 6593.37
PS | 1513 | 1513 | 1513 | 1513 | 1513 | 1513
PV | 4 | 1359.2 | 2117.94 | 2287.77 | 2300.57 | 2361.65
PeakG | 1719 | 1719 | 1719 | 1719 | 1719 | 1719
PeakO | 1566 | 1566 | 1566 | 803.34 | 803.34 | 0.01
ST | 0 | 0 | 0 | 0 | 0 | 0
STOG | 3529 | 3529 | 474.39 | 0 | 0 | 0
STWD | 70 | 70 | 70 | 70 | 70 | 70
WT | 1210.8 | 1961 | 1961 | 1961 | 7771 | 7771
IGCC | 0 | 0 | 0 | 0 | 0 | 0
DemandResponse | 2307.31 | 2787.75 | 3373.93 | 3488.48 | 3606.92 | 3729.38
IGCC-CCS | 0 | 0 | 0 | 0 | 0 | 0
WT_off | 0 | 0 | 0 | 0 | 0 | 10814.93
PseudoUnit | 0 | 0 | 0 | 0 | 0 | 0
FixedInterchange | 0 | 0 | 0 | 0 | 0 | 0
Total Installed Capacity by Reporting Type: PJM_ROR
ReportingType | 2015 | 2020 | 2025 | 2030 | 2035 | 2040
BM | 385 | 385 | 385 | 385 | 385 | 10556.34
CC | 29221.82 | 35402.63 | 35402.63 | 35402.63 | 35228.63 | 15308.53
CSP | 0 | 0 | 0 | 0 | 0 | 0
CT | 29 | 29 | 29 | 29 | 0 | 0
Coal | 26886.34 | 15637.71 | 11042.01 | 11042.01 | 11042.01 | 11042.01
Geo | 0 | 0 | 0 | 0 | 0 | 0
H | 1837.4 | 2340.4 | 2340.4 | 2340.4 | 2340.4 | 2340.4
LFG | 539.4 | 1053.11 | 1053.11 | 1053.11 | 1053.11 | 1053.11
Nuc | 20038 | 20038 | 20038 | 19171 | 17579.23 | 29385.77
PS | 3081 | 3081 | 3081 | 3081 | 3081 | 3081
PV | 24 | 24 | 234.91 | 242.73 | 242.73 | 242.73
PeakG | 19311 | 19311 | 19311 | 19311 | 19311 | 19311
PeakO | 1742 | 1742 | 1742 | 1137.05 | 1137.05 | 0.01
ST | 0 | 0 | 0 | 0 | 0 | 0
STOG | 2122 | 2122 | 0 | 0 | 0 | 0
STWD | 194 | 194 | 194 | 194 | 194 | 194
WT | 10922.7 | 11114.4 | 17810.59 | 56197 | 56197 | 56197
IGCC | 0 | 0 | 0 | 0 | 0 | 0
DemandResponse | 3324.65 | 6282.21 | 9765.55 | 10067.05 | 10377.87 | 10698.28
IGCC-CCS | 0 | 0 | 0 | 0 | 0 | 0
WT_off | 0 | 0 | 0 | 0 | 0 | 0
PseudoUnit | 0 | 0 | 0 | 0 | 0 | 0
FixedInterchange | 0 | 0 | 0 | 0 | 0 | 0
Total Installed Capacity by Reporting Type: SOCO
ReportingType | 2015 | 2020 | 2025 | 2030 | 2035 | 2040
BM | 55 | 55 | 55 | 55 | 6555.24 | 6555.24
CC | 21748.21 | 26728.29 | 26728.29 | 26650.22 | 16698.53 | 9828.93
CSP | 0 | 0 | 0 | 0 | 0 | 0
CT | 0 | 0 | 0 | 0 | 0 | 0
Coal | 8350.36 | 4188.79 | 2191.67 | 2191.67 | 2191.67 | 2191.67
Geo | 0 | 0 | 0 | 0 | 0 | 0
H | 4194 | 4194 | 4194 | 4194 | 4194 | 4194
LFG | 37 | 37 | 144.4 | 144.4 | 144.4 | 144.4
Nuc | 5841 | 8041 | 8041 | 16697.07 | 19209.75 | 24799.26
PS | 1675 | 1675 | 1675 | 1675 | 1675 | 1675
PV | 0 | 0 | 0 | 0 | 0 | 0.01
PeakG | 10713 | 10713 | 10713 | 2360.56 | 2360.56 | 2360.56
PeakO | 0 | 0 | 0 | 0 | 0 | 0
ST | 0 | 0 | 0 | 0 | 0 | 0
STOG | 0 | 0 | 0 | 0 | 0 | 0
STWD | 668 | 668 | 668 | 668 | 668 | 668
WT | 0 | 0 | 0 | 0 | 100 | 100
IGCC | 0 | 0 | 0 | 0 | 0 | 0
DemandResponse | 2570.49 | 4773.97 | 7215.46 | 7512.46 | 7821.68 | 8143.63
IGCC-CCS | 0 | 0 | 0 | 0 | 0 | 0
WT_off | 0 | 0 | 0 | 0 | 0 | 0
PseudoUnit | 0 | 0 | 0 | 0 | 0 | 0
FixedInterchange | 0 | 0 | 0 | 0 | 0 | 0
Total Installed Capacity by Reporting Type: SPP_N
ReportingType | 2015 | 2020 | 2025 | 2030 | 2035 | 2040
BM | 0 | 0 | 0 | 0 | 5450.64 | 6392.95
CC | 2796.55 | 5749.53 | 5749.53 | 5749.53 | 5749.53 | 5749.53
CSP | 0 | 0 | 0 | 0 | 0 | 0
CT | 0 | 0 | 0 | 0 | 0 | 0
Coal | 7726.54 | 5101.56 | 3205.79 | 3205.79 | 2415.04 | 2415.04
Geo | 0 | 0 | 0 | 0 | 0 | 0
H | 21 | 21 | 21 | 21 | 21 | 21
LFG | 7 | 7 | 102 | 102 | 102 | 102
Nuc | 1160 | 1160 | 1160 | 1160 | 1160 | 1160
PS | 0 | 0 | 0 | 0 | 0 | 0
PV | 0 | 0 | 0 | 0 | 0 | 0
PeakG | 4397 | 4397 | 4397 | 4397 | 4397 | 4397
PeakO | 1199 | 1199 | 1199 | 1199 | 1199 | 1199
ST | 0 | 0 | 0 | 0 | 0 | 0
STOG | 875.57 | 875.57 | 875.57 | 875.57 | 229.7 | 0.03
STWD | 0 | 0 | 0 | 0 | 0 | 0
WT | 1227 | 13615.07 | 13615.07 | 13615.07 | 13686.16 | 14683.19
IGCC | 0 | 0 | 0 | 0 | 0 | 0
DemandResponse | 446.68 | 920.58 | 1432.75 | 1499.14 | 1568.6 | 1641.28
IGCC-CCS | 0 | 0 | 0 | 0 | 0 | 0
WT_off | 0 | 0 | 0 | 0 | 0 | 0
PseudoUnit | 0 | 0 | 0 | 0 | 0 | 0
FixedInterchange | 0 | 0 | 0 | 0 | 0 | 0
Total Installed Capacity by Reporting Type: SPP_S
ReportingType | 2015 | 2020 | 2025 | 2030 | 2035 | 2040
BM | 0 | 0 | 0 | 0 | 2348.19 | 3806.19
CC | 10917.06 | 15983.12 | 15983.12 | 15983.12 | 15983.12 | 15983.12
CSP | 0 | 0 | 0 | 0 | 0 | 0
CT | 412.99 | 712.99 | 712.99 | 712.99 | 712.99 | 460.42
Coal | 11183.49 | 3434.01 | 988.09 | 988.09 | 988.01 | 988.01
Geo | 0 | 0 | 0 | 0 | 0 | 0
H | 2108 | 2108 | 2108 | 2199 | 2199 | 2199
LFG | 19 | 19 | 19.03 | 114 | 114 | 114
Nuc | 0.1 | 0.1 | 0.1 | 1315.06 | 1315.06 | 1315.06
PS | 446 | 446 | 446 | 446 | 446 | 446
PV | 0 | 0 | 0 | 0 | 0 | 0
PeakG | 3443 | 3443 | 3443 | 3443 | 3443 | 3443
PeakO | 122 | 122 | 122 | 122 | 122 | 122
ST | 0 | 0 | 0 | 0 | 0 | 0
STOG | 6553.94 | 6553.94 | 6553.94 | 6553.94 | 3200.35 | 822.82
STWD | 84 | 84 | 84 | 84 | 84 | 84
WT | 2727 | 31649.88 | 31649.88 | 31649.88 | 31649.88 | 31649.88
IGCC | 0 | 0 | 0 | 0 | 0 | 0
DemandResponse | 61.11 | 1754.28 | 3560.21 | 3675.61 | 3794.74 | 3917.74
IGCC-CCS | 0 | 0 | 0 | 0 | 0 | 0
WT_off | 0 | 0 | 0 | 0 | 0 | 0
PseudoUnit | 0 | 0 | 0 | 0 | 0 | 0
FixedInterchange | 0 | 0 | 0 | 0 | 0 | 0
Total Installed Capacity by Reporting Type: TVA
ReportingType | 2015 | 2020 | 2025 | 2030 | 2035 | 2040
BM | 0 | 0 | 0 | 0 | 7394.28 | 7394.28
CC | 9099.68 | 13925.12 | 13925.12 | 13925.12 | 9763.15 | 5446.46
CSP | 0 | 0 | 0 | 0 | 0 | 0
CT | 0 | 0 | 0 | 0 | 0 | 0
Coal | 4730.84 | 2626.84 | 765.56 | 0.01 | 0.01 | 0.01
Geo | 0 | 0 | 0 | 0 | 0 | 0
H | 5111 | 5111 | 5138 | 5138 | 5138 | 5138
LFG | 13 | 13 | 120.4 | 120.4 | 120.4 | 120.4
Nuc | 8394.89 | 8394.89 | 8394.89 | 8394.89 | 8421.73 | 11837.43
PS | 1743 | 1743 | 1743 | 1743 | 1743 | 1743
PV | 0 | 0 | 0 | 0 | 0 | 0.4
PeakG | 5865 | 5865 | 5865 | 5865 | 4987.48 | 4987.48
PeakO | 83 | 83 | 83 | 83 | 0 | 0
ST | 0 | 0 | 0 | 0 | 0 | 0
STOG | 0 | 0 | 0 | 0 | 0 | 0
STWD | 5 | 5 | 5 | 5 | 5 | 5
WT | 29 | 29 | 29 | 29 | 129 | 129
IGCC | 0 | 0 | 0 | 0 | 0 | 0
DemandResponse | 1805 | 2555.95 | 3357.9 | 3440.97 | 3526.11 | 3613.35
IGCC-CCS | 0 | 0 | 0 | 0 | 0 | 0
WT_off | 0 | 0 | 0 | 0 | 0 | 0
PseudoUnit | 0 | 0 | 0 | 0 | 0 | 0
FixedInterchange | 0 | 0 | 0 | 0 | 0 | 0
Total Installed Capacity by Reporting Type: TVA_Transmission
ReportingType | 2015 | 2020 | 2025 | 2030 | 2035 | 2040
BM | 0 | 0 | 0 | 0 | 0 | 0
CC | 0 | 0 | 0 | 0 | 0 | 0
CSP | 0 | 0 | 0 | 0 | 0 | 0
CT | 0 | 0 | 0 | 0 | 0 | 0
Coal | 0 | 0 | 0 | 0 | 0 | 0
Geo | 0 | 0 | 0 | 0 | 0 | 0
H | 0 | 0 | 0 | 0 | 0 | 0
LFG | 0 | 0 | 0 | 0 | 0 | 0
Nuc | 0 | 0 | 0 | 0 | 0 | 0
PS | 0 | 0 | 0 | 0 | 0 | 0
PV | 0 | 0 | 0 | 0 | 0 | 0
PeakG | 0 | 0 | 0 | 0 | 0 | 0
PeakO | 0 | 0 | 0 | 0 | 0 | 0
ST | 0 | 0 | 0 | 0 | 0 | 0
STOG | 0 | 0 | 0 | 0 | 0 | 0
STWD | 0 | 0 | 0 | 0 | 0 | 0
WT | 0 | 0 | 0 | 0 | 0 | 0
IGCC | 0 | 0 | 0 | 0 | 0 | 0
DemandResponse | 0 | 0 | 0 | 0 | 0 | 0
IGCC-CCS | 0 | 0 | 0 | 0 | 0 | 0
WT_off | 0 | 0 | 0 | 0 | 0 | 0
PseudoUnit | 0 | 0 | 0 | 0 | 0 | 0
FixedInterchange | 0 | 0 | 0 | 0 | 0 | 0
Total Installed Capacity by Reporting Type: VACAR
ReportingType | 2015 | 2020 | 2025 | 2030 | 2035 | 2040
BM | 0.92 | 171.13 | 709.69 | 722.42 | 722.42 | 5902.65
CC | 19677.68 | 19677.69 | 19677.69 | 19677.69 | 16152.7 | 10395.68
CSP | 0 | 0 | 0 | 0 | 0 | 0
CT | 717.23 | 717.23 | 717.23 | 0 | 0 | 0
Coal | 7960.09 | 6117.6 | 3025.05 | 2405.02 | 2405.02 | 2405.02
Geo | 0 | 0 | 0 | 0 | 0 | 0
H | 2122 | 2122 | 2122 | 2122 | 2122 | 2122
LFG | 63.34 | 170.4 | 170.4 | 170.4 | 170.4 | 170.4
Nuc | 11430 | 13760 | 15895.41 | 17229.8 | 13981.8 | 12123.8
PS | 2616 | 2616 | 2616 | 2616 | 2616 | 2616
PV | 16 | 149.61 | 151.95 | 152.75 | 152.75 | 155.75
PeakG | 8308 | 8308 | 8308 | 8308 | 7730.42 | 7730.42
PeakO | 1268 | 1268 | 1268 | 1268 | 0 | 0
ST | 0 | 0 | 0 | 0 | 0 | 0
STOG | 92 | 92 | 92 | 92 | 0 | 0
STWD | 281 | 281 | 281 | 281 | 281 | 281
WT | 0.9 | 3500 | 3500 | 3500 | 3500 | 3500
IGCC | 0 | 0 | 0 | 0 | 0 | 0
DemandResponse | 2339.28 | 3868.22 | 5651.52 | 5928.05 | 6218.12 | 6522.37
IGCC-CCS | 0 | 0 | 0 | 0 | 0 | 0
WT_off | 1 | 1 | 1 | 1 | 28377.66 | 39250
PseudoUnit | 0 | 0 | 0 | 0 | 0 | 0
FixedInterchange | 0 | 0 | 0 | 0 | 0 | 0
Total Installed Capacity by Reporting Type: IESO
ReportingType | 2015 | 2020 | 2025 | 2030 | 2035 | 2040
BM | 326.33 | 326.33 | 326.33 | 326.33 | 326.33 | 326.33
CC | 1263 | 1263 | 1263 | 1263 | 1263 | 1263
CSP | 0 | 0 | 0 | 0 | 0 | 0
CT | 368 | 368 | 368 | 368 | 0 | 0
Coal | 0 | 0 | 0 | 0 | 0 | 0
Geo | 0 | 0 | 0 | 0 | 0 | 0
H | 8693.3 | 8693.3 | 8693.3 | 8693.31 | 8912.93 | 8943.3
LFG | 117.5 | 117.5 | 117.5 | 118 | 118 | 118
Nuc | 13018 | 13018 | 13018 | 13018 | 11988 | 10448
PS | 123 | 123 | 123 | 123 | 123 | 123
PV | 1097.26 | 1097.26 | 1097.26 | 1097.26 | 30 | 30
PeakG | 0.01 | 0.01 | 0.01 | 0.01 | 0.01 | 0.01
PeakO | 0 | 0 | 0 | 0 | 0 | 0
ST | 0 | 0 | 0 | 0 | 0 | 0
STOG | 0 | 0 | 0 | 0 | 0 | 0
STWD | 139 | 139 | 139 | 139 | 139 | 139
WT | 3385.9 | 3385.9 | 3385.9 | 3385.9 | 3385.9 | 3385.9
IGCC | 0 | 0 | 0 | 0 | 0 | 0
DemandResponse | 1958.79 | 2066.83 | 2340.54 | 2421.21 | 2504.65 | 2590.98
IGCC-CCS | 0 | 0 | 0 | 0 | 0 | 0
WT_off | 0 | 0 | 0 | 0 | 0 | 0
PseudoUnit | 0 | 0 | 0 | 0 | 0 | 0
FixedInterchange | 0 | 0 | 0 | 0 | 0 | 0
Total Installed Capacity by Reporting Type: MAPP_CA
ReportingType | 2015 | 2020 | 2025 | 2030 | 2035 | 2040
BM | 0 | 0 | 0 | 0 | 0 | 0
CC | 1012.76 | 1012.76 | 281.76 | 281.76 | 281.76 | 0
CSP | 0 | 0 | 0 | 0 | 0 | 0
CT | 0 | 0 | 0 | 0 | 0 | 0
Coal | 669.06 | 108.73 | 0 | 0 | 0 | 0
Geo | 0 | 0 | 0 | 0 | 0 | 0
H | 6475.4 | 7170.4 | 8632.51 | 11125.4 | 11125.4 | 11125.4
LFG | 0 | 0 | 0 | 0 | 0 | 0
Nuc | 0.1 | 0.1 | 0.1 | 0.1 | 0.1 | 0.1
PS | 0 | 0 | 0 | 0 | 0 | 0
PV | 0 | 0 | 0 | 0 | 0 | 0
PeakG | 559 | 559 | 0 | 0 | 0 | 0
PeakO | 4 | 4 | 0 | 0 | 0 | 0
ST | 0 | 0 | 0 | 0 | 0 | 0
STOG | 126 | 126 | 0 | 0 | 0 | 0
STWD | 0 | 0 | 0 | 0 | 0 | 0
WT | 577.4 | 577.4 | 577.4 | 577.4 | 275 | 275
IGCC | 0 | 0 | 0 | 0 | 0 | 0
DemandResponse | 89.5 | 308.14 | 546.73 | 568.39 | 590.9 | 614.31
IGCC-CCS | 0 | 0 | 0 | 0 | 0 | 0
WT_off | 0 | 0 | 0 | 0 | 0 | 0
PseudoUnit | 0 | 0 | 0 | 0 | 0 | 0
FixedInterchange | 0 | 0 | 0 | 0 | 0 | 0
Total Installed Capacity by Reporting Type: AZ_NM_SNV_Coal
ReportingType | 2015 | 2020 | 2025 | 2030 | 2035 | 2040
BM | 0 | 0 | 0 | 0 | 0 | 0
CC | 0 | 0 | 0 | 0 | 0 | 0
CSP | 0 | 0 | 0 | 0 | 0 | 0
CT | 0 | 0 | 0 | 0 | 0 | 0
Coal | 7481.13 | 6876 | 4181.09 | 818 | 818 | 818
Geo | 0 | 0 | 0 | 0 | 0 | 0
H | 0 | 0 | 0 | 0 | 0 | 0
LFG | 0 | 0 | 0 | 0 | 0 | 0
Nuc | 0 | 0 | 0 | 0 | 0 | 0
PS | 0 | 0 | 0 | 0 | 0 | 0
PV | 0 | 0 | 0 | 0 | 0 | 0
PeakG | 0 | 0 | 0 | 0 | 0 | 0
PeakO | 200 | 200 | 200 | 200 | 200 | 200
ST | 0 | 0 | 0 | 0 | 0 | 0
STOG | 0 | 0 | 0 | 0 | 0 | 0
STWD | 0 | 0 | 0 | 0 | 0 | 0
WT | 0 | 0 | 0 | 0 | 0 | 0
IGCC | 0 | 0 | 0 | 0 | 0 | 0
DemandResponse | 0 | 0 | 0 | 0 | 0 | 0
IGCC-CCS | 0 | 0 | 0 | 0 | 0 | 0
WT_off | 0 | 0 | 0 | 0 | 0 | 0
PseudoUnit | 0 | 0 | 0 | 0 | 0 | 0
FixedInterchange | 0 | 0 | 0 | 0 | 0 | 0
Total Installed Capacity by Reporting Type: AZ_NM_SNV_Gas
ReportingType | 2015 | 2020 | 2025 | 2030 | 2035 | 2040
BM | 0 | 0 | 0 | 0 | 0 | 0
CC | 15245 | 16794.28 | 16794.28 | 16477.94 | 11860.44 | 10788.99
CSP | 0 | 0 | 0 | 0 | 0 | 0
CT | 736 | 736 | 736 | 736 | 0 | 0
Coal | 0 | 0 | 0 | 0 | 0 | 0
Geo | 0 | 0 | 0 | 0 | 0 | 0
H | 0 | 0 | 0 | 0 | 0 | 0
LFG | 0 | 0 | 0 | 0 | 0 | 0
Nuc | 0 | 0 | 0 | 0 | 0 | 0
PS | 0 | 0 | 0 | 0 | 0 | 0
PV | 0 | 0 | 0 | 0 | 0 | 0
PeakG | 3660 | 3660 | 3660 | 3660 | 3660 | 3660
PeakO | 0 | 0 | 0 | 0 | 0 | 0
ST | 0 | 0 | 0 | 0 | 0 | 0
STOG | 0 | 0 | 0 | 0 | 0 | 0
STWD | 0 | 0 | 0 | 0 | 0 | 0
WT | 0 | 0 | 0 | 0 | 0 | 0
IGCC | 0 | 0 | 0 | 0 | 0 | 0
DemandResponse | 334.55 | 1076.71 | 1928.33 | 2059.84 | 2196.64 | 2344.36
IGCC-CCS | 0 | 0 | 0 | 0 | 0 | 0
WT_off | 0 | 0 | 0 | 0 | 0 | 0
PseudoUnit | 0 | 0 | 0 | 0 | 0 | 0
FixedInterchange | 0 | 0 | 0 | 0 | 0 | 0
Total Installed Capacity by Reporting Type: AZ_NM_SNV_NucRenew
ReportingType | 2015 | 2020 | 2025 | 2030 | 2035 | 2040
BM | 0 | 0 | 0 | 0 | 0 | 923.48
CC | 0 | 0 | 0 | 0 | 0 | 0
CSP | 0 | 0 | 0 | 0 | 0 | 0
CT | 0 | 0 | 0 | 0 | 0 | 0
Coal | 0 | 0 | 0 | 0 | 0 | 0
Geo | 0 | 0 | 1450 | 1450 | 1450 | 1450
H | 3131 | 3131 | 3131 | 3131 | 3131 | 3131
LFG | 7 | 7 | 67.67 | 67.67 | 67.67 | 67.67
Nuc | 3875 | 3875 | 3875 | 7103.89 | 14020.61 | 14020.61
PS | 216 | 216 | 216 | 216 | 216 | 216
PV | 148.7 | 148.7 | 148.7 | 148.7 | 148.7 | 148.7
PeakG | 0 | 0 | 0 | 0 | 0 | 0
PeakO | 0 | 0 | 0 | 0 | 0 | 0
ST | 280 | 725.61 | 953.39 | 1085.16 | 1606.96 | 1606.96
STOG | 0 | 0 | 0 | 0 | 0 | 0
STWD | 26 | 26 | 26 | 26 | 26 | 26
WT | 525.1 | 12314.93 | 12314.93 | 12314.93 | 12314.93 | 12314.93
IGCC | 0 | 0 | 0 | 0 | 0 | 0
DemandResponse | 0 | 0 | 0 | 0 | 0 | 0
IGCC-CCS | 0 | 0 | 0 | 0 | 0 | 0
WT_off | 0 | 0 | 0 | 0 | 0 | 0
PseudoUnit | 0 | 0 | 0 | 0 | 0 | 0
FixedInterchange | 0 | 0 | 0 | 0 | 0 | 0
Total Installed Capacity by Reporting Type: ERCOT
ReportingType | 2015 | 2020 | 2025 | 2030 | 2035 | 2040
BM | 145 | 145 | 145 | 145 | 4064.97 | 4064.97
CC | 45458.93 | 45458.93 | 45458.93 | 45458.93 | 38016.24 | 33680.78
CSP | 0 | 0 | 0 | 0 | 0 | 0
CT | 250 | 250 | 250 | 250 | 0 | 0
Coal | 6012.36 | 4510.01 | 3950.01 | 3950.01 | 3950.01 | 3950.01
Geo | 0 | 0 | 0 | 0 | 0 | 0
H | 565 | 565 | 565 | 565 | 565 | 565
LFG | 75 | 75 | 429 | 429 | 429 | 429
Nuc | 5091 | 5091 | 5091 | 6726.47 | 16193.01 | 20954.14
PS | 0 | 0 | 0 | 0 | 0 | 0
PV | 15 | 15 | 15 | 15 | 1 | 1
PeakG | 4768 | 4768 | 4768 | 4768 | 4768 | 4768
PeakO | 51 | 51 | 51 | 51 | 51 | 51
ST | 0 | 0 | 0 | 0 | 0 | 0
STOG | 12761.14 | 12761.14 | 8377.24 | 5908.09 | 0 | 0
STWD | 0 | 0 | 0 | 0 | 0 | 0
WT | 9280.1 | 9280.1 | 28734.4 | 28734.4 | 28734.44 | 28988.01
IGCC | 0 | 0 | 0 | 0 | 0 | 0
DemandResponse | 740.81 | 3617.73 | 6720.3 | 6926.25 | 7155.61 | 7391.29
IGCC-CCS | 0 | 0 | 0 | 0 | 0 | 0
WT_off | 0 | 0 | 0 | 0 | 0 | 0
PseudoUnit | 0 | 0 | 0 | 0 | 0 | 0
FixedInterchange | 0 | 0 | 0 | 0 | 0 | 0
Total Installed Capacity by Reporting Type: NP15
ReportingType | 2015 | 2020 | 2025 | 2030 | 2035 | 2040
BM | 0 | 0 | 0 | 0 | 0 | 696.9
CC | 8046.96 | 8676.31 | 8676.31 | 8676.31 | 8676.31 | 8676.31
CSP | 0 | 0 | 0 | 0 | 0 | 0
CT | 212.6 | 212.6 | 212.6 | 212.6 | 0.01 | 0.01
Coal | 191.9 | 0 | 0 | 0 | 0 | 0
Geo | 1123 | 1711.79 | 1723 | 1723 | 1723 | 1723
H | 8825 | 8825 | 8825 | 8825 | 8825 | 8825
LFG | 85 | 463.43 | 650 | 650 | 650 | 650
Nuc | 2300 | 2300 | 2300 | 6601.7 | 9188.79 | 9858.53
PS | 2257 | 2257 | 2257 | 2257 | 2257 | 2257
PV | 59.5 | 59.5 | 59.5 | 59.5 | 59.5 | 59.5
PeakG | 3265 | 3265 | 3265 | 3265 | 3265 | 3265
PeakO | 350 | 350 | 350 | 350 | 350 | 350
ST | 29 | 29 | 29 | 29 | 29 | 29
STOG | 3812.56 | 3812.56 | 3812.56 | 3129.44 | 1265.84 | 1265.84
STWD | 442 | 442 | 442 | 442 | 442 | 442
WT | 1193.2 | 4492 | 4492 | 4492.1 | 12913.96 | 13634.41
IGCC | 0 | 0 | 0 | 0 | 0 | 0
DemandResponse | 1828.06 | 1875.2 | 2034.02 | 2149.8 | 2261.58 | 2376.93
IGCC-CCS | 0 | 0 | 0 | 0 | 0 | 0
WT_off | 0 | 0 | 0 | 0 | 0 | 0
PseudoUnit | 0 | 0 | 0 | 0 | 0 | 0
FixedInterchange | 0 | 0 | 0 | 0 | 0 | 0
Total Installed Capacity by Reporting Type: NWPP_Coal
ReportingType | 2015 | 2020 | 2025 | 2030 | 2035 | 2040
BM | 0 | 0 | 0 | 0 | 0 | 0
CC | 0 | 0 | 0 | 0 | 0 | 0
CSP | 0 | 0 | 0 | 0 | 0 | 0
CT | 0 | 0 | 0 | 0 | 0 | 0
Coal | 6459.86 | 4902.37 | 226.81 | 226.8 | 226.8 | 226.8
Geo | 0 | 0 | 0 | 0 | 0 | 0
H | 0 | 0 | 0 | 0 | 0 | 0
LFG | 0 | 0 | 0 | 0 | 0 | 0
Nuc | 0 | 0 | 0 | 0 | 0 | 0
PS | 0 | 0 | 0 | 0 | 0 | 0
PV | 0 | 0 | 0 | 0 | 0 | 0
PeakG | 0 | 0 | 0 | 0 | 0 | 0
PeakO | 0 | 0 | 0 | 0 | 0 | 0
ST | 0 | 0 | 0 | 0 | 0 | 0
STOG | 0 | 0 | 0 | 0 | 0 | 0
STWD | 0 | 0 | 0 | 0 | 0 | 0
WT | 0 | 0 | 0 | 0 | 0 | 0
IGCC | 0 | 0 | 0 | 0 | 0 | 0
DemandResponse | 0 | 0 | 0 | 0 | 0 | 0
IGCC-CCS | 0 | 0 | 0 | 0 | 0 | 0
WT_off | 0 | 0 | 0 | 0 | 0 | 0
PseudoUnit | 0 | 0 | 0 | 0 | 0 | 0
FixedInterchange | 0 | 0 | 0 | 0 | 0 | 0
Total Installed Capacity by Reporting Type: NWPP_Gas
ReportingType | 2015 | 2020 | 2025 | 2030 | 2035 | 2040
BM | 0 | 0 | 0 | 0 | 0 | 0
CC | 6627 | 8383.86 | 8383.86 | 7371.3 | 2056.86 | 1756.87
CSP | 0 | 0 | 0 | 0 | 0 | 0
CT | 150 | 150 | 150 | 150 | 0 | 0
Coal | 0 | 0 | 0 | 0 | 0 | 0
Geo | 0 | 0 | 0 | 0 | 0 | 0
H | 0 | 0 | 0 | 0 | 0 | 0
LFG | 0 | 0 | 0 | 0 | 0 | 0
Nuc | 0 | 0 | 0 | 0 | 0 | 0
PS | 0 | 0 | 0 | 0 | 0 | 0
PV | 0 | 0 | 0 | 0 | 0 | 0
PeakG | 0 | 0 | 0 | 0 | 0 | 0
PeakO | 0 | 0 | 0 | 0 | 0 | 0
ST | 0 | 0 | 0 | 0 | 0 | 0
STOG | 0 | 0 | 0 | 0 | 0 | 0
STWD | 0 | 0 | 0 | 0 | 0 | 0
WT | 0 | 0 | 0 | 0 | 0 | 0
IGCC | 0 | 0 | 0 | 0 | 0 | 0
DemandResponse | 0.01 | 953.34 | 1988.72 | 2091.14 | 2193.74 | 2298.72
IGCC-CCS | 0 | 0 | 0 | 0 | 0 | 0
WT_off | 0 | 0 | 0 | 0 | 0 | 0
PseudoUnit | 0 | 0 | 0 | 0 | 0 | 0
FixedInterchange | 0 | 0 | 0 | 0 | 0 | 0
Total Installed Capacity by Reporting Type: NWPP_NucRenew
ReportingType | 2015 | 2020 | 2025 | 2030 | 2035 | 2040
BM | 32.55 | 32.55 | 32.55 | 32.55 | 32.55 | 2643.77
CC | 0 | 0 | 0 | 0 | 0 | 0
CSP | 0 | 0 | 0 | 0 | 0 | 0
CT | 0 | 0 | 0 | 0 | 0 | 0
Coal | 0 | 0 | 0 | 0 | 0 | 0
Geo | 404.2 | 404.2 | 838.2 | 838.2 | 838.2 | 838.2
H | 33736 | 33736 | 33736 | 33736 | 34071 | 34071
LFG | 128.5 | 128.5 | 373 | 373 | 373 | 373
Nuc | 1131 | 1131 | 1131 | 1131 | 4650.48 | 4975.65
PS | 258 | 258 | 258 | 258 | 258 | 258
PV | 3 | 3 | 3 | 3 | 3 | 3
PeakG | 0 | 0 | 0 | 0 | 0 | 0
PeakO | 0 | 0 | 0 | 0 | 0 | 0
ST | 0 | 0 | 0 | 0 | 0 | 0
STOG | 0 | 0 | 0 | 0 | 0 | 0
STWD | 561 | 561 | 561 | 561 | 561 | 561
WT | 6865.3 | 6865.3 | 6865.3 | 28204.33 | 28204.4 | 30522.41
IGCC | 0 | 0 | 0 | 0 | 0 | 0
DemandResponse | 0 | 0 | 0 | 0 | 0 | 0
IGCC-CCS | 0 | 0 | 0 | 0 | 0 | 0
WT_off | 0 | 0 | 0 | 0 | 0 | 0
PseudoUnit | 0 | 0 | 0 | 0 | 0 | 0
FixedInterchange | 0 | 0 | 0 | 0 | 0 | 0
Total Installed Capacity by Reporting Type: RMPA
ReportingType | 2015 | 2020 | 2025 | 2030 | 2035 | 2040
BM | 0 | 0 | 0 | 0 | 1289.81 | 1795.9
CC | 2686 | 3961.64 | 3961.64 | 3961.64 | 2768.07 | 2510.14
CSP | 0 | 0 | 0 | 0 | 0 | 0
CT | 152 | 152 | 152 | 152 | 0 | 0
Coal | 6769.3 | 5584.3 | 1896 | 1167.31 | 1167.3 | 1167.3
Geo | 0 | 36.21 | 2570 | 2570 | 2570 | 2570
H | 982 | 982 | 982 | 982 | 982 | 982
LFG | 7.4 | 7.4 | 36.33 | 36.33 | 36.33 | 36.33
Nuc | 0.1 | 0.1 | 0.29 | 1904.94 | 1904.94 | 1904.94
PS | 563 | 563 | 563 | 563 | 563 | 563
PV | 21 | 21 | 21 | 21 | 21 | 21
PeakG | 2904 | 2904 | 2904 | 2904 | 2904 | 2904
PeakO | 0.01 | 0.01 | 0.01 | 0.01 | 0.01 | 0.01
ST | 3 | 370.43 | 370.43 | 375.89 | 375.89 | 375.89
STOG | 0 | 0 | 0 | 0 | 0 | 0
STWD | 0 | 0 | 0 | 0 | 0 | 0
WT | 2113.4 | 5658.61 | 5658.61 | 6195.17 | 6195.17 | 6330.9
IGCC | 0 | 0 | 0 | 0 | 0 | 0
DemandResponse | 486.05 | 622.89 | 804.5 | 856.88 | 912.57 | 971.91
IGCC-CCS | 0 | 0 | 0 | 0 | 0 | 0
WT_off | 0 | 0 | 0 | 0 | 0 | 0
PseudoUnit | 0 | 0 | 0 | 0 | 0 | 0
FixedInterchange | 0 | 0 | 0 | 0 | 0 | 0
Total Installed Capacity by Reporting Type: SP15
ReportingType | 2015 | 2020 | 2025 | 2030 | 2035 | 2040
BM | 6 | 6 | 6 | 6 | 6 | 674.59
CC | 12429.33 | 12429.34 | 12429.35 | 12429.35 | 12429.35 | 12429.35
CSP | 0 | 0 | 0 | 0 | 0 | 0
CT | 0 | 0 | 0 | 0 | 0 | 0
Coal | 185.7 | 101.2 | 101.2 | 0 | 0 | 0
Geo | 963 | 2413 | 2413 | 2413 | 2413 | 2413
H | 1163 | 1163 | 1163 | 1163 | 1163 | 1163
LFG | 223.2 | 779 | 779 | 779 | 779 | 779
Nuc | 2250 | 2250 | 2250 | 3047.25 | 3601.36 | 5479.29
PS | 1440 | 1440 | 1440 | 1440 | 1440 | 1440
PV | 126.8 | 126.8 | 126.8 | 126.8 | 126.8 | 126.8
PeakG | 4309 | 4309 | 4309 | 4309 | 4309 | 4309
PeakO | 51 | 51 | 51 | 51 | 51 | 51
ST | 448 | 448 | 448 | 448 | 2857.44 | 3693.59
STOG | 6925.88 | 6925.88 | 6925.88 | 6232.72 | 4109.13 | 4109.13
STWD | 119 | 119 | 119 | 119 | 119 | 119
WT | 2207.8 | 3105.44 | 16372.8 | 16372.8 | 16372.8 | 16372.8
IGCC | 0 | 0 | 0 | 0 | 0 | 0
DemandResponse | 2613.15 | 2728.17 | 2959.23 | 3127.67 | 3290.3 | 3458.12
IGCC-CCS | 0 | 0 | 0 | 0 | 0 | 0
WT_off | 0 | 0 | 0 | 0 | 0 | 0
PseudoUnit | 0 | 0 | 0 | 0 | 0 | 0
FixedInterchange | 0 | 0 | 0 | 0 | 0 | 0
Total Installed Capacity by Reporting Type: ALB
ReportingType | 2015 | 2020 | 2025 | 2030 | 2035 | 2040
BM | 0 | 0 | 0 | 0 | 0 | 0
CC | 2202 | 2202 | 2202 | 250.01 | 250.01 | 250.01
CSP | 0 | 0 | 0 | 0 | 0 | 0
CT | 201.5 | 201.5 | 201.5 | 201.5 | 71.56 | 71.56
Coal | 6240.83 | 6240.83 | 6240.83 | 495 | 495 | 495
Geo | 0 | 0 | 0 | 0 | 0 | 0
H | 912 | 912 | 912 | 912 | 912 | 912
LFG | 10 | 10 | 10 | 10 | 10 | 10
Nuc | 0.1 | 0.1 | 0.1 | 8699.86 | 8965.35 | 8983.17
PS | 0 | 0 | 0 | 0 | 0 | 0
PV | 0 | 0 | 0 | 0 | 0 | 0
PeakG | 992.75 | 992.75 | 992.75 | 992.75 | 992.75 | 992.75
PeakO | 0 | 0 | 0 | 0 | 0 | 0
ST | 0 | 0 | 0 | 0 | 0 | 0
STOG | 0 | 0 | 0 | 0 | 0 | 0
STWD | 174 | 174 | 174 | 174 | 174 | 174
WT | 672 | 672 | 672 | 672 | 763 | 763
IGCC | 0 | 0 | 0 | 0 | 0 | 0
DemandResponse | 105.16 | 361.08 | 660.83 | 708.64 | 759.9 | 814.88
IGCC-CCS | 0 | 0 | 0 | 0 | 0 | 0
WT_off | 0 | 0 | 0 | 0 | 0 | 0
PseudoUnit | 0 | 0 | 0 | 0 | 0 | 0
FixedInterchange | 0 | 0 | 0 | 0 | 0 | 0
Total Installed Capacity by Reporting Type: BC
ReportingType | 2015 | 2020 | 2025 | 2030 | 2035 | 2040
BM | 0 | 0 | 0 | 0 | 0 | 0
CC | 623.6 | 623.6 | 623.6 | 418.6 | 418.6 | 0.01
CSP | 0 | 0 | 0 | 0 | 0 | 0
CT | 0 | 0 | 0 | 0 | 0 | 0
Coal | 0 | 0 | 0 | 0 | 0 | 0
Geo | 0 | 0 | 0 | 0 | 0 | 0
H | 12161 | 12161 | 12161 | 12161 | 12161 | 12161
LFG | 24 | 24 | 24 | 24 | 24 | 24
Nuc | 0.1 | 0.1 | 0.1 | 710.96 | 710.96 | 1366.48
PS | 0 | 0 | 0 | 0 | 0 | 0
PV | 0 | 0 | 0 | 0 | 0 | 0
PeakG | 0 | 0 | 0 | 0 | 0 | 0
PeakO | 0 | 0 | 0 | 0 | 0 | 0
ST | 0 | 0 | 0 | 0 | 0 | 0
STOG | 0 | 0 | 0 | 0 | 0 | 0
STWD | 510 | 510 | 510 | 510 | 510 | 510
WT | 246 | 246 | 246 | 246 | 402 | 402
IGCC | 0 | 0 | 0 | 0 | 0 | 0
DemandResponse | 0.01 | 264.69 | 555.31 | 582.51 | 611.05 | 640.98
IGCC-CCS | 0 | 0 | 0 | 0 | 0 | 0
WT_off | 0 | 0 | 0 | 0 | 0 | 0
PseudoUnit | 0 | 0 | 0 | 0 | 0 | 0
FixedInterchange | 0 | 0 | 0 | 0 | 0 | 0
Total Installed Capacity by Reporting Type: HQ_IESO
ReportingType | 2015 | 2020 | 2025 | 2030 | 2035 | 2040
BM | 0 | 0 | 0 | 0 | 0 | 0
CC | 0 | 0 | 0 | 0 | 0 | 0
CSP | 0 | 0 | 0 | 0 | 0 | 0
CT | 0 | 0 | 0 | 0 | 0 | 0
Coal | 0 | 0 | 0 | 0 | 0 | 0
Geo | 0 | 0 | 0 | 0 | 0 | 0
H | 0 | 0 | 0 | 0 | 0 | 0
LFG | 0 | 0 | 0 | 0 | 0 | 0
Nuc | 0.1 | 0.1 | 0.1 | 0.1 | 0.1 | 0.1
PS | 0 | 0 | 0 | 0 | 0 | 0
PV | 0 | 0 | 0 | 0 | 0 | 0
PeakG | 0 | 0 | 0 | 0 | 0 | 0
PeakO | 0 | 0 | 0 | 0 | 0 | 0
ST | 0 | 0 | 0 | 0 | 0 | 0
STOG | 0 | 0 | 0 | 0 | 0 | 0
STWD | 0 | 0 | 0 | 0 | 0 | 0
WT | 0 | 0 | 0 | 0 | 0 | 0
IGCC | 0 | 0 | 0 | 0 | 0 | 0
DemandResponse | 0 | 0 | 0 | 0 | 0 | 0
IGCC-CCS | 0 | 0 | 0 | 0 | 0 | 0
WT_off | 0 | 0 | 0 | 0 | 0 | 0
PseudoUnit | 0 | 0 | 0 | 0 | 0 | 0
FixedInterchange | 3000 | 3000 | 3000 | 3000 | 3000 | 3000
Total Installed Capacity by Reporting Type: HQ_NEISO
ReportingType | 2015 | 2020 | 2025 | 2030 | 2035 | 2040
BM | 0 | 0 | 0 | 0 | 0 | 0
CC | 0 | 0 | 0 | 0 | 0 | 0
CSP | 0 | 0 | 0 | 0 | 0 | 0
CT | 0 | 0 | 0 | 0 | 0 | 0
Coal | 0 | 0 | 0 | 0 | 0 | 0
Geo | 0 | 0 | 0 | 0 | 0 | 0
H | 0 | 0 | 0 | 0 | 0 | 0
LFG | 0 | 0 | 0 | 0 | 0 | 0
Nuc | 0.1 | 0.1 | 0.1 | 0.1 | 0.1 | 0.1
PS | 0 | 0 | 0 | 0 | 0 | 0
PV | 0 | 0 | 0 | 0 | 0 | 0
PeakG | 0 | 0 | 0 | 0 | 0 | 0
PeakO | 0 | 0 | 0 | 0 | 0 | 0
ST | 0 | 0 | 0 | 0 | 0 | 0
STOG | 0 | 0 | 0 | 0 | 0 | 0
STWD | 0 | 0 | 0 | 0 | 0 | 0
WT | 0 | 0 | 0 | 0 | 0 | 0
IGCC | 0 | 0 | 0 | 0 | 0 | 0
DemandResponse | 0 | 0 | 0 | 0 | 0 | 0
IGCC-CCS | 0 | 0 | 0 | 0 | 0 | 0
WT_off | 0 | 0 | 0 | 0 | 0 | 0
PseudoUnit | 0 | 0 | 0 | 0 | 0 | 0
FixedInterchange | 2920 | 2920 | 2920 | 2920 | 2920 | 2920
Total Installed Capacity by Reporting Type: HQ_NY
ReportingType | 2015 | 2020 | 2025 | 2030 | 2035 | 2040
BM | 0 | 0 | 0 | 0 | 0 | 0
CC | 0 | 0 | 0 | 0 | 0 | 0
CSP | 0 | 0 | 0 | 0 | 0 | 0
CT | 0 | 0 | 0 | 0 | 0 | 0
Coal | 0 | 0 | 0 | 0 | 0 | 0
Geo | 0 | 0 | 0 | 0 | 0 | 0
H | 0 | 0 | 0 | 0 | 0 | 0
LFG | 0 | 0 | 0 | 0 | 0 | 0
Nuc | 0.1 | 0.1 | 0.1 | 0.1 | 0.1 | 0.1
PS | 0 | 0 | 0 | 0 | 0 | 0
PV | 0 | 0 | 0 | 0 | 0 | 0
PeakG | 0 | 0 | 0 | 0 | 0 | 0
PeakO | 0 | 0 | 0 | 0 | 0 | 0
ST | 0 | 0 | 0 | 0 | 0 | 0
STOG | 0 | 0 | 0 | 0 | 0 | 0
STWD | 0 | 0 | 0 | 0 | 0 | 0
WT | 0 | 0 | 0 | 0 | 0 | 0
IGCC | 0 | 0 | 0 | 0 | 0 | 0
DemandResponse | 0 | 0 | 0 | 0 | 0 | 0
IGCC-CCS | 0 | 0 | 0 | 0 | 0 | 0
WT_off | 0 | 0 | 0 | 0 | 0 | 0
PseudoUnit | 0 | 0 | 0 | 0 | 0 | 0
FixedInterchange | 1500 | 1500 | 1500 | 1500 | 1500 | 1500
Total Installed Capacity by Reporting Type: MARITIMES
ReportingType | 2015 | 2020 | 2025 | 2030 | 2035 | 2040
BM | 0 | 0 | 0 | 0 | 0 | 0
CC | 0 | 0 | 0 | 0 | 0 | 0
CSP | 0 | 0 | 0 | 0 | 0 | 0
CT | 0 | 0 | 0 | 0 | 0 | 0
Coal | 0 | 0 | 0 | 0 | 0 | 0
Geo | 0 | 0 | 0 | 0 | 0 | 0
H | 0 | 0 | 0 | 0 | 0 | 0
LFG | 0 | 0 | 0 | 0 | 0 | 0
Nuc | 0.1 | 0.1 | 0.1 | 0.1 | 0.1 | 0.1
PS | 0 | 0 | 0 | 0 | 0 | 0
PV | 0 | 0 | 0 | 0 | 0 | 0
PeakG | 0 | 0 | 0 | 0 | 0 | 0
PeakO | 0 | 0 | 0 | 0 | 0 | 0
ST | 0 | 0 | 0 | 0 | 0 | 0
STOG | 0 | 0 | 0 | 0 | 0 | 0
STWD | 0 | 0 | 0 | 0 | 0 | 0
WT | 0 | 0 | 0 | 0 | 0 | 0
IGCC | 0 | 0 | 0 | 0 | 0 | 0
DemandResponse | 0 | 0 | 0 | 0 | 0 | 0
IGCC-CCS | 0 | 0 | 0 | 0 | 0 | 0
WT_off | 0 | 0 | 0 | 0 | 0 | 0
PseudoUnit | 0 | 0 | 0 | 0 | 0 | 0
FixedInterchange | 1400 | 1400 | 1400 | 1400 | 1400 | 1400
Total Installed Capacity by Reporting Type: All
ReportingType | 2015 | 2020 | 2025 | 2030 | 2035 | 2040
BM | 1251 | 1421.21 | 1959.77 | 1972.51 | 35641.82 | 90173.27
CC | 308368.69 | 365349.03 | 363065.33 | 351102.99 | 298849.84 | 230250.25
CSP | 0 | 0 | 0 | 0 | 0 | 0
CT | 6393.82 | 6693.83 | 6693.83 | 6095.85 | 1527.63 | 1275.06
Coal | 163453.65 | 88622.74 | 57495.43 | 45625.03 | 42534.77 | 42534.77
Geo | 2534.2 | 4609.2 | 9038.2 | 9038.2 | 9038.2 | 9038.2
H | 106079.79 | 107278.79 | 110471.9 | 113058.8 | 114722.42 | 114752.8
LFG | 4136 | 6089 | 8299 | 9023 | 9023 | 9023
Nuc | 117236.86 | 121152.36 | 126419.76 | 169664.27 | 193088.57 | 223382.57
PS | 21788 | 21788 | 21788 | 21788 | 21788 | 21788
PV | 1648 | 3716.67 | 4718.04 | 4896.49 | 3828.04 | 3893.92
PeakG | 117902.26 | 117902.26 | 117343.26 | 104638.39 | 101201.94 | 100456.86
PeakO | 19126.4 | 19126.4 | 17500.15 | 15285.79 | 13934.8 | 11994.41
ST | 760 | 1573.04 | 1800.81 | 1938.05 | 4869.3 | 5705.45
STOG | 48040.67 | 48040.66 | 34252.06 | 29932.24 | 15743.63 | 8940.93
STWD | 4951 | 4951 | 4951 | 4951 | 4951 | 4951
WT | 64004.8 | 140635.46 | 228552.75 | 295976.08 | 326063.91 | 332463.73
IGCC | 618 | 618 | 618 | 618 | 618 | 618
DemandResponse | 37863.74 | 60093.26 | 85862.57 | 89210.8 | 92685.8 | 96304.58
IGCC-CCS | 0 | 0 | 0 | 0 | 0 | 0
WT_off | 469 | 469 | 1569 | 1569 | 30238.75 | 60132.94
PseudoUnit | 0 | 0 | 0 | 0 | 0 | 0
FixedInterchange | 8820 | 8820 | 8820 | 8820 | 8820 | 8820
Total Installed Capacity by Reporting Type: EI_US
ReportingType | 2015 | 2020 | 2025 | 2030 | 2035 | 2040
BM | 741.12 | 911.33 | 1449.89 | 1462.62 | 29922.16 | 79047.32
CC | 212774.11 | 264543.3 | 262990.6 | 254514.14 | 220829.21 | 158894.8
CSP | 0 | 0 | 0 | 0 | 0 | 0
CT | 4323.73 | 4623.73 | 4623.73 | 4025.76 | 1456.06 | 1203.48
Coal | 129443.52 | 60299.3 | 40899.5 | 38967.91 | 35877.65 | 35877.65
Geo | 44 | 44 | 44 | 44 | 44 | 44
H | 29436.09 | 29940.09 | 31671.09 | 31765.09 | 32874.09 | 32874.09
LFG | 3458.4 | 4477.17 | 5812.5 | 6536 | 6536 | 6536
Nuc | 89571.36 | 93486.86 | 98754.07 | 120720 | 121864.88 | 145391.56
PS | 16931 | 16931 | 16931 | 16931 | 16931 | 16931
PV | 176.74 | 2245.41 | 3246.78 | 3425.24 | 3438.04 | 3503.92
PeakG | 97444.5 | 97444.5 | 97444.5 | 84739.63 | 81303.18 | 80558.1
PeakO | 18470.39 | 18470.39 | 16848.14 | 14633.78 | 13282.79 | 11342.4
ST | 0 | 0 | 0 | 0 | 0 | 0
STOG | 24415.08 | 24415.08 | 15136.37 | 14661.98 | 10368.66 | 3565.96
STWD | 2980 | 2980 | 2980 | 2980 | 2980 | 2980
WT | 36938.6 | 94037.78 | 149233.42 | 194781.05 | 216502.32 | 219474.37
IGCC | 618 | 618 | 618 | 618 | 618 | 618
DemandResponse | 29707.66 | 46218.47 | 65324.07 | 67718.5 | 70208.86 | 72802.09
IGCC-CCS | 0 | 0 | 0 | 0 | 0 | 0
WT_off | 469 | 469 | 1569 | 1569 | 30238.75 | 60132.94
PseudoUnit | 0 | 0 | 0 | 0 | 0 | 0
FixedInterchange | 5820 | 5820 | 5820 | 5820 | 5820 | 5820
Total Installed Capacity by Reporting Type: EI_Canada
ReportingType | 2015 | 2020 | 2025 | 2030 | 2035 | 2040
BM | 326.33 | 326.33 | 326.33 | 326.33 | 326.33 | 326.33
CC | 2275.76 | 2275.76 | 1544.76 | 1544.76 | 1544.76 | 1263
CSP | 0 | 0 | 0 | 0 | 0 | 0
CT | 368 | 368 | 368 | 368 | 0 | 0
Coal | 669.06 | 108.73 | 0 | 0 | 0 | 0
Geo | 0 | 0 | 0 | 0 | 0 | 0
H | 15168.7 | 15863.7 | 17325.81 | 19818.71 | 20038.33 | 20068.7
LFG | 117.5 | 117.5 | 117.5 | 118 | 118 | 118
Nuc | 13018.2 | 13018.2 | 13018.2 | 13018.2 | 11988.2 | 10448.2
PS | 123 | 123 | 123 | 123 | 123 | 123
PV | 1097.26 | 1097.26 | 1097.26 | 1097.26 | 30 | 30
PeakG | 559.01 | 559.01 | 0.01 | 0.01 | 0.01 | 0.01
PeakO | 4 | 4 | 0 | 0 | 0 | 0
ST | 0 | 0 | 0 | 0 | 0 | 0
STOG | 126 | 126 | 0 | 0 | 0 | 0
STWD | 139 | 139 | 139 | 139 | 139 | 139
WT | 3963.3 | 3963.3 | 3963.3 | 3963.3 | 3660.9 | 3660.9
IGCC | 0 | 0 | 0 | 0 | 0 | 0
DemandResponse | 2048.29 | 2374.97 | 2887.27 | 2989.59 | 3095.56 | 3205.29
IGCC-CCS | 0 | 0 | 0 | 0 | 0 | 0
WT_off | 0 | 0 | 0 | 0 | 0 | 0
PseudoUnit | 0 | 0 | 0 | 0 | 0 | 0
FixedInterchange | 3000 | 3000 | 3000 | 3000 | 3000 | 3000
Total Installed Capacity by Reporting Type: EI
ReportingType | 2015 | 2020 | 2025 | 2030 | 2035 | 2040
BM | 1067.45 | 1237.66 | 1776.22 | 1788.96 | 30248.49 | 79373.66
CC | 215049.87 | 266819.06 | 264535.36 | 256058.9 | 222373.96 | 160157.81
CSP | 0 | 0 | 0 | 0 | 0 | 0
CT | 4691.73 | 4991.73 | 4991.73 | 4393.76 | 1456.06 | 1203.49
Coal | 130112.57 | 60408.03 | 40899.5 | 38967.91 | 35877.65 | 35877.65
Geo | 44 | 44 | 44 | 44 | 44 | 44
H | 44604.79 | 45803.79 | 48996.9 | 51583.8 | 52912.42 | 52942.79
LFG | 3575.9 | 4594.67 | 5930 | 6654 | 6654 | 6654
Nuc | 102589.56 | 106505.06 | 111772.27 | 133738.2 | 133853.08 | 155839.76
PS | 17054 | 17054 | 17054 | 17054 | 17054 | 17054
PV | 1274 | 3342.67 | 4344.04 | 4522.49 | 3468.04 | 3533.92
PeakG | 98003.52 | 98003.52 | 97444.52 | 84739.65 | 81303.19 | 80558.11
PeakO | 18474.39 | 18474.39 | 16848.14 | 14633.79 | 13282.79 | 11342.4
ST | 0 | 0 | 0 | 0 | 0 | 0
STOG | 24541.08 | 24541.08 | 15136.38 | 14661.98 | 10368.66 | 3565.96
STWD | 3119 | 3119 | 3119 | 3119 | 3119 | 3119
WT | 40901.9 | 98001.08 | 153196.72 | 198744.35 | 220163.22 | 223135.27
IGCC | 618 | 618 | 618 | 618 | 618 | 618
DemandResponse | 31755.95 | 48593.44 | 68211.33 | 70708.09 | 73304.41 | 76007.38
IGCC-CCS | 0 | 0 | 0 | 0 | 0 | 0
WT_off | 469 | 469 | 1569 | 1569 | 30238.75 | 60132.94
PseudoUnit | 0 | 0 | 0 | 0 | 0 | 0
FixedInterchange | 8820 | 8820 | 8820 | 8820 | 8820 | 8820
Total Installed Capacity by Reporting Type: Outside_EI
ReportingType | 2015 | 2020 | 2025 | 2030 | 2035 | 2040
BM | 183.55 | 183.55 | 183.55 | 183.55 | 5393.33 | 10799.61
CC | 93318.82 | 98529.97 | 98529.98 | 95044.09 | 76475.88 | 70092.44
CSP | 0 | 0 | 0 | 0 | 0 | 0
CT | 1702.1 | 1702.1 | 1702.1 | 1702.1 | 71.57 | 71.57
Coal | 33341.08 | 28214.71 | 16595.93 | 6657.12 | 6657.12 | 6657.12
Geo | 2490.2 | 4565.2 | 8994.2 | 8994.2 | 8994.2 | 8994.2
H | 61475 | 61475 | 61475 | 61475 | 61810 | 61810
LFG | 560.1 | 1494.33 | 2369 | 2369 | 2369 | 2369
Nuc | 14647.3 | 14647.3 | 14647.49 | 35926.07 | 59235.49 | 67542.81
PS | 4734 | 4734 | 4734 | 4734 | 4734 | 4734
PV | 374 | 374 | 374 | 374 | 360 | 360
PeakG | 19898.75 | 19898.75 | 19898.75 | 19898.75 | 19898.75 | 19898.75
PeakO | 652.01 | 652.01 | 652.01 | 652.01 | 652.01 | 652.01
ST | 760 | 1573.04 | 1800.81 | 1938.05 | 4869.3 | 5705.45
STOG | 23499.58 | 23499.58 | 19115.68 | 15270.26 | 5374.97 | 5374.97
STWD | 1832 | 1832 | 1832 | 1832 | 1832 | 1832
WT | 23102.9 | 42634.38 | 75356.03 | 97231.72 | 105900.7 | 109328.46
IGCC | 0 | 0 | 0 | 0 | 0 | 0
DemandResponse | 6107.8 | 11499.81 | 17651.23 | 18502.71 | 19381.39 | 20297.2
IGCC-CCS | 0 | 0 | 0 | 0 | 0 | 0
WT_off | 0 | 0 | 0 | 0 | 0 | 0
PseudoUnit | 0 | 0 | 0 | 0 | 0 | 0
FixedInterchange | 0 | 0 | 0 | 0 | 0 | 0
#6 | Retrofit Capacity (MW)
Retrofit Capacity by Reporting Type: Entergy
ReportingType | 2015 | 2020 | 2025 | 2030 | 2035 | 2040
FGD | 0 | 0 | 0 | 0 | 0 | 0
SNCR | 0.01 | 0 | 0 | 0 | 0 | 0
SCR | 0 | 0 | 0 | 0 | 0 | 0
ACI90 | 0 | 0 | 0 | 0 | 0 | 0
RPJ90 | 0 | 0.01 | 0 | 0 | 0 | 0
PCSEQ | 0 | 0 | 0 | 0 | 0 | 0
Retrofit Capacity by Reporting Type: FRCC
ReportingType | 2015 | 2020 | 2025 | 2030 | 2035 | 2040
FGD | 0 | 0 | 0 | 0 | 0 | 0
SNCR | 0 | 0 | 0 | 0 | 0 | 0
SCR | 1898.01 | 0.01 | 0.01 | 0.01 | 0.01 | 0.01
ACI90 | 0 | 0 | 0 | 0 | 0 | 0
RPJ90 | 0.01 | 1698.03 | 1698.02 | 1698.02 | 1698.02 | 1698.02
PCSEQ | 0 | 0 | 0 | 238.48 | 701.58 | 855.34
Retrofit Capacity by Reporting Type: MAPP_US
ReportingType | 2015 | 2020 | 2025 | 2030 | 2035 | 2040
FGD | 221 | 0 | 0 | 0 | 0 | 0
SNCR | 0 | 0 | 0 | 0 | 0 | 0
SCR | 0 | 0 | 0 | 0 | 0 | 0
ACI90 | 0 | 0 | 0 | 0 | 0 | 0
RPJ90 | 0 | 753.52 | 0.01 | 0.01 | 0.01 | 0.01
PCSEQ | 0 | 0 | 0 | 0 | 0 | 0
Retrofit Capacity by Reporting Type: MISO_IN
ReportingType | 2015 | 2020 | 2025 | 2030 | 2035 | 2040
FGD | 0 | 0 | 0 | 0 | 0 | 0
SNCR | 0.01 | 0 | 0 | 0 | 0 | 0
SCR | 0 | 0 | 0 | 0 | 0 | 0
ACI90 | 0 | 0 | 0 | 0 | 0 | 0
RPJ90 | 0.79 | 4492.25 | 4494.3 | 4511.96 | 4581.96 | 4582.26
PCSEQ | 0 | 0 | 58.35 | 997.18 | 3110.68 | 3159.75
Retrofit Capacity by Reporting Type: MISO_MI
ReportingType | 2015 | 2020 | 2025 | 2030 | 2035 | 2040
FGD | 0 | 0.01 | 0.01 | 0.01 | 0 | 0
SNCR | 0.01 | 0 | 0 | 0 | 0 | 0
SCR | 355 | 0 | 0 | 0 | 0 | 0
ACI90 | 0 | 0 | 0 | 0 | 0 | 0
RPJ90 | 0.01 | 0.01 | 0.01 | 0.01 | 0.01 | 0.01
PCSEQ | 0 | 0 | 0 | 0 | 0.01 | 0.01
Retrofit Capacity by Reporting Type: MISO_MO-IL
ReportingType | 2015 | 2020 | 2025 | 2030 | 2035 | 2040
FGD | 0 | 0.01 | 0.01 | 0.01 | 0 | 0
SNCR | 0.01 | 0 | 0 | 0 | 0 | 0
SCR | 400 | 200 | 200 | 200 | 200 | 200
ACI90 | 0 | 0 | 0 | 0 | 0 | 0
RPJ90 | 1683.82 | 798.1 | 798.84 | 799.49 | 800.69 | 801.17
PCSEQ | 0 | 0 | 57 | 194.09 | 599.96 | 599.96
Retrofit Capacity by Reporting Type: MISO_W
ReportingType | 2015 | 2020 | 2025 | 2030 | 2035 | 2040
FGD | 0 | 0.01 | 0.01 | 0.01 | 0 | 0
SNCR | 0.01 | 0.01 | 0.01 | 0.01 | 0 | 0
SCR | 612.63 | 0 | 0 | 0 | 0 | 0
ACI90 | 0 | 0 | 0 | 0 | 0 | 0
RPJ90 | 2301.84 | 4533.24 | 3099.41 | 3099.41 | 800.01 | 800.01
PCSEQ | 0 | 0 | 522.88 | 522.88 | 522.88 | 522.88
Retrofit Capacity by Reporting Type: MISO_WUMS
ReportingType | 2015 | 2020 | 2025 | 2030 | 2035 | 2040
FGD | 1135 | 0.01 | 0.01 | 0.01 | 0 | 0
SNCR | 0 | 0 | 0 | 0 | 0 | 0
SCR | 2778.6 | 615 | 615 | 615 | 615 | 615
ACI90 | 0 | 0 | 0 | 0 | 0 | 0
RPJ90 | 1741.14 | 538.46 | 538.91 | 539.49 | 540.29 | 541.28
PCSEQ | 0 | 0 | 127.58 | 188.51 | 453.01 | 676.43
Retrofit Capacity by Reporting Type: Nebraska
ReportingType | 2015 | 2020 | 2025 | 2030 | 2035 | 2040
FGD | 0 | 0 | 0 | 0 | 0 | 0
SNCR | 0 | 0 | 0 | 0 | 0 | 0
SCR | 0 | 0 | 0 | 0 | 0 | 0
ACI90 | 0 | 0 | 0 | 0 | 0 | 0
RPJ90 | 1364.4 | 682.2 | 682.2 | 682.2 | 682.2 | 682.2
PCSEQ | 0 | 317.74 | 462.77 | 462.77 | 462.77 | 462.77
Retrofit Capacity by Reporting Type: NEISO
ReportingType | 2015 | 2020 | 2025 | 2030 | 2035 | 2040
FGD | 320 | 0 | 0 | 0 | 0 | 0
SNCR | 0 | 0 | 0 | 0 | 0 | 0
SCR | 0 | 0 | 0 | 0 | 0 | 0
ACI90 | 0 | 0 | 0 | 0 | 0 | 0
RPJ90 | 870.93 | 0 | 0 | 0 | 0 | 0
PCSEQ | 0 | 0 | 0 | 0 | 0 | 0
Retrofit Capacity by Reporting Type: NonRTO_Midwest
ReportingType | 2015 | 2020 | 2025 | 2030 | 2035 | 2040
FGD | 1403 | 0.01 | 0.01 | 0.01 | 0.01 | 0.01
SNCR | 0.01 | 0 | 0 | 0 | 0 | 0
SCR | 1463.8 | 731.9 | 731.9 | 731.9 | 731.9 | 731.9
ACI90 | 0 | 0 | 0 | 0 | 0 | 0
RPJ90 | 1.45 | 2818.69 | 2016.27 | 1471.07 | 1472.22 | 1472.61
PCSEQ | 0 | 0 | 78.34 | 1127.79 | 1370.31 | 1370.31
Retrofit Capacity by Reporting Type: NYISO_A-F
ReportingType | 2015 | 2020 | 2025 | 2030 | 2035 | 2040
FGD | 0 | 0 | 0 | 0 | 0 | 0
SNCR | 0 | 0 | 0 | 0 | 0 | 0
SCR | 0 | 0 | 0 | 0 | 0 | 0
ACI90 | 0 | 0 | 0 | 0 | 0 | 0
RPJ90 | 486.3 | 0 | 0 | 0 | 0 | 0
PCSEQ | 0 | 0 | 0 | 0 | 0 | 0
Retrofit Capacity by Reporting Type: NYISO_G-I
ReportingType | 2015 | 2020 | 2025 | 2030 | 2035 | 2040
FGD | 0 | 0 | 0 | 0 | 0 | 0
SNCR | 0 | 0 | 0 | 0 | 0 | 0
SCR | 0 | 0 | 0 | 0 | 0 | 0
ACI90 | 0 | 0 | 0 | 0 | 0 | 0
RPJ90 | 0 | 0 | 0 | 0 | 0 | 0
PCSEQ | 0 | 0 | 0 | 0 | 0 | 0
Retrofit Capacity by Reporting Type: NYISO_J-K
ReportingType | 2015 | 2020 | 2025 | 2030 | 2035 | 2040
FGD | 0 | 0 | 0 | 0 | 0 | 0
SNCR | 0 | 0 | 0 | 0 | 0 | 0
SCR | 0 | 0 | 0 | 0 | 0 | 0
ACI90 | 0 | 0 | 0 | 0 | 0 | 0
RPJ90 | 0 | 0 | 0 | 0 | 0 | 0
PCSEQ | 0 | 0 | 0 | 0 | 0 | 0
Retrofit Capacity by Reporting Type: PJM_E
ReportingType | 2015 | 2020 | 2025 | 2030 | 2035 | 2040
FGD | 0 | 0 | 0 | 0 | 0 | 0
SNCR | 0 | 0 | 0 | 0 | 0 | 0
SCR | 568 | 0 | 0 | 0 | 0 | 0
ACI90 | 0 | 0 | 0 | 0 | 0 | 0
RPJ90 | 1785.83 | 2.86 | 3.28 | 7.15 | 60.62 | 123.03
PCSEQ | 0 | 0 | 0 | 7.21 | 114.28 | 242.29
Retrofit Capacity by Reporting Type: PJM_ROM
ReportingType | 2015 | 2020 | 2025 | 2030 | 2035 | 2040
FGD | 0 | 0 | 0 | 0 | 0 | 0
SNCR | 0 | 0 | 0 | 0 | 0 | 0
SCR | 341 | 0 | 0 | 0 | 0 | 0
ACI90 | 0 | 0 | 0 | 0 | 0 | 0
RPJ90 | 1286.01 | 1171.03 | 650.02 | 650.02 | 650.02 | 650.02
PCSEQ | 0 | 0 | 8.22 | 234.2 | 442.88 | 442.88
Retrofit Capacity by Reporting Type: PJM_ROR
ReportingType | 2015 | 2020 | 2025 | 2030 | 2035 | 2040
FGD | 0.01 | 0.01 | 0.01 | 0.01 | 0.01 | 0.01
SNCR | 0.03 | 0 | 0 | 0 | 0 | 0
SCR | 1200.01 | 0.01 | 0.01 | 0.01 | 0.01 | 0.01
ACI90 | 0 | 0 | 0 | 0 | 0 | 0
RPJ90 | 0.03 | 13473.71 | 8878.01 | 8878 | 8878 | 8878
PCSEQ | 0 | 0 | 991.45 | 3097.03 | 6048.24 | 6048.24
Retrofit Capacity by Reporting Type: SOCO
ReportingType | 2015 | 2020 | 2025 | 2030 | 2035 | 2040
FGD | 4088.7 | 1997.14 | 0.01 | 0.01 | 0.01 | 0.01
SNCR | 0.01 | 0 | 0 | 0 | 0 | 0
SCR | 3404.7 | 1997.13 | 0.01 | 0.01 | 0.01 | 0.01
ACI90 | 0 | 0 | 0 | 0 | 0 | 0
RPJ90 | 6809.41 | 4188.79 | 2191.66 | 2191.66 | 2191.66 | 2191.66
PCSEQ | 0 | 0 | 1104 | 1458.14 | 1486.45 | 1486.45
Retrofit Capacity by Reporting Type: SPP_N
ReportingType | 2015 | 2020 | 2025 | 2030 | 2035 | 2040
FGD | 0 | 0 | 0 | 0 | 0 | 0
SNCR | 0 | 0 | 0 | 0 | 0 | 0
SCR | 0 | 0 | 0 | 0 | 0 | 0
ACI90 | 0 | 0 | 0 | 0 | 0 | 0
RPJ90 | 1302.8 | 4074.77 | 2179.27 | 2219.28 | 1527.49 | 1527.79
PCSEQ | 0 | 0 | 7.21 | 423.01 | 1229 | 1229
Retrofit Capacity by Reporting Type: SPP_S
ReportingType | 2015 | 2020 | 2025 | 2030 | 2035 | 2040
FGD | 0.01 | 1774.01 | 0.09 | 0.09 | 0.01 | 0
SNCR | 0.01 | 0.01 | 0.01 | 0.01 | 0 | 0
SCR | 0 | 0 | 0 | 0 | 0 | 0
ACI90 | 0 | 0 | 0 | 0 | 0 | 0
RPJ90 | 0.01 | 2446.01 | 0.09 | 0.09 | 0.01 | 0.01
PCSEQ | 0 | 0 | 0 | 0 | 0 | 0
Retrofit Capacity by Reporting Type: TVA
ReportingType | 2015 | 2020 | 2025 | 2030 | 2035 | 2040
FGD | 0 | 0 | 0 | 0 | 0 | 0
SNCR | 0 | 0 | 0 | 0 | 0 | 0
SCR | 0 | 0 | 0 | 0 | 0 | 0
ACI90 | 0 | 0 | 0 | 0 | 0 | 0
RPJ90 | 0.01 | 2626.84 | 765.56 | 0.01 | 0.01 | 0.01
PCSEQ | 0 | 0 | 0 | 0 | 0.01 | 0.01
Retrofit Capacity by Reporting Type: TVA_Transmission
ReportingType | 2015 | 2020 | 2025 | 2030 | 2035 | 2040
FGD | 0 | 0 | 0 | 0 | 0 | 0
SNCR | 0 | 0 | 0 | 0 | 0 | 0
SCR | 0 | 0 | 0 | 0 | 0 | 0
ACI90 | 0 | 0 | 0 | 0 | 0 | 0
RPJ90 | 0 | 0 | 0 | 0 | 0 | 0
PCSEQ | 0 | 0 | 0 | 0 | 0 | 0
Retrofit Capacity by Reporting Type: VACAR
ReportingType | 2015 | 2020 | 2025 | 2030 | 2035 | 2040
FGD | 0 | 0 | 0 | 0 | 0 | 0
SNCR | 0 | 0 | 0 | 0 | 0 | 0
SCR | 0 | 0 | 0 | 0 | 0 | 0
ACI90 | 0 | 0 | 0 | 0 | 0 | 0
RPJ90 | 1.88 | 4175.46 | 1781.86 | 1177.35 | 1179.77 | 1191.59
PCSEQ | 0 | 0 | 294.01 | 460.66 | 723.41 | 747.15
Retrofit Capacity by Reporting Type: IESO
ReportingType | 2015 | 2020 | 2025 | 2030 | 2035 | 2040
FGD | 0 | 0 | 0 | 0 | 0 | 0
SNCR | 0 | 0 | 0 | 0 | 0 | 0
SCR | 0 | 0 | 0 | 0 | 0 | 0
ACI90 | 0 | 0 | 0 | 0 | 0 | 0
RPJ90 | 0 | 0 | 0 | 0 | 0 | 0
PCSEQ | 0 | 0 | 0 | 0 | 0 | 0
Retrofit Capacity by Reporting Type: MAPP_CA
ReportingType | 2015 | 2020 | 2025 | 2030 | 2035 | 2040
FGD | 0 | 0 | 0 | 0 | 0 | 0
SNCR | 0 | 0 | 0 | 0 | 0 | 0
SCR | 0 | 0 | 0 | 0 | 0 | 0
ACI90 | 0 | 0 | 0 | 0 | 0 | 0
RPJ90 | 0 | 0 | 0 | 0 | 0 | 0
PCSEQ | 0 | 0 | 0 | 0 | 0 | 0
Retrofit Capacity by Reporting Type: AZ_NM_SNV_Coal
ReportingType | 2015 | 2020 | 2025 | 2030 | 2035 | 2040
FGD | 384 | 0 | 0 | 0 | 0 | 0
SNCR | 0 | 0 | 0.01 | 0 | 0 | 0
SCR | 800 | 400 | 400 | 400 | 400 | 400
ACI90 | 0 | 0 | 0 | 0 | 0 | 0
RPJ90 | 3286.69 | 6477.16 | 3782.75 | 420.43 | 421.26 | 421.73
PCSEQ | 0 | 0 | 0 | 88.28 | 583.12 | 583.12
Retrofit Capacity by Reporting Type: AZ_NM_SNV_Gas
ReportingType | 2015 | 2020 | 2025 | 2030 | 2035 | 2040
FGD | 0 | 0 | 0 | 0 | 0 | 0
SNCR | 0 | 0 | 0 | 0 | 0 | 0
SCR | 0 | 0 | 0 | 0 | 0 | 0
ACI90 | 0 | 0 | 0 | 0 | 0 | 0
RPJ90 | 0 | 0 | 0 | 0 | 0 | 0
PCSEQ | 0 | 0 | 0 | 0 | 0 | 0
Retrofit Capacity by Reporting Type: AZ_NM_SNV_NucRenew
ReportingType | 2015 | 2020 | 2025 | 2030 | 2035 | 2040
FGD | 0 | 0 | 0 | 0 | 0 | 0
SNCR | 0 | 0 | 0 | 0 | 0 | 0
SCR | 0 | 0 | 0 | 0 | 0 | 0
ACI90 | 0 | 0 | 0 | 0 | 0 | 0
RPJ90 | 0 | 0 | 0 | 0 | 0 | 0
PCSEQ | 0 | 0 | 0 | 0 | 0 | 0
Retrofit Capacity by Reporting Type: ERCOT
ReportingType | 2015 | 2020 | 2025 | 2030 | 2035 | 2040
FGD | 0 | 0 | 0 | 0 | 0 | 0
SNCR | 0.01 | 0 | 0 | 0 | 0 | 0
SCR | 3515 | 1330 | 1330 | 1330 | 1330 | 1330
ACI90 | 0 | 0 | 0 | 0 | 0 | 0
RPJ90 | 7134.11 | 1891.14 | 1373.24 | 1403.3 | 1480.04 | 1480.35
PCSEQ | 0 | 0 | 563.47 | 911.68 | 1071.37 | 1071.37
Retrofit Capacity by Reporting Type: NP15
ReportingType | 2015 | 2020 | 2025 | 2030 | 2035 | 2040
FGD | 0 | 0 | 0 | 0 | 0 | 0
SNCR | 0 | 0 | 0 | 0 | 0 | 0
SCR | 0 | 0 | 0 | 0 | 0 | 0
ACI90 | 0 | 0 | 0 | 0 | 0 | 0
RPJ90 | 0 | 0 | 0 | 0 | 0 | 0
PCSEQ | 0 | 0 | 0 | 0 | 0 | 0
Retrofit Capacity by Reporting Type: NWPP_Coal
ReportingType | 2015 | 2020 | 2025 | 2030 | 2035 | 2040
FGD | 0 | 0 | 0 | 0 | 0 | 0
SNCR | 0 | 0 | 0 | 0 | 0 | 0
SCR | 0 | 0 | 0 | 0 | 0 | 0
ACI90 | 0 | 0 | 0 | 0 | 0 | 0
RPJ90 | 453.61 | 4902.37 | 226.81 | 226.8 | 226.8 | 226.8
PCSEQ | 0 | 0 | 226.8 | 226.8 | 226.8 | 226.8
Retrofit Capacity by Reporting Type: NWPP_Gas
ReportingType | 2015 | 2020 | 2025 | 2030 | 2035 | 2040
FGD | 0 | 0 | 0 | 0 | 0 | 0
SNCR | 0 | 0 | 0 | 0 | 0 | 0
SCR | 0 | 0 | 0 | 0 | 0 | 0
ACI90 | 0 | 0 | 0 | 0 | 0 | 0
RPJ90 | 0 | 0 | 0 | 0 | 0 | 0
PCSEQ | 0 | 0 | 0 | 0 | 0 | 0
Retrofit Capacity by Reporting Type: NWPP_NucRenew
ReportingType | 2015 | 2020 | 2025 | 2030 | 2035 | 2040
FGD | 0 | 0 | 0 | 0 | 0 | 0
SNCR | 0 | 0 | 0 | 0 | 0 | 0
SCR | 0 | 0 | 0 | 0 | 0 | 0
ACI90 | 0 | 0 | 0 | 0 | 0 | 0
RPJ90 | 0 | 0 | 0 | 0 | 0 | 0
PCSEQ | 0 | 0 | 0 | 0 | 0 | 0
Retrofit Capacity by Reporting Type: RMPA
ReportingType | 2015 | 2020 | 2025 | 2030 | 2035 | 2040
FGD | 0 | 713 | 0.01 | 0 | 0 | 0
SNCR | 0 | 0 | 0 | 0 | 0 | 0
SCR | 1554.6 | 777.3 | 777.3 | 777.3 | 777.3 | 777.3
ACI90 | 0 | 0 | 0 | 0 | 0 | 0
RPJ90 | 2874.61 | 5194.3 | 1506 | 777.31 | 777.3 | 777.3
PCSEQ | 0 | 0 | 646.21 | 646.21 | 646.21 | 646.21
Retrofit Capacity by Reporting Type: SP15
ReportingType | 2015 | 2020 | 2025 | 2030 | 2035 | 2040
FGD | 0 | 0 | 0 | 0 | 0 | 0
SNCR | 0 | 0 | 0 | 0 | 0 | 0
SCR | 0 | 0 | 0 | 0 | 0 | 0
ACI90 | 0 | 0 | 0 | 0 | 0 | 0
RPJ90 | 0 | 101.2 | 101.2 | 0 | 0 | 0
PCSEQ | 0 | 0 | 0 | 0 | 0 | 0
Retrofit Capacity by Reporting Type: ALB
ReportingType | 2015 | 2020 | 2025 | 2030 | 2035 | 2040
FGD | 0 | 0 | 0 | 0 | 0 | 0
SNCR | 0 | 0 | 0 | 0 | 0 | 0
SCR | 0 | 0 | 0 | 0 | 0 | 0
ACI90 | 0 | 0 | 0 | 0 | 0 | 0
RPJ90 | 0 | 0 | 0 | 0 | 0 | 0
PCSEQ | 0 | 0 | 0 | 0 | 0 | 0
Retrofit Capacity by Reporting Type: BC
ReportingType | 2015 | 2020 | 2025 | 2030 | 2035 | 2040
FGD | 0 | 0 | 0 | 0 | 0 | 0
SNCR | 0 | 0 | 0 | 0 | 0 | 0
SCR | 0 | 0 | 0 | 0 | 0 | 0
ACI90 | 0 | 0 | 0 | 0 | 0 | 0
RPJ90 | 0 | 0 | 0 | 0 | 0 | 0
PCSEQ | 0 | 0 | 0 | 0 | 0 | 0
Retrofit Capacity by Reporting Type: HQ_IESO
ReportingType | 2015 | 2020 | 2025 | 2030 | 2035 | 2040
FGD | 0 | 0 | 0 | 0 | 0 | 0
SNCR | 0 | 0 | 0 | 0 | 0 | 0
SCR | 0 | 0 | 0 | 0 | 0 | 0
ACI90 | 0 | 0 | 0 | 0 | 0 | 0
RPJ90 | 0 | 0 | 0 | 0 | 0 | 0
PCSEQ | 0 | 0 | 0 | 0 | 0 | 0
Retrofit Capacity by Reporting Type: HQ_NEISO
ReportingType | 2015 | 2020 | 2025 | 2030 | 2035 | 2040
FGD | 0 | 0 | 0 | 0 | 0 | 0
SNCR | 0 | 0 | 0 | 0 | 0 | 0
SCR | 0 | 0 | 0 | 0 | 0 | 0
ACI90 | 0 | 0 | 0 | 0 | 0 | 0
RPJ90 | 0 | 0 | 0 | 0 | 0 | 0
PCSEQ | 0 | 0 | 0 | 0 | 0 | 0
Retrofit Capacity by Reporting Type: HQ_NY
ReportingType | 2015 | 2020 | 2025 | 2030 | 2035 | 2040
FGD | 0 | 0 | 0 | 0 | 0 | 0
SNCR | 0 | 0 | 0 | 0 | 0 | 0
SCR | 0 | 0 | 0 | 0 | 0 | 0
ACI90 | 0 | 0 | 0 | 0 | 0 | 0
RPJ90 | 0 | 0 | 0 | 0 | 0 | 0
PCSEQ | 0 | 0 | 0 | 0 | 0 | 0
Retrofit Capacity by Reporting Type: MARITIMES
ReportingType | 2015 | 2020 | 2025 | 2030 | 2035 | 2040
FGD | 0 | 0 | 0 | 0 | 0 | 0
SNCR | 0 | 0 | 0 | 0 | 0 | 0
SCR | 0 | 0 | 0 | 0 | 0 | 0
ACI90 | 0 | 0 | 0 | 0 | 0 | 0
RPJ90 | 0 | 0 | 0 | 0 | 0 | 0
PCSEQ | 0 | 0 | 0 | 0 | 0 | 0
Retrofit Capacity by Reporting Type: All
ReportingType | 2015 | 2020 | 2025 | 2030 | 2035 | 2040
FGD | 7551.74 | 4484.23 | 0.17 | 0.16 | 0.06 | 0.05
SNCR | 0.12 | 0.06 | 0.05 | 0.05 | 0.02 | 0.02
SCR | 18891.37 | 6051.37 | 4054.25 | 4054.25 | 4054.25 | 4054.25
ACI90 | 0 | 0 | 0 | 0 | 0 | 0
RPJ90 | 33385.69 | 67040.15 | 36767.72 | 30753.09 | 27968.4 | 28045.86
PCSEQ | 0 | 317.74 | 5148.3 | 11284.94 | 19792.94 | 20370.95
Retrofit Capacity by Reporting Type: EI_US
ReportingType | 2015 | 2020 | 2025 | 2030 | 2035 | 2040
FGD | 7167.74 | 3771.22 | 0.16 | 0.15 | 0.06 | 0.05
SNCR | 0.11 | 0.05 | 0.04 | 0.04 | 0.02 | 0.02
SCR | 13021.77 | 3544.07 | 1546.94 | 1546.94 | 1546.94 | 1546.94
ACI90 | 0 | 0 | 0 | 0 | 0 | 0
RPJ90 | 19636.67 | 48473.97 | 29777.72 | 27925.25 | 25062.98 | 25139.68
PCSEQ | 0 | 317.74 | 3711.82 | 9411.96 | 17265.44 | 17843.45
Retrofit Capacity by Reporting Type: EI_Canada
ReportingType | 2015 | 2020 | 2025 | 2030 | 2035 | 2040
FGD | 0 | 0 | 0 | 0 | 0 | 0
SNCR | 0 | 0 | 0 | 0 | 0 | 0
SCR | 0 | 0 | 0 | 0 | 0 | 0
ACI90 | 0 | 0 | 0 | 0 | 0 | 0
RPJ90 | 0 | 0 | 0 | 0 | 0 | 0
PCSEQ | 0 | 0 | 0 | 0 | 0 | 0
Retrofit Capacity by Reporting Type: EI
ReportingType | 2015 | 2020 | 2025 | 2030 | 2035 | 2040
FGD | 7167.74 | 3771.22 | 0.16 | 0.15 | 0.06 | 0.05
SNCR | 0.11 | 0.05 | 0.04 | 0.04 | 0.02 | 0.02
SCR | 13021.77 | 3544.07 | 1546.94 | 1546.94 | 1546.94 | 1546.94
ACI90 | 0 | 0 | 0 | 0 | 0 | 0
RPJ90 | 19636.67 | 48473.97 | 29777.72 | 27925.25 | 25062.98 | 25139.68
PCSEQ | 0 | 317.74 | 3711.82 | 9411.96 | 17265.44 | 17843.45
Retrofit Capacity by Reporting Type: Outside_EI
ReportingType | 2015 | 2020 | 2025 | 2030 | 2035 | 2040
FGD | 384 | 713.01 | 0.01 | 0 | 0 | 0
SNCR | 0.01 | 0.01 | 0.01 | 0.01 | 0 | 0
SCR | 5869.6 | 2507.31 | 2507.31 | 2507.31 | 2507.31 | 2507.31
ACI90 | 0 | 0 | 0 | 0 | 0 | 0
RPJ90 | 13749.02 | 18566.17 | 6990.01 | 2827.84 | 2905.41 | 2906.18
PCSEQ | 0 | 0 | 1436.48 | 1872.98 | 2527.5 | 2527.5
#7 | Reserve Margin (MW)
Reserve Margin Data: ALB
| 2015 | 2020 | 2025 | 2030 | 2035 | 2040
a. Peak Demand | 9181.37 | 9515.81 | 9741.03 | 10539.59 | 10511.17 | 10894.89
b. Peak Demand + Reserve Margin | 10834.02 | 11228.65 | 11494.41 | 12436.71 | 12403.18 | 12855.97
c. DR MW | 105.16 | 361.08 | 660.83 | 708.64 | 759.9 | 814.88
d. Capacity Credit | 10972.73 | 11228.65 | 11528.4 | 12578.16 | 12783.16 | 12855.97
Reserve Margin Data: BC
| 2015 | 2020 | 2025 | 2030 | 2035 | 2040
a. Peak Demand | 11225.55 | 11381.05 | 11396.67 | 12062.39 | 11767.86 | 11931.79
b. Peak Demand + Reserve Margin | 13246.15 | 13429.64 | 13448.08 | 14233.62 | 13886.07 | 14079.51
c. DR MW | 0.01 | 264.69 | 555.31 | 582.51 | 611.05 | 640.98
d. Capacity Credit | 13367.91 | 13632.58 | 13923.2 | 14456.27 | 14516.01 | 14782.87
Reserve Margin Data: ENT
| 2015 | 2020 | 2025 | 2030 | 2035 | 2040
a. Peak Demand | 31634.41 | 30708.05 | 30365.16 | 28510.79 | 27086.39 | 28230.18
b. Peak Demand + Reserve Margin | 36063.22 | 35007.18 | 34616.28 | 32502.31 | 30878.48 | 32182.41
c. DR MW | 301.55 | 1538.95 | 2854.33 | 2930.78 | 3009.27 | 3089.87
d. Capacity Credit | 36063.22 | 35007.18 | 34616.28 | 32502.31 | 30878.48 | 32182.41
Reserve Margin Data: ERCOT
| 2015 | 2020 | 2025 | 2030 | 2035 | 2040
a. Peak Demand | 68229.3 | 69451.1 | 69569.82 | 68940.45 | 68917.28 | 69525.49
b. Peak Demand + Reserve Margin | 76757.96 | 78132.49 | 78266.05 | 77558 | 77531.94 | 78216.17
c. DR MW | 740.81 | 3617.73 | 6720.3 | 6926.25 | 7155.61 | 7391.29
d. Capacity Credit | 76757.95 | 78132.52 | 78266.04 | 77557.95 | 77532 | 78216.17
Reserve Margin Data: FRCC
| 2015 | 2020 | 2025 | 2030 | 2035 | 2040
a. Peak Demand | 49725.75 | 49833.01 | 52804.36 | 53044.46 | 51283.38 | 54997.97
b. Peak Demand + Reserve Margin | 57681.87 | 57806.29 | 61253.06 | 61531.57 | 59488.72 | 63797.65
c. DR MW | 2734.45 | 3962.85 | 5527.63 | 5878.95 | 6252.59 | 6649.99
d. Capacity Credit | 57681.48 | 57806.75 | 61253.06 | 61531.57 | 59488.72 | 63797.65
Reserve Margin Data: IESO
| 2015 | 2020 | 2025 | 2030 | 2035 | 2040
a. Peak Demand | 21596.16 | 20650.12 | 20392.13 | 21284.45 | 20477.21 | 20474.97
b. Peak Demand + Reserve Margin | 25267.51 | 24160.64 | 23858.79 | 24902.8 | 23958.33 | 23955.71
c. DR MW | 1958.79 | 2066.83 | 2340.54 | 2421.21 | 2504.65 | 2590.98
d. Capacity Credit | 26708.67 | 26816.71 | 27090.41 | 27171.59 | 25756.49 | 24333.18
Reserve Margin Data: MAPP_CA
| 2015 | 2020 | 2025 | 2030 | 2035 | 2040
a. Peak Demand | 8035.11 | 8350.57 | 8287.28 | 8692.95 | 8404.88 | 8445.78
b. Peak Demand + Reserve Margin | 8999.32 | 9352.64 | 9281.75 | 9736.11 | 9413.46 | 9459.27
c. DR MW | 89.5 | 308.14 | 546.73 | 568.39 | 590.9 | 614.31
d. Capacity Credit | 8999.32 | 9352.64 | 9524.61 | 12039.16 | 12028.41 | 11770.06
Reserve Margin Data: MAPP_US
| 2015 | 2020 | 2025 | 2030 | 2035 | 2040
a. Peak Demand | 5129.44 | 5491.37 | 5428.86 | 5639.95 | 5683.4 | 5723.89
b. Peak Demand + Reserve Margin | 5847.56 | 6260.17 | 6188.9 | 6429.54 | 6479.08 | 6525.23
c. DR MW | 59 | 199.4 | 353.8 | 367.81 | 382.38 | 397.53
d. Capacity Credit | 5847.56 | 6260.17 | 6188.89 | 6429.54 | 6479.08 | 6525.24
Reserve Margin Data: NEISO
| 2015 | 2020 | 2025 | 2030 | 2035 | 2040
a. Peak Demand | 28416.17 | 26403.91 | 26008.78 | 25551.91 | 26477.35 | 25679.87
b. Peak Demand + Reserve Margin | 32962.76 | 30628.53 | 30170.18 | 29640.22 | 30713.72 | 29788.64
c. DR MW | 3092.4 | 3627.72 | 4230.66 | 4257.78 | 4282.5 | 4307.35
d. Capacity Credit | 32962.76 | 30628.54 | 30170.19 | 30317.22 | 30713.72 | 29788.65
Reserve Margin Data: NonRTO_Midwest
| 2015 | 2020 | 2025 | 2030 | 2035 | 2040
a. Peak Demand | 11412.35 | 11569.49 | 11884.9 | 10957.56 | 11262.84 | 11807.74
b. Peak Demand + Reserve Margin | 13010.07 | 13189.22 | 13548.79 | 12491.62 | 12839.64 | 13460.82
c. DR MW | 193.98 | 453.37 | 727.88 | 745.89 | 764.35 | 783.26
d. Capacity Credit | 13010.07 | 13189.22 | 13548.79 | 12491.62 | 12839.64 | 14067.38
Reserve Margin Data: NYISO_J-K
| 2015 | 2020 | 2025 | 2030 | 2035 | 2040
a. Peak Demand | 14770.7 | 15573.29 | 15898.98 | 16038 | 15901.54 | 16023.59
b. Peak Demand + Reserve Margin | 13589.04 | 14327.43 | 14627.07 | 14754.96 | 14629.41 | 14741.7
c. DR MW | 1319.07 | 1502.66 | 1718.62 | 1795.58 | 1875.99 | 1960
d. Capacity Credit | 14178.11 | 14361.7 | 14627.08 | 14755.14 | 14657.69 | 14741.7
Reserve Margin Data: PJM_E
| 2015 | 2020 | 2025 | 2030 | 2035 | 2040
a. Peak Demand | 29437.08 | 26957.84 | 26749.84 | 27161.45 | 27329.4 | 27784.97
b. Peak Demand + Reserve Margin | 28789.47 | 26364.77 | 26161.35 | 26563.9 | 26728.15 | 27173.7
c. DR MW | 1256.73 | 1718.17 | 2388.62 | 2469.72 | 2553.57 | 2640.27
d. Capacity Credit | 33737.66 | 33149.49 | 31527.46 | 31580.69 | 28888.06 | 29710.3
Reserve Margin Data: RMPA
| 2015 | 2020 | 2025 | 2030 | 2035 | 2040
a. Peak Demand | 12677.75 | 13837.46 | 12883.21 | 14032.71 | 14032.7 | 14320.28
b. Peak Demand + Reserve Margin | 14452.64 | 15774.71 | 14686.86 | 15997.29 | 15997.28 | 16325.12
c. DR MW | 486.05 | 622.89 | 804.5 | 856.88 | 912.57 | 971.91
d. Capacity Credit | 14874.07 | 15774.71 | 14686.86 | 15997.33 | 15997.25 | 16325.1
Reserve Margin Data: SOCO
| 2015 | 2020 | 2025 | 2030 | 2035 | 2040
a. Peak Demand | 48917.72 | 53536.94 | 53834.26 | 54220.95 | 53676.14 | 52835.67
b. Peak Demand + Reserve Margin | 55766.2 | 61032.11 | 61371.05 | 61811.89 | 61190.8 | 60232.67
c. DR MW | 2570.49 | 4773.97 | 7215.46 | 7512.46 | 7821.68 | 8143.63
d. Capacity Credit | 55766.21 | 61032.11 | 61371.05 | 61811.88 | 61190.8 | 60232.67
Reserve Margin Data: TVA
| 2015 | 2020 | 2025 | 2030 | 2035 | 2040
a. Peak Demand | 32046.86 | 35066.33 | 34262.05 | 33668.55 | 35751.86 | 35044.36
b. Peak Demand + Reserve Margin | 36853.89 | 40326.28 | 39401.36 | 38718.83 | 41114.64 | 40301.02
c. DR MW | 1805 | 2555.95 | 3357.9 | 3440.97 | 3526.11 | 3613.35
d. Capacity Credit | 36853.9 | 40326.27 | 39401.34 | 38718.87 | 41114.64 | 40301.02
Reserve Margin Data: VACAR
| 2015 | 2020 | 2025 | 2030 | 2035 | 2040
a. Peak Demand | 49895.42 | 52403.03 | 53541.25 | 53758.95 | 53001.52 | 54775.11
b. Peak Demand + Reserve Margin | 56880.77 | 59739.45 | 61037.02 | 61285.2 | 60421.73 | 62443.63
c. DR MW | 2339.28 | 3868.22 | 5651.52 | 5928.05 | 6218.12 | 6522.37
d. Capacity Credit | 56880.78 | 59739.45 | 61037.02 | 61285.2 | 61317.06 | 62443.65
Reserve Margin Data: AZ_NM_SNV
| 2015 | 2020 | 2025 | 2030 | 2035 | 2040
a. Peak Demand | 26478.97 | 29587.47 | 30300.18 | 30625.14 | 32130.99 | 32130.99
b. Peak Demand + Reserve Margin | 30636.17 | 34232.7 | 35057.31 | 35433.29 | 37175.56 | 37175.55
c. DR MW | 334.55 | 1076.71 | 1928.33 | 2059.84 | 2196.64 | 2344.36
d. Capacity Credit | 30636.17 | 34232.71 | 35057.31 | 35433.29 | 37175.66 | 37175.41
Reserve Margin Data: CA
| 2015 | 2020 | 2025 | 2030 | 2035 | 2040
a. Peak Demand | 62369.58 | 66254.09 | 67147.73 | 69917.77 | 71670.91 | 75639.37
b. Peak Demand + Reserve Margin | 72722.93 | 77252.26 | 78294.26 | 81524.12 | 83568.28 | 88195.5
c. DR MW | 4441.2 | 4603.38 | 4993.26 | 5277.46 | 5551.88 | 5835.06
d. Capacity Credit | 72722.95 | 77252.24 | 78294.27 | 81524.12 | 83568.25 | 88195.54
Reserve Margin Data: MISO
| 2015 | 2020 | 2025 | 2030 | 2035 | 2040
a. Peak Demand | 92771.39 | 93609.81 | 100435.65 | 101785.09 | 97786.79 | 101382.85
b. Peak Demand + Reserve Margin | 108913.62 | 109897.91 | 117911.45 | 119495.7 | 114801.69 | 119023.46
c. DR MW | 6024.78 | 8117.79 | 10669.2 | 11079.6 | 11505.92 | 11948.8
d. Capacity Credit | 108913.63 | 109897.91 | 117911.45 | 119495.69 | 114801.68 | 119023.49
Reserve Margin Data: NWPP
| 2015 | 2020 | 2025 | 2030 | 2035 | 2040
a. Peak Demand | 36159.13 | 38275.33 | 39293.31 | 39990.2 | 39990.2 | 43276.5
b. Peak Demand + Reserve Margin | 42667.78 | 45164.89 | 46366.11 | 47188.43 | 47188.44 | 51066.27
c. DR MW | 0.01 | 953.34 | 1988.72 | 2091.14 | 2193.74 | 2298.72
d. Capacity Credit | 48737.26 | 49897.94 | 48657.5 | 50948.21 | 49440.86 | 52529.94
Reserve Margin Data: NYISO
| 2015 | 2020 | 2025 | 2030 | 2035 | 2040
a. Peak Demand | 28540.06 | 30358.42 | 30861.79 | 31331.41 | 30533.94 | 30615.37
b. Peak Demand + Reserve Margin | 33249.17 | 35367.56 | 35953.98 | 36501.09 | 35572.04 | 35666.91
c. DR MW | 2565.83 | 2901.13 | 3296.24 | 3421.43 | 3551.63 | 3687.07
d. Capacity Credit | 34562.27 | 35367.41 | 35954.2 | 36501.3 | 35572.04 | 35666.91
Reserve Margin Data: NYISO_G-I_J-K
| 2015 | 2020 | 2025 | 2030 | 2035 | 2040
a. Peak Demand | 18572.33 | 19532.14 | 19944.79 | 20006.48 | 19907.3 | 20055.11
b. Peak Demand + Reserve Margin | 17643.71 | 18555.53 | 18947.55 | 19006.16 | 18911.93 | 19052.36
c. DR MW | 1658.63 | 1882.98 | 2152.95 | 2248.69 | 2348.69 | 2453.13
d. Capacity Credit | 17967.68 | 18555.39 | 18949.12 | 19140.95 | 18911.93 | 21559.42
Reserve Margin Data: PJM
| 2015 | 2020 | 2025 | 2030 | 2035 | 2040
a. Peak Demand | 147146.78 | 145723.4 | 140313.94 | 142279.02 | 141792.59 | 143869.67
b. Peak Demand + Reserve Margin | 169660.23 | 168019.08 | 161781.97 | 164047.71 | 163486.86 | 165881.73
c. DR MW | 6888.69 | 10788.12 | 15528.1 | 16025.26 | 16538.36 | 17067.93
d. Capacity Credit | 169660.27 | 168019.08 | 161781.97 | 164047.72 | 163486.85 | 165881.74
Reserve Margin Data: SPP
| 2015 | 2020 | 2025 | 2030 | 2035 | 2040
a. Peak Demand | 55452.51 | 59996.2 | 58421.53 | 59913.5 | 61638.24 | 62379.68
b. Peak Demand + Reserve Margin | 62994.05 | 68155.69 | 66366.86 | 68061.74 | 70021.04 | 70863.31
c. DR MW | 1132.21 | 3430.99 | 5911.36 | 6129.52 | 6355.94 | 6590.94
d. Capacity Credit | 62994.05 | 68155.7 | 66366.89 | 68061.7 | 70021.04 | 70863.31

## Transmission
$/MW
[8 empty] | Transfer |  | $/MWh | $/MWh | Wheel+ | $/MWh
Year | Line | From | To | EI Internal/External | Season | Block | Duration | Limit | MW flow | From price | To price | Friction | Shadow Price
2015 | ENT_2_MISO_MO-IL | ENT | MISO_MO-IL | Internal | Shoulder | B11 | 25 | 2260 | 0 | 79.35 | 76.4 | 8 | 0
2015 | ENT_2_MISO_MO-IL | ENT | MISO_MO-IL | Internal | Shoulder | B12 | 200 | 2260 | 0 | 59.47 | 62.64 | 8 | 0
2015 | ENT_2_MISO_MO-IL | ENT | MISO_MO-IL | Internal | Shoulder | B13 | 600 | 2260 | 0 | 59.47 | 57.99 | 8 | 0
2015 | ENT_2_MISO_MO-IL | ENT | MISO_MO-IL | Internal | Shoulder | B14 | 900 | 2260 | 0 | 57.49 | 55.78 | 8 | 0
2015 | ENT_2_MISO_MO-IL | ENT | MISO_MO-IL | Internal | Shoulder | B15 | 1203 | 2260 | 0 | 57.49 | 54.05 | 8 | 0
2015 | ENT_2_MISO_MO-IL | ENT | MISO_MO-IL | Internal | Summer | B1 | 10 | 2260 | 0 | 91.77 | 91.77 | 8 | 0
2015 | ENT_2_MISO_MO-IL | ENT | MISO_MO-IL | Internal | Summer | B2 | 25 | 2260 | 0 | 89.87 | 88.74 | 8 | 0
2015 | ENT_2_MISO_MO-IL | ENT | MISO_MO-IL | Internal | Summer | B3 | 75 | 2260 | 0 | 89.87 | 88.74 | 8 | 0
2015 | ENT_2_MISO_MO-IL | ENT | MISO_MO-IL | Internal | Summer | B4 | 100 | 2260 | 0 | 88.01 | 87 | 8 | 0
2015 | ENT_2_MISO_MO-IL | ENT | MISO_MO-IL | Internal | Summer | B5 | 200 | 2260 | 0 | 83.07 | 75.07 | 8 | 0
2015 | ENT_2_MISO_MO-IL | ENT | MISO_MO-IL | Internal | Summer | B6 | 300 | 2260 | 0 | 64.61 | 65.61 | 8 | 0
2015 | ENT_2_MISO_MO-IL | ENT | MISO_MO-IL | Internal | Summer | B7 | 400 | 2260 | 0 | 58.69 | 56.47 | 8 | 0
2015 | ENT_2_MISO_MO-IL | ENT | MISO_MO-IL | Internal | Summer | B8 | 500 | 2260 | 0 | 58.69 | 53.63 | 8 | 0
2015 | ENT_2_MISO_MO-IL | ENT | MISO_MO-IL | Internal | Summer | B9 | 800 | 2260 | 0 | 56.32 | 52.93 | 8 | 0
2015 | ENT_2_MISO_MO-IL | ENT | MISO_MO-IL | Internal | Summer | B10 | 1262 | 2260 | 0 | 56.32 | 51.62 | 8 | 0
2015 | ENT_2_MISO_MO-IL | ENT | MISO_MO-IL | Internal | Winter | B16 | 25 | 2260 | 0 | 75.74 | 75.74 | 8 | 0
2015 | ENT_2_MISO_MO-IL | ENT | MISO_MO-IL | Internal | Winter | B17 | 100 | 2260 | 0 | 61.89 | 65.11 | 8 | 0
2015 | ENT_2_MISO_MO-IL | ENT | MISO_MO-IL | Internal | Winter | B18 | 400 | 2260 | 0 | 60.35 | 59.82 | 8 | 0
2015 | ENT_2_MISO_MO-IL | ENT | MISO_MO-IL | Internal | Winter | B19 | 700 | 2260 | 0 | 59.83 | 57.99 | 8 | 0
2015 | ENT_2_MISO_MO-IL | ENT | MISO_MO-IL | Internal | Winter | B20 | 935 | 2260 | 0 | 59.83 | 52.6 | 8 | 0
2015 | ENT_2_SOCO | ENT | SOCO | Internal | Shoulder | B11 | 25 | 2000 | 1001.75 | 79.35 | 87.35 | 8 | 0
2015 | ENT_2_SOCO | ENT | SOCO | Internal | Shoulder | B12 | 200 | 2000 | 0 | 59.47 | 64.84 | 8 | 0
2015 | ENT_2_SOCO | ENT | SOCO | Internal | Shoulder | B13 | 600 | 2000 | 0 | 59.47 | 61.88 | 8 | 0
2015 | ENT_2_SOCO | ENT | SOCO | Internal | Shoulder | B14 | 900 | 2000 | 0 | 57.49 | 61.88 | 8 | 0
2015 | ENT_2_SOCO | ENT | SOCO | Internal | Shoulder | B15 | 1203 | 2000 | 0 | 57.49 | 59.72 | 8 | 0
2015 | ENT_2_SOCO | ENT | SOCO | Internal | Summer | B1 | 10 | 2000 | 72.55 | 91.77 | 99.77 | 8 | 0
2015 | ENT_2_SOCO | ENT | SOCO | Internal | Summer | B2 | 25 | 2000 | 1101.53 | 89.87 | 97.87 | 8 | 0
2015 | ENT_2_SOCO | ENT | SOCO | Internal | Summer | B3 | 75 | 2000 | 1979.01 | 89.87 | 97.87 | 8 | 0
2015 | ENT_2_SOCO | ENT | SOCO | Internal | Summer | B4 | 100 | 2000 | 2000 | 88.01 | 97.87 | 8 | 1.85
2015 | ENT_2_SOCO | ENT | SOCO | Internal | Summer | B5 | 200 | 2000 | 2000 | 83.07 | 91.64 | 8 | 0.57
2015 | ENT_2_SOCO | ENT | SOCO | Internal | Summer | B6 | 300 | 2000 | 2000 | 64.61 | 79.57 | 8 | 6.96
2015 | ENT_2_SOCO | ENT | SOCO | Internal | Summer | B7 | 400 | 2000 | 2000 | 58.69 | 71.47 | 8 | 4.78
2015 | ENT_2_SOCO | ENT | SOCO | Internal | Summer | B8 | 500 | 2000 | 1832.3 | 58.69 | 66.69 | 8 | 0
2015 | ENT_2_SOCO | ENT | SOCO | Internal | Summer | B9 | 800 | 2000 | 0 | 56.32 | 60.67 | 8 | 0
2015 | ENT_2_SOCO | ENT | SOCO | Internal | Summer | B10 | 1262 | 2000 | 0 | 56.32 | 58.55 | 8 | 0
2015 | ENT_2_SOCO | ENT | SOCO | Internal | Winter | B16 | 25 | 2000 | 2000 | 75.74 | 85.18 | 8 | 1.44
2015 | ENT_2_SOCO | ENT | SOCO | Internal | Winter | B17 | 100 | 2000 | 0 | 61.89 | 67.53 | 8 | 0
2015 | ENT_2_SOCO | ENT | SOCO | Internal | Winter | B18 | 400 | 2000 | 0 | 60.35 | 64.36 | 8 | 0
2015 | ENT_2_SOCO | ENT | SOCO | Internal | Winter | B19 | 700 | 2000 | 0 | 59.83 | 64.36 | 8 | 0
2015 | ENT_2_SOCO | ENT | SOCO | Internal | Winter | B20 | 935 | 2000 | 0 | 59.83 | 62.11 | 8 | 0
2015 | ENT_2_SPP_N | ENT | SPP_N | Internal | Shoulder | B11 | 25 | 1300 | 0 | 79.35 | 83.06 | 8 | 0
2015 | ENT_2_SPP_N | ENT | SPP_N | Internal | Shoulder | B12 | 200 | 1300 | 0 | 59.47 | 60.03 | 8 | 0
2015 | ENT_2_SPP_N | ENT | SPP_N | Internal | Shoulder | B13 | 600 | 1300 | 0 | 59.47 | 58.31 | 8 | 0
2015 | ENT_2_SPP_N | ENT | SPP_N | Internal | Shoulder | B14 | 900 | 1300 | 0 | 57.49 | 57.38 | 8 | 0
2015 | ENT_2_SPP_N | ENT | SPP_N | Internal | Shoulder | B15 | 1203 | 1300 | 0 | 57.49 | 57.38 | 8 | 0
2015 | ENT_2_SPP_N | ENT | SPP_N | Internal | Summer | B1 | 10 | 1300 | 0 | 91.77 | 92.6 | 8 | 0
2015 | ENT_2_SPP_N | ENT | SPP_N | Internal | Summer | B2 | 25 | 1300 | 0 | 89.87 | 92.6 | 8 | 0
2015 | ENT_2_SPP_N | ENT | SPP_N | Internal | Summer | B3 | 75 | 1300 | 0 | 89.87 | 91.39 | 8 | 0
2015 | ENT_2_SPP_N | ENT | SPP_N | Internal | Summer | B4 | 100 | 1300 | 0 | 88.01 | 87 | 8 | 0
2015 | ENT_2_SPP_N | ENT | SPP_N | Internal | Summer | B5 | 200 | 1300 | 0 | 83.07 | 81.21 | 8 | 0
2015 | ENT_2_SPP_N | ENT | SPP_N | Internal | Summer | B6 | 300 | 1300 | 0.03 | 64.61 | 72.6 | 8 | 0
2015 | ENT_2_SPP_N | ENT | SPP_N | Internal | Summer | B7 | 400 | 1300 | 0 | 58.69 | 63.46 | 8 | 0
2015 | ENT_2_SPP_N | ENT | SPP_N | Internal | Summer | B8 | 500 | 1300 | 0 | 58.69 | 58.68 | 8 | 0
2015 | ENT_2_SPP_N | ENT | SPP_N | Internal | Summer | B9 | 800 | 1300 | 0 | 56.32 | 56.11 | 8 | 0
2015 | ENT_2_SPP_N | ENT | SPP_N | Internal | Summer | B10 | 1262 | 1300 | 0 | 56.32 | 54.59 | 8 | 0
2015 | ENT_2_SPP_N | ENT | SPP_N | Internal | Winter | B16 | 25 | 1300 | 0 | 75.74 | 70.74 | 8 | 0
2015 | ENT_2_SPP_N | ENT | SPP_N | Internal | Winter | B17 | 100 | 1300 | 0 | 61.89 | 60.11 | 8 | 0
2015 | ENT_2_SPP_N | ENT | SPP_N | Internal | Winter | B18 | 400 | 1300 | 0 | 60.35 | 59.86 | 8 | 0
2015 | ENT_2_SPP_N | ENT | SPP_N | Internal | Winter | B19 | 700 | 1300 | 0 | 59.83 | 59.72 | 8 | 0
2015 | ENT_2_SPP_N | ENT | SPP_N | Internal | Winter | B20 | 935 | 1300 | 0 | 59.83 | 55.92 | 8 | 0
2015 | ENT_2_SPP_S | ENT | SPP_S | Internal | Shoulder | B11 | 25 | 1300 | 0 | 79.35 | 83.05 | 8 | 0
2015 | ENT_2_SPP_S | ENT | SPP_S | Internal | Shoulder | B12 | 200 | 1300 | 0 | 59.47 | 60.04 | 8 | 0
2015 | ENT_2_SPP_S | ENT | SPP_S | Internal | Shoulder | B13 | 600 | 1300 | 0 | 59.47 | 58.32 | 8 | 0
2015 | ENT_2_SPP_S | ENT | SPP_S | Internal | Shoulder | B14 | 900 | 1300 | 0 | 57.49 | 57.39 | 8 | 0
2015 | ENT_2_SPP_S | ENT | SPP_S | Internal | Shoulder | B15 | 1203 | 1300 | 0 | 57.49 | 57.39 | 8 | 0
2015 | ENT_2_SPP_S | ENT | SPP_S | Internal | Summer | B1 | 10 | 1300 | 0 | 91.77 | 90.44 | 8 | 0
2015 | ENT_2_SPP_S | ENT | SPP_S | Internal | Summer | B2 | 25 | 1300 | 0 | 89.87 | 90.44 | 8 | 0
2015 | ENT_2_SPP_S | ENT | SPP_S | Internal | Summer | B3 | 75 | 1300 | 0 | 89.87 | 86.63 | 8 | 0
2015 | ENT_2_SPP_S | ENT | SPP_S | Internal | Summer | B4 | 100 | 1300 | 0 | 88.01 | 83.01 | 8 | 0
2015 | ENT_2_SPP_S | ENT | SPP_S | Internal | Summer | B5 | 200 | 1300 | 0 | 83.07 | 81.19 | 8 | 0
2015 | ENT_2_SPP_S | ENT | SPP_S | Internal | Summer | B6 | 300 | 1300 | 465.95 | 64.61 | 72.61 | 8 | 0
2015 | ENT_2_SPP_S | ENT | SPP_S | Internal | Summer | B7 | 400 | 1300 | 0 | 58.69 | 63.47 | 8 | 0
2015 | ENT_2_SPP_S | ENT | SPP_S | Internal | Summer | B8 | 500 | 1300 | 0 | 58.69 | 58.69 | 8 | 0
2015 | ENT_2_SPP_S | ENT | SPP_S | Internal | Summer | B9 | 800 | 1300 | 0 | 56.32 | 56.13 | 8 | 0
2015 | ENT_2_SPP_S | ENT | SPP_S | Internal | Summer | B10 | 1262 | 1300 | 0 | 56.32 | 56 | 8 | 0
2015 | ENT_2_SPP_S | ENT | SPP_S | Internal | Winter | B16 | 25 | 1300 | 0 | 75.74 | 70.75 | 8 | 0
2015 | ENT_2_SPP_S | ENT | SPP_S | Internal | Winter | B17 | 100 | 1300 | 0 | 61.89 | 60.12 | 8 | 0
2015 | ENT_2_SPP_S | ENT | SPP_S | Internal | Winter | B18 | 400 | 1300 | 0 | 60.35 | 59.87 | 8 | 0
2015 | ENT_2_SPP_S | ENT | SPP_S | Internal | Winter | B19 | 700 | 1300 | 0 | 59.83 | 59.74 | 8 | 0
2015 | ENT_2_SPP_S | ENT | SPP_S | Internal | Winter | B20 | 935 | 1300 | 0 | 59.83 | 59.74 | 8 | 0
2015 | ENT_2_TVA_Transmission | ENT | TVA_Transmission | Internal | Shoulder | B11 | 25 | 2100 | 0 | 79.35 | 80.39 | 8 | 0
2015 | ENT_2_TVA_Transmission | ENT | TVA_Transmission | Internal | Shoulder | B12 | 200 | 2100 | 0 | 59.47 | 65.08 | 8 | 0
2015 | ENT_2_TVA_Transmission | ENT | TVA_Transmission | Internal | Shoulder | B13 | 600 | 2100 | 0 | 59.47 | 62.8 | 8 | 0
2015 | ENT_2_TVA_Transmission | ENT | TVA_Transmission | Internal | Shoulder | B14 | 900 | 2100 | 0 | 57.49 | 62.3 | 8 | 0
2015 | ENT_2_TVA_Transmission | ENT | TVA_Transmission | Internal | Shoulder | B15 | 1203 | 2100 | 0 | 57.49 | 60.84 | 8 | 0
2015 | ENT_2_TVA_Transmission | ENT | TVA_Transmission | Internal | Summer | B1 | 10 | 2100 | 666.16 | 91.77 | 99.77 | 8 | 0
2015 | ENT_2_TVA_Transmission | ENT | TVA_Transmission | Internal | Summer | B2 | 25 | 2100 | 0 | 89.87 | 96.74 | 8 | 0
2015 | ENT_2_TVA_Transmission | ENT | TVA_Transmission | Internal | Summer | B3 | 75 | 2100 | 0 | 89.87 | 95.51 | 8 | 0
2015 | ENT_2_TVA_Transmission | ENT | TVA_Transmission | Internal | Summer | B4 | 100 | 2100 | 0 | 88.01 | 91 | 8 | 0
2015 | ENT_2_TVA_Transmission | ENT | TVA_Transmission | Internal | Summer | B5 | 200 | 2100 | 0 | 83.07 | 82.84 | 8 | 0
2015 | ENT_2_TVA_Transmission | ENT | TVA_Transmission | Internal | Summer | B6 | 300 | 2100 | 0 | 64.61 | 70.57 | 8 | 0
2015 | ENT_2_TVA_Transmission | ENT | TVA_Transmission | Internal | Summer | B7 | 400 | 2100 | 0 | 58.69 | 63.05 | 8 | 0
2015 | ENT_2_TVA_Transmission | ENT | TVA_Transmission | Internal | Summer | B8 | 500 | 2100 | 0 | 58.69 | 60.84 | 8 | 0
2015 | ENT_2_TVA_Transmission | ENT | TVA_Transmission | Internal | Summer | B9 | 800 | 2100 | 0 | 56.32 | 59.66 | 8 | 0
2015 | ENT_2_TVA_Transmission | ENT | TVA_Transmission | Internal | Summer | B10 | 1262 | 2100 | 0 | 56.32 | 57.99 | 8 | 0
2015 | ENT_2_TVA_Transmission | ENT | TVA_Transmission | Internal | Winter | B16 | 25 | 2100 | 764.32 | 75.74 | 83.74 | 8 | 0
2015 | ENT_2_TVA_Transmission | ENT | TVA_Transmission | Internal | Winter | B17 | 100 | 2100 | 0 | 61.89 | 69.29 | 8 | 0
2015 | ENT_2_TVA_Transmission | ENT | TVA_Transmission | Internal | Winter | B18 | 400 | 2100 | 0 | 60.35 | 65.38 | 8 | 0
2015 | ENT_2_TVA_Transmission | ENT | TVA_Transmission | Internal | Winter | B19 | 700 | 2100 | 0 | 59.83 | 64.43 | 8 | 0
2015 | ENT_2_TVA_Transmission | ENT | TVA_Transmission | Internal | Winter | B20 | 935 | 2100 | 0 | 59.83 | 60.6 | 8 | 0
2015 | FRCC_2_SOCO | FRCC | SOCO | Internal | Shoulder | B11 | 25 | 900 | 0 | 97.35 | 87.35 | 8 | 0
2015 | FRCC_2_SOCO | FRCC | SOCO | Internal | Shoulder | B12 | 200 | 900 | 0 | 66.91 | 64.84 | 8 | 0
2015 | FRCC_2_SOCO | FRCC | SOCO | Internal | Shoulder | B13 | 600 | 900 | 0 | 65.37 | 61.88 | 8 | 0
2015 | FRCC_2_SOCO | FRCC | SOCO | Internal | Shoulder | B14 | 900 | 900 | 0 | 64.13 | 61.88 | 8 | 0
2015 | FRCC_2_SOCO | FRCC | SOCO | Internal | Shoulder | B15 | 1203 | 900 | 0 | 64.13 | 59.72 | 8 | 0
2015 | FRCC_2_SOCO | FRCC | SOCO | Internal | Summer | B1 | 10 | 900 | 0 | 103.87 | 99.77 | 8 | 0
2015 | FRCC_2_SOCO | FRCC | SOCO | Internal | Summer | B2 | 25 | 900 | 0 | 103.87 | 97.87 | 8 | 0
2015 | FRCC_2_SOCO | FRCC | SOCO | Internal | Summer | B3 | 75 | 900 | 0 | 103.87 | 97.87 | 8 | 0
2015 | FRCC_2_SOCO | FRCC | SOCO | Internal | Summer | B4 | 100 | 900 | 0 | 103.87 | 97.87 | 8 | 0
2015 | FRCC_2_SOCO | FRCC | SOCO | Internal | Summer | B5 | 200 | 900 | 0 | 101.64 | 91.64 | 8 | 0
2015 | FRCC_2_SOCO | FRCC | SOCO | Internal | Summer | B6 | 300 | 900 | 0 | 89.57 | 79.57 | 8 | 0
2015 | FRCC_2_SOCO | FRCC | SOCO | Internal | Summer | B7 | 400 | 900 | 0 | 67.64 | 71.47 | 8 | 0
2015 | FRCC_2_SOCO | FRCC | SOCO | Internal | Summer | B8 | 500 | 900 | 0 | 66.21 | 66.69 | 8 | 0
2015 | FRCC_2_SOCO | FRCC | SOCO | Internal | Summer | B9 | 800 | 900 | 0 | 63.46 | 60.67 | 8 | 0
2015 | FRCC_2_SOCO | FRCC | SOCO | Internal | Summer | B10 | 1262 | 900 | 0 | 63.46 | 58.55 | 8 | 0
2015 | FRCC_2_SOCO | FRCC | SOCO | Internal | Winter | B16 | 25 | 900 | 0 | 91.48 | 85.18 | 8 | 0
2015 | FRCC_2_SOCO | FRCC | SOCO | Internal | Winter | B17 | 100 | 900 | 0 | 69.02 | 67.53 | 8 | 0
2015 | FRCC_2_SOCO | FRCC | SOCO | Internal | Winter | B18 | 400 | 900 | 0 | 66.15 | 64.36 | 8 | 0
2015 | FRCC_2_SOCO | FRCC | SOCO | Internal | Winter | B19 | 700 | 900 | 0 | 66.15 | 64.36 | 8 | 0
2015 | FRCC_2_SOCO | FRCC | SOCO | Internal | Winter | B20 | 935 | 900 | 0 | 66.15 | 62.11 | 8 | 0
2015 | HQ_NEISO_2_NEISO | HQ_NEISO | NEISO | Internal | Shoulder | B11 | 25 | 99999 | 2920 | 55.81 | 55.82 | 0.01 | 0
2015 | HQ_NEISO_2_NEISO | HQ_NEISO | NEISO | Internal | Shoulder | B12 | 200 | 99999 | 2920 | 55.81 | 55.82 | 0.01 | 0
2015 | HQ_NEISO_2_NEISO | HQ_NEISO | NEISO | Internal | Shoulder | B13 | 600 | 99999 | 2920 | 55.81 | 55.82 | 0.01 | 0
2015 | HQ_NEISO_2_NEISO | HQ_NEISO | NEISO | Internal | Shoulder | B14 | 900 | 99999 | 2920 | 55.81 | 55.82 | 0.01 | 0
2015 | HQ_NEISO_2_NEISO | HQ_NEISO | NEISO | Internal | Shoulder | B15 | 1203 | 99999 | 1143.24 | 55.81 | 55.82 | 0.01 | 0
2015 | HQ_NEISO_2_NEISO | HQ_NEISO | NEISO | Internal | Summer | B1 | 10 | 99999 | 2920.09 | 86.48 | 86.49 | 0.01 | 0
2015 | HQ_NEISO_2_NEISO | HQ_NEISO | NEISO | Internal | Summer | B2 | 25 | 99999 | 2920 | 80.9 | 80.91 | 0.01 | 0
2015 | HQ_NEISO_2_NEISO | HQ_NEISO | NEISO | Internal | Summer | B3 | 75 | 99999 | 2920 | 73.2 | 73.21 | 0.01 | 0
2015 | HQ_NEISO_2_NEISO | HQ_NEISO | NEISO | Internal | Summer | B4 | 100 | 99999 | 2920 | 58.46 | 58.47 | 0.01 | 0
2015 | HQ_NEISO_2_NEISO | HQ_NEISO | NEISO | Internal | Summer | B5 | 200 | 99999 | 2920 | 53.12 | 53.13 | 0.01 | 0
2015 | HQ_NEISO_2_NEISO | HQ_NEISO | NEISO | Internal | Summer | B6 | 300 | 99999 | 2920 | 53.12 | 53.13 | 0.01 | 0
2015 | HQ_NEISO_2_NEISO | HQ_NEISO | NEISO | Internal | Summer | B7 | 400 | 99999 | 2920 | 53.12 | 53.13 | 0.01 | 0
2015 | HQ_NEISO_2_NEISO | HQ_NEISO | NEISO | Internal | Summer | B8 | 500 | 99999 | 2920 | 53.12 | 53.13 | 0.01 | 0
2015 | HQ_NEISO_2_NEISO | HQ_NEISO | NEISO | Internal | Summer | B9 | 800 | 99999 | 2920 | 53.12 | 53.13 | 0.01 | 0
2015 | HQ_NEISO_2_NEISO | HQ_NEISO | NEISO | Internal | Summer | B10 | 1262 | 99999 | 795.94 | 53.12 | 53.13 | 0.01 | 0
2015 | HQ_NEISO_2_NEISO | HQ_NEISO | NEISO | Internal | Winter | B16 | 25 | 99999 | 2920 | 64.21 | 64.22 | 0.01 | 0
2015 | HQ_NEISO_2_NEISO | HQ_NEISO | NEISO | Internal | Winter | B17 | 100 | 99999 | 2920 | 64.21 | 64.22 | 0.01 | 0
2015 | HQ_NEISO_2_NEISO | HQ_NEISO | NEISO | Internal | Winter | B18 | 400 | 99999 | 2920 | 64.21 | 64.22 | 0.01 | 0
2015 | HQ_NEISO_2_NEISO | HQ_NEISO | NEISO | Internal | Winter | B19 | 700 | 99999 | 2920 | 64.21 | 64.22 | 0.01 | 0
2015 | HQ_NEISO_2_NEISO | HQ_NEISO | NEISO | Internal | Winter | B20 | 935 | 99999 | 1233.58 | 64.21 | 64.22 | 0.01 | 0
2015 | HQ_NY_2_NYISO_A-F | HQ_NY | NYISO_A-F | Internal | Shoulder | B11 | 25 | 99999 | 1000 | 58.81 | 58.82 | 0.01 | 0
2015 | HQ_NY_2_NYISO_A-F | HQ_NY | NYISO_A-F | Internal | Shoulder | B12 | 200 | 99999 | 1000 | 56.62 | 56.63 | 0.01 | 0
2015 | HQ_NY_2_NYISO_A-F | HQ_NY | NYISO_A-F | Internal | Shoulder | B13 | 600 | 99999 | 1000 | 56.62 | 56.63 | 0.01 | 0
2015 | HQ_NY_2_NYISO_A-F | HQ_NY | NYISO_A-F | Internal | Shoulder | B14 | 900 | 99999 | 1000 | 56.62 | 56.63 | 0.01 | 0
2015 | HQ_NY_2_NYISO_A-F | HQ_NY | NYISO_A-F | Internal | Shoulder | B15 | 1203 | 99999 | 188.69 | 56.62 | 56.63 | 0.01 | 0
2015 | HQ_NY_2_NYISO_A-F | HQ_NY | NYISO_A-F | Internal | Summer | B1 | 10 | 99999 | 1000 | 78.53 | 78.54 | 0.01 | 0
2015 | HQ_NY_2_NYISO_A-F | HQ_NY | NYISO_A-F | Internal | Summer | B2 | 25 | 99999 | 1000 | 77.89 | 77.91 | 0.01 | 0
2015 | HQ_NY_2_NYISO_A-F | HQ_NY | NYISO_A-F | Internal | Summer | B3 | 75 | 99999 | 1000 | 75.72 | 75.73 | 0.01 | 0
2015 | HQ_NY_2_NYISO_A-F | HQ_NY | NYISO_A-F | Internal | Summer | B4 | 100 | 99999 | 1000 | 63.5 | 63.51 | 0.01 | 0
2015 | HQ_NY_2_NYISO_A-F | HQ_NY | NYISO_A-F | Internal | Summer | B5 | 200 | 99999 | 1000 | 57.83 | 57.84 | 0.01 | 0
2015 | HQ_NY_2_NYISO_A-F | HQ_NY | NYISO_A-F | Internal | Summer | B6 | 300 | 99999 | 1000 | 57.83 | 57.84 | 0.01 | 0
2015 | HQ_NY_2_NYISO_A-F | HQ_NY | NYISO_A-F | Internal | Summer | B7 | 400 | 99999 | 1000 | 56.12 | 56.13 | 0.01 | 0
2015 | HQ_NY_2_NYISO_A-F | HQ_NY | NYISO_A-F | Internal | Summer | B8 | 500 | 99999 | 1000 | 55.92 | 55.93 | 0.01 | 0
2015 | HQ_NY_2_NYISO_A-F | HQ_NY | NYISO_A-F | Internal | Summer | B9 | 800 | 99999 | 1000 | 55.23 | 55.24 | 0.01 | 0
2015 | HQ_NY_2_NYISO_A-F | HQ_NY | NYISO_A-F | Internal | Summer | B10 | 1262 | 99999 | 30.11 | 55.23 | 55.24 | 0.01 | 0
2015 | HQ_NY_2_NYISO_A-F | HQ_NY | NYISO_A-F | Internal | Winter | B16 | 25 | 99999 | 1000 | 61.58 | 61.59 | 0.01 | 0
2015 | HQ_NY_2_NYISO_A-F | HQ_NY | NYISO_A-F | Internal | Winter | B17 | 100 | 99999 | 1000 | 61.58 | 61.59 | 0.01 | 0
2015 | HQ_NY_2_NYISO_A-F | HQ_NY | NYISO_A-F | Internal | Winter | B18 | 400 | 99999 | 1000 | 61.21 | 61.22 | 0.01 | 0
2015 | HQ_NY_2_NYISO_A-F | HQ_NY | NYISO_A-F | Internal | Winter | B19 | 700 | 99999 | 1000 | 61.21 | 61.22 | 0.01 | 0
2015 | HQ_NY_2_NYISO_A-F | HQ_NY | NYISO_A-F | Internal | Winter | B20 | 935 | 99999 | 229.95 | 61.21 | 61.22 | 0.01 | 0
2015 | HQ_IESO_2_IESO | HQ_IESO | IESO | Internal | Shoulder | B11 | 25 | 99999 | 400 | 43.48 | 43.49 | 0.01 | 0
2015 | HQ_IESO_2_IESO | HQ_IESO | IESO | Internal | Shoulder | B12 | 200 | 99999 | 400 | 43.48 | 43.49 | 0.01 | 0
2015 | HQ_IESO_2_IESO | HQ_IESO | IESO | Internal | Shoulder | B13 | 600 | 99999 | 400 | 43.48 | 43.49 | 0.01 | 0
2015 | HQ_IESO_2_IESO | HQ_IESO | IESO | Internal | Shoulder | B14 | 900 | 99999 | 400 | 43.48 | 43.49 | 0.01 | 0
2015 | HQ_IESO_2_IESO | HQ_IESO | IESO | Internal | Shoulder | B15 | 1203 | 99999 | 75.48 | 43.48 | 43.49 | 0.01 | 0
2015 | HQ_IESO_2_IESO | HQ_IESO | IESO | Internal | Summer | B1 | 10 | 99999 | 400 | 71.53 | 71.54 | 0.01 | 0
2015 | HQ_IESO_2_IESO | HQ_IESO | IESO | Internal | Summer | B2 | 25 | 99999 | 400 | 70.89 | 70.91 | 0.01 | 0
2015 | HQ_IESO_2_IESO | HQ_IESO | IESO | Internal | Summer | B3 | 75 | 99999 | 400 | 68.72 | 68.73 | 0.01 | 0
2015 | HQ_IESO_2_IESO | HQ_IESO | IESO | Internal | Summer | B4 | 100 | 99999 | 400 | 49.61 | 49.63 | 0.01 | 0
2015 | HQ_IESO_2_IESO | HQ_IESO | IESO | Internal | Summer | B5 | 200 | 99999 | 400 | 42.47 | 42.48 | 0.01 | 0
2015 | HQ_IESO_2_IESO | HQ_IESO | IESO | Internal | Summer | B6 | 300 | 99999 | 400 | 42.47 | 42.48 | 0.01 | 0
2015 | HQ_IESO_2_IESO | HQ_IESO | IESO | Internal | Summer | B7 | 400 | 99999 | 400 | 42.47 | 42.48 | 0.01 | 0
2015 | HQ_IESO_2_IESO | HQ_IESO | IESO | Internal | Summer | B8 | 500 | 99999 | 400 | 42.47 | 42.48 | 0.01 | 0
2015 | HQ_IESO_2_IESO | HQ_IESO | IESO | Internal | Summer | B9 | 800 | 99999 | 400 | 42.47 | 42.48 | 0.01 | 0
2015 | HQ_IESO_2_IESO | HQ_IESO | IESO | Internal | Summer | B10 | 1262 | 99999 | 12.04 | 42.47 | 42.48 | 0.01 | 0
2015 | HQ_IESO_2_IESO | HQ_IESO | IESO | Internal | Winter | B16 | 25 | 99999 | 400 | 45.51 | 45.52 | 0.01 | 0
2015 | HQ_IESO_2_IESO | HQ_IESO | IESO | Internal | Winter | B17 | 100 | 99999 | 400 | 45.51 | 45.52 | 0.01 | 0
2015 | HQ_IESO_2_IESO | HQ_IESO | IESO | Internal | Winter | B18 | 400 | 99999 | 400 | 45.51 | 45.52 | 0.01 | 0
2015 | HQ_IESO_2_IESO | HQ_IESO | IESO | Internal | Winter | B19 | 700 | 99999 | 400 | 45.51 | 45.52 | 0.01 | 0
2015 | HQ_IESO_2_IESO | HQ_IESO | IESO | Internal | Winter | B20 | 935 | 99999 | 91.98 | 45.51 | 45.52 | 0.01 | 0
2015 | IESO_2_MAPP_CA | IESO | MAPP_CA | Internal | Shoulder | B11 | 25 | 262 | 262 | 43.49 | 70.97 | 7 | 20.49
2015 | IESO_2_MAPP_CA | IESO | MAPP_CA | Internal | Shoulder | B12 | 200 | 262 | 262 | 43.49 | 62.62 | 7 | 12.13
2015 | IESO_2_MAPP_CA | IESO | MAPP_CA | Internal | Shoulder | B13 | 600 | 262 | 262 | 43.49 | 57.97 | 7 | 7.48
2015 | IESO_2_MAPP_CA | IESO | MAPP_CA | Internal | Shoulder | B14 | 900 | 262 | 262 | 43.49 | 55.76 | 7 | 5.27
2015 | IESO_2_MAPP_CA | IESO | MAPP_CA | Internal | Shoulder | B15 | 1203 | 262 | 262 | 43.49 | 55.76 | 7 | 5.27
2015 | IESO_2_MAPP_CA | IESO | MAPP_CA | Internal | Summer | B1 | 10 | 262 | 0 | 71.54 | 76.56 | 7 | 0
2015 | IESO_2_MAPP_CA | IESO | MAPP_CA | Internal | Summer | B2 | 25 | 262 | 0 | 70.91 | 77.38 | 7 | 0
2015 | IESO_2_MAPP_CA | IESO | MAPP_CA | Internal | Summer | B3 | 75 | 262 | 242.42 | 68.73 | 75.73 | 7 | 0
2015 | IESO_2_MAPP_CA | IESO | MAPP_CA | Internal | Summer | B4 | 100 | 262 | 262 | 49.63 | 72.99 | 7 | 16.36
2015 | IESO_2_MAPP_CA | IESO | MAPP_CA | Internal | Summer | B5 | 200 | 262 | 262 | 42.48 | 70.97 | 7 | 21.49
2015 | IESO_2_MAPP_CA | IESO | MAPP_CA | Internal | Summer | B6 | 300 | 262 | 262 | 42.48 | 65.59 | 7 | 16.11
2015 | IESO_2_MAPP_CA | IESO | MAPP_CA | Internal | Summer | B7 | 400 | 262 | 262 | 42.48 | 56.44 | 7 | 6.96
2015 | IESO_2_MAPP_CA | IESO | MAPP_CA | Internal | Summer | B8 | 500 | 262 | 262 | 42.48 | 53.61 | 7 | 4.12
2015 | IESO_2_MAPP_CA | IESO | MAPP_CA | Internal | Summer | B9 | 800 | 262 | 262 | 42.48 | 52.91 | 7 | 3.42
2015 | IESO_2_MAPP_CA | IESO | MAPP_CA | Internal | Summer | B10 | 1262 | 262 | 262 | 42.48 | 52.91 | 7 | 3.42
2015 | IESO_2_MAPP_CA | IESO | MAPP_CA | Internal | Winter | B16 | 25 | 262 | 262 | 45.52 | 75.72 | 7 | 23.2
2015 | IESO_2_MAPP_CA | IESO | MAPP_CA | Internal | Winter | B17 | 100 | 262 | 262 | 45.52 | 65.08 | 7 | 12.56
2015 | IESO_2_MAPP_CA | IESO | MAPP_CA | Internal | Winter | B18 | 400 | 262 | 262 | 45.52 | 59.8 | 7 | 7.28
2015 | IESO_2_MAPP_CA | IESO | MAPP_CA | Internal | Winter | B19 | 700 | 262 | 262 | 45.52 | 58.01 | 7 | 5.49
2015 | IESO_2_MAPP_CA | IESO | MAPP_CA | Internal | Winter | B20 | 935 | 262 | 262 | 45.52 | 58.01 | 7 | 5.49
2015 | IESO_2_MISO_MI | IESO | MISO_MI | Internal | Shoulder | B11 | 25 | 1840 | 1840 | 43.49 | 74.41 | 7 | 23.93
2015 | IESO_2_MISO_MI | IESO | MISO_MI | Internal | Shoulder | B12 | 200 | 1840 | 1840 | 43.49 | 62.66 | 7 | 12.18
2015 | IESO_2_MISO_MI | IESO | MISO_MI | Internal | Shoulder | B13 | 600 | 1840 | 1840 | 43.49 | 57.99 | 7 | 7.5
2015 | IESO_2_MISO_MI | IESO | MISO_MI | Internal | Shoulder | B14 | 900 | 1840 | 1840 | 43.49 | 55.78 | 7 | 5.29
2015 | IESO_2_MISO_MI | IESO | MISO_MI | Internal | Shoulder | B15 | 1203 | 1840 | 1840 | 43.49 | 54.03 | 7 | 3.54
2015 | IESO_2_MISO_MI | IESO | MISO_MI | Internal | Summer | B1 | 10 | 1840 | 1840 | 71.54 | 91.77 | 7 | 13.23
2015 | IESO_2_MISO_MI | IESO | MISO_MI | Internal | Summer | B2 | 25 | 1840 | 1840 | 70.91 | 88.74 | 7 | 10.83
2015 | IESO_2_MISO_MI | IESO | MISO_MI | Internal | Summer | B3 | 75 | 1840 | 1840 | 68.73 | 87.51 | 7 | 11.78
2015 | IESO_2_MISO_MI | IESO | MISO_MI | Internal | Summer | B4 | 100 | 1840 | 1840 | 49.63 | 86.7 | 7 | 30.07
2015 | IESO_2_MISO_MI | IESO | MISO_MI | Internal | Summer | B5 | 200 | 1840 | 1840 | 42.48 | 75.01 | 7 | 25.53
2015 | IESO_2_MISO_MI | IESO | MISO_MI | Internal | Summer | B6 | 300 | 1840 | 1840 | 42.48 | 65.59 | 7 | 16.11
2015 | IESO_2_MISO_MI | IESO | MISO_MI | Internal | Summer | B7 | 400 | 1840 | 1840 | 42.48 | 56.48 | 7 | 7
2015 | IESO_2_MISO_MI | IESO | MISO_MI | Internal | Summer | B8 | 500 | 1840 | 1840 | 42.48 | 53.66 | 7 | 4.17
2015 | IESO_2_MISO_MI | IESO | MISO_MI | Internal | Summer | B9 | 800 | 1840 | 1840 | 42.48 | 52.95 | 7 | 3.47
2015 | IESO_2_MISO_MI | IESO | MISO_MI | Internal | Summer | B10 | 1262 | 1840 | 1840 | 42.48 | 51.65 | 7 | 2.16
2015 | IESO_2_MISO_MI | IESO | MISO_MI | Internal | Winter | B16 | 25 | 1840 | 1840 | 45.52 | 75.74 | 7 | 23.22
2015 | IESO_2_MISO_MI | IESO | MISO_MI | Internal | Winter | B17 | 100 | 1840 | 1840 | 45.52 | 68.84 | 7 | 16.32
2015 | IESO_2_MISO_MI | IESO | MISO_MI | Internal | Winter | B18 | 400 | 1840 | 1840 | 45.52 | 59.82 | 7 | 7.3
2015 | IESO_2_MISO_MI | IESO | MISO_MI | Internal | Winter | B19 | 700 | 1840 | 1840 | 45.52 | 58 | 7 | 5.48
2015 | IESO_2_MISO_MI | IESO | MISO_MI | Internal | Winter | B20 | 935 | 1840 | 1840 | 45.52 | 52.62 | 7 | 0.1
2015 | IESO_2_MISO_W | IESO | MISO_W | Internal | Shoulder | B11 | 25 | 140 | 140 | 43.49 | 76.39 | 7 | 25.9
2015 | IESO_2_MISO_W | IESO | MISO_W | Internal | Shoulder | B12 | 200 | 140 | 140 | 43.49 | 62.63 | 7 | 12.14
2015 | IESO_2_MISO_W | IESO | MISO_W | Internal | Shoulder | B13 | 600 | 140 | 140 | 43.49 | 57.98 | 7 | 7.49
2015 | IESO_2_MISO_W | IESO | MISO_W | Internal | Shoulder | B14 | 900 | 140 | 140 | 43.49 | 55.77 | 7 | 5.28
2015 | IESO_2_MISO_W | IESO | MISO_W | Internal | Shoulder | B15 | 1203 | 140 | 140 | 43.49 | 54.08 | 7 | 3.59
2015 | IESO_2_MISO_W | IESO | MISO_W | Internal | Summer | B1 | 10 | 140 | 140 | 71.54 | 91.76 | 7 | 13.22
2015 | IESO_2_MISO_W | IESO | MISO_W | Internal | Summer | B2 | 25 | 140 | 140 | 70.91 | 88.73 | 7 | 10.82
2015 | IESO_2_MISO_W | IESO | MISO_W | Internal | Summer | B3 | 75 | 140 | 140 | 68.73 | 88.73 | 7 | 13
2015 | IESO_2_MISO_W | IESO | MISO_W | Internal | Summer | B4 | 100 | 140 | 140 | 49.63 | 86.99 | 7 | 30.36
2015 | IESO_2_MISO_W | IESO | MISO_W | Internal | Summer | B5 | 200 | 140 | 140 | 42.48 | 75.06 | 7 | 25.58
2015 | IESO_2_MISO_W | IESO | MISO_W | Internal | Summer | B6 | 300 | 140 | 140 | 42.48 | 65.6 | 7 | 16.12
2015 | IESO_2_MISO_W | IESO | MISO_W | Internal | Summer | B7 | 400 | 140 | 140 | 42.48 | 56.46 | 7 | 6.97
2015 | IESO_2_MISO_W | IESO | MISO_W | Internal | Summer | B8 | 500 | 140 | 140 | 42.48 | 53.62 | 7 | 4.14
2015 | IESO_2_MISO_W | IESO | MISO_W | Internal | Summer | B9 | 800 | 140 | 140 | 42.48 | 52.92 | 7 | 3.43
2015 | IESO_2_MISO_W | IESO | MISO_W | Internal | Summer | B10 | 1262 | 140 | 140 | 42.48 | 51.61 | 7 | 2.13
2015 | IESO_2_MISO_W | IESO | MISO_W | Internal | Winter | B16 | 25 | 140 | 140 | 45.52 | 75.73 | 7 | 23.21
2015 | IESO_2_MISO_W | IESO | MISO_W | Internal | Winter | B17 | 100 | 140 | 140 | 45.52 | 65.09 | 7 | 12.57
2015 | IESO_2_MISO_W | IESO | MISO_W | Internal | Winter | B18 | 400 | 140 | 140 | 45.52 | 59.81 | 7 | 7.29
2015 | IESO_2_MISO_W | IESO | MISO_W | Internal | Winter | B19 | 700 | 140 | 140 | 45.52 | 58 | 7 | 5.48
2015 | IESO_2_MISO_W | IESO | MISO_W | Internal | Winter | B20 | 935 | 140 | 140 | 45.52 | 52.6 | 7 | 0.07
2015 | IESO_2_NYISO_A-F | IESO | NYISO_A-F | Internal | Shoulder | B11 | 25 | 1725 | 1725 | 43.49 | 58.82 | 7 | 8.34
2015 | IESO_2_NYISO_A-F | IESO | NYISO_A-F | Internal | Shoulder | B12 | 200 | 1725 | 1725 | 43.49 | 56.63 | 7 | 6.14
2015 | IESO_2_NYISO_A-F | IESO | NYISO_A-F | Internal | Shoulder | B13 | 600 | 1725 | 1725 | 43.49 | 56.63 | 7 | 6.14
2015 | IESO_2_NYISO_A-F | IESO | NYISO_A-F | Internal | Shoulder | B14 | 900 | 1725 | 1725 | 43.49 | 56.63 | 7 | 6.14
2015 | IESO_2_NYISO_A-F | IESO | NYISO_A-F | Internal | Shoulder | B15 | 1203 | 1725 | 1725 | 43.49 | 56.63 | 7 | 6.14
2015 | IESO_2_NYISO_A-F | IESO | NYISO_A-F | Internal | Summer | B1 | 10 | 1725 | 55.29 | 71.54 | 78.54 | 7 | 0
2015 | IESO_2_NYISO_A-F | IESO | NYISO_A-F | Internal | Summer | B2 | 25 | 1725 | 414.46 | 70.91 | 77.91 | 7 | 0
2015 | IESO_2_NYISO_A-F | IESO | NYISO_A-F | Internal | Summer | B3 | 75 | 1725 | 1082.16 | 68.73 | 75.73 | 7 | 0
2015 | IESO_2_NYISO_A-F | IESO | NYISO_A-F | Internal | Summer | B4 | 100 | 1725 | 1725 | 49.63 | 63.51 | 7 | 6.89
2015 | IESO_2_NYISO_A-F | IESO | NYISO_A-F | Internal | Summer | B5 | 200 | 1725 | 1725 | 42.48 | 57.84 | 7 | 8.36
2015 | IESO_2_NYISO_A-F | IESO | NYISO_A-F | Internal | Summer | B6 | 300 | 1725 | 1725 | 42.48 | 57.84 | 7 | 8.36
2015 | IESO_2_NYISO_A-F | IESO | NYISO_A-F | Internal | Summer | B7 | 400 | 1725 | 1725 | 42.48 | 56.13 | 7 | 6.64
2015 | IESO_2_NYISO_A-F | IESO | NYISO_A-F | Internal | Summer | B8 | 500 | 1725 | 1725 | 42.48 | 55.93 | 7 | 6.45
2015 | IESO_2_NYISO_A-F | IESO | NYISO_A-F | Internal | Summer | B9 | 800 | 1725 | 1725 | 42.48 | 55.24 | 7 | 5.76
2015 | IESO_2_NYISO_A-F | IESO | NYISO_A-F | Internal | Summer | B10 | 1262 | 1725 | 1725 | 42.48 | 55.24 | 7 | 5.76
2015 | IESO_2_NYISO_A-F | IESO | NYISO_A-F | Internal | Winter | B16 | 25 | 1725 | 1725 | 45.52 | 61.59 | 7 | 9.07
2015 | IESO_2_NYISO_A-F | IESO | NYISO_A-F | Internal | Winter | B17 | 100 | 1725 | 1725 | 45.52 | 61.59 | 7 | 9.07
2015 | IESO_2_NYISO_A-F | IESO | NYISO_A-F | Internal | Winter | B18 | 400 | 1725 | 1725 | 45.52 | 61.22 | 7 | 8.7
2015 | IESO_2_NYISO_A-F | IESO | NYISO_A-F | Internal | Winter | B19 | 700 | 1725 | 1725 | 45.52 | 61.22 | 7 | 8.7
2015 | IESO_2_NYISO_A-F | IESO | NYISO_A-F | Internal | Winter | B20 | 935 | 1725 | 1725 | 45.52 | 61.22 | 7 | 8.7
2015 | MAPP_CA_2_IESO | MAPP_CA | IESO | Internal | Shoulder | B11 | 25 | 330 | 0 | 70.97 | 43.49 | 8 | 0
2015 | MAPP_CA_2_IESO | MAPP_CA | IESO | Internal | Shoulder | B12 | 200 | 330 | 0 | 62.62 | 43.49 | 8 | 0
2015 | MAPP_CA_2_IESO | MAPP_CA | IESO | Internal | Shoulder | B13 | 600 | 330 | 0 | 57.97 | 43.49 | 8 | 0
2015 | MAPP_CA_2_IESO | MAPP_CA | IESO | Internal | Shoulder | B14 | 900 | 330 | 0 | 55.76 | 43.49 | 8 | 0
2015 | MAPP_CA_2_IESO | MAPP_CA | IESO | Internal | Shoulder | B15 | 1203 | 330 | 0 | 55.76 | 43.49 | 8 | 0
2015 | MAPP_CA_2_IESO | MAPP_CA | IESO | Internal | Summer | B1 | 10 | 330 | 0 | 76.56 | 71.54 | 8 | 0
2015 | MAPP_CA_2_IESO | MAPP_CA | IESO | Internal | Summer | B2 | 25 | 330 | 0 | 77.38 | 70.91 | 8 | 0
2015 | MAPP_CA_2_IESO | MAPP_CA | IESO | Internal | Summer | B3 | 75 | 330 | 0 | 75.73 | 68.73 | 8 | 0
2015 | MAPP_CA_2_IESO | MAPP_CA | IESO | Internal | Summer | B4 | 100 | 330 | 0 | 72.99 | 49.63 | 8 | 0
2015 | MAPP_CA_2_IESO | MAPP_CA | IESO | Internal | Summer | B5 | 200 | 330 | 0 | 70.97 | 42.48 | 8 | 0
2015 | MAPP_CA_2_IESO | MAPP_CA | IESO | Internal | Summer | B6 | 300 | 330 | 0 | 65.59 | 42.48 | 8 | 0
2015 | MAPP_CA_2_IESO | MAPP_CA | IESO | Internal | Summer | B7 | 400 | 330 | 0 | 56.44 | 42.48 | 8 | 0
2015 | MAPP_CA_2_IESO | MAPP_CA | IESO | Internal | Summer | B8 | 500 | 330 | 0 | 53.61 | 42.48 | 8 | 0
2015 | MAPP_CA_2_IESO | MAPP_CA | IESO | Internal | Summer | B9 | 800 | 330 | 0 | 52.91 | 42.48 | 8 | 0
2015 | MAPP_CA_2_IESO | MAPP_CA | IESO | Internal | Summer | B10 | 1262 | 330 | 0 | 52.91 | 42.48 | 8 | 0
2015 | MAPP_CA_2_IESO | MAPP_CA | IESO | Internal | Winter | B16 | 25 | 330 | 0 | 75.72 | 45.52 | 8 | 0
2015 | MAPP_CA_2_IESO | MAPP_CA | IESO | Internal | Winter | B17 | 100 | 330 | 0 | 65.08 | 45.52 | 8 | 0
2015 | MAPP_CA_2_IESO | MAPP_CA | IESO | Internal | Winter | B18 | 400 | 330 | 0 | 59.8 | 45.52 | 8 | 0
2015 | MAPP_CA_2_IESO | MAPP_CA | IESO | Internal | Winter | B19 | 700 | 330 | 0 | 58.01 | 45.52 | 8 | 0
2015 | MAPP_CA_2_IESO | MAPP_CA | IESO | Internal | Winter | B20 | 935 | 330 | 0 | 58.01 | 45.52 | 8 | 0
2015 | MAPP_CA_2_MAPP_US | MAPP_CA | MAPP_US | Internal | Shoulder | B11 | 25 | 372 | 0 | 70.97 | 69.39 | 7 | 0
2015 | MAPP_CA_2_MAPP_US | MAPP_CA | MAPP_US | Internal | Shoulder | B12 | 200 | 372 | 0 | 62.62 | 55.63 | 7 | 0
2015 | MAPP_CA_2_MAPP_US | MAPP_CA | MAPP_US | Internal | Shoulder | B13 | 600 | 372 | 0 | 57.97 | 55.45 | 7 | 0
2015 | MAPP_CA_2_MAPP_US | MAPP_CA | MAPP_US | Internal | Shoulder | B14 | 900 | 372 | 0 | 55.76 | 55.45 | 7 | 0
2015 | MAPP_CA_2_MAPP_US | MAPP_CA | MAPP_US | Internal | Shoulder | B15 | 1203 | 372 | 0 | 55.76 | 55.45 | 7 | 0
2015 | MAPP_CA_2_MAPP_US | MAPP_CA | MAPP_US | Internal | Summer | B1 | 10 | 372 | 371.99 | 76.56 | 84.76 | 7 | 1.2
2015 | MAPP_CA_2_MAPP_US | MAPP_CA | MAPP_US | Internal | Summer | B2 | 25 | 372 | 314.95 | 77.38 | 84.38 | 7 | 0
2015 | MAPP_CA_2_MAPP_US | MAPP_CA | MAPP_US | Internal | Summer | B3 | 75 | 372 | 372 | 75.73 | 84.38 | 7 | 1.65
2015 | MAPP_CA_2_MAPP_US | MAPP_CA | MAPP_US | Internal | Summer | B4 | 100 | 372 | 53.09 | 72.99 | 79.99 | 7 | 0
2015 | MAPP_CA_2_MAPP_US | MAPP_CA | MAPP_US | Internal | Summer | B5 | 200 | 372 | 0 | 70.97 | 71.34 | 7 | 0
2015 | MAPP_CA_2_MAPP_US | MAPP_CA | MAPP_US | Internal | Summer | B6 | 300 | 372 | 0 | 65.59 | 60.27 | 7 | 0
2015 | MAPP_CA_2_MAPP_US | MAPP_CA | MAPP_US | Internal | Summer | B7 | 400 | 372 | 0 | 56.44 | 52.68 | 7 | 0
2015 | MAPP_CA_2_MAPP_US | MAPP_CA | MAPP_US | Internal | Summer | B8 | 500 | 372 | 0 | 53.61 | 52.09 | 7 | 0
2015 | MAPP_CA_2_MAPP_US | MAPP_CA | MAPP_US | Internal | Summer | B9 | 800 | 372 | 0 | 52.91 | 52.09 | 7 | 0
2015 | MAPP_CA_2_MAPP_US | MAPP_CA | MAPP_US | Internal | Summer | B10 | 1262 | 372 | 0 | 52.91 | 52.09 | 7 | 0
2015 | MAPP_CA_2_MAPP_US | MAPP_CA | MAPP_US | Internal | Winter | B16 | 25 | 372 | 0 | 75.72 | 68.73 | 7 | 0
2015 | MAPP_CA_2_MAPP_US | MAPP_CA | MAPP_US | Internal | Winter | B17 | 100 | 372 | 0 | 65.08 | 58.09 | 7 | 0
2015 | MAPP_CA_2_MAPP_US | MAPP_CA | MAPP_US | Internal | Winter | B18 | 400 | 372 | 0 | 59.8 | 58.09 | 7 | 0
2015 | MAPP_CA_2_MAPP_US | MAPP_CA | MAPP_US | Internal | Winter | B19 | 700 | 372 | 0 | 58.01 | 58.09 | 7 | 0
2015 | MAPP_CA_2_MAPP_US | MAPP_CA | MAPP_US | Internal | Winter | B20 | 935 | 372 | 0 | 58.01 | 58.09 | 7 | 0
2015 | MAPP_CA_2_MISO_W | MAPP_CA | MISO_W | Internal | Shoulder | B11 | 25 | 1970 | 1970 | 70.97 | 76.39 | 0.01 | 5.4
2015 | MAPP_CA_2_MISO_W | MAPP_CA | MISO_W | Internal | Shoulder | B12 | 200 | 1970 | 1558.66 | 62.62 | 62.63 | 0.01 | 0
2015 | MAPP_CA_2_MISO_W | MAPP_CA | MISO_W | Internal | Shoulder | B13 | 600 | 1970 | 1644.83 | 57.97 | 57.98 | 0.01 | 0
2015 | MAPP_CA_2_MISO_W | MAPP_CA | MISO_W | Internal | Shoulder | B14 | 900 | 1970 | 972.34 | 55.76 | 55.77 | 0.01 | 0
2015 | MAPP_CA_2_MISO_W | MAPP_CA | MISO_W | Internal | Shoulder | B15 | 1203 | 1970 | 0 | 55.76 | 54.08 | 0.01 | 0
2015 | MAPP_CA_2_MISO_W | MAPP_CA | MISO_W | Internal | Summer | B1 | 10 | 1970 | 1970 | 76.56 | 91.76 | 0.01 | 15.19
2015 | MAPP_CA_2_MISO_W | MAPP_CA | MISO_W | Internal | Summer | B2 | 25 | 1970 | 1970 | 77.38 | 88.73 | 0.01 | 11.34
2015 | MAPP_CA_2_MISO_W | MAPP_CA | MISO_W | Internal | Summer | B3 | 75 | 1970 | 1970 | 75.73 | 88.73 | 0.01 | 12.98
2015 | MAPP_CA_2_MISO_W | MAPP_CA | MISO_W | Internal | Summer | B4 | 100 | 1970 | 1970 | 72.99 | 86.99 | 0.01 | 13.99
2015 | MAPP_CA_2_MISO_W | MAPP_CA | MISO_W | Internal | Summer | B5 | 200 | 1970 | 1970 | 70.97 | 75.06 | 0.01 | 4.08
2015 | MAPP_CA_2_MISO_W | MAPP_CA | MISO_W | Internal | Summer | B6 | 300 | 1970 | 1581.76 | 65.59 | 65.6 | 0.01 | 0
2015 | MAPP_CA_2_MISO_W | MAPP_CA | MISO_W | Internal | Summer | B7 | 400 | 1970 | 1705.8 | 56.44 | 56.46 | 0.01 | 0
2015 | MAPP_CA_2_MISO_W | MAPP_CA | MISO_W | Internal | Summer | B8 | 500 | 1970 | 1885.24 | 53.61 | 53.62 | 0.01 | 0
2015 | MAPP_CA_2_MISO_W | MAPP_CA | MISO_W | Internal | Summer | B9 | 800 | 1970 | 984.56 | 52.91 | 52.92 | 0.01 | 0
2015 | MAPP_CA_2_MISO_W | MAPP_CA | MISO_W | Internal | Summer | B10 | 1262 | 1970 | 0 | 52.91 | 51.61 | 0.01 | 0
2015 | MAPP_CA_2_MISO_W | MAPP_CA | MISO_W | Internal | Winter | B16 | 25 | 1970 | 1304.93 | 75.72 | 75.73 | 0.01 | 0
2015 | MAPP_CA_2_MISO_W | MAPP_CA | MISO_W | Internal | Winter | B17 | 100 | 1970 | 573.09 | 65.08 | 65.09 | 0.01 | 0
2015 | MAPP_CA_2_MISO_W | MAPP_CA | MISO_W | Internal | Winter | B18 | 400 | 1970 | 670.94 | 59.8 | 59.81 | 0.01 | 0
2015 | MAPP_CA_2_MISO_W | MAPP_CA | MISO_W | Internal | Winter | B19 | 700 | 1970 | 0 | 58.01 | 58 | 0.01 | 0
2015 | MAPP_CA_2_MISO_W | MAPP_CA | MISO_W | Internal | Winter | B20 | 935 | 1970 | 0 | 58.01 | 52.6 | 0.01 | 0
2015 | MAPP_US_2_MAPP_CA | MAPP_US | MAPP_CA | Internal | Shoulder | B11 | 25 | 165 | 0 | 69.39 | 70.97 | 7 | 0
2015 | MAPP_US_2_MAPP_CA | MAPP_US | MAPP_CA | Internal | Shoulder | B12 | 200 | 165 | 0.04 | 55.63 | 62.62 | 7 | 0
2015 | MAPP_US_2_MAPP_CA | MAPP_US | MAPP_CA | Internal | Shoulder | B13 | 600 | 165 | 0 | 55.45 | 57.97 | 7 | 0
2015 | MAPP_US_2_MAPP_CA | MAPP_US | MAPP_CA | Internal | Shoulder | B14 | 900 | 165 | 0 | 55.45 | 55.76 | 7 | 0
2015 | MAPP_US_2_MAPP_CA | MAPP_US | MAPP_CA | Internal | Shoulder | B15 | 1203 | 165 | 0 | 55.45 | 55.76 | 7 | 0
2015 | MAPP_US_2_MAPP_CA | MAPP_US | MAPP_CA | Internal | Summer | B1 | 10 | 165 | 0 | 84.76 | 76.56 | 7 | 0
2015 | MAPP_US_2_MAPP_CA | MAPP_US | MAPP_CA | Internal | Summer | B2 | 25 | 165 | 0 | 84.38 | 77.38 | 7 | 0
2015 | MAPP_US_2_MAPP_CA | MAPP_US | MAPP_CA | Internal | Summer | B3 | 75 | 165 | 0 | 84.38 | 75.73 | 7 | 0
2015 | MAPP_US_2_MAPP_CA | MAPP_US | MAPP_CA | Internal | Summer | B4 | 100 | 165 | 0 | 79.99 | 72.99 | 7 | 0
2015 | MAPP_US_2_MAPP_CA | MAPP_US | MAPP_CA | Internal | Summer | B5 | 200 | 165 | 0 | 71.34 | 70.97 | 7 | 0
2015 | MAPP_US_2_MAPP_CA | MAPP_US | MAPP_CA | Internal | Summer | B6 | 300 | 165 | 0 | 60.27 | 65.59 | 7 | 0
2015 | MAPP_US_2_MAPP_CA | MAPP_US | MAPP_CA | Internal | Summer | B7 | 400 | 165 | 0 | 52.68 | 56.44 | 7 | 0
2015 | MAPP_US_2_MAPP_CA | MAPP_US | MAPP_CA | Internal | Summer | B8 | 500 | 165 | 0 | 52.09 | 53.61 | 7 | 0
2015 | MAPP_US_2_MAPP_CA | MAPP_US | MAPP_CA | Internal | Summer | B9 | 800 | 165 | 0 | 52.09 | 52.91 | 7 | 0
2015 | MAPP_US_2_MAPP_CA | MAPP_US | MAPP_CA | Internal | Summer | B10 | 1262 | 165 | 0 | 52.09 | 52.91 | 7 | 0
2015 | MAPP_US_2_MAPP_CA | MAPP_US | MAPP_CA | Internal | Winter | B16 | 25 | 165 | 0.29 | 68.73 | 75.72 | 7 | 0
2015 | MAPP_US_2_MAPP_CA | MAPP_US | MAPP_CA | Internal | Winter | B17 | 100 | 165 | 0.08 | 58.09 | 65.08 | 7 | 0
2015 | MAPP_US_2_MAPP_CA | MAPP_US | MAPP_CA | Internal | Winter | B18 | 400 | 165 | 0 | 58.09 | 59.8 | 7 | 0
2015 | MAPP_US_2_MAPP_CA | MAPP_US | MAPP_CA | Internal | Winter | B19 | 700 | 165 | 0 | 58.09 | 58.01 | 7 | 0
2015 | MAPP_US_2_MAPP_CA | MAPP_US | MAPP_CA | Internal | Winter | B20 | 935 | 165 | 0 | 58.09 | 58.01 | 7 | 0
2015 | MAPP_US_2_MISO_W | MAPP_US | MISO_W | Internal | Shoulder | B11 | 25 | 2635 | 156.86 | 69.39 | 76.39 | 7 | 0
2015 | MAPP_US_2_MISO_W | MAPP_US | MISO_W | Internal | Shoulder | B12 | 200 | 2635 | 795.04 | 55.63 | 62.63 | 7 | 0
2015 | MAPP_US_2_MISO_W | MAPP_US | MISO_W | Internal | Shoulder | B13 | 600 | 2635 | 0 | 55.45 | 57.98 | 7 | 0
2015 | MAPP_US_2_MISO_W | MAPP_US | MISO_W | Internal | Shoulder | B14 | 900 | 2635 | 0 | 55.45 | 55.77 | 7 | 0
2015 | MAPP_US_2_MISO_W | MAPP_US | MISO_W | Internal | Shoulder | B15 | 1203 | 2635 | 0 | 55.45 | 54.08 | 7 | 0
2015 | MAPP_US_2_MISO_W | MAPP_US | MISO_W | Internal | Summer | B1 | 10 | 2635 | 987.67 | 84.76 | 91.76 | 7 | 0
2015 | MAPP_US_2_MISO_W | MAPP_US | MISO_W | Internal | Summer | B2 | 25 | 2635 | 0 | 84.38 | 88.73 | 7 | 0
2015 | MAPP_US_2_MISO_W | MAPP_US | MISO_W | Internal | Summer | B3 | 75 | 2635 | 0 | 84.38 | 88.73 | 7 | 0
2015 | MAPP_US_2_MISO_W | MAPP_US | MISO_W | Internal | Summer | B4 | 100 | 2635 | 328.98 | 79.99 | 86.99 | 7 | 0
2015 | MAPP_US_2_MISO_W | MAPP_US | MISO_W | Internal | Summer | B5 | 200 | 2635 | 0 | 71.34 | 75.06 | 7 | 0
2015 | MAPP_US_2_MISO_W | MAPP_US | MISO_W | Internal | Summer | B6 | 300 | 2635 | 0 | 60.27 | 65.6 | 7 | 0
2015 | MAPP_US_2_MISO_W | MAPP_US | MISO_W | Internal | Summer | B7 | 400 | 2635 | 0 | 52.68 | 56.46 | 7 | 0
2015 | MAPP_US_2_MISO_W | MAPP_US | MISO_W | Internal | Summer | B8 | 500 | 2635 | 0 | 52.09 | 53.62 | 7 | 0
2015 | MAPP_US_2_MISO_W | MAPP_US | MISO_W | Internal | Summer | B9 | 800 | 2635 | 0 | 52.09 | 52.92 | 7 | 0
2015 | MAPP_US_2_MISO_W | MAPP_US | MISO_W | Internal | Summer | B10 | 1262 | 2635 | 0 | 52.09 | 51.61 | 7 | 0
2015 | MAPP_US_2_MISO_W | MAPP_US | MISO_W | Internal | Winter | B16 | 25 | 2635 | 1145.09 | 68.73 | 75.73 | 7 | 0
2015 | MAPP_US_2_MISO_W | MAPP_US | MISO_W | Internal | Winter | B17 | 100 | 2635 | 620.73 | 58.09 | 65.09 | 7 | 0
2015 | MAPP_US_2_MISO_W | MAPP_US | MISO_W | Internal | Winter | B18 | 400 | 2635 | 0 | 58.09 | 59.81 | 7 | 0
2015 | MAPP_US_2_MISO_W | MAPP_US | MISO_W | Internal | Winter | B19 | 700 | 2635 | 0 | 58.09 | 58 | 7 | 0
2015 | MAPP_US_2_MISO_W | MAPP_US | MISO_W | Internal | Winter | B20 | 935 | 2635 | 0 | 58.09 | 52.6 | 7 | 0
2015 | MAPP_US_2_NE | MAPP_US | NE | Internal | Shoulder | B11 | 25 | 2000 | 903.18 | 69.39 | 76.39 | 7 | 0
2015 | MAPP_US_2_NE | MAPP_US | NE | Internal | Shoulder | B12 | 200 | 2000 | 0 | 55.63 | 60.02 | 7 | 0
2015 | MAPP_US_2_NE | MAPP_US | NE | Internal | Shoulder | B13 | 600 | 2000 | 0 | 55.45 | 58.29 | 7 | 0
2015 | MAPP_US_2_NE | MAPP_US | NE | Internal | Shoulder | B14 | 900 | 2000 | 0 | 55.45 | 57.37 | 7 | 0
2015 | MAPP_US_2_NE | MAPP_US | NE | Internal | Shoulder | B15 | 1203 | 2000 | 0 | 55.45 | 57.37 | 7 | 0
2015 | MAPP_US_2_NE | MAPP_US | NE | Internal | Summer | B1 | 10 | 2000 | 170.39 | 84.76 | 91.76 | 7 | 0
2015 | MAPP_US_2_NE | MAPP_US | NE | Internal | Summer | B2 | 25 | 2000 | 1143.55 | 84.38 | 91.38 | 7 | 0
2015 | MAPP_US_2_NE | MAPP_US | NE | Internal | Summer | B3 | 75 | 2000 | 1172.06 | 84.38 | 91.38 | 7 | 0
2015 | MAPP_US_2_NE | MAPP_US | NE | Internal | Summer | B4 | 100 | 2000 | 534.72 | 79.99 | 86.99 | 7 | 0
2015 | MAPP_US_2_NE | MAPP_US | NE | Internal | Summer | B5 | 200 | 2000 | 721.24 | 71.34 | 78.34 | 7 | 0
2015 | MAPP_US_2_NE | MAPP_US | NE | Internal | Summer | B6 | 300 | 2000 | 793.3 | 60.27 | 67.27 | 7 | 0
2015 | MAPP_US_2_NE | MAPP_US | NE | Internal | Summer | B7 | 400 | 2000 | 581.75 | 52.68 | 59.68 | 7 | 0
2015 | MAPP_US_2_NE | MAPP_US | NE | Internal | Summer | B8 | 500 | 2000 | 0 | 52.09 | 58.66 | 7 | 0
2015 | MAPP_US_2_NE | MAPP_US | NE | Internal | Summer | B9 | 800 | 2000 | 0 | 52.09 | 56.1 | 7 | 0
2015 | MAPP_US_2_NE | MAPP_US | NE | Internal | Summer | B10 | 1262 | 2000 | 0 | 52.09 | 54.27 | 7 | 0
2015 | MAPP_US_2_NE | MAPP_US | NE | Internal | Winter | B16 | 25 | 2000 | 0 | 68.73 | 70.73 | 7 | 0
2015 | MAPP_US_2_NE | MAPP_US | NE | Internal | Winter | B17 | 100 | 2000 | 0 | 58.09 | 60.09 | 7 | 0
2015 | MAPP_US_2_NE | MAPP_US | NE | Internal | Winter | B18 | 400 | 2000 | 0 | 58.09 | 59.85 | 7 | 0
2015 | MAPP_US_2_NE | MAPP_US | NE | Internal | Winter | B19 | 700 | 2000 | 0 | 58.09 | 59.71 | 7 | 0
2015 | MAPP_US_2_NE | MAPP_US | NE | Internal | Winter | B20 | 935 | 2000 | 0 | 58.09 | 55.14 | 7 | 0
2015 | MARITIMES_2_NEISO | MARITIMES | NEISO | Internal | Shoulder | B11 | 25 | 99999 | 1400 | 55.81 | 55.82 | 0.01 | 0
2015 | MARITIMES_2_NEISO | MARITIMES | NEISO | Internal | Shoulder | B12 | 200 | 99999 | 1400 | 55.81 | 55.82 | 0.01 | 0
2015 | MARITIMES_2_NEISO | MARITIMES | NEISO | Internal | Shoulder | B13 | 600 | 99999 | 1400 | 55.81 | 55.82 | 0.01 | 0
2015 | MARITIMES_2_NEISO | MARITIMES | NEISO | Internal | Shoulder | B14 | 900 | 99999 | 1400 | 55.81 | 55.82 | 0.01 | 0
2015 | MARITIMES_2_NEISO | MARITIMES | NEISO | Internal | Shoulder | B15 | 1203 | 99999 | 426.43 | 55.81 | 55.82 | 0.01 | 0
2015 | MARITIMES_2_NEISO | MARITIMES | NEISO | Internal | Summer | B1 | 10 | 99999 | 1400.09 | 86.48 | 86.49 | 0.01 | 0
2015 | MARITIMES_2_NEISO | MARITIMES | NEISO | Internal | Summer | B2 | 25 | 99999 | 1400 | 80.9 | 80.91 | 0.01 | 0
2015 | MARITIMES_2_NEISO | MARITIMES | NEISO | Internal | Summer | B3 | 75 | 99999 | 1400 | 73.2 | 73.21 | 0.01 | 0
2015 | MARITIMES_2_NEISO | MARITIMES | NEISO | Internal | Summer | B4 | 100 | 99999 | 1400 | 58.46 | 58.47 | 0.01 | 0
2015 | MARITIMES_2_NEISO | MARITIMES | NEISO | Internal | Summer | B5 | 200 | 99999 | 1400 | 53.12 | 53.13 | 0.01 | 0
2015 | MARITIMES_2_NEISO | MARITIMES | NEISO | Internal | Summer | B6 | 300 | 99999 | 1400 | 53.12 | 53.13 | 0.01 | 0
2015 | MARITIMES_2_NEISO | MARITIMES | NEISO | Internal | Summer | B7 | 400 | 99999 | 1400 | 53.12 | 53.13 | 0.01 | 0
2015 | MARITIMES_2_NEISO | MARITIMES | NEISO | Internal | Summer | B8 | 500 | 99999 | 1400 | 53.12 | 53.13 | 0.01 | 0
2015 | MARITIMES_2_NEISO | MARITIMES | NEISO | Internal | Summer | B9 | 800 | 99999 | 1400 | 53.12 | 53.13 | 0.01 | 0
2015 | MARITIMES_2_NEISO | MARITIMES | NEISO | Internal | Summer | B10 | 1262 | 99999 | 236.13 | 53.12 | 53.13 | 0.01 | 0
2015 | MARITIMES_2_NEISO | MARITIMES | NEISO | Internal | Winter | B16 | 25 | 99999 | 1400 | 64.21 | 64.22 | 0.01 | 0
2015 | MARITIMES_2_NEISO | MARITIMES | NEISO | Internal | Winter | B17 | 100 | 99999 | 1400 | 64.21 | 64.22 | 0.01 | 0
2015 | MARITIMES_2_NEISO | MARITIMES | NEISO | Internal | Winter | B18 | 400 | 99999 | 1400 | 64.21 | 64.22 | 0.01 | 0
2015 | MARITIMES_2_NEISO | MARITIMES | NEISO | Internal | Winter | B19 | 700 | 99999 | 1400 | 64.21 | 64.22 | 0.01 | 0
2015 | MARITIMES_2_NEISO | MARITIMES | NEISO | Internal | Winter | B20 | 935 | 99999 | 475.94 | 64.21 | 64.22 | 0.01 | 0
2015 | MISO_IN_2_MISO_MI | MISO_IN | MISO_MI | Internal | Shoulder | B11 | 25 | 5000 | 0 | 76.39 | 74.41 | 0.01 | 0
2015 | MISO_IN_2_MISO_MI | MISO_IN | MISO_MI | Internal | Shoulder | B12 | 200 | 5000 | 296.67 | 62.65 | 62.66 | 0.01 | 0
2015 | MISO_IN_2_MISO_MI | MISO_IN | MISO_MI | Internal | Shoulder | B13 | 600 | 5000 | 0 | 58 | 57.99 | 0.01 | 0
2015 | MISO_IN_2_MISO_MI | MISO_IN | MISO_MI | Internal | Shoulder | B14 | 900 | 5000 | 0.01 | 55.78 | 55.78 | 0.01 | 0
2015 | MISO_IN_2_MISO_MI | MISO_IN | MISO_MI | Internal | Shoulder | B15 | 1203 | 5000 | 0 | 54.04 | 54.03 | 0.01 | 0
2015 | MISO_IN_2_MISO_MI | MISO_IN | MISO_MI | Internal | Summer | B1 | 10 | 5000 | 0.36 | 91.79 | 91.77 | 0.01 | 0
2015 | MISO_IN_2_MISO_MI | MISO_IN | MISO_MI | Internal | Summer | B2 | 25 | 5000 | 0.15 | 88.75 | 88.74 | 0.01 | 0
2015 | MISO_IN_2_MISO_MI | MISO_IN | MISO_MI | Internal | Summer | B3 | 75 | 5000 | 0 | 88.73 | 87.51 | 0.01 | 0
2015 | MISO_IN_2_MISO_MI | MISO_IN | MISO_MI | Internal | Summer | B4 | 100 | 5000 | 0 | 87 | 86.7 | 0.01 | 0
2015 | MISO_IN_2_MISO_MI | MISO_IN | MISO_MI | Internal | Summer | B5 | 200 | 5000 | 0 | 75.06 | 75.01 | 0.01 | 0
2015 | MISO_IN_2_MISO_MI | MISO_IN | MISO_MI | Internal | Summer | B6 | 300 | 5000 | 0.02 | 65.6 | 65.59 | 0.01 | 0
2015 | MISO_IN_2_MISO_MI | MISO_IN | MISO_MI | Internal | Summer | B7 | 400 | 5000 | 171.4 | 56.47 | 56.48 | 0.01 | 0
2015 | MISO_IN_2_MISO_MI | MISO_IN | MISO_MI | Internal | Summer | B8 | 500 | 5000 | 683.77 | 53.64 | 53.66 | 0.01 | 0
2015 | MISO_IN_2_MISO_MI | MISO_IN | MISO_MI | Internal | Summer | B9 | 800 | 5000 | 2034.98 | 52.94 | 52.95 | 0.01 | 0
2015 | MISO_IN_2_MISO_MI | MISO_IN | MISO_MI | Internal | Summer | B10 | 1262 | 5000 | 3118.97 | 51.64 | 51.65 | 0.01 | 0
2015 | MISO_IN_2_MISO_MI | MISO_IN | MISO_MI | Internal | Winter | B16 | 25 | 5000 | 0.15 | 75.75 | 75.74 | 0.01 | 0
2015 | MISO_IN_2_MISO_MI | MISO_IN | MISO_MI | Internal | Winter | B17 | 100 | 5000 | 0.08 | 68.84 | 68.84 | 0.01 | 0
2015 | MISO_IN_2_MISO_MI | MISO_IN | MISO_MI | Internal | Winter | B18 | 400 | 5000 | 0.01 | 59.84 | 59.82 | 0.01 | 0
2015 | MISO_IN_2_MISO_MI | MISO_IN | MISO_MI | Internal | Winter | B19 | 700 | 5000 | 0.01 | 58 | 58 | 0.01 | 0
2015 | MISO_IN_2_MISO_MI | MISO_IN | MISO_MI | Internal | Winter | B20 | 935 | 5000 | 659.75 | 52.61 | 52.62 | 0.01 | 0
2015 | MISO_IN_2_MISO_MO-IL | MISO_IN | MISO_MO-IL | Internal | Shoulder | B11 | 25 | 5000 | 711.08 | 76.39 | 76.4 | 0.01 | 0
2015 | MISO_IN_2_MISO_MO-IL | MISO_IN | MISO_MO-IL | Internal | Shoulder | B12 | 200 | 5000 | 0.02 | 62.65 | 62.64 | 0.01 | 0
2015 | MISO_IN_2_MISO_MO-IL | MISO_IN | MISO_MO-IL | Internal | Shoulder | B13 | 600 | 5000 | 0 | 58 | 57.99 | 0.01 | 0
2015 | MISO_IN_2_MISO_MO-IL | MISO_IN | MISO_MO-IL | Internal | Shoulder | B14 | 900 | 5000 | 0 | 55.78 | 55.78 | 0.01 | 0
2015 | MISO_IN_2_MISO_MO-IL | MISO_IN | MISO_MO-IL | Internal | Shoulder | B15 | 1203 | 5000 | 881.96 | 54.04 | 54.05 | 0.01 | 0
2015 | MISO_IN_2_MISO_MO-IL | MISO_IN | MISO_MO-IL | Internal | Summer | B1 | 10 | 5000 | 0.38 | 91.79 | 91.77 | 0.01 | 0
2015 | MISO_IN_2_MISO_MO-IL | MISO_IN | MISO_MO-IL | Internal | Summer | B2 | 25 | 5000 | 0.16 | 88.75 | 88.74 | 0.01 | 0
2015 | MISO_IN_2_MISO_MO-IL | MISO_IN | MISO_MO-IL | Internal | Summer | B3 | 75 | 5000 | 57.76 | 88.73 | 88.74 | 0.01 | 0
2015 | MISO_IN_2_MISO_MO-IL | MISO_IN | MISO_MO-IL | Internal | Summer | B4 | 100 | 5000 | 0.09 | 87 | 87 | 0.01 | 0
2015 | MISO_IN_2_MISO_MO-IL | MISO_IN | MISO_MO-IL | Internal | Summer | B5 | 200 | 5000 | 655.82 | 75.06 | 75.07 | 0.01 | 0
2015 | MISO_IN_2_MISO_MO-IL | MISO_IN | MISO_MO-IL | Internal | Summer | B6 | 300 | 5000 | 100.54 | 65.6 | 65.61 | 0.01 | 0
2015 | MISO_IN_2_MISO_MO-IL | MISO_IN | MISO_MO-IL | Internal | Summer | B7 | 400 | 5000 | 0.02 | 56.47 | 56.47 | 0.01 | 0
2015 | MISO_IN_2_MISO_MO-IL | MISO_IN | MISO_MO-IL | Internal | Summer | B8 | 500 | 5000 | 0 | 53.64 | 53.63 | 0.01 | 0
2015 | MISO_IN_2_MISO_MO-IL | MISO_IN | MISO_MO-IL | Internal | Summer | B9 | 800 | 5000 | 0 | 52.94 | 52.93 | 0.01 | 0
2015 | MISO_IN_2_MISO_MO-IL | MISO_IN | MISO_MO-IL | Internal | Summer | B10 | 1262 | 5000 | 0 | 51.64 | 51.62 | 0.01 | 0
2015 | MISO_IN_2_MISO_MO-IL | MISO_IN | MISO_MO-IL | Internal | Winter | B16 | 25 | 5000 | 0.12 | 75.75 | 75.74 | 0.01 | 0
2015 | MISO_IN_2_MISO_MO-IL | MISO_IN | MISO_MO-IL | Internal | Winter | B17 | 100 | 5000 | 0 | 68.84 | 65.11 | 0.01 | 0
2015 | MISO_IN_2_MISO_MO-IL | MISO_IN | MISO_MO-IL | Internal | Winter | B18 | 400 | 5000 | 0.01 | 59.84 | 59.82 | 0.01 | 0
2015 | MISO_IN_2_MISO_MO-IL | MISO_IN | MISO_MO-IL | Internal | Winter | B19 | 700 | 5000 | 0 | 58 | 57.99 | 0.01 | 0
2015 | MISO_IN_2_MISO_MO-IL | MISO_IN | MISO_MO-IL | Internal | Winter | B20 | 935 | 5000 | 0 | 52.61 | 52.6 | 0.01 | 0
2015 | MISO_IN_2_NonRTO_Midwest | MISO_IN | NonRTO_Midwest | Internal | Shoulder | B11 | 25 | 4800 | 962.58 | 76.39 | 84.39 | 8 | 0
2015 | MISO_IN_2_NonRTO_Midwest | MISO_IN | NonRTO_Midwest | Internal | Shoulder | B12 | 200 | 4800 | 543.32 | 62.65 | 70.65 | 8 | 0
2015 | MISO_IN_2_NonRTO_Midwest | MISO_IN | NonRTO_Midwest | Internal | Shoulder | B13 | 600 | 4800 | 0 | 58 | 57.72 | 8 | 0
2015 | MISO_IN_2_NonRTO_Midwest | MISO_IN | NonRTO_Midwest | Internal | Shoulder | B14 | 900 | 4800 | 0 | 55.78 | 56.65 | 8 | 0
2015 | MISO_IN_2_NonRTO_Midwest | MISO_IN | NonRTO_Midwest | Internal | Shoulder | B15 | 1203 | 4800 | 0 | 54.04 | 54.58 | 8 | 0
2015 | MISO_IN_2_NonRTO_Midwest | MISO_IN | NonRTO_Midwest | Internal | Summer | B1 | 10 | 4800 | 0 | 91.79 | 96.27 | 8 | 0
2015 | MISO_IN_2_NonRTO_Midwest | MISO_IN | NonRTO_Midwest | Internal | Summer | B2 | 25 | 4800 | 0 | 88.75 | 96.27 | 8 | 0
2015 | MISO_IN_2_NonRTO_Midwest | MISO_IN | NonRTO_Midwest | Internal | Summer | B3 | 75 | 4800 | 0 | 88.73 | 96.27 | 8 | 0
2015 | MISO_IN_2_NonRTO_Midwest | MISO_IN | NonRTO_Midwest | Internal | Summer | B4 | 100 | 4800 | 720.14 | 87 | 95 | 8 | 0
2015 | MISO_IN_2_NonRTO_Midwest | MISO_IN | NonRTO_Midwest | Internal | Summer | B5 | 200 | 4800 | 409.55 | 75.06 | 83.06 | 8 | 0
2015 | MISO_IN_2_NonRTO_Midwest | MISO_IN | NonRTO_Midwest | Internal | Summer | B6 | 300 | 4800 | 0 | 65.6 | 62.57 | 8 | 0
2015 | MISO_IN_2_NonRTO_Midwest | MISO_IN | NonRTO_Midwest | Internal | Summer | B7 | 400 | 4800 | 0 | 56.47 | 56.65 | 8 | 0
2015 | MISO_IN_2_NonRTO_Midwest | MISO_IN | NonRTO_Midwest | Internal | Summer | B8 | 500 | 4800 | 0 | 53.64 | 56.45 | 8 | 0
2015 | MISO_IN_2_NonRTO_Midwest | MISO_IN | NonRTO_Midwest | Internal | Summer | B9 | 800 | 4800 | 0 | 52.94 | 54.58 | 8 | 0
2015 | MISO_IN_2_NonRTO_Midwest | MISO_IN | NonRTO_Midwest | Internal | Summer | B10 | 1262 | 4800 | 0 | 51.64 | 53.93 | 8 | 0
2015 | MISO_IN_2_NonRTO_Midwest | MISO_IN | NonRTO_Midwest | Internal | Winter | B16 | 25 | 4800 | 2092.04 | 75.75 | 83.75 | 8 | 0
2015 | MISO_IN_2_NonRTO_Midwest | MISO_IN | NonRTO_Midwest | Internal | Winter | B17 | 100 | 4800 | 1059.15 | 68.84 | 76.84 | 8 | 0
2015 | MISO_IN_2_NonRTO_Midwest | MISO_IN | NonRTO_Midwest | Internal | Winter | B18 | 400 | 4800 | 247.02 | 59.84 | 67.84 | 8 | 0
2015 | MISO_IN_2_NonRTO_Midwest | MISO_IN | NonRTO_Midwest | Internal | Winter | B19 | 700 | 4800 | 0 | 58 | 56.65 | 8 | 0
2015 | MISO_IN_2_NonRTO_Midwest | MISO_IN | NonRTO_Midwest | Internal | Winter | B20 | 935 | 4800 | 0 | 52.61 | 55.17 | 8 | 0
2015 | MISO_IN_2_PJM_ROR | MISO_IN | PJM_ROR | Internal | Shoulder | B11 | 25 | 992 | 0 | 76.39 | 74.39 | 2 | 0
2015 | MISO_IN_2_PJM_ROR | MISO_IN | PJM_ROR | Internal | Shoulder | B12 | 200 | 992 | 0.01 | 62.65 | 64.62 | 2 | 0
2015 | MISO_IN_2_PJM_ROR | MISO_IN | PJM_ROR | Internal | Shoulder | B13 | 600 | 992 | 0 | 58 | 59.97 | 2 | 0
2015 | MISO_IN_2_PJM_ROR | MISO_IN | PJM_ROR | Internal | Shoulder | B14 | 900 | 992 | 395.35 | 55.78 | 57.78 | 2 | 0
2015 | MISO_IN_2_PJM_ROR | MISO_IN | PJM_ROR | Internal | Shoulder | B15 | 1203 | 992 | 0 | 54.04 | 54.84 | 2 | 0
2015 | MISO_IN_2_PJM_ROR | MISO_IN | PJM_ROR | Internal | Summer | B1 | 10 | 992 | 0.7 | 91.79 | 93.77 | 2 | 0
2015 | MISO_IN_2_PJM_ROR | MISO_IN | PJM_ROR | Internal | Summer | B2 | 25 | 992 | 0 | 88.75 | 90.26 | 2 | 0
2015 | MISO_IN_2_PJM_ROR | MISO_IN | PJM_ROR | Internal | Summer | B3 | 75 | 992 | 0 | 88.73 | 89.51 | 2 | 0
2015 | MISO_IN_2_PJM_ROR | MISO_IN | PJM_ROR | Internal | Summer | B4 | 100 | 992 | 0 | 87 | 85 | 2 | 0
2015 | MISO_IN_2_PJM_ROR | MISO_IN | PJM_ROR | Internal | Summer | B5 | 200 | 992 | 0.01 | 75.06 | 77.01 | 2 | 0
2015 | MISO_IN_2_PJM_ROR | MISO_IN | PJM_ROR | Internal | Summer | B6 | 300 | 992 | 0 | 65.6 | 66.57 | 2 | 0
2015 | MISO_IN_2_PJM_ROR | MISO_IN | PJM_ROR | Internal | Summer | B7 | 400 | 992 | 1.82 | 56.47 | 58.47 | 2 | 0
2015 | MISO_IN_2_PJM_ROR | MISO_IN | PJM_ROR | Internal | Summer | B8 | 500 | 992 | 0 | 53.64 | 55.62 | 2 | 0
2015 | MISO_IN_2_PJM_ROR | MISO_IN | PJM_ROR | Internal | Summer | B9 | 800 | 992 | 0 | 52.94 | 53.66 | 2 | 0
2015 | MISO_IN_2_PJM_ROR | MISO_IN | PJM_ROR | Internal | Summer | B10 | 1262 | 992 | 0 | 51.64 | 52.06 | 2 | 0
2015 | MISO_IN_2_PJM_ROR | MISO_IN | PJM_ROR | Internal | Winter | B16 | 25 | 992 | 0.51 | 75.75 | 77.74 | 2 | 0
2015 | MISO_IN_2_PJM_ROR | MISO_IN | PJM_ROR | Internal | Winter | B17 | 100 | 992 | 183.41 | 68.84 | 70.84 | 2 | 0
2015 | MISO_IN_2_PJM_ROR | MISO_IN | PJM_ROR | Internal | Winter | B18 | 400 | 992 | 0.02 | 59.84 | 61.82 | 2 | 0
2015 | MISO_IN_2_PJM_ROR | MISO_IN | PJM_ROR | Internal | Winter | B19 | 700 | 992 | 65.49 | 58 | 60 | 2 | 0
2015 | MISO_IN_2_PJM_ROR | MISO_IN | PJM_ROR | Internal | Winter | B20 | 935 | 992 | 0 | 52.61 | 54.6 | 2 | 0
2015 | MISO_MI_2_IESO | MISO_MI | IESO | Internal | Shoulder | B11 | 25 | 1580 | 0 | 74.41 | 43.49 | 8 | 0
2015 | MISO_MI_2_IESO | MISO_MI | IESO | Internal | Shoulder | B12 | 200 | 1580 | 0 | 62.66 | 43.49 | 8 | 0
2015 | MISO_MI_2_IESO | MISO_MI | IESO | Internal | Shoulder | B13 | 600 | 1580 | 0 | 57.99 | 43.49 | 8 | 0
2015 | MISO_MI_2_IESO | MISO_MI | IESO | Internal | Shoulder | B14 | 900 | 1580 | 0 | 55.78 | 43.49 | 8 | 0
2015 | MISO_MI_2_IESO | MISO_MI | IESO | Internal | Shoulder | B15 | 1203 | 1580 | 0 | 54.03 | 43.49 | 8 | 0
2015 | MISO_MI_2_IESO | MISO_MI | IESO | Internal | Summer | B1 | 10 | 1580 | 0 | 91.77 | 71.54 | 8 | 0
2015 | MISO_MI_2_IESO | MISO_MI | IESO | Internal | Summer | B2 | 25 | 1580 | 0 | 88.74 | 70.91 | 8 | 0
2015 | MISO_MI_2_IESO | MISO_MI | IESO | Internal | Summer | B3 | 75 | 1580 | 0 | 87.51 | 68.73 | 8 | 0
2015 | MISO_MI_2_IESO | MISO_MI | IESO | Internal | Summer | B4 | 100 | 1580 | 0 | 86.7 | 49.63 | 8 | 0
2015 | MISO_MI_2_IESO | MISO_MI | IESO | Internal | Summer | B5 | 200 | 1580 | 0 | 75.01 | 42.48 | 8 | 0
2015 | MISO_MI_2_IESO | MISO_MI | IESO | Internal | Summer | B6 | 300 | 1580 | 0 | 65.59 | 42.48 | 8 | 0
2015 | MISO_MI_2_IESO | MISO_MI | IESO | Internal | Summer | B7 | 400 | 1580 | 0 | 56.48 | 42.48 | 8 | 0
2015 | MISO_MI_2_IESO | MISO_MI | IESO | Internal | Summer | B8 | 500 | 1580 | 0 | 53.66 | 42.48 | 8 | 0
2015 | MISO_MI_2_IESO | MISO_MI | IESO | Internal | Summer | B9 | 800 | 1580 | 0 | 52.95 | 42.48 | 8 | 0
2015 | MISO_MI_2_IESO | MISO_MI | IESO | Internal | Summer | B10 | 1262 | 1580 | 0 | 51.65 | 42.48 | 8 | 0
2015 | MISO_MI_2_IESO | MISO_MI | IESO | Internal | Winter | B16 | 25 | 1580 | 0 | 75.74 | 45.52 | 8 | 0
2015 | MISO_MI_2_IESO | MISO_MI | IESO | Internal | Winter | B17 | 100 | 1580 | 0 | 68.84 | 45.52 | 8 | 0
2015 | MISO_MI_2_IESO | MISO_MI | IESO | Internal | Winter | B18 | 400 | 1580 | 0 | 59.82 | 45.52 | 8 | 0
2015 | MISO_MI_2_IESO | MISO_MI | IESO | Internal | Winter | B19 | 700 | 1580 | 0 | 58 | 45.52 | 8 | 0
2015 | MISO_MI_2_IESO | MISO_MI | IESO | Internal | Winter | B20 | 935 | 1580 | 0 | 52.62 | 45.52 | 8 | 0
2015 | MISO_MI_2_MISO_IN | MISO_MI | MISO_IN | Internal | Shoulder | B11 | 25 | 2045 | 2045 | 74.41 | 76.39 | 0.01 | 1.96
2015 | MISO_MI_2_MISO_IN | MISO_MI | MISO_IN | Internal | Shoulder | B12 | 200 | 2045 | 0.02 | 62.66 | 62.65 | 0.01 | 0
2015 | MISO_MI_2_MISO_IN | MISO_MI | MISO_IN | Internal | Shoulder | B13 | 600 | 2045 | 50.59 | 57.99 | 58 | 0.01 | 0
2015 | MISO_MI_2_MISO_IN | MISO_MI | MISO_IN | Internal | Shoulder | B14 | 900 | 2045 | 0 | 55.78 | 55.78 | 0.01 | 0
2015 | MISO_MI_2_MISO_IN | MISO_MI | MISO_IN | Internal | Shoulder | B15 | 1203 | 2045 | 236.8 | 54.03 | 54.04 | 0.01 | 0
2015 | MISO_MI_2_MISO_IN | MISO_MI | MISO_IN | Internal | Summer | B1 | 10 | 2045 | 1764.05 | 91.77 | 91.79 | 0.01 | 0
2015 | MISO_MI_2_MISO_IN | MISO_MI | MISO_IN | Internal | Summer | B2 | 25 | 2045 | 1886.69 | 88.74 | 88.75 | 0.01 | 0
2015 | MISO_MI_2_MISO_IN | MISO_MI | MISO_IN | Internal | Summer | B3 | 75 | 2045 | 2045 | 87.51 | 88.73 | 0.01 | 1.2
2015 | MISO_MI_2_MISO_IN | MISO_MI | MISO_IN | Internal | Summer | B4 | 100 | 2045 | 2045 | 86.7 | 87 | 0.01 | 0.29
2015 | MISO_MI_2_MISO_IN | MISO_MI | MISO_IN | Internal | Summer | B5 | 200 | 2045 | 2044.99 | 75.01 | 75.06 | 0.01 | 0.04
2015 | MISO_MI_2_MISO_IN | MISO_MI | MISO_IN | Internal | Summer | B6 | 300 | 2045 | 206.18 | 65.59 | 65.6 | 0.01 | 0
2015 | MISO_MI_2_MISO_IN | MISO_MI | MISO_IN | Internal | Summer | B7 | 400 | 2045 | 0.01 | 56.48 | 56.47 | 0.01 | 0
2015 | MISO_MI_2_MISO_IN | MISO_MI | MISO_IN | Internal | Summer | B8 | 500 | 2045 | 0 | 53.66 | 53.64 | 0.01 | 0
2015 | MISO_MI_2_MISO_IN | MISO_MI | MISO_IN | Internal | Summer | B9 | 800 | 2045 | 0 | 52.95 | 52.94 | 0.01 | 0
2015 | MISO_MI_2_MISO_IN | MISO_MI | MISO_IN | Internal | Summer | B10 | 1262 | 2045 | 0 | 51.65 | 51.64 | 0.01 | 0
2015 | MISO_MI_2_MISO_IN | MISO_MI | MISO_IN | Internal | Winter | B16 | 25 | 2045 | 1651.92 | 75.74 | 75.75 | 0.01 | 0
2015 | MISO_MI_2_MISO_IN | MISO_MI | MISO_IN | Internal | Winter | B17 | 100 | 2045 | 0.09 | 68.84 | 68.84 | 0.01 | 0
2015 | MISO_MI_2_MISO_IN | MISO_MI | MISO_IN | Internal | Winter | B18 | 400 | 2045 | 197.61 | 59.82 | 59.84 | 0.01 | 0
2015 | MISO_MI_2_MISO_IN | MISO_MI | MISO_IN | Internal | Winter | B19 | 700 | 2045 | 0.01 | 58 | 58 | 0.01 | 0
2015 | MISO_MI_2_MISO_IN | MISO_MI | MISO_IN | Internal | Winter | B20 | 935 | 2045 | 0 | 52.62 | 52.61 | 0.01 | 0
2015 | MISO_MI_2_MISO_WUMS | MISO_MI | MISO_WUMS | Internal | Shoulder | B11 | 25 | 117 | 0 | 74.41 | 72.39 | 0.01 | 0
2015 | MISO_MI_2_MISO_WUMS | MISO_MI | MISO_WUMS | Internal | Shoulder | B12 | 200 | 117 | 0 | 62.66 | 62.62 | 0.01 | 0
2015 | MISO_MI_2_MISO_WUMS | MISO_MI | MISO_WUMS | Internal | Shoulder | B13 | 600 | 117 | 0 | 57.99 | 57.97 | 0.01 | 0
2015 | MISO_MI_2_MISO_WUMS | MISO_MI | MISO_WUMS | Internal | Shoulder | B14 | 900 | 117 | 0 | 55.78 | 55.76 | 0.01 | 0
2015 | MISO_MI_2_MISO_WUMS | MISO_MI | MISO_WUMS | Internal | Shoulder | B15 | 1203 | 117 | 117 | 54.03 | 54.07 | 0.01 | 0.02
2015 | MISO_MI_2_MISO_WUMS | MISO_MI | MISO_WUMS | Internal | Summer | B1 | 10 | 117 | 0.67 | 91.77 | 91.77 | 0.01 | 0
2015 | MISO_MI_2_MISO_WUMS | MISO_MI | MISO_WUMS | Internal | Summer | B2 | 25 | 117 | 0.1 | 88.74 | 88.72 | 0.01 | 0
2015 | MISO_MI_2_MISO_WUMS | MISO_MI | MISO_WUMS | Internal | Summer | B3 | 75 | 117 | 0.1 | 87.51 | 87.51 | 0.01 | 0
2015 | MISO_MI_2_MISO_WUMS | MISO_MI | MISO_WUMS | Internal | Summer | B4 | 100 | 117 | 0 | 86.7 | 83 | 0.01 | 0
2015 | MISO_MI_2_MISO_WUMS | MISO_MI | MISO_WUMS | Internal | Summer | B5 | 200 | 117 | 0 | 75.01 | 71.92 | 0.01 | 0
2015 | MISO_MI_2_MISO_WUMS | MISO_MI | MISO_WUMS | Internal | Summer | B6 | 300 | 117 | 0 | 65.59 | 62.54 | 0.01 | 0
2015 | MISO_MI_2_MISO_WUMS | MISO_MI | MISO_WUMS | Internal | Summer | B7 | 400 | 117 | 0 | 56.48 | 56.44 | 0.01 | 0
2015 | MISO_MI_2_MISO_WUMS | MISO_MI | MISO_WUMS | Internal | Summer | B8 | 500 | 117 | 0 | 53.66 | 53.62 | 0.01 | 0
2015 | MISO_MI_2_MISO_WUMS | MISO_MI | MISO_WUMS | Internal | Summer | B9 | 800 | 117 | 0 | 52.95 | 52.91 | 0.01 | 0
2015 | MISO_MI_2_MISO_WUMS | MISO_MI | MISO_WUMS | Internal | Summer | B10 | 1262 | 117 | 0 | 51.65 | 51.62 | 0.01 | 0
2015 | MISO_MI_2_MISO_WUMS | MISO_MI | MISO_WUMS | Internal | Winter | B16 | 25 | 117 | 0.09 | 75.74 | 75.72 | 0.01 | 0
2015 | MISO_MI_2_MISO_WUMS | MISO_MI | MISO_WUMS | Internal | Winter | B17 | 100 | 117 | 0 | 68.84 | 65.08 | 0.01 | 0
2015 | MISO_MI_2_MISO_WUMS | MISO_MI | MISO_WUMS | Internal | Winter | B18 | 400 | 117 | 0.02 | 59.82 | 59.82 | 0.01 | 0
2015 | MISO_MI_2_MISO_WUMS | MISO_MI | MISO_WUMS | Internal | Winter | B19 | 700 | 117 | 0.01 | 58 | 58 | 0.01 | 0
2015 | MISO_MI_2_MISO_WUMS | MISO_MI | MISO_WUMS | Internal | Winter | B20 | 935 | 117 | 0 | 52.62 | 52.61 | 0.01 | 0
2015 | MISO_MI_2_PJM_ROR | MISO_MI | PJM_ROR | Internal | Shoulder | B11 | 25 | 1424 | 0 | 74.41 | 74.39 | 2 | 0
2015 | MISO_MI_2_PJM_ROR | MISO_MI | PJM_ROR | Internal | Shoulder | B12 | 200 | 1424 | 0 | 62.66 | 64.62 | 2 | 0
2015 | MISO_MI_2_PJM_ROR | MISO_MI | PJM_ROR | Internal | Shoulder | B13 | 600 | 1424 | 0 | 57.99 | 59.97 | 2 | 0
2015 | MISO_MI_2_PJM_ROR | MISO_MI | PJM_ROR | Internal | Shoulder | B14 | 900 | 1424 | 59.17 | 55.78 | 57.78 | 2 | 0
2015 | MISO_MI_2_PJM_ROR | MISO_MI | PJM_ROR | Internal | Shoulder | B15 | 1203 | 1424 | 0 | 54.03 | 54.84 | 2 | 0
2015 | MISO_MI_2_PJM_ROR | MISO_MI | PJM_ROR | Internal | Summer | B1 | 10 | 1424 | 788.57 | 91.77 | 93.77 | 2 | 0
2015 | MISO_MI_2_PJM_ROR | MISO_MI | PJM_ROR | Internal | Summer | B2 | 25 | 1424 | 0 | 88.74 | 90.26 | 2 | 0
2015 | MISO_MI_2_PJM_ROR | MISO_MI | PJM_ROR | Internal | Summer | B3 | 75 | 1424 | 1156.88 | 87.51 | 89.51 | 2 | 0
2015 | MISO_MI_2_PJM_ROR | MISO_MI | PJM_ROR | Internal | Summer | B4 | 100 | 1424 | 0 | 86.7 | 85 | 2 | 0
2015 | MISO_MI_2_PJM_ROR | MISO_MI | PJM_ROR | Internal | Summer | B5 | 200 | 1424 | 605.78 | 75.01 | 77.01 | 2 | 0
2015 | MISO_MI_2_PJM_ROR | MISO_MI | PJM_ROR | Internal | Summer | B6 | 300 | 1424 | 0 | 65.59 | 66.57 | 2 | 0
2015 | MISO_MI_2_PJM_ROR | MISO_MI | PJM_ROR | Internal | Summer | B7 | 400 | 1424 | 0.02 | 56.48 | 58.47 | 2 | 0
2015 | MISO_MI_2_PJM_ROR | MISO_MI | PJM_ROR | Internal | Summer | B8 | 500 | 1424 | 0 | 53.66 | 55.62 | 2 | 0
2015 | MISO_MI_2_PJM_ROR | MISO_MI | PJM_ROR | Internal | Summer | B9 | 800 | 1424 | 0 | 52.95 | 53.66 | 2 | 0
2015 | MISO_MI_2_PJM_ROR | MISO_MI | PJM_ROR | Internal | Summer | B10 | 1262 | 1424 | 0 | 51.65 | 52.06 | 2 | 0
2015 | MISO_MI_2_PJM_ROR | MISO_MI | PJM_ROR | Internal | Winter | B16 | 25 | 1424 | 1421.1 | 75.74 | 77.74 | 2 | 0
2015 | MISO_MI_2_PJM_ROR | MISO_MI | PJM_ROR | Internal | Winter | B17 | 100 | 1424 | 851.06 | 68.84 | 70.84 | 2 | 0
2015 | MISO_MI_2_PJM_ROR | MISO_MI | PJM_ROR | Internal | Winter | B18 | 400 | 1424 | 903.26 | 59.82 | 61.82 | 2 | 0
2015 | MISO_MI_2_PJM_ROR | MISO_MI | PJM_ROR | Internal | Winter | B19 | 700 | 1424 | 848.04 | 58 | 60 | 2 | 0
2015 | MISO_MI_2_PJM_ROR | MISO_MI | PJM_ROR | Internal | Winter | B20 | 935 | 1424 | 0 | 52.62 | 54.6 | 2 | 0
2015 | MISO_MO-IL_2_ENT | MISO_MO-IL | ENT | Internal | Shoulder | B11 | 25 | 2540 | 0 | 76.4 | 79.35 | 8 | 0
2015 | MISO_MO-IL_2_ENT | MISO_MO-IL | ENT | Internal | Shoulder | B12 | 200 | 2540 | 0 | 62.64 | 59.47 | 8 | 0
2015 | MISO_MO-IL_2_ENT | MISO_MO-IL | ENT | Internal | Shoulder | B13 | 600 | 2540 | 0 | 57.99 | 59.47 | 8 | 0
2015 | MISO_MO-IL_2_ENT | MISO_MO-IL | ENT | Internal | Shoulder | B14 | 900 | 2540 | 0 | 55.78 | 57.49 | 8 | 0
2015 | MISO_MO-IL_2_ENT | MISO_MO-IL | ENT | Internal | Shoulder | B15 | 1203 | 2540 | 0 | 54.05 | 57.49 | 8 | 0
2015 | MISO_MO-IL_2_ENT | MISO_MO-IL | ENT | Internal | Summer | B1 | 10 | 2540 | 0 | 91.77 | 91.77 | 8 | 0
2015 | MISO_MO-IL_2_ENT | MISO_MO-IL | ENT | Internal | Summer | B2 | 25 | 2540 | 0 | 88.74 | 89.87 | 8 | 0
2015 | MISO_MO-IL_2_ENT | MISO_MO-IL | ENT | Internal | Summer | B3 | 75 | 2540 | 0 | 88.74 | 89.87 | 8 | 0
2015 | MISO_MO-IL_2_ENT | MISO_MO-IL | ENT | Internal | Summer | B4 | 100 | 2540 | 0 | 87 | 88.01 | 8 | 0
2015 | MISO_MO-IL_2_ENT | MISO_MO-IL | ENT | Internal | Summer | B5 | 200 | 2540 | 299.4 | 75.07 | 83.07 | 8 | 0
2015 | MISO_MO-IL_2_ENT | MISO_MO-IL | ENT | Internal | Summer | B6 | 300 | 2540 | 0 | 65.61 | 64.61 | 8 | 0
2015 | MISO_MO-IL_2_ENT | MISO_MO-IL | ENT | Internal | Summer | B7 | 400 | 2540 | 0 | 56.47 | 58.69 | 8 | 0
2015 | MISO_MO-IL_2_ENT | MISO_MO-IL | ENT | Internal | Summer | B8 | 500 | 2540 | 0 | 53.63 | 58.69 | 8 | 0
2015 | MISO_MO-IL_2_ENT | MISO_MO-IL | ENT | Internal | Summer | B9 | 800 | 2540 | 0 | 52.93 | 56.32 | 8 | 0
2015 | MISO_MO-IL_2_ENT | MISO_MO-IL | ENT | Internal | Summer | B10 | 1262 | 2540 | 0 | 51.62 | 56.32 | 8 | 0
2015 | MISO_MO-IL_2_ENT | MISO_MO-IL | ENT | Internal | Winter | B16 | 25 | 2540 | 0 | 75.74 | 75.74 | 8 | 0
2015 | MISO_MO-IL_2_ENT | MISO_MO-IL | ENT | Internal | Winter | B17 | 100 | 2540 | 0 | 65.11 | 61.89 | 8 | 0
2015 | MISO_MO-IL_2_ENT | MISO_MO-IL | ENT | Internal | Winter | B18 | 400 | 2540 | 0 | 59.82 | 60.35 | 8 | 0
2015 | MISO_MO-IL_2_ENT | MISO_MO-IL | ENT | Internal | Winter | B19 | 700 | 2540 | 0 | 57.99 | 59.83 | 8 | 0
2015 | MISO_MO-IL_2_ENT | MISO_MO-IL | ENT | Internal | Winter | B20 | 935 | 2540 | 0 | 52.6 | 59.83 | 8 | 0
2015 | MISO_MO-IL_2_MISO_IN | MISO_MO-IL | MISO_IN | Internal | Shoulder | B11 | 25 | 2100 | 0.17 | 76.4 | 76.39 | 0.01 | 0
2015 | MISO_MO-IL_2_MISO_IN | MISO_MO-IL | MISO_IN | Internal | Shoulder | B12 | 200 | 2100 | 1139.48 | 62.64 | 62.65 | 0.01 | 0
2015 | MISO_MO-IL_2_MISO_IN | MISO_MO-IL | MISO_IN | Internal | Shoulder | B13 | 600 | 2100 | 236.18 | 57.99 | 58 | 0.01 | 0
2015 | MISO_MO-IL_2_MISO_IN | MISO_MO-IL | MISO_IN | Internal | Shoulder | B14 | 900 | 2100 | 0 | 55.78 | 55.78 | 0.01 | 0
2015 | MISO_MO-IL_2_MISO_IN | MISO_MO-IL | MISO_IN | Internal | Shoulder | B15 | 1203 | 2100 | 0 | 54.05 | 54.04 | 0.01 | 0
2015 | MISO_MO-IL_2_MISO_IN | MISO_MO-IL | MISO_IN | Internal | Summer | B1 | 10 | 2100 | 1295.38 | 91.77 | 91.79 | 0.01 | 0
2015 | MISO_MO-IL_2_MISO_IN | MISO_MO-IL | MISO_IN | Internal | Summer | B2 | 25 | 2100 | 921.18 | 88.74 | 88.75 | 0.01 | 0
2015 | MISO_MO-IL_2_MISO_IN | MISO_MO-IL | MISO_IN | Internal | Summer | B3 | 75 | 2100 | 0.06 | 88.74 | 88.73 | 0.01 | 0
2015 | MISO_MO-IL_2_MISO_IN | MISO_MO-IL | MISO_IN | Internal | Summer | B4 | 100 | 2100 | 0.08 | 87 | 87 | 0.01 | 0
2015 | MISO_MO-IL_2_MISO_IN | MISO_MO-IL | MISO_IN | Internal | Summer | B5 | 200 | 2100 | 0.02 | 75.07 | 75.06 | 0.01 | 0
2015 | MISO_MO-IL_2_MISO_IN | MISO_MO-IL | MISO_IN | Internal | Summer | B6 | 300 | 2100 | 0.02 | 65.61 | 65.6 | 0.01 | 0
2015 | MISO_MO-IL_2_MISO_IN | MISO_MO-IL | MISO_IN | Internal | Summer | B7 | 400 | 2100 | 0.04 | 56.47 | 56.47 | 0.01 | 0
2015 | MISO_MO-IL_2_MISO_IN | MISO_MO-IL | MISO_IN | Internal | Summer | B8 | 500 | 2100 | 516.43 | 53.63 | 53.64 | 0.01 | 0
2015 | MISO_MO-IL_2_MISO_IN | MISO_MO-IL | MISO_IN | Internal | Summer | B9 | 800 | 2100 | 1113.9 | 52.93 | 52.94 | 0.01 | 0
2015 | MISO_MO-IL_2_MISO_IN | MISO_MO-IL | MISO_IN | Internal | Summer | B10 | 1262 | 2100 | 1884.41 | 51.62 | 51.64 | 0.01 | 0
2015 | MISO_MO-IL_2_MISO_IN | MISO_MO-IL | MISO_IN | Internal | Winter | B16 | 25 | 2100 | 2051.69 | 75.74 | 75.75 | 0.01 | 0
2015 | MISO_MO-IL_2_MISO_IN | MISO_MO-IL | MISO_IN | Internal | Winter | B17 | 100 | 2100 | 2100 | 65.11 | 68.84 | 0.01 | 3.72
2015 | MISO_MO-IL_2_MISO_IN | MISO_MO-IL | MISO_IN | Internal | Winter | B18 | 400 | 2100 | 710.55 | 59.82 | 59.84 | 0.01 | 0
2015 | MISO_MO-IL_2_MISO_IN | MISO_MO-IL | MISO_IN | Internal | Winter | B19 | 700 | 2100 | 177.13 | 57.99 | 58 | 0.01 | 0
2015 | MISO_MO-IL_2_MISO_IN | MISO_MO-IL | MISO_IN | Internal | Winter | B20 | 935 | 2100 | 450.02 | 52.6 | 52.61 | 0.01 | 0
2015 | MISO_MO-IL_2_MISO_W | MISO_MO-IL | MISO_W | Internal | Shoulder | B11 | 25 | 960 | 0.16 | 76.4 | 76.39 | 0.01 | 0
2015 | MISO_MO-IL_2_MISO_W | MISO_MO-IL | MISO_W | Internal | Shoulder | B12 | 200 | 960 | 0.02 | 62.64 | 62.63 | 0.01 | 0
2015 | MISO_MO-IL_2_MISO_W | MISO_MO-IL | MISO_W | Internal | Shoulder | B13 | 600 | 960 | 0 | 57.99 | 57.98 | 0.01 | 0
2015 | MISO_MO-IL_2_MISO_W | MISO_MO-IL | MISO_W | Internal | Shoulder | B14 | 900 | 960 | 0 | 55.78 | 55.77 | 0.01 | 0
2015 | MISO_MO-IL_2_MISO_W | MISO_MO-IL | MISO_W | Internal | Shoulder | B15 | 1203 | 960 | 959.99 | 54.05 | 54.08 | 0.01 | 0.01
2015 | MISO_MO-IL_2_MISO_W | MISO_MO-IL | MISO_W | Internal | Summer | B1 | 10 | 960 | 0.38 | 91.77 | 91.76 | 0.01 | 0
2015 | MISO_MO-IL_2_MISO_W | MISO_MO-IL | MISO_W | Internal | Summer | B2 | 25 | 960 | 0.16 | 88.74 | 88.73 | 0.01 | 0
2015 | MISO_MO-IL_2_MISO_W | MISO_MO-IL | MISO_W | Internal | Summer | B3 | 75 | 960 | 0.05 | 88.74 | 88.73 | 0.01 | 0
2015 | MISO_MO-IL_2_MISO_W | MISO_MO-IL | MISO_W | Internal | Summer | B4 | 100 | 960 | 0.04 | 87 | 86.99 | 0.01 | 0
2015 | MISO_MO-IL_2_MISO_W | MISO_MO-IL | MISO_W | Internal | Summer | B5 | 200 | 960 | 0.02 | 75.07 | 75.06 | 0.01 | 0
2015 | MISO_MO-IL_2_MISO_W | MISO_MO-IL | MISO_W | Internal | Summer | B6 | 300 | 960 | 0.01 | 65.61 | 65.6 | 0.01 | 0
2015 | MISO_MO-IL_2_MISO_W | MISO_MO-IL | MISO_W | Internal | Summer | B7 | 400 | 960 | 0.01 | 56.47 | 56.46 | 0.01 | 0
2015 | MISO_MO-IL_2_MISO_W | MISO_MO-IL | MISO_W | Internal | Summer | B8 | 500 | 960 | 0 | 53.63 | 53.62 | 0.01 | 0
2015 | MISO_MO-IL_2_MISO_W | MISO_MO-IL | MISO_W | Internal | Summer | B9 | 800 | 960 | 0 | 52.93 | 52.92 | 0.01 | 0
2015 | MISO_MO-IL_2_MISO_W | MISO_MO-IL | MISO_W | Internal | Summer | B10 | 1262 | 960 | 0 | 51.62 | 51.61 | 0.01 | 0
2015 | MISO_MO-IL_2_MISO_W | MISO_MO-IL | MISO_W | Internal | Winter | B16 | 25 | 960 | 0.16 | 75.74 | 75.73 | 0.01 | 0
2015 | MISO_MO-IL_2_MISO_W | MISO_MO-IL | MISO_W | Internal | Winter | B17 | 100 | 960 | 0.04 | 65.11 | 65.09 | 0.01 | 0
2015 | MISO_MO-IL_2_MISO_W | MISO_MO-IL | MISO_W | Internal | Winter | B18 | 400 | 960 | 0.01 | 59.82 | 59.81 | 0.01 | 0
2015 | MISO_MO-IL_2_MISO_W | MISO_MO-IL | MISO_W | Internal | Winter | B19 | 700 | 960 | 732.72 | 57.99 | 58 | 0.01 | 0
2015 | MISO_MO-IL_2_MISO_W | MISO_MO-IL | MISO_W | Internal | Winter | B20 | 935 | 960 | 0 | 52.6 | 52.6 | 0.01 | 0
2015 | MISO_MO-IL_2_PJM_ROR | MISO_MO-IL | PJM_ROR | Internal | Shoulder | B11 | 25 | 1212 | 0 | 76.4 | 74.39 | 2 | 0
2015 | MISO_MO-IL_2_PJM_ROR | MISO_MO-IL | PJM_ROR | Internal | Shoulder | B12 | 200 | 1212 | 0.02 | 62.64 | 64.62 | 2 | 0
2015 | MISO_MO-IL_2_PJM_ROR | MISO_MO-IL | PJM_ROR | Internal | Shoulder | B13 | 600 | 1212 | 0 | 57.99 | 59.97 | 2 | 0
2015 | MISO_MO-IL_2_PJM_ROR | MISO_MO-IL | PJM_ROR | Internal | Shoulder | B14 | 900 | 1212 | 53.19 | 55.78 | 57.78 | 2 | 0
2015 | MISO_MO-IL_2_PJM_ROR | MISO_MO-IL | PJM_ROR | Internal | Shoulder | B15 | 1203 | 1212 | 0 | 54.05 | 54.84 | 2 | 0
2015 | MISO_MO-IL_2_PJM_ROR | MISO_MO-IL | PJM_ROR | Internal | Summer | B1 | 10 | 1212 | 287.76 | 91.77 | 93.77 | 2 | 0
2015 | MISO_MO-IL_2_PJM_ROR | MISO_MO-IL | PJM_ROR | Internal | Summer | B2 | 25 | 1212 | 0 | 88.74 | 90.26 | 2 | 0
2015 | MISO_MO-IL_2_PJM_ROR | MISO_MO-IL | PJM_ROR | Internal | Summer | B3 | 75 | 1212 | 0 | 88.74 | 89.51 | 2 | 0
2015 | MISO_MO-IL_2_PJM_ROR | MISO_MO-IL | PJM_ROR | Internal | Summer | B4 | 100 | 1212 | 0 | 87 | 85 | 2 | 0
2015 | MISO_MO-IL_2_PJM_ROR | MISO_MO-IL | PJM_ROR | Internal | Summer | B5 | 200 | 1212 | 0 | 75.07 | 77.01 | 2 | 0
2015 | MISO_MO-IL_2_PJM_ROR | MISO_MO-IL | PJM_ROR | Internal | Summer | B6 | 300 | 1212 | 0 | 65.61 | 66.57 | 2 | 0
2015 | MISO_MO-IL_2_PJM_ROR | MISO_MO-IL | PJM_ROR | Internal | Summer | B7 | 400 | 1212 | 443.55 | 56.47 | 58.47 | 2 | 0
2015 | MISO_MO-IL_2_PJM_ROR | MISO_MO-IL | PJM_ROR | Internal | Summer | B8 | 500 | 1212 | 0.02 | 53.63 | 55.62 | 2 | 0
2015 | MISO_MO-IL_2_PJM_ROR | MISO_MO-IL | PJM_ROR | Internal | Summer | B9 | 800 | 1212 | 0 | 52.93 | 53.66 | 2 | 0
2015 | MISO_MO-IL_2_PJM_ROR | MISO_MO-IL | PJM_ROR | Internal | Summer | B10 | 1262 | 1212 | 0 | 51.62 | 52.06 | 2 | 0
2015 | MISO_MO-IL_2_PJM_ROR | MISO_MO-IL | PJM_ROR | Internal | Winter | B16 | 25 | 1212 | 1209.73 | 75.74 | 77.74 | 2 | 0
2015 | MISO_MO-IL_2_PJM_ROR | MISO_MO-IL | PJM_ROR | Internal | Winter | B17 | 100 | 1212 | 1212 | 65.11 | 70.84 | 2 | 3.73
2015 | MISO_MO-IL_2_PJM_ROR | MISO_MO-IL | PJM_ROR | Internal | Winter | B18 | 400 | 1212 | 1030.87 | 59.82 | 61.82 | 2 | 0
2015 | MISO_MO-IL_2_PJM_ROR | MISO_MO-IL | PJM_ROR | Internal | Winter | B19 | 700 | 1212 | 1211.99 | 57.99 | 60 | 2 | 0.01
2015 | MISO_MO-IL_2_PJM_ROR | MISO_MO-IL | PJM_ROR | Internal | Winter | B20 | 935 | 1212 | 387.4 | 52.6 | 54.6 | 2 | 0
2015 | MISO_MO-IL_2_SPP_N | MISO_MO-IL | SPP_N | Internal | Shoulder | B11 | 25 | 2000 | 0 | 76.4 | 83.06 | 8 | 0
2015 | MISO_MO-IL_2_SPP_N | MISO_MO-IL | SPP_N | Internal | Shoulder | B12 | 200 | 2000 | 0 | 62.64 | 60.03 | 8 | 0
2015 | MISO_MO-IL_2_SPP_N | MISO_MO-IL | SPP_N | Internal | Shoulder | B13 | 600 | 2000 | 0 | 57.99 | 58.31 | 8 | 0
2015 | MISO_MO-IL_2_SPP_N | MISO_MO-IL | SPP_N | Internal | Shoulder | B14 | 900 | 2000 | 0 | 55.78 | 57.38 | 8 | 0
2015 | MISO_MO-IL_2_SPP_N | MISO_MO-IL | SPP_N | Internal | Shoulder | B15 | 1203 | 2000 | 0 | 54.05 | 57.38 | 8 | 0
2015 | MISO_MO-IL_2_SPP_N | MISO_MO-IL | SPP_N | Internal | Summer | B1 | 10 | 2000 | 0 | 91.77 | 92.6 | 8 | 0
2015 | MISO_MO-IL_2_SPP_N | MISO_MO-IL | SPP_N | Internal | Summer | B2 | 25 | 2000 | 0 | 88.74 | 92.6 | 8 | 0
2015 | MISO_MO-IL_2_SPP_N | MISO_MO-IL | SPP_N | Internal | Summer | B3 | 75 | 2000 | 0 | 88.74 | 91.39 | 8 | 0
2015 | MISO_MO-IL_2_SPP_N | MISO_MO-IL | SPP_N | Internal | Summer | B4 | 100 | 2000 | 0 | 87 | 87 | 8 | 0
2015 | MISO_MO-IL_2_SPP_N | MISO_MO-IL | SPP_N | Internal | Summer | B5 | 200 | 2000 | 0 | 75.07 | 81.21 | 8 | 0
2015 | MISO_MO-IL_2_SPP_N | MISO_MO-IL | SPP_N | Internal | Summer | B6 | 300 | 2000 | 0 | 65.61 | 72.6 | 8 | 0
2015 | MISO_MO-IL_2_SPP_N | MISO_MO-IL | SPP_N | Internal | Summer | B7 | 400 | 2000 | 0 | 56.47 | 63.46 | 8 | 0
2015 | MISO_MO-IL_2_SPP_N | MISO_MO-IL | SPP_N | Internal | Summer | B8 | 500 | 2000 | 0 | 53.63 | 58.68 | 8 | 0
2015 | MISO_MO-IL_2_SPP_N | MISO_MO-IL | SPP_N | Internal | Summer | B9 | 800 | 2000 | 0 | 52.93 | 56.11 | 8 | 0
2015 | MISO_MO-IL_2_SPP_N | MISO_MO-IL | SPP_N | Internal | Summer | B10 | 1262 | 2000 | 0 | 51.62 | 54.59 | 8 | 0
2015 | MISO_MO-IL_2_SPP_N | MISO_MO-IL | SPP_N | Internal | Winter | B16 | 25 | 2000 | 0 | 75.74 | 70.74 | 8 | 0
2015 | MISO_MO-IL_2_SPP_N | MISO_MO-IL | SPP_N | Internal | Winter | B17 | 100 | 2000 | 0 | 65.11 | 60.11 | 8 | 0
2015 | MISO_MO-IL_2_SPP_N | MISO_MO-IL | SPP_N | Internal | Winter | B18 | 400 | 2000 | 0 | 59.82 | 59.86 | 8 | 0
2015 | MISO_MO-IL_2_SPP_N | MISO_MO-IL | SPP_N | Internal | Winter | B19 | 700 | 2000 | 0 | 57.99 | 59.72 | 8 | 0
2015 | MISO_MO-IL_2_SPP_N | MISO_MO-IL | SPP_N | Internal | Winter | B20 | 935 | 2000 | 0 | 52.6 | 55.92 | 8 | 0
2015 | MISO_MO-IL_2_TVA_Transmission | MISO_MO-IL | TVA_Transmission | Internal | Shoulder | B11 | 25 | 4000 | 0 | 76.4 | 80.39 | 8 | 0
2015 | MISO_MO-IL_2_TVA_Transmission | MISO_MO-IL | TVA_Transmission | Internal | Shoulder | B12 | 200 | 4000 | 0 | 62.64 | 65.08 | 8 | 0
2015 | MISO_MO-IL_2_TVA_Transmission | MISO_MO-IL | TVA_Transmission | Internal | Shoulder | B13 | 600 | 4000 | 0 | 57.99 | 62.8 | 8 | 0
2015 | MISO_MO-IL_2_TVA_Transmission | MISO_MO-IL | TVA_Transmission | Internal | Shoulder | B14 | 900 | 4000 | 0 | 55.78 | 62.3 | 8 | 0
2015 | MISO_MO-IL_2_TVA_Transmission | MISO_MO-IL | TVA_Transmission | Internal | Shoulder | B15 | 1203 | 4000 | 0 | 54.05 | 60.84 | 8 | 0
2015 | MISO_MO-IL_2_TVA_Transmission | MISO_MO-IL | TVA_Transmission | Internal | Summer | B1 | 10 | 4000 | 663.4 | 91.77 | 99.77 | 8 | 0
2015 | MISO_MO-IL_2_TVA_Transmission | MISO_MO-IL | TVA_Transmission | Internal | Summer | B2 | 25 | 4000 | 84.91 | 88.74 | 96.74 | 8 | 0
2015 | MISO_MO-IL_2_TVA_Transmission | MISO_MO-IL | TVA_Transmission | Internal | Summer | B3 | 75 | 4000 | 0 | 88.74 | 95.51 | 8 | 0
2015 | MISO_MO-IL_2_TVA_Transmission | MISO_MO-IL | TVA_Transmission | Internal | Summer | B4 | 100 | 4000 | 0 | 87 | 91 | 8 | 0
2015 | MISO_MO-IL_2_TVA_Transmission | MISO_MO-IL | TVA_Transmission | Internal | Summer | B5 | 200 | 4000 | 0 | 75.07 | 82.84 | 8 | 0
2015 | MISO_MO-IL_2_TVA_Transmission | MISO_MO-IL | TVA_Transmission | Internal | Summer | B6 | 300 | 4000 | 0 | 65.61 | 70.57 | 8 | 0
2015 | MISO_MO-IL_2_TVA_Transmission | MISO_MO-IL | TVA_Transmission | Internal | Summer | B7 | 400 | 4000 | 0 | 56.47 | 63.05 | 8 | 0
2015 | MISO_MO-IL_2_TVA_Transmission | MISO_MO-IL | TVA_Transmission | Internal | Summer | B8 | 500 | 4000 | 0 | 53.63 | 60.84 | 8 | 0
2015 | MISO_MO-IL_2_TVA_Transmission | MISO_MO-IL | TVA_Transmission | Internal | Summer | B9 | 800 | 4000 | 0 | 52.93 | 59.66 | 8 | 0
2015 | MISO_MO-IL_2_TVA_Transmission | MISO_MO-IL | TVA_Transmission | Internal | Summer | B10 | 1262 | 4000 | 0 | 51.62 | 57.99 | 8 | 0
2015 | MISO_MO-IL_2_TVA_Transmission | MISO_MO-IL | TVA_Transmission | Internal | Winter | B16 | 25 | 4000 | 492.94 | 75.74 | 83.74 | 8 | 0
2015 | MISO_MO-IL_2_TVA_Transmission | MISO_MO-IL | TVA_Transmission | Internal | Winter | B17 | 100 | 4000 | 0 | 65.11 | 69.29 | 8 | 0
2015 | MISO_MO-IL_2_TVA_Transmission | MISO_MO-IL | TVA_Transmission | Internal | Winter | B18 | 400 | 4000 | 0 | 59.82 | 65.38 | 8 | 0
2015 | MISO_MO-IL_2_TVA_Transmission | MISO_MO-IL | TVA_Transmission | Internal | Winter | B19 | 700 | 4000 | 0 | 57.99 | 64.43 | 8 | 0
2015 | MISO_MO-IL_2_TVA_Transmission | MISO_MO-IL | TVA_Transmission | Internal | Winter | B20 | 935 | 4000 | 751.97 | 52.6 | 60.6 | 8 | 0
2015 | MISO_W_2_IESO | MISO_W | IESO | Internal | Shoulder | B11 | 25 | 90 | 0 | 76.39 | 43.49 | 8 | 0
2015 | MISO_W_2_IESO | MISO_W | IESO | Internal | Shoulder | B12 | 200 | 90 | 0 | 62.63 | 43.49 | 8 | 0
2015 | MISO_W_2_IESO | MISO_W | IESO | Internal | Shoulder | B13 | 600 | 90 | 0 | 57.98 | 43.49 | 8 | 0
2015 | MISO_W_2_IESO | MISO_W | IESO | Internal | Shoulder | B14 | 900 | 90 | 0 | 55.77 | 43.49 | 8 | 0
2015 | MISO_W_2_IESO | MISO_W | IESO | Internal | Shoulder | B15 | 1203 | 90 | 0 | 54.08 | 43.49 | 8 | 0
2015 | MISO_W_2_IESO | MISO_W | IESO | Internal | Summer | B1 | 10 | 90 | 0 | 91.76 | 71.54 | 8 | 0
2015 | MISO_W_2_IESO | MISO_W | IESO | Internal | Summer | B2 | 25 | 90 | 0 | 88.73 | 70.91 | 8 | 0
2015 | MISO_W_2_IESO | MISO_W | IESO | Internal | Summer | B3 | 75 | 90 | 0 | 88.73 | 68.73 | 8 | 0
2015 | MISO_W_2_IESO | MISO_W | IESO | Internal | Summer | B4 | 100 | 90 | 0 | 86.99 | 49.63 | 8 | 0
2015 | MISO_W_2_IESO | MISO_W | IESO | Internal | Summer | B5 | 200 | 90 | 0 | 75.06 | 42.48 | 8 | 0
2015 | MISO_W_2_IESO | MISO_W | IESO | Internal | Summer | B6 | 300 | 90 | 0 | 65.6 | 42.48 | 8 | 0
2015 | MISO_W_2_IESO | MISO_W | IESO | Internal | Summer | B7 | 400 | 90 | 0 | 56.46 | 42.48 | 8 | 0
2015 | MISO_W_2_IESO | MISO_W | IESO | Internal | Summer | B8 | 500 | 90 | 0 | 53.62 | 42.48 | 8 | 0
2015 | MISO_W_2_IESO | MISO_W | IESO | Internal | Summer | B9 | 800 | 90 | 0 | 52.92 | 42.48 | 8 | 0
2015 | MISO_W_2_IESO | MISO_W | IESO | Internal | Summer | B10 | 1262 | 90 | 0 | 51.61 | 42.48 | 8 | 0
2015 | MISO_W_2_IESO | MISO_W | IESO | Internal | Winter | B16 | 25 | 90 | 0 | 75.73 | 45.52 | 8 | 0
2015 | MISO_W_2_IESO | MISO_W | IESO | Internal | Winter | B17 | 100 | 90 | 0 | 65.09 | 45.52 | 8 | 0
2015 | MISO_W_2_IESO | MISO_W | IESO | Internal | Winter | B18 | 400 | 90 | 0 | 59.81 | 45.52 | 8 | 0
2015 | MISO_W_2_IESO | MISO_W | IESO | Internal | Winter | B19 | 700 | 90 | 0 | 58 | 45.52 | 8 | 0
2015 | MISO_W_2_IESO | MISO_W | IESO | Internal | Winter | B20 | 935 | 90 | 0 | 52.6 | 45.52 | 8 | 0
2015 | MISO_W_2_MAPP_CA | MISO_W | MAPP_CA | Internal | Shoulder | B11 | 25 | 700 | 0 | 76.39 | 70.97 | 0.01 | 0
2015 | MISO_W_2_MAPP_CA | MISO_W | MAPP_CA | Internal | Shoulder | B12 | 200 | 700 | 0.02 | 62.63 | 62.62 | 0.01 | 0
2015 | MISO_W_2_MAPP_CA | MISO_W | MAPP_CA | Internal | Shoulder | B13 | 600 | 700 | 0 | 57.98 | 57.97 | 0.01 | 0
2015 | MISO_W_2_MAPP_CA | MISO_W | MAPP_CA | Internal | Shoulder | B14 | 900 | 700 | 0 | 55.77 | 55.76 | 0.01 | 0
2015 | MISO_W_2_MAPP_CA | MISO_W | MAPP_CA | Internal | Shoulder | B15 | 1203 | 700 | 700 | 54.08 | 55.76 | 0.01 | 1.67
2015 | MISO_W_2_MAPP_CA | MISO_W | MAPP_CA | Internal | Summer | B1 | 10 | 700 | 0 | 91.76 | 76.56 | 0.01 | 0
2015 | MISO_W_2_MAPP_CA | MISO_W | MAPP_CA | Internal | Summer | B2 | 25 | 700 | 0 | 88.73 | 77.38 | 0.01 | 0
2015 | MISO_W_2_MAPP_CA | MISO_W | MAPP_CA | Internal | Summer | B3 | 75 | 700 | 0 | 88.73 | 75.73 | 0.01 | 0
2015 | MISO_W_2_MAPP_CA | MISO_W | MAPP_CA | Internal | Summer | B4 | 100 | 700 | 0 | 86.99 | 72.99 | 0.01 | 0
2015 | MISO_W_2_MAPP_CA | MISO_W | MAPP_CA | Internal | Summer | B5 | 200 | 700 | 0 | 75.06 | 70.97 | 0.01 | 0
2015 | MISO_W_2_MAPP_CA | MISO_W | MAPP_CA | Internal | Summer | B6 | 300 | 700 | 0.01 | 65.6 | 65.59 | 0.01 | 0
2015 | MISO_W_2_MAPP_CA | MISO_W | MAPP_CA | Internal | Summer | B7 | 400 | 700 | 0.01 | 56.46 | 56.44 | 0.01 | 0
2015 | MISO_W_2_MAPP_CA | MISO_W | MAPP_CA | Internal | Summer | B8 | 500 | 700 | 0 | 53.62 | 53.61 | 0.01 | 0
2015 | MISO_W_2_MAPP_CA | MISO_W | MAPP_CA | Internal | Summer | B9 | 800 | 700 | 0 | 52.92 | 52.91 | 0.01 | 0
2015 | MISO_W_2_MAPP_CA | MISO_W | MAPP_CA | Internal | Summer | B10 | 1262 | 700 | 700 | 51.61 | 52.91 | 0.01 | 1.28
2015 | MISO_W_2_MAPP_CA | MISO_W | MAPP_CA | Internal | Winter | B16 | 25 | 700 | 0.15 | 75.73 | 75.72 | 0.01 | 0
2015 | MISO_W_2_MAPP_CA | MISO_W | MAPP_CA | Internal | Winter | B17 | 100 | 700 | 0.04 | 65.09 | 65.08 | 0.01 | 0
2015 | MISO_W_2_MAPP_CA | MISO_W | MAPP_CA | Internal | Winter | B18 | 400 | 700 | 0.01 | 59.81 | 59.8 | 0.01 | 0
2015 | MISO_W_2_MAPP_CA | MISO_W | MAPP_CA | Internal | Winter | B19 | 700 | 700 | 465.37 | 58 | 58.01 | 0.01 | 0
2015 | MISO_W_2_MAPP_CA | MISO_W | MAPP_CA | Internal | Winter | B20 | 935 | 700 | 700 | 52.6 | 58.01 | 0.01 | 5.4
2015 | MISO_W_2_MAPP_US | MISO_W | MAPP_US | Internal | Shoulder | B11 | 25 | 2300 | 0 | 76.39 | 69.39 | 7 | 0
2015 | MISO_W_2_MAPP_US | MISO_W | MAPP_US | Internal | Shoulder | B12 | 200 | 2300 | 0 | 62.63 | 55.63 | 7 | 0
2015 | MISO_W_2_MAPP_US | MISO_W | MAPP_US | Internal | Shoulder | B13 | 600 | 2300 | 0 | 57.98 | 55.45 | 7 | 0
2015 | MISO_W_2_MAPP_US | MISO_W | MAPP_US | Internal | Shoulder | B14 | 900 | 2300 | 0 | 55.77 | 55.45 | 7 | 0
2015 | MISO_W_2_MAPP_US | MISO_W | MAPP_US | Internal | Shoulder | B15 | 1203 | 2300 | 0 | 54.08 | 55.45 | 7 | 0
2015 | MISO_W_2_MAPP_US | MISO_W | MAPP_US | Internal | Summer | B1 | 10 | 2300 | 0 | 91.76 | 84.76 | 7 | 0
2015 | MISO_W_2_MAPP_US | MISO_W | MAPP_US | Internal | Summer | B2 | 25 | 2300 | 0 | 88.73 | 84.38 | 7 | 0
2015 | MISO_W_2_MAPP_US | MISO_W | MAPP_US | Internal | Summer | B3 | 75 | 2300 | 0 | 88.73 | 84.38 | 7 | 0
2015 | MISO_W_2_MAPP_US | MISO_W | MAPP_US | Internal | Summer | B4 | 100 | 2300 | 0 | 86.99 | 79.99 | 7 | 0
2015 | MISO_W_2_MAPP_US | MISO_W | MAPP_US | Internal | Summer | B5 | 200 | 2300 | 0 | 75.06 | 71.34 | 7 | 0
2015 | MISO_W_2_MAPP_US | MISO_W | MAPP_US | Internal | Summer | B6 | 300 | 2300 | 0 | 65.6 | 60.27 | 7 | 0
2015 | MISO_W_2_MAPP_US | MISO_W | MAPP_US | Internal | Summer | B7 | 400 | 2300 | 0 | 56.46 | 52.68 | 7 | 0
2015 | MISO_W_2_MAPP_US | MISO_W | MAPP_US | Internal | Summer | B8 | 500 | 2300 | 0 | 53.62 | 52.09 | 7 | 0
2015 | MISO_W_2_MAPP_US | MISO_W | MAPP_US | Internal | Summer | B9 | 800 | 2300 | 0 | 52.92 | 52.09 | 7 | 0
2015 | MISO_W_2_MAPP_US | MISO_W | MAPP_US | Internal | Summer | B10 | 1262 | 2300 | 0 | 51.61 | 52.09 | 7 | 0
2015 | MISO_W_2_MAPP_US | MISO_W | MAPP_US | Internal | Winter | B16 | 25 | 2300 | 0 | 75.73 | 68.73 | 7 | 0
2015 | MISO_W_2_MAPP_US | MISO_W | MAPP_US | Internal | Winter | B17 | 100 | 2300 | 0 | 65.09 | 58.09 | 7 | 0
2015 | MISO_W_2_MAPP_US | MISO_W | MAPP_US | Internal | Winter | B18 | 400 | 2300 | 0 | 59.81 | 58.09 | 7 | 0
2015 | MISO_W_2_MAPP_US | MISO_W | MAPP_US | Internal | Winter | B19 | 700 | 2300 | 0 | 58 | 58.09 | 7 | 0
2015 | MISO_W_2_MAPP_US | MISO_W | MAPP_US | Internal | Winter | B20 | 935 | 2300 | 0 | 52.6 | 58.09 | 7 | 0
2015 | MISO_W_2_MISO_MO-IL | MISO_W | MISO_MO-IL | Internal | Shoulder | B11 | 25 | 3800 | 903.94 | 76.39 | 76.4 | 0.01 | 0
2015 | MISO_W_2_MISO_MO-IL | MISO_W | MISO_MO-IL | Internal | Shoulder | B12 | 200 | 3800 | 2126.3 | 62.63 | 62.64 | 0.01 | 0
2015 | MISO_W_2_MISO_MO-IL | MISO_W | MISO_MO-IL | Internal | Shoulder | B13 | 600 | 3800 | 953.74 | 57.98 | 57.99 | 0.01 | 0
2015 | MISO_W_2_MISO_MO-IL | MISO_W | MISO_MO-IL | Internal | Shoulder | B14 | 900 | 3800 | 516.01 | 55.77 | 55.78 | 0.01 | 0
2015 | MISO_W_2_MISO_MO-IL | MISO_W | MISO_MO-IL | Internal | Shoulder | B15 | 1203 | 3800 | 0 | 54.08 | 54.05 | 0.01 | 0
2015 | MISO_W_2_MISO_MO-IL | MISO_W | MISO_MO-IL | Internal | Summer | B1 | 10 | 3800 | 1331.2 | 91.76 | 91.77 | 0.01 | 0
2015 | MISO_W_2_MISO_MO-IL | MISO_W | MISO_MO-IL | Internal | Summer | B2 | 25 | 3800 | 989.33 | 88.73 | 88.74 | 0.01 | 0
2015 | MISO_W_2_MISO_MO-IL | MISO_W | MISO_MO-IL | Internal | Summer | B3 | 75 | 3800 | 970.66 | 88.73 | 88.74 | 0.01 | 0
2015 | MISO_W_2_MISO_MO-IL | MISO_W | MISO_MO-IL | Internal | Summer | B4 | 100 | 3800 | 185.83 | 86.99 | 87 | 0.01 | 0
2015 | MISO_W_2_MISO_MO-IL | MISO_W | MISO_MO-IL | Internal | Summer | B5 | 200 | 3800 | 321.43 | 75.06 | 75.07 | 0.01 | 0
2015 | MISO_W_2_MISO_MO-IL | MISO_W | MISO_MO-IL | Internal | Summer | B6 | 300 | 3800 | 76.82 | 65.6 | 65.61 | 0.01 | 0
2015 | MISO_W_2_MISO_MO-IL | MISO_W | MISO_MO-IL | Internal | Summer | B7 | 400 | 3800 | 603.02 | 56.46 | 56.47 | 0.01 | 0
2015 | MISO_W_2_MISO_MO-IL | MISO_W | MISO_MO-IL | Internal | Summer | B8 | 500 | 3800 | 389.14 | 53.62 | 53.63 | 0.01 | 0
2015 | MISO_W_2_MISO_MO-IL | MISO_W | MISO_MO-IL | Internal | Summer | B9 | 800 | 3800 | 550.49 | 52.92 | 52.93 | 0.01 | 0
2015 | MISO_W_2_MISO_MO-IL | MISO_W | MISO_MO-IL | Internal | Summer | B10 | 1262 | 3800 | 663.58 | 51.61 | 51.62 | 0.01 | 0
2015 | MISO_W_2_MISO_MO-IL | MISO_W | MISO_MO-IL | Internal | Winter | B16 | 25 | 3800 | 2728.95 | 75.73 | 75.74 | 0.01 | 0
2015 | MISO_W_2_MISO_MO-IL | MISO_W | MISO_MO-IL | Internal | Winter | B17 | 100 | 3800 | 2107.7 | 65.09 | 65.11 | 0.01 | 0
2015 | MISO_W_2_MISO_MO-IL | MISO_W | MISO_MO-IL | Internal | Winter | B18 | 400 | 3800 | 242.49 | 59.81 | 59.82 | 0.01 | 0
2015 | MISO_W_2_MISO_MO-IL | MISO_W | MISO_MO-IL | Internal | Winter | B19 | 700 | 3800 | 0 | 58 | 57.99 | 0.01 | 0
2015 | MISO_W_2_MISO_MO-IL | MISO_W | MISO_MO-IL | Internal | Winter | B20 | 935 | 3800 | 0 | 52.6 | 52.6 | 0.01 | 0
2015 | MISO_W_2_MISO_WUMS | MISO_W | MISO_WUMS | Internal | Shoulder | B11 | 25 | 1629 | 0 | 76.39 | 72.39 | 0.01 | 0
2015 | MISO_W_2_MISO_WUMS | MISO_W | MISO_WUMS | Internal | Shoulder | B12 | 200 | 1629 | 0.02 | 62.63 | 62.62 | 0.01 | 0
2015 | MISO_W_2_MISO_WUMS | MISO_W | MISO_WUMS | Internal | Shoulder | B13 | 600 | 1629 | 0 | 57.98 | 57.97 | 0.01 | 0
2015 | MISO_W_2_MISO_WUMS | MISO_W | MISO_WUMS | Internal | Shoulder | B14 | 900 | 1629 | 0 | 55.77 | 55.76 | 0.01 | 0
2015 | MISO_W_2_MISO_WUMS | MISO_W | MISO_WUMS | Internal | Shoulder | B15 | 1203 | 1629 | 0 | 54.08 | 54.07 | 0.01 | 0
2015 | MISO_W_2_MISO_WUMS | MISO_W | MISO_WUMS | Internal | Summer | B1 | 10 | 1629 | 177.73 | 91.76 | 91.77 | 0.01 | 0
2015 | MISO_W_2_MISO_WUMS | MISO_W | MISO_WUMS | Internal | Summer | B2 | 25 | 1629 | 0.14 | 88.73 | 88.72 | 0.01 | 0
2015 | MISO_W_2_MISO_WUMS | MISO_W | MISO_WUMS | Internal | Summer | B3 | 75 | 1629 | 0 | 88.73 | 87.51 | 0.01 | 0
2015 | MISO_W_2_MISO_WUMS | MISO_W | MISO_WUMS | Internal | Summer | B4 | 100 | 1629 | 0 | 86.99 | 83 | 0.01 | 0
2015 | MISO_W_2_MISO_WUMS | MISO_W | MISO_WUMS | Internal | Summer | B5 | 200 | 1629 | 0 | 75.06 | 71.92 | 0.01 | 0
2015 | MISO_W_2_MISO_WUMS | MISO_W | MISO_WUMS | Internal | Summer | B6 | 300 | 1629 | 0 | 65.6 | 62.54 | 0.01 | 0
2015 | MISO_W_2_MISO_WUMS | MISO_W | MISO_WUMS | Internal | Summer | B7 | 400 | 1629 | 0.01 | 56.46 | 56.44 | 0.01 | 0
2015 | MISO_W_2_MISO_WUMS | MISO_W | MISO_WUMS | Internal | Summer | B8 | 500 | 1629 | 0.02 | 53.62 | 53.62 | 0.01 | 0
2015 | MISO_W_2_MISO_WUMS | MISO_W | MISO_WUMS | Internal | Summer | B9 | 800 | 1629 | 0 | 52.92 | 52.91 | 0.01 | 0
2015 | MISO_W_2_MISO_WUMS | MISO_W | MISO_WUMS | Internal | Summer | B10 | 1262 | 1629 | 368.9 | 51.61 | 51.62 | 0.01 | 0
2015 | MISO_W_2_MISO_WUMS | MISO_W | MISO_WUMS | Internal | Winter | B16 | 25 | 1629 | 0.16 | 75.73 | 75.72 | 0.01 | 0
2015 | MISO_W_2_MISO_WUMS | MISO_W | MISO_WUMS | Internal | Winter | B17 | 100 | 1629 | 0.04 | 65.09 | 65.08 | 0.01 | 0
2015 | MISO_W_2_MISO_WUMS | MISO_W | MISO_WUMS | Internal | Winter | B18 | 400 | 1629 | 379.51 | 59.81 | 59.82 | 0.01 | 0
2015 | MISO_W_2_MISO_WUMS | MISO_W | MISO_WUMS | Internal | Winter | B19 | 700 | 1629 | 0.01 | 58 | 58 | 0.01 | 0
2015 | MISO_W_2_MISO_WUMS | MISO_W | MISO_WUMS | Internal | Winter | B20 | 935 | 1629 | 843.68 | 52.6 | 52.61 | 0.01 | 0
2015 | MISO_W_2_NE | MISO_W | NE | Internal | Shoulder | B11 | 25 | 2800 | 0 | 76.39 | 76.39 | 7 | 0
2015 | MISO_W_2_NE | MISO_W | NE | Internal | Shoulder | B12 | 200 | 2800 | 0 | 62.63 | 60.02 | 7 | 0
2015 | MISO_W_2_NE | MISO_W | NE | Internal | Shoulder | B13 | 600 | 2800 | 0 | 57.98 | 58.29 | 7 | 0
2015 | MISO_W_2_NE | MISO_W | NE | Internal | Shoulder | B14 | 900 | 2800 | 0 | 55.77 | 57.37 | 7 | 0
2015 | MISO_W_2_NE | MISO_W | NE | Internal | Shoulder | B15 | 1203 | 2800 | 0 | 54.08 | 57.37 | 7 | 0
2015 | MISO_W_2_NE | MISO_W | NE | Internal | Summer | B1 | 10 | 2800 | 0 | 91.76 | 91.76 | 7 | 0
2015 | MISO_W_2_NE | MISO_W | NE | Internal | Summer | B2 | 25 | 2800 | 0 | 88.73 | 91.38 | 7 | 0
2015 | MISO_W_2_NE | MISO_W | NE | Internal | Summer | B3 | 75 | 2800 | 0 | 88.73 | 91.38 | 7 | 0
2015 | MISO_W_2_NE | MISO_W | NE | Internal | Summer | B4 | 100 | 2800 | 0 | 86.99 | 86.99 | 7 | 0
2015 | MISO_W_2_NE | MISO_W | NE | Internal | Summer | B5 | 200 | 2800 | 0 | 75.06 | 78.34 | 7 | 0
2015 | MISO_W_2_NE | MISO_W | NE | Internal | Summer | B6 | 300 | 2800 | 0 | 65.6 | 67.27 | 7 | 0
2015 | MISO_W_2_NE | MISO_W | NE | Internal | Summer | B7 | 400 | 2800 | 0 | 56.46 | 59.68 | 7 | 0
2015 | MISO_W_2_NE | MISO_W | NE | Internal | Summer | B8 | 500 | 2800 | 0 | 53.62 | 58.66 | 7 | 0
2015 | MISO_W_2_NE | MISO_W | NE | Internal | Summer | B9 | 800 | 2800 | 0 | 52.92 | 56.1 | 7 | 0
2015 | MISO_W_2_NE | MISO_W | NE | Internal | Summer | B10 | 1262 | 2800 | 0 | 51.61 | 54.27 | 7 | 0
2015 | MISO_W_2_NE | MISO_W | NE | Internal | Winter | B16 | 25 | 2800 | 0 | 75.73 | 70.73 | 7 | 0
2015 | MISO_W_2_NE | MISO_W | NE | Internal | Winter | B17 | 100 | 2800 | 0 | 65.09 | 60.09 | 7 | 0
2015 | MISO_W_2_NE | MISO_W | NE | Internal | Winter | B18 | 400 | 2800 | 0 | 59.81 | 59.85 | 7 | 0
2015 | MISO_W_2_NE | MISO_W | NE | Internal | Winter | B19 | 700 | 2800 | 0 | 58 | 59.71 | 7 | 0
2015 | MISO_W_2_NE | MISO_W | NE | Internal | Winter | B20 | 935 | 2800 | 0 | 52.6 | 55.14 | 7 | 0
2015 | MISO_W_2_PJM_ROR | MISO_W | PJM_ROR | Internal | Shoulder | B11 | 25 | 773 | 0 | 76.39 | 74.39 | 2 | 0
2015 | MISO_W_2_PJM_ROR | MISO_W | PJM_ROR | Internal | Shoulder | B12 | 200 | 773 | 0.03 | 62.63 | 64.62 | 2 | 0
2015 | MISO_W_2_PJM_ROR | MISO_W | PJM_ROR | Internal | Shoulder | B13 | 600 | 773 | 0.01 | 57.98 | 59.97 | 2 | 0
2015 | MISO_W_2_PJM_ROR | MISO_W | PJM_ROR | Internal | Shoulder | B14 | 900 | 773 | 772.99 | 55.77 | 57.78 | 2 | 0.01
2015 | MISO_W_2_PJM_ROR | MISO_W | PJM_ROR | Internal | Shoulder | B15 | 1203 | 773 | 0 | 54.08 | 54.84 | 2 | 0
2015 | MISO_W_2_PJM_ROR | MISO_W | PJM_ROR | Internal | Summer | B1 | 10 | 773 | 772.21 | 91.76 | 93.77 | 2 | 0.01
2015 | MISO_W_2_PJM_ROR | MISO_W | PJM_ROR | Internal | Summer | B2 | 25 | 773 | 0 | 88.73 | 90.26 | 2 | 0
2015 | MISO_W_2_PJM_ROR | MISO_W | PJM_ROR | Internal | Summer | B3 | 75 | 773 | 0 | 88.73 | 89.51 | 2 | 0
2015 | MISO_W_2_PJM_ROR | MISO_W | PJM_ROR | Internal | Summer | B4 | 100 | 773 | 0 | 86.99 | 85 | 2 | 0
2015 | MISO_W_2_PJM_ROR | MISO_W | PJM_ROR | Internal | Summer | B5 | 200 | 773 | 0.01 | 75.06 | 77.01 | 2 | 0
2015 | MISO_W_2_PJM_ROR | MISO_W | PJM_ROR | Internal | Summer | B6 | 300 | 773 | 0 | 65.6 | 66.57 | 2 | 0
2015 | MISO_W_2_PJM_ROR | MISO_W | PJM_ROR | Internal | Summer | B7 | 400 | 773 | 772.98 | 56.46 | 58.47 | 2 | 0.01
2015 | MISO_W_2_PJM_ROR | MISO_W | PJM_ROR | Internal | Summer | B8 | 500 | 773 | 24.24 | 53.62 | 55.62 | 2 | 0
2015 | MISO_W_2_PJM_ROR | MISO_W | PJM_ROR | Internal | Summer | B9 | 800 | 773 | 0 | 52.92 | 53.66 | 2 | 0
2015 | MISO_W_2_PJM_ROR | MISO_W | PJM_ROR | Internal | Summer | B10 | 1262 | 773 | 0 | 51.61 | 52.06 | 2 | 0
2015 | MISO_W_2_PJM_ROR | MISO_W | PJM_ROR | Internal | Winter | B16 | 25 | 773 | 772.76 | 75.73 | 77.74 | 2 | 0.01
2015 | MISO_W_2_PJM_ROR | MISO_W | PJM_ROR | Internal | Winter | B17 | 100 | 773 | 773 | 65.09 | 70.84 | 2 | 3.74
2015 | MISO_W_2_PJM_ROR | MISO_W | PJM_ROR | Internal | Winter | B18 | 400 | 773 | 772.98 | 59.81 | 61.82 | 2 | 0.01
2015 | MISO_W_2_PJM_ROR | MISO_W | PJM_ROR | Internal | Winter | B19 | 700 | 773 | 38.14 | 58 | 60 | 2 | 0
2015 | MISO_W_2_PJM_ROR | MISO_W | PJM_ROR | Internal | Winter | B20 | 935 | 773 | 101.02 | 52.6 | 54.6 | 2 | 0
2015 | MISO_W_2_SPP_N | MISO_W | SPP_N | Internal | Shoulder | B11 | 25 | 3200 | 0.01 | 76.39 | 83.06 | 7 | 0
2015 | MISO_W_2_SPP_N | MISO_W | SPP_N | Internal | Shoulder | B12 | 200 | 3200 | 0 | 62.63 | 60.03 | 7 | 0
2015 | MISO_W_2_SPP_N | MISO_W | SPP_N | Internal | Shoulder | B13 | 600 | 3200 | 0 | 57.98 | 58.31 | 7 | 0
2015 | MISO_W_2_SPP_N | MISO_W | SPP_N | Internal | Shoulder | B14 | 900 | 3200 | 0 | 55.77 | 57.38 | 7 | 0
2015 | MISO_W_2_SPP_N | MISO_W | SPP_N | Internal | Shoulder | B15 | 1203 | 3200 | 0 | 54.08 | 57.38 | 7 | 0
2015 | MISO_W_2_SPP_N | MISO_W | SPP_N | Internal | Summer | B1 | 10 | 3200 | 0 | 91.76 | 92.6 | 7 | 0
2015 | MISO_W_2_SPP_N | MISO_W | SPP_N | Internal | Summer | B2 | 25 | 3200 | 0 | 88.73 | 92.6 | 7 | 0
2015 | MISO_W_2_SPP_N | MISO_W | SPP_N | Internal | Summer | B3 | 75 | 3200 | 0 | 88.73 | 91.39 | 7 | 0
2015 | MISO_W_2_SPP_N | MISO_W | SPP_N | Internal | Summer | B4 | 100 | 3200 | 0 | 86.99 | 87 | 7 | 0
2015 | MISO_W_2_SPP_N | MISO_W | SPP_N | Internal | Summer | B5 | 200 | 3200 | 0 | 75.06 | 81.21 | 7 | 0
2015 | MISO_W_2_SPP_N | MISO_W | SPP_N | Internal | Summer | B6 | 300 | 3200 | 973.64 | 65.6 | 72.6 | 7 | 0
2015 | MISO_W_2_SPP_N | MISO_W | SPP_N | Internal | Summer | B7 | 400 | 3200 | 181.84 | 56.46 | 63.46 | 7 | 0
2015 | MISO_W_2_SPP_N | MISO_W | SPP_N | Internal | Summer | B8 | 500 | 3200 | 0 | 53.62 | 58.68 | 7 | 0
2015 | MISO_W_2_SPP_N | MISO_W | SPP_N | Internal | Summer | B9 | 800 | 3200 | 0 | 52.92 | 56.11 | 7 | 0
2015 | MISO_W_2_SPP_N | MISO_W | SPP_N | Internal | Summer | B10 | 1262 | 3200 | 0 | 51.61 | 54.59 | 7 | 0
2015 | MISO_W_2_SPP_N | MISO_W | SPP_N | Internal | Winter | B16 | 25 | 3200 | 0 | 75.73 | 70.74 | 7 | 0
2015 | MISO_W_2_SPP_N | MISO_W | SPP_N | Internal | Winter | B17 | 100 | 3200 | 0 | 65.09 | 60.11 | 7 | 0
2015 | MISO_W_2_SPP_N | MISO_W | SPP_N | Internal | Winter | B18 | 400 | 3200 | 0 | 59.81 | 59.86 | 7 | 0
2015 | MISO_W_2_SPP_N | MISO_W | SPP_N | Internal | Winter | B19 | 700 | 3200 | 0 | 58 | 59.72 | 7 | 0
2015 | MISO_W_2_SPP_N | MISO_W | SPP_N | Internal | Winter | B20 | 935 | 3200 | 0 | 52.6 | 55.92 | 7 | 0
2015 | MISO_WUMS_2_MISO_MI | MISO_WUMS | MISO_MI | Internal | Shoulder | B11 | 25 | 99 | 99 | 72.39 | 74.41 | 0.01 | 2.01
2015 | MISO_WUMS_2_MISO_MI | MISO_WUMS | MISO_MI | Internal | Shoulder | B12 | 200 | 99 | 98.99 | 62.62 | 62.66 | 0.01 | 0.04
2015 | MISO_WUMS_2_MISO_MI | MISO_WUMS | MISO_MI | Internal | Shoulder | B13 | 600 | 99 | 98.99 | 57.97 | 57.99 | 0.01 | 0.01
2015 | MISO_WUMS_2_MISO_MI | MISO_WUMS | MISO_MI | Internal | Shoulder | B14 | 900 | 99 | 98.99 | 55.76 | 55.78 | 0.01 | 0.01
2015 | MISO_WUMS_2_MISO_MI | MISO_WUMS | MISO_MI | Internal | Shoulder | B15 | 1203 | 99 | 0 | 54.07 | 54.03 | 0.01 | 0
2015 | MISO_WUMS_2_MISO_MI | MISO_WUMS | MISO_MI | Internal | Summer | B1 | 10 | 99 | 0.67 | 91.77 | 91.77 | 0.01 | 0
2015 | MISO_WUMS_2_MISO_MI | MISO_WUMS | MISO_MI | Internal | Summer | B2 | 25 | 99 | 98.73 | 88.72 | 88.74 | 0.01 | 0.01
2015 | MISO_WUMS_2_MISO_MI | MISO_WUMS | MISO_MI | Internal | Summer | B3 | 75 | 99 | 0.1 | 87.51 | 87.51 | 0.01 | 0
2015 | MISO_WUMS_2_MISO_MI | MISO_WUMS | MISO_MI | Internal | Summer | B4 | 100 | 99 | 99 | 83 | 86.7 | 0.01 | 3.69
2015 | MISO_WUMS_2_MISO_MI | MISO_WUMS | MISO_MI | Internal | Summer | B5 | 200 | 99 | 99 | 71.92 | 75.01 | 0.01 | 3.09
2015 | MISO_WUMS_2_MISO_MI | MISO_WUMS | MISO_MI | Internal | Summer | B6 | 300 | 99 | 99 | 62.54 | 65.59 | 0.01 | 3.04
2015 | MISO_WUMS_2_MISO_MI | MISO_WUMS | MISO_MI | Internal | Summer | B7 | 400 | 99 | 98.99 | 56.44 | 56.48 | 0.01 | 0.02
2015 | MISO_WUMS_2_MISO_MI | MISO_WUMS | MISO_MI | Internal | Summer | B8 | 500 | 99 | 98.99 | 53.62 | 53.66 | 0.01 | 0.02
2015 | MISO_WUMS_2_MISO_MI | MISO_WUMS | MISO_MI | Internal | Summer | B9 | 800 | 99 | 99 | 52.91 | 52.95 | 0.01 | 0.04
2015 | MISO_WUMS_2_MISO_MI | MISO_WUMS | MISO_MI | Internal | Summer | B10 | 1262 | 99 | 98.99 | 51.62 | 51.65 | 0.01 | 0.01
2015 | MISO_WUMS_2_MISO_MI | MISO_WUMS | MISO_MI | Internal | Winter | B16 | 25 | 99 | 98.76 | 75.72 | 75.74 | 0.01 | 0.01
2015 | MISO_WUMS_2_MISO_MI | MISO_WUMS | MISO_MI | Internal | Winter | B17 | 100 | 99 | 99 | 65.08 | 68.84 | 0.01 | 3.74
2015 | MISO_WUMS_2_MISO_MI | MISO_WUMS | MISO_MI | Internal | Winter | B18 | 400 | 99 | 0.02 | 59.82 | 59.82 | 0.01 | 0
2015 | MISO_WUMS_2_MISO_MI | MISO_WUMS | MISO_MI | Internal | Winter | B19 | 700 | 99 | 0.01 | 58 | 58 | 0.01 | 0
2015 | MISO_WUMS_2_MISO_MI | MISO_WUMS | MISO_MI | Internal | Winter | B20 | 935 | 99 | 37.15 | 52.61 | 52.62 | 0.01 | 0
2015 | MISO_WUMS_2_MISO_W | MISO_WUMS | MISO_W | Internal | Shoulder | B11 | 25 | 1137 | 1137 | 72.39 | 76.39 | 0.01 | 3.99
2015 | MISO_WUMS_2_MISO_W | MISO_WUMS | MISO_W | Internal | Shoulder | B12 | 200 | 1137 | 1123.54 | 62.62 | 62.63 | 0.01 | 0
2015 | MISO_WUMS_2_MISO_W | MISO_WUMS | MISO_W | Internal | Shoulder | B13 | 600 | 1137 | 207.25 | 57.97 | 57.98 | 0.01 | 0
2015 | MISO_WUMS_2_MISO_W | MISO_WUMS | MISO_W | Internal | Shoulder | B14 | 900 | 1137 | 134.42 | 55.76 | 55.77 | 0.01 | 0
2015 | MISO_WUMS_2_MISO_W | MISO_WUMS | MISO_W | Internal | Shoulder | B15 | 1203 | 1137 | 379.12 | 54.07 | 54.08 | 0.01 | 0
2015 | MISO_WUMS_2_MISO_W | MISO_WUMS | MISO_W | Internal | Summer | B1 | 10 | 1137 | 0.43 | 91.77 | 91.76 | 0.01 | 0
2015 | MISO_WUMS_2_MISO_W | MISO_WUMS | MISO_W | Internal | Summer | B2 | 25 | 1137 | 1029.15 | 88.72 | 88.73 | 0.01 | 0
2015 | MISO_WUMS_2_MISO_W | MISO_WUMS | MISO_W | Internal | Summer | B3 | 75 | 1137 | 1137 | 87.51 | 88.73 | 0.01 | 1.2
2015 | MISO_WUMS_2_MISO_W | MISO_WUMS | MISO_W | Internal | Summer | B4 | 100 | 1137 | 1137 | 83 | 86.99 | 0.01 | 3.98
2015 | MISO_WUMS_2_MISO_W | MISO_WUMS | MISO_W | Internal | Summer | B5 | 200 | 1137 | 1137 | 71.92 | 75.06 | 0.01 | 3.13
2015 | MISO_WUMS_2_MISO_W | MISO_WUMS | MISO_W | Internal | Summer | B6 | 300 | 1137 | 1137 | 62.54 | 65.6 | 0.01 | 3.05
2015 | MISO_WUMS_2_MISO_W | MISO_WUMS | MISO_W | Internal | Summer | B7 | 400 | 1137 | 208.87 | 56.44 | 56.46 | 0.01 | 0
2015 | MISO_WUMS_2_MISO_W | MISO_WUMS | MISO_W | Internal | Summer | B8 | 500 | 1137 | 0.02 | 53.62 | 53.62 | 0.01 | 0
2015 | MISO_WUMS_2_MISO_W | MISO_WUMS | MISO_W | Internal | Summer | B9 | 800 | 1137 | 116.16 | 52.91 | 52.92 | 0.01 | 0
2015 | MISO_WUMS_2_MISO_W | MISO_WUMS | MISO_W | Internal | Summer | B10 | 1262 | 1137 | 0 | 51.62 | 51.61 | 0.01 | 0
2015 | MISO_WUMS_2_MISO_W | MISO_WUMS | MISO_W | Internal | Winter | B16 | 25 | 1137 | 329.04 | 75.72 | 75.73 | 0.01 | 0
2015 | MISO_WUMS_2_MISO_W | MISO_WUMS | MISO_W | Internal | Winter | B17 | 100 | 1137 | 481.76 | 65.08 | 65.09 | 0.01 | 0
2015 | MISO_WUMS_2_MISO_W | MISO_WUMS | MISO_W | Internal | Winter | B18 | 400 | 1137 | 0.01 | 59.82 | 59.81 | 0.01 | 0
2015 | MISO_WUMS_2_MISO_W | MISO_WUMS | MISO_W | Internal | Winter | B19 | 700 | 1137 | 0.01 | 58 | 58 | 0.01 | 0
2015 | MISO_WUMS_2_MISO_W | MISO_WUMS | MISO_W | Internal | Winter | B20 | 935 | 1137 | 0 | 52.61 | 52.6 | 0.01 | 0
2015 | MISO_WUMS_2_PJM_ROR | MISO_WUMS | PJM_ROR | Internal | Shoulder | B11 | 25 | 1600 | 1402.16 | 72.39 | 74.39 | 2 | 0
2015 | MISO_WUMS_2_PJM_ROR | MISO_WUMS | PJM_ROR | Internal | Shoulder | B12 | 200 | 1600 | 1319.34 | 62.62 | 64.62 | 2 | 0
2015 | MISO_WUMS_2_PJM_ROR | MISO_WUMS | PJM_ROR | Internal | Shoulder | B13 | 600 | 1600 | 1295.68 | 57.97 | 59.97 | 2 | 0
2015 | MISO_WUMS_2_PJM_ROR | MISO_WUMS | PJM_ROR | Internal | Shoulder | B14 | 900 | 1600 | 1599.99 | 55.76 | 57.78 | 2 | 0.02
2015 | MISO_WUMS_2_PJM_ROR | MISO_WUMS | PJM_ROR | Internal | Shoulder | B15 | 1203 | 1600 | 0 | 54.07 | 54.84 | 2 | 0
2015 | MISO_WUMS_2_PJM_ROR | MISO_WUMS | PJM_ROR | Internal | Summer | B1 | 10 | 1600 | 1266.15 | 91.77 | 93.77 | 2 | 0
2015 | MISO_WUMS_2_PJM_ROR | MISO_WUMS | PJM_ROR | Internal | Summer | B2 | 25 | 1600 | 0 | 88.72 | 90.26 | 2 | 0
2015 | MISO_WUMS_2_PJM_ROR | MISO_WUMS | PJM_ROR | Internal | Summer | B3 | 75 | 1600 | 509.28 | 87.51 | 89.51 | 2 | 0
2015 | MISO_WUMS_2_PJM_ROR | MISO_WUMS | PJM_ROR | Internal | Summer | B4 | 100 | 1600 | 1089.87 | 83 | 85 | 2 | 0
2015 | MISO_WUMS_2_PJM_ROR | MISO_WUMS | PJM_ROR | Internal | Summer | B5 | 200 | 1600 | 1600 | 71.92 | 77.01 | 2 | 3.1
2015 | MISO_WUMS_2_PJM_ROR | MISO_WUMS | PJM_ROR | Internal | Summer | B6 | 300 | 1600 | 1600 | 62.54 | 66.57 | 2 | 2.03
2015 | MISO_WUMS_2_PJM_ROR | MISO_WUMS | PJM_ROR | Internal | Summer | B7 | 400 | 1600 | 1599.99 | 56.44 | 58.47 | 2 | 0.02
2015 | MISO_WUMS_2_PJM_ROR | MISO_WUMS | PJM_ROR | Internal | Summer | B8 | 500 | 1600 | 1045.12 | 53.62 | 55.62 | 2 | 0
2015 | MISO_WUMS_2_PJM_ROR | MISO_WUMS | PJM_ROR | Internal | Summer | B9 | 800 | 1600 | 0 | 52.91 | 53.66 | 2 | 0
2015 | MISO_WUMS_2_PJM_ROR | MISO_WUMS | PJM_ROR | Internal | Summer | B10 | 1262 | 1600 | 0 | 51.62 | 52.06 | 2 | 0
2015 | MISO_WUMS_2_PJM_ROR | MISO_WUMS | PJM_ROR | Internal | Winter | B16 | 25 | 1600 | 1599.88 | 75.72 | 77.74 | 2 | 0.02
2015 | MISO_WUMS_2_PJM_ROR | MISO_WUMS | PJM_ROR | Internal | Winter | B17 | 100 | 1600 | 1600 | 65.08 | 70.84 | 2 | 3.75
2015 | MISO_WUMS_2_PJM_ROR | MISO_WUMS | PJM_ROR | Internal | Winter | B18 | 400 | 1600 | 1296.27 | 59.82 | 61.82 | 2 | 0
2015 | MISO_WUMS_2_PJM_ROR | MISO_WUMS | PJM_ROR | Internal | Winter | B19 | 700 | 1600 | 947.63 | 58 | 60 | 2 | 0
2015 | MISO_WUMS_2_PJM_ROR | MISO_WUMS | PJM_ROR | Internal | Winter | B20 | 935 | 1600 | 0 | 52.61 | 54.6 | 2 | 0
2015 | NE_2_MAPP_US | NE | MAPP_US | Internal | Shoulder | B11 | 25 | 1600 | 0 | 76.39 | 69.39 | 5 | 0
2015 | NE_2_MAPP_US | NE | MAPP_US | Internal | Shoulder | B12 | 200 | 1600 | 0 | 60.02 | 55.63 | 5 | 0
2015 | NE_2_MAPP_US | NE | MAPP_US | Internal | Shoulder | B13 | 600 | 1600 | 0 | 58.29 | 55.45 | 5 | 0
2015 | NE_2_MAPP_US | NE | MAPP_US | Internal | Shoulder | B14 | 900 | 1600 | 0 | 57.37 | 55.45 | 5 | 0
2015 | NE_2_MAPP_US | NE | MAPP_US | Internal | Shoulder | B15 | 1203 | 1600 | 0 | 57.37 | 55.45 | 5 | 0
2015 | NE_2_MAPP_US | NE | MAPP_US | Internal | Summer | B1 | 10 | 1600 | 0 | 91.76 | 84.76 | 5 | 0
2015 | NE_2_MAPP_US | NE | MAPP_US | Internal | Summer | B2 | 25 | 1600 | 0 | 91.38 | 84.38 | 5 | 0
2015 | NE_2_MAPP_US | NE | MAPP_US | Internal | Summer | B3 | 75 | 1600 | 0 | 91.38 | 84.38 | 5 | 0
2015 | NE_2_MAPP_US | NE | MAPP_US | Internal | Summer | B4 | 100 | 1600 | 0 | 86.99 | 79.99 | 5 | 0
2015 | NE_2_MAPP_US | NE | MAPP_US | Internal | Summer | B5 | 200 | 1600 | 0 | 78.34 | 71.34 | 5 | 0
2015 | NE_2_MAPP_US | NE | MAPP_US | Internal | Summer | B6 | 300 | 1600 | 0 | 67.27 | 60.27 | 5 | 0
2015 | NE_2_MAPP_US | NE | MAPP_US | Internal | Summer | B7 | 400 | 1600 | 0 | 59.68 | 52.68 | 5 | 0
2015 | NE_2_MAPP_US | NE | MAPP_US | Internal | Summer | B8 | 500 | 1600 | 0 | 58.66 | 52.09 | 5 | 0
2015 | NE_2_MAPP_US | NE | MAPP_US | Internal | Summer | B9 | 800 | 1600 | 0 | 56.1 | 52.09 | 5 | 0
2015 | NE_2_MAPP_US | NE | MAPP_US | Internal | Summer | B10 | 1262 | 1600 | 0 | 54.27 | 52.09 | 5 | 0
2015 | NE_2_MAPP_US | NE | MAPP_US | Internal | Winter | B16 | 25 | 1600 | 0 | 70.73 | 68.73 | 5 | 0
2015 | NE_2_MAPP_US | NE | MAPP_US | Internal | Winter | B17 | 100 | 1600 | 0 | 60.09 | 58.09 | 5 | 0
2015 | NE_2_MAPP_US | NE | MAPP_US | Internal | Winter | B18 | 400 | 1600 | 0 | 59.85 | 58.09 | 5 | 0
2015 | NE_2_MAPP_US | NE | MAPP_US | Internal | Winter | B19 | 700 | 1600 | 0 | 59.71 | 58.09 | 5 | 0
2015 | NE_2_MAPP_US | NE | MAPP_US | Internal | Winter | B20 | 935 | 1600 | 0 | 55.14 | 58.09 | 5 | 0
2015 | NE_2_MISO_W | NE | MISO_W | Internal | Shoulder | B11 | 25 | 1600 | 0 | 76.39 | 76.39 | 5 | 0
2015 | NE_2_MISO_W | NE | MISO_W | Internal | Shoulder | B12 | 200 | 1600 | 0 | 60.02 | 62.63 | 5 | 0
2015 | NE_2_MISO_W | NE | MISO_W | Internal | Shoulder | B13 | 600 | 1600 | 0 | 58.29 | 57.98 | 5 | 0
2015 | NE_2_MISO_W | NE | MISO_W | Internal | Shoulder | B14 | 900 | 1600 | 0 | 57.37 | 55.77 | 5 | 0
2015 | NE_2_MISO_W | NE | MISO_W | Internal | Shoulder | B15 | 1203 | 1600 | 0 | 57.37 | 54.08 | 5 | 0
2015 | NE_2_MISO_W | NE | MISO_W | Internal | Summer | B1 | 10 | 1600 | 0 | 91.76 | 91.76 | 5 | 0
2015 | NE_2_MISO_W | NE | MISO_W | Internal | Summer | B2 | 25 | 1600 | 0 | 91.38 | 88.73 | 5 | 0
2015 | NE_2_MISO_W | NE | MISO_W | Internal | Summer | B3 | 75 | 1600 | 0 | 91.38 | 88.73 | 5 | 0
2015 | NE_2_MISO_W | NE | MISO_W | Internal | Summer | B4 | 100 | 1600 | 0 | 86.99 | 86.99 | 5 | 0
2015 | NE_2_MISO_W | NE | MISO_W | Internal | Summer | B5 | 200 | 1600 | 0 | 78.34 | 75.06 | 5 | 0
2015 | NE_2_MISO_W | NE | MISO_W | Internal | Summer | B6 | 300 | 1600 | 0 | 67.27 | 65.6 | 5 | 0
2015 | NE_2_MISO_W | NE | MISO_W | Internal | Summer | B7 | 400 | 1600 | 0 | 59.68 | 56.46 | 5 | 0
2015 | NE_2_MISO_W | NE | MISO_W | Internal | Summer | B8 | 500 | 1600 | 0 | 58.66 | 53.62 | 5 | 0
2015 | NE_2_MISO_W | NE | MISO_W | Internal | Summer | B9 | 800 | 1600 | 0 | 56.1 | 52.92 | 5 | 0
2015 | NE_2_MISO_W | NE | MISO_W | Internal | Summer | B10 | 1262 | 1600 | 0 | 54.27 | 51.61 | 5 | 0
2015 | NE_2_MISO_W | NE | MISO_W | Internal | Winter | B16 | 25 | 1600 | 338.16 | 70.73 | 75.73 | 5 | 0
2015 | NE_2_MISO_W | NE | MISO_W | Internal | Winter | B17 | 100 | 1600 | 109.25 | 60.09 | 65.09 | 5 | 0
2015 | NE_2_MISO_W | NE | MISO_W | Internal | Winter | B18 | 400 | 1600 | 0 | 59.85 | 59.81 | 5 | 0
2015 | NE_2_MISO_W | NE | MISO_W | Internal | Winter | B19 | 700 | 1600 | 0 | 59.71 | 58 | 5 | 0
2015 | NE_2_MISO_W | NE | MISO_W | Internal | Winter | B20 | 935 | 1600 | 0 | 55.14 | 52.6 | 5 | 0
2015 | NE_2_SPP_N | NE | SPP_N | Internal | Shoulder | B11 | 25 | 1800 | 1800 | 76.39 | 83.06 | 0.01 | 6.67
2015 | NE_2_SPP_N | NE | SPP_N | Internal | Shoulder | B12 | 200 | 1800 | 657.58 | 60.02 | 60.03 | 0.01 | 0
2015 | NE_2_SPP_N | NE | SPP_N | Internal | Shoulder | B13 | 600 | 1800 | 794.83 | 58.29 | 58.31 | 0.01 | 0
2015 | NE_2_SPP_N | NE | SPP_N | Internal | Shoulder | B14 | 900 | 1800 | 955.95 | 57.37 | 57.38 | 0.01 | 0
2015 | NE_2_SPP_N | NE | SPP_N | Internal | Shoulder | B15 | 1203 | 1800 | 1430.59 | 57.37 | 57.38 | 0.01 | 0
2015 | NE_2_SPP_N | NE | SPP_N | Internal | Summer | B1 | 10 | 1800 | 1799.99 | 91.76 | 92.6 | 0.01 | 0.82
2015 | NE_2_SPP_N | NE | SPP_N | Internal | Summer | B2 | 25 | 1800 | 1800 | 91.38 | 92.6 | 0.01 | 1.2
2015 | NE_2_SPP_N | NE | SPP_N | Internal | Summer | B3 | 75 | 1800 | 1758.66 | 91.38 | 91.39 | 0.01 | 0
2015 | NE_2_SPP_N | NE | SPP_N | Internal | Summer | B4 | 100 | 1800 | 1125.33 | 86.99 | 87 | 0.01 | 0
2015 | NE_2_SPP_N | NE | SPP_N | Internal | Summer | B5 | 200 | 1800 | 1800 | 78.34 | 81.21 | 0.01 | 2.86
2015 | NE_2_SPP_N | NE | SPP_N | Internal | Summer | B6 | 300 | 1800 | 1800 | 67.27 | 72.6 | 0.01 | 5.32
2015 | NE_2_SPP_N | NE | SPP_N | Internal | Summer | B7 | 400 | 1800 | 1800 | 59.68 | 63.46 | 0.01 | 3.77
2015 | NE_2_SPP_N | NE | SPP_N | Internal | Summer | B8 | 500 | 1800 | 1477.5 | 58.66 | 58.68 | 0.01 | 0
2015 | NE_2_SPP_N | NE | SPP_N | Internal | Summer | B9 | 800 | 1800 | 1511.95 | 56.1 | 56.11 | 0.01 | 0
2015 | NE_2_SPP_N | NE | SPP_N | Internal | Summer | B10 | 1262 | 1800 | 1800 | 54.27 | 54.59 | 0.01 | 0.31
2015 | NE_2_SPP_N | NE | SPP_N | Internal | Winter | B16 | 25 | 1800 | 976.3 | 70.73 | 70.74 | 0.01 | 0
2015 | NE_2_SPP_N | NE | SPP_N | Internal | Winter | B17 | 100 | 1800 | 1214.98 | 60.09 | 60.11 | 0.01 | 0
2015 | NE_2_SPP_N | NE | SPP_N | Internal | Winter | B18 | 400 | 1800 | 1413.49 | 59.85 | 59.86 | 0.01 | 0
2015 | NE_2_SPP_N | NE | SPP_N | Internal | Winter | B19 | 700 | 1800 | 1437.3 | 59.71 | 59.72 | 0.01 | 0
2015 | NE_2_SPP_N | NE | SPP_N | Internal | Winter | B20 | 935 | 1800 | 1800 | 55.14 | 55.92 | 0.01 | 0.77
2015 | NEISO_2_NYISO_A-F | NEISO | NYISO_A-F | Internal | Shoulder | B11 | 25 | 600 | 460.08 | 55.82 | 58.82 | 3 | 0
2015 | NEISO_2_NYISO_A-F | NEISO | NYISO_A-F | Internal | Shoulder | B12 | 200 | 600 | 0 | 55.82 | 56.63 | 3 | 0
2015 | NEISO_2_NYISO_A-F | NEISO | NYISO_A-F | Internal | Shoulder | B13 | 600 | 600 | 0 | 55.82 | 56.63 | 3 | 0
2015 | NEISO_2_NYISO_A-F | NEISO | NYISO_A-F | Internal | Shoulder | B14 | 900 | 600 | 0 | 55.82 | 56.63 | 3 | 0
2015 | NEISO_2_NYISO_A-F | NEISO | NYISO_A-F | Internal | Shoulder | B15 | 1203 | 600 | 0 | 55.82 | 56.63 | 3 | 0
2015 | NEISO_2_NYISO_A-F | NEISO | NYISO_A-F | Internal | Summer | B1 | 10 | 600 | 0 | 86.49 | 78.54 | 3 | 0
2015 | NEISO_2_NYISO_A-F | NEISO | NYISO_A-F | Internal | Summer | B2 | 25 | 600 | 0 | 80.91 | 77.91 | 3 | 0
2015 | NEISO_2_NYISO_A-F | NEISO | NYISO_A-F | Internal | Summer | B3 | 75 | 600 | 0 | 73.21 | 75.73 | 3 | 0
2015 | NEISO_2_NYISO_A-F | NEISO | NYISO_A-F | Internal | Summer | B4 | 100 | 600 | 600 | 58.47 | 63.51 | 3 | 2.04
2015 | NEISO_2_NYISO_A-F | NEISO | NYISO_A-F | Internal | Summer | B5 | 200 | 600 | 600 | 53.13 | 57.84 | 3 | 1.71
2015 | NEISO_2_NYISO_A-F | NEISO | NYISO_A-F | Internal | Summer | B6 | 300 | 600 | 600 | 53.13 | 57.84 | 3 | 1.71
2015 | NEISO_2_NYISO_A-F | NEISO | NYISO_A-F | Internal | Summer | B7 | 400 | 600 | 382.47 | 53.13 | 56.13 | 3 | 0
2015 | NEISO_2_NYISO_A-F | NEISO | NYISO_A-F | Internal | Summer | B8 | 500 | 600 | 0 | 53.13 | 55.93 | 3 | 0
2015 | NEISO_2_NYISO_A-F | NEISO | NYISO_A-F | Internal | Summer | B9 | 800 | 600 | 0 | 53.13 | 55.24 | 3 | 0
2015 | NEISO_2_NYISO_A-F | NEISO | NYISO_A-F | Internal | Summer | B10 | 1262 | 600 | 0 | 53.13 | 55.24 | 3 | 0
2015 | NEISO_2_NYISO_A-F | NEISO | NYISO_A-F | Internal | Winter | B16 | 25 | 600 | 0 | 64.22 | 61.59 | 3 | 0
2015 | NEISO_2_NYISO_A-F | NEISO | NYISO_A-F | Internal | Winter | B17 | 100 | 600 | 0 | 64.22 | 61.59 | 3 | 0
2015 | NEISO_2_NYISO_A-F | NEISO | NYISO_A-F | Internal | Winter | B18 | 400 | 600 | 0 | 64.22 | 61.22 | 3 | 0
2015 | NEISO_2_NYISO_A-F | NEISO | NYISO_A-F | Internal | Winter | B19 | 700 | 600 | 0 | 64.22 | 61.22 | 3 | 0
2015 | NEISO_2_NYISO_A-F | NEISO | NYISO_A-F | Internal | Winter | B20 | 935 | 600 | 0 | 64.22 | 61.22 | 3 | 0
2015 | NEISO_2_NYISO_G-I | NEISO | NYISO_G-I | Internal | Shoulder | B11 | 25 | 600 | 600 | 55.82 | 66.39 | 3 | 7.56
2015 | NEISO_2_NYISO_G-I | NEISO | NYISO_G-I | Internal | Shoulder | B12 | 200 | 600 | 0.04 | 55.82 | 58.81 | 3 | 0
2015 | NEISO_2_NYISO_G-I | NEISO | NYISO_G-I | Internal | Shoulder | B13 | 600 | 600 | 0.01 | 55.82 | 58.81 | 3 | 0
2015 | NEISO_2_NYISO_G-I | NEISO | NYISO_G-I | Internal | Shoulder | B14 | 900 | 600 | 0 | 55.82 | 57.83 | 3 | 0
2015 | NEISO_2_NYISO_G-I | NEISO | NYISO_G-I | Internal | Shoulder | B15 | 1203 | 600 | 0 | 55.82 | 56.89 | 3 | 0
2015 | NEISO_2_NYISO_G-I | NEISO | NYISO_G-I | Internal | Summer | B1 | 10 | 600 | 600 | 86.49 | 119.69 | 3 | 30.2
2015 | NEISO_2_NYISO_G-I | NEISO | NYISO_G-I | Internal | Summer | B2 | 25 | 600 | 600 | 80.91 | 96.27 | 3 | 12.36
2015 | NEISO_2_NYISO_G-I | NEISO | NYISO_G-I | Internal | Summer | B3 | 75 | 600 | 600 | 73.21 | 81.51 | 3 | 5.3
2015 | NEISO_2_NYISO_G-I | NEISO | NYISO_G-I | Internal | Summer | B4 | 100 | 600 | 600 | 58.47 | 77 | 3 | 15.53
2015 | NEISO_2_NYISO_G-I | NEISO | NYISO_G-I | Internal | Summer | B5 | 200 | 600 | 600 | 53.13 | 76.75 | 3 | 20.63
2015 | NEISO_2_NYISO_G-I | NEISO | NYISO_G-I | Internal | Summer | B6 | 300 | 600 | 600 | 53.13 | 58.6 | 3 | 2.47
2015 | NEISO_2_NYISO_G-I | NEISO | NYISO_G-I | Internal | Summer | B7 | 400 | 600 | 600 | 53.13 | 57.47 | 3 | 1.35
2015 | NEISO_2_NYISO_G-I | NEISO | NYISO_G-I | Internal | Summer | B8 | 500 | 600 | 16.36 | 53.13 | 56.13 | 3 | 0
2015 | NEISO_2_NYISO_G-I | NEISO | NYISO_G-I | Internal | Summer | B9 | 800 | 600 | 0 | 53.13 | 55.25 | 3 | 0
2015 | NEISO_2_NYISO_G-I | NEISO | NYISO_G-I | Internal | Summer | B10 | 1262 | 600 | 0 | 53.13 | 55.25 | 3 | 0
2015 | NEISO_2_NYISO_G-I | NEISO | NYISO_G-I | Internal | Winter | B16 | 25 | 600 | 600 | 64.22 | 71.39 | 3 | 4.17
2015 | NEISO_2_NYISO_G-I | NEISO | NYISO_G-I | Internal | Winter | B17 | 100 | 600 | 301.11 | 64.22 | 67.22 | 3 | 0
2015 | NEISO_2_NYISO_G-I | NEISO | NYISO_G-I | Internal | Winter | B18 | 400 | 600 | 146.46 | 64.22 | 67.22 | 3 | 0
2015 | NEISO_2_NYISO_G-I | NEISO | NYISO_G-I | Internal | Winter | B19 | 700 | 600 | 0 | 64.22 | 67.05 | 3 | 0
2015 | NEISO_2_NYISO_G-I | NEISO | NYISO_G-I | Internal | Winter | B20 | 935 | 600 | 0 | 64.22 | 61.96 | 3 | 0
2015 | NEISO_2_NYISO_J-K | NEISO | NYISO_J-K | Internal | Shoulder | B11 | 25 | 430 | 430 | 55.82 | 66.4 | 3 | 7.58
2015 | NEISO_2_NYISO_J-K | NEISO | NYISO_J-K | Internal | Shoulder | B12 | 200 | 430 | 397.34 | 55.82 | 58.82 | 3 | 0
2015 | NEISO_2_NYISO_J-K | NEISO | NYISO_J-K | Internal | Shoulder | B13 | 600 | 430 | 22.76 | 55.82 | 58.82 | 3 | 0
2015 | NEISO_2_NYISO_J-K | NEISO | NYISO_J-K | Internal | Shoulder | B14 | 900 | 430 | 0 | 55.82 | 57.84 | 3 | 0
2015 | NEISO_2_NYISO_J-K | NEISO | NYISO_J-K | Internal | Shoulder | B15 | 1203 | 430 | 0 | 55.82 | 56.91 | 3 | 0
2015 | NEISO_2_NYISO_J-K | NEISO | NYISO_J-K | Internal | Summer | B1 | 10 | 430 | 430 | 86.49 | 119.7 | 3 | 30.21
2015 | NEISO_2_NYISO_J-K | NEISO | NYISO_J-K | Internal | Summer | B2 | 25 | 430 | 430 | 80.91 | 96.28 | 3 | 12.38
2015 | NEISO_2_NYISO_J-K | NEISO | NYISO_J-K | Internal | Summer | B3 | 75 | 430 | 430 | 73.21 | 81.53 | 3 | 5.31
2015 | NEISO_2_NYISO_J-K | NEISO | NYISO_J-K | Internal | Summer | B4 | 100 | 430 | 430 | 58.47 | 77.01 | 3 | 15.54
2015 | NEISO_2_NYISO_J-K | NEISO | NYISO_J-K | Internal | Summer | B5 | 200 | 430 | 430 | 53.13 | 76.77 | 3 | 20.64
2015 | NEISO_2_NYISO_J-K | NEISO | NYISO_J-K | Internal | Summer | B6 | 300 | 430 | 430 | 53.13 | 58.61 | 3 | 2.48
2015 | NEISO_2_NYISO_J-K | NEISO | NYISO_J-K | Internal | Summer | B7 | 400 | 430 | 430 | 53.13 | 57.49 | 3 | 1.36
2015 | NEISO_2_NYISO_J-K | NEISO | NYISO_J-K | Internal | Summer | B8 | 500 | 430 | 429.98 | 53.13 | 56.14 | 3 | 0.01
2015 | NEISO_2_NYISO_J-K | NEISO | NYISO_J-K | Internal | Summer | B9 | 800 | 430 | 0 | 53.13 | 55.26 | 3 | 0
2015 | NEISO_2_NYISO_J-K | NEISO | NYISO_J-K | Internal | Summer | B10 | 1262 | 430 | 0 | 53.13 | 55.26 | 3 | 0
2015 | NEISO_2_NYISO_J-K | NEISO | NYISO_J-K | Internal | Winter | B16 | 25 | 430 | 430 | 64.22 | 71.4 | 3 | 4.18
2015 | NEISO_2_NYISO_J-K | NEISO | NYISO_J-K | Internal | Winter | B17 | 100 | 430 | 429.92 | 64.22 | 67.23 | 3 | 0.01
2015 | NEISO_2_NYISO_J-K | NEISO | NYISO_J-K | Internal | Winter | B18 | 400 | 430 | 429.98 | 64.22 | 67.23 | 3 | 0.01
2015 | NEISO_2_NYISO_J-K | NEISO | NYISO_J-K | Internal | Winter | B19 | 700 | 430 | 0 | 64.22 | 67.07 | 3 | 0
2015 | NEISO_2_NYISO_J-K | NEISO | NYISO_J-K | Internal | Winter | B20 | 935 | 430 | 0 | 64.22 | 61.98 | 3 | 0
2015 | NonRTO_Midwest_2_MISO_IN | NonRTO_Midwest | MISO_IN | Internal | Shoulder | B11 | 25 | 4450 | 0 | 84.39 | 76.39 | 8 | 0
2015 | NonRTO_Midwest_2_MISO_IN | NonRTO_Midwest | MISO_IN | Internal | Shoulder | B12 | 200 | 4450 | 0 | 70.65 | 62.65 | 8 | 0
2015 | NonRTO_Midwest_2_MISO_IN | NonRTO_Midwest | MISO_IN | Internal | Shoulder | B13 | 600 | 4450 | 0 | 57.72 | 58 | 8 | 0
2015 | NonRTO_Midwest_2_MISO_IN | NonRTO_Midwest | MISO_IN | Internal | Shoulder | B14 | 900 | 4450 | 0 | 56.65 | 55.78 | 8 | 0
2015 | NonRTO_Midwest_2_MISO_IN | NonRTO_Midwest | MISO_IN | Internal | Shoulder | B15 | 1203 | 4450 | 0 | 54.58 | 54.04 | 8 | 0
2015 | NonRTO_Midwest_2_MISO_IN | NonRTO_Midwest | MISO_IN | Internal | Summer | B1 | 10 | 4450 | 0 | 96.27 | 91.79 | 8 | 0
2015 | NonRTO_Midwest_2_MISO_IN | NonRTO_Midwest | MISO_IN | Internal | Summer | B2 | 25 | 4450 | 0 | 96.27 | 88.75 | 8 | 0
2015 | NonRTO_Midwest_2_MISO_IN | NonRTO_Midwest | MISO_IN | Internal | Summer | B3 | 75 | 4450 | 0 | 96.27 | 88.73 | 8 | 0
2015 | NonRTO_Midwest_2_MISO_IN | NonRTO_Midwest | MISO_IN | Internal | Summer | B4 | 100 | 4450 | 0 | 95 | 87 | 8 | 0
2015 | NonRTO_Midwest_2_MISO_IN | NonRTO_Midwest | MISO_IN | Internal | Summer | B5 | 200 | 4450 | 0 | 83.06 | 75.06 | 8 | 0
2015 | NonRTO_Midwest_2_MISO_IN | NonRTO_Midwest | MISO_IN | Internal | Summer | B6 | 300 | 4450 | 0 | 62.57 | 65.6 | 8 | 0
2015 | NonRTO_Midwest_2_MISO_IN | NonRTO_Midwest | MISO_IN | Internal | Summer | B7 | 400 | 4450 | 0 | 56.65 | 56.47 | 8 | 0
2015 | NonRTO_Midwest_2_MISO_IN | NonRTO_Midwest | MISO_IN | Internal | Summer | B8 | 500 | 4450 | 0 | 56.45 | 53.64 | 8 | 0
2015 | NonRTO_Midwest_2_MISO_IN | NonRTO_Midwest | MISO_IN | Internal | Summer | B9 | 800 | 4450 | 0 | 54.58 | 52.94 | 8 | 0
2015 | NonRTO_Midwest_2_MISO_IN | NonRTO_Midwest | MISO_IN | Internal | Summer | B10 | 1262 | 4450 | 0 | 53.93 | 51.64 | 8 | 0
2015 | NonRTO_Midwest_2_MISO_IN | NonRTO_Midwest | MISO_IN | Internal | Winter | B16 | 25 | 4450 | 0 | 83.75 | 75.75 | 8 | 0
2015 | NonRTO_Midwest_2_MISO_IN | NonRTO_Midwest | MISO_IN | Internal | Winter | B17 | 100 | 4450 | 0 | 76.84 | 68.84 | 8 | 0
2015 | NonRTO_Midwest_2_MISO_IN | NonRTO_Midwest | MISO_IN | Internal | Winter | B18 | 400 | 4450 | 0 | 67.84 | 59.84 | 8 | 0
2015 | NonRTO_Midwest_2_MISO_IN | NonRTO_Midwest | MISO_IN | Internal | Winter | B19 | 700 | 4450 | 0 | 56.65 | 58 | 8 | 0
2015 | NonRTO_Midwest_2_MISO_IN | NonRTO_Midwest | MISO_IN | Internal | Winter | B20 | 935 | 4450 | 0 | 55.17 | 52.61 | 8 | 0
2015 | NonRTO_Midwest_2_TVA_Transmission | NonRTO_Midwest | TVA_Transmission | Internal | Shoulder | B11 | 25 | 2400 | 0 | 84.39 | 80.39 | 8 | 0
2015 | NonRTO_Midwest_2_TVA_Transmission | NonRTO_Midwest | TVA_Transmission | Internal | Shoulder | B12 | 200 | 2400 | 0 | 70.65 | 65.08 | 8 | 0
2015 | NonRTO_Midwest_2_TVA_Transmission | NonRTO_Midwest | TVA_Transmission | Internal | Shoulder | B13 | 600 | 2400 | 0 | 57.72 | 62.8 | 8 | 0
2015 | NonRTO_Midwest_2_TVA_Transmission | NonRTO_Midwest | TVA_Transmission | Internal | Shoulder | B14 | 900 | 2400 | 0 | 56.65 | 62.3 | 8 | 0
2015 | NonRTO_Midwest_2_TVA_Transmission | NonRTO_Midwest | TVA_Transmission | Internal | Shoulder | B15 | 1203 | 2400 | 0 | 54.58 | 60.84 | 8 | 0
2015 | NonRTO_Midwest_2_TVA_Transmission | NonRTO_Midwest | TVA_Transmission | Internal | Summer | B1 | 10 | 2400 | 0 | 96.27 | 99.77 | 8 | 0
2015 | NonRTO_Midwest_2_TVA_Transmission | NonRTO_Midwest | TVA_Transmission | Internal | Summer | B2 | 25 | 2400 | 0 | 96.27 | 96.74 | 8 | 0
2015 | NonRTO_Midwest_2_TVA_Transmission | NonRTO_Midwest | TVA_Transmission | Internal | Summer | B3 | 75 | 2400 | 0 | 96.27 | 95.51 | 8 | 0
2015 | NonRTO_Midwest_2_TVA_Transmission | NonRTO_Midwest | TVA_Transmission | Internal | Summer | B4 | 100 | 2400 | 0 | 95 | 91 | 8 | 0
2015 | NonRTO_Midwest_2_TVA_Transmission | NonRTO_Midwest | TVA_Transmission | Internal | Summer | B5 | 200 | 2400 | 0 | 83.06 | 82.84 | 8 | 0
2015 | NonRTO_Midwest_2_TVA_Transmission | NonRTO_Midwest | TVA_Transmission | Internal | Summer | B6 | 300 | 2400 | 71.37 | 62.57 | 70.57 | 8 | 0
2015 | NonRTO_Midwest_2_TVA_Transmission | NonRTO_Midwest | TVA_Transmission | Internal | Summer | B7 | 400 | 2400 | 0 | 56.65 | 63.05 | 8 | 0
2015 | NonRTO_Midwest_2_TVA_Transmission | NonRTO_Midwest | TVA_Transmission | Internal | Summer | B8 | 500 | 2400 | 0 | 56.45 | 60.84 | 8 | 0
2015 | NonRTO_Midwest_2_TVA_Transmission | NonRTO_Midwest | TVA_Transmission | Internal | Summer | B9 | 800 | 2400 | 0 | 54.58 | 59.66 | 8 | 0
2015 | NonRTO_Midwest_2_TVA_Transmission | NonRTO_Midwest | TVA_Transmission | Internal | Summer | B10 | 1262 | 2400 | 0 | 53.93 | 57.99 | 8 | 0
2015 | NonRTO_Midwest_2_TVA_Transmission | NonRTO_Midwest | TVA_Transmission | Internal | Winter | B16 | 25 | 2400 | 0 | 83.75 | 83.74 | 8 | 0
2015 | NonRTO_Midwest_2_TVA_Transmission | NonRTO_Midwest | TVA_Transmission | Internal | Winter | B17 | 100 | 2400 | 0 | 76.84 | 69.29 | 8 | 0
2015 | NonRTO_Midwest_2_TVA_Transmission | NonRTO_Midwest | TVA_Transmission | Internal | Winter | B18 | 400 | 2400 | 0 | 67.84 | 65.38 | 8 | 0
2015 | NonRTO_Midwest_2_TVA_Transmission | NonRTO_Midwest | TVA_Transmission | Internal | Winter | B19 | 700 | 2400 | 0 | 56.65 | 64.43 | 8 | 0
2015 | NonRTO_Midwest_2_TVA_Transmission | NonRTO_Midwest | TVA_Transmission | Internal | Winter | B20 | 935 | 2400 | 0 | 55.17 | 60.6 | 8 | 0
2015 | NYISO_A-F_2_IESO | NYISO_A-F | IESO | Internal | Shoulder | B11 | 25 | 1600 | 0 | 58.82 | 43.49 | 7 | 0
2015 | NYISO_A-F_2_IESO | NYISO_A-F | IESO | Internal | Shoulder | B12 | 200 | 1600 | 0 | 56.63 | 43.49 | 7 | 0
2015 | NYISO_A-F_2_IESO | NYISO_A-F | IESO | Internal | Shoulder | B13 | 600 | 1600 | 0 | 56.63 | 43.49 | 7 | 0
2015 | NYISO_A-F_2_IESO | NYISO_A-F | IESO | Internal | Shoulder | B14 | 900 | 1600 | 0 | 56.63 | 43.49 | 7 | 0
2015 | NYISO_A-F_2_IESO | NYISO_A-F | IESO | Internal | Shoulder | B15 | 1203 | 1600 | 0 | 56.63 | 43.49 | 7 | 0
2015 | NYISO_A-F_2_IESO | NYISO_A-F | IESO | Internal | Summer | B1 | 10 | 1600 | 0 | 78.54 | 71.54 | 7 | 0
2015 | NYISO_A-F_2_IESO | NYISO_A-F | IESO | Internal | Summer | B2 | 25 | 1600 | 0 | 77.91 | 70.91 | 7 | 0
2015 | NYISO_A-F_2_IESO | NYISO_A-F | IESO | Internal | Summer | B3 | 75 | 1600 | 0 | 75.73 | 68.73 | 7 | 0
2015 | NYISO_A-F_2_IESO | NYISO_A-F | IESO | Internal | Summer | B4 | 100 | 1600 | 0 | 63.51 | 49.63 | 7 | 0
2015 | NYISO_A-F_2_IESO | NYISO_A-F | IESO | Internal | Summer | B5 | 200 | 1600 | 0 | 57.84 | 42.48 | 7 | 0
2015 | NYISO_A-F_2_IESO | NYISO_A-F | IESO | Internal | Summer | B6 | 300 | 1600 | 0 | 57.84 | 42.48 | 7 | 0
2015 | NYISO_A-F_2_IESO | NYISO_A-F | IESO | Internal | Summer | B7 | 400 | 1600 | 0 | 56.13 | 42.48 | 7 | 0
2015 | NYISO_A-F_2_IESO | NYISO_A-F | IESO | Internal | Summer | B8 | 500 | 1600 | 0 | 55.93 | 42.48 | 7 | 0
2015 | NYISO_A-F_2_IESO | NYISO_A-F | IESO | Internal | Summer | B9 | 800 | 1600 | 0 | 55.24 | 42.48 | 7 | 0
2015 | NYISO_A-F_2_IESO | NYISO_A-F | IESO | Internal | Summer | B10 | 1262 | 1600 | 0 | 55.24 | 42.48 | 7 | 0
2015 | NYISO_A-F_2_IESO | NYISO_A-F | IESO | Internal | Winter | B16 | 25 | 1600 | 0 | 61.59 | 45.52 | 7 | 0
2015 | NYISO_A-F_2_IESO | NYISO_A-F | IESO | Internal | Winter | B17 | 100 | 1600 | 0 | 61.59 | 45.52 | 7 | 0
2015 | NYISO_A-F_2_IESO | NYISO_A-F | IESO | Internal | Winter | B18 | 400 | 1600 | 0 | 61.22 | 45.52 | 7 | 0
2015 | NYISO_A-F_2_IESO | NYISO_A-F | IESO | Internal | Winter | B19 | 700 | 1600 | 0 | 61.22 | 45.52 | 7 | 0
2015 | NYISO_A-F_2_IESO | NYISO_A-F | IESO | Internal | Winter | B20 | 935 | 1600 | 0 | 61.22 | 45.52 | 7 | 0
2015 | NYISO_A-F_2_NEISO | NYISO_A-F | NEISO | Internal | Shoulder | B11 | 25 | 600 | 0 | 58.82 | 55.82 | 3 | 0
2015 | NYISO_A-F_2_NEISO | NYISO_A-F | NEISO | Internal | Shoulder | B12 | 200 | 600 | 0 | 56.63 | 55.82 | 3 | 0
2015 | NYISO_A-F_2_NEISO | NYISO_A-F | NEISO | Internal | Shoulder | B13 | 600 | 600 | 0 | 56.63 | 55.82 | 3 | 0
2015 | NYISO_A-F_2_NEISO | NYISO_A-F | NEISO | Internal | Shoulder | B14 | 900 | 600 | 0 | 56.63 | 55.82 | 3 | 0
2015 | NYISO_A-F_2_NEISO | NYISO_A-F | NEISO | Internal | Shoulder | B15 | 1203 | 600 | 0 | 56.63 | 55.82 | 3 | 0
2015 | NYISO_A-F_2_NEISO | NYISO_A-F | NEISO | Internal | Summer | B1 | 10 | 600 | 600 | 78.54 | 86.49 | 3 | 4.94
2015 | NYISO_A-F_2_NEISO | NYISO_A-F | NEISO | Internal | Summer | B2 | 25 | 600 | 582.97 | 77.91 | 80.91 | 3 | 0
2015 | NYISO_A-F_2_NEISO | NYISO_A-F | NEISO | Internal | Summer | B3 | 75 | 600 | 0 | 75.73 | 73.21 | 3 | 0
2015 | NYISO_A-F_2_NEISO | NYISO_A-F | NEISO | Internal | Summer | B4 | 100 | 600 | 0 | 63.51 | 58.47 | 3 | 0
2015 | NYISO_A-F_2_NEISO | NYISO_A-F | NEISO | Internal | Summer | B5 | 200 | 600 | 0 | 57.84 | 53.13 | 3 | 0
2015 | NYISO_A-F_2_NEISO | NYISO_A-F | NEISO | Internal | Summer | B6 | 300 | 600 | 0 | 57.84 | 53.13 | 3 | 0
2015 | NYISO_A-F_2_NEISO | NYISO_A-F | NEISO | Internal | Summer | B7 | 400 | 600 | 0 | 56.13 | 53.13 | 3 | 0
2015 | NYISO_A-F_2_NEISO | NYISO_A-F | NEISO | Internal | Summer | B8 | 500 | 600 | 0 | 55.93 | 53.13 | 3 | 0
2015 | NYISO_A-F_2_NEISO | NYISO_A-F | NEISO | Internal | Summer | B9 | 800 | 600 | 0 | 55.24 | 53.13 | 3 | 0
2015 | NYISO_A-F_2_NEISO | NYISO_A-F | NEISO | Internal | Summer | B10 | 1262 | 600 | 0 | 55.24 | 53.13 | 3 | 0
2015 | NYISO_A-F_2_NEISO | NYISO_A-F | NEISO | Internal | Winter | B16 | 25 | 600 | 0.01 | 61.59 | 64.22 | 3 | 0
2015 | NYISO_A-F_2_NEISO | NYISO_A-F | NEISO | Internal | Winter | B17 | 100 | 600 | 0 | 61.59 | 64.22 | 3 | 0
2015 | NYISO_A-F_2_NEISO | NYISO_A-F | NEISO | Internal | Winter | B18 | 400 | 600 | 257.15 | 61.22 | 64.22 | 3 | 0
2015 | NYISO_A-F_2_NEISO | NYISO_A-F | NEISO | Internal | Winter | B19 | 700 | 600 | 290.27 | 61.22 | 64.22 | 3 | 0
2015 | NYISO_A-F_2_NEISO | NYISO_A-F | NEISO | Internal | Winter | B20 | 935 | 600 | 297.42 | 61.22 | 64.22 | 3 | 0
2015 | NYISO_A-F_2_NYISO_G-I | NYISO_A-F | NYISO_G-I | Internal | Shoulder | B11 | 25 | 4250 | 4250 | 58.82 | 66.39 | 0.01 | 7.55
2015 | NYISO_A-F_2_NYISO_G-I | NYISO_A-F | NYISO_G-I | Internal | Shoulder | B12 | 200 | 4250 | 4250 | 56.63 | 58.81 | 0.01 | 2.17
2015 | NYISO_A-F_2_NYISO_G-I | NYISO_A-F | NYISO_G-I | Internal | Shoulder | B13 | 600 | 4250 | 4250 | 56.63 | 58.81 | 0.01 | 2.17
2015 | NYISO_A-F_2_NYISO_G-I | NYISO_A-F | NYISO_G-I | Internal | Shoulder | B14 | 900 | 4250 | 4250 | 56.63 | 57.83 | 0.01 | 1.19
2015 | NYISO_A-F_2_NYISO_G-I | NYISO_A-F | NYISO_G-I | Internal | Shoulder | B15 | 1203 | 4250 | 4250 | 56.63 | 56.89 | 0.01 | 0.25
2015 | NYISO_A-F_2_NYISO_G-I | NYISO_A-F | NYISO_G-I | Internal | Summer | B1 | 10 | 4250 | 4250 | 78.54 | 119.69 | 0.01 | 41.13
2015 | NYISO_A-F_2_NYISO_G-I | NYISO_A-F | NYISO_G-I | Internal | Summer | B2 | 25 | 4250 | 4250 | 77.91 | 96.27 | 0.01 | 18.35
2015 | NYISO_A-F_2_NYISO_G-I | NYISO_A-F | NYISO_G-I | Internal | Summer | B3 | 75 | 4250 | 4250 | 75.73 | 81.51 | 0.01 | 5.77
2015 | NYISO_A-F_2_NYISO_G-I | NYISO_A-F | NYISO_G-I | Internal | Summer | B4 | 100 | 4250 | 4250 | 63.51 | 77 | 0.01 | 13.47
2015 | NYISO_A-F_2_NYISO_G-I | NYISO_A-F | NYISO_G-I | Internal | Summer | B5 | 200 | 4250 | 4250 | 57.84 | 76.75 | 0.01 | 18.9
2015 | NYISO_A-F_2_NYISO_G-I | NYISO_A-F | NYISO_G-I | Internal | Summer | B6 | 300 | 4250 | 4250 | 57.84 | 58.6 | 0.01 | 0.75
2015 | NYISO_A-F_2_NYISO_G-I | NYISO_A-F | NYISO_G-I | Internal | Summer | B7 | 400 | 4250 | 4250 | 56.13 | 57.47 | 0.01 | 1.33
2015 | NYISO_A-F_2_NYISO_G-I | NYISO_A-F | NYISO_G-I | Internal | Summer | B8 | 500 | 4250 | 4250 | 55.93 | 56.13 | 0.01 | 0.19
2015 | NYISO_A-F_2_NYISO_G-I | NYISO_A-F | NYISO_G-I | Internal | Summer | B9 | 800 | 4250 | 3877.51 | 55.24 | 55.25 | 0.01 | 0
2015 | NYISO_A-F_2_NYISO_G-I | NYISO_A-F | NYISO_G-I | Internal | Summer | B10 | 1262 | 4250 | 2043.82 | 55.24 | 55.25 | 0.01 | 0
2015 | NYISO_A-F_2_NYISO_G-I | NYISO_A-F | NYISO_G-I | Internal | Winter | B16 | 25 | 4250 | 4250 | 61.59 | 71.39 | 0.01 | 9.79
2015 | NYISO_A-F_2_NYISO_G-I | NYISO_A-F | NYISO_G-I | Internal | Winter | B17 | 100 | 4250 | 4250 | 61.59 | 67.22 | 0.01 | 5.62
2015 | NYISO_A-F_2_NYISO_G-I | NYISO_A-F | NYISO_G-I | Internal | Winter | B18 | 400 | 4250 | 4250 | 61.22 | 67.22 | 0.01 | 5.99
2015 | NYISO_A-F_2_NYISO_G-I | NYISO_A-F | NYISO_G-I | Internal | Winter | B19 | 700 | 4250 | 4250 | 61.22 | 67.05 | 0.01 | 5.82
2015 | NYISO_A-F_2_NYISO_G-I | NYISO_A-F | NYISO_G-I | Internal | Winter | B20 | 935 | 4250 | 4250 | 61.22 | 61.96 | 0.01 | 0.74
2015 | NYISO_A-F_2_PJM_ROM | NYISO_A-F | PJM_ROM | Internal | Shoulder | B11 | 25 | 1000 | 1000 | 58.82 | 74.4 | 8 | 7.58
2015 | NYISO_A-F_2_PJM_ROM | NYISO_A-F | PJM_ROM | Internal | Shoulder | B12 | 200 | 1000 | 183.58 | 56.63 | 64.63 | 8 | 0
2015 | NYISO_A-F_2_PJM_ROM | NYISO_A-F | PJM_ROM | Internal | Shoulder | B13 | 600 | 1000 | 0 | 56.63 | 59.98 | 8 | 0
2015 | NYISO_A-F_2_PJM_ROM | NYISO_A-F | PJM_ROM | Internal | Shoulder | B14 | 900 | 1000 | 0 | 56.63 | 58.9 | 8 | 0
2015 | NYISO_A-F_2_PJM_ROM | NYISO_A-F | PJM_ROM | Internal | Shoulder | B15 | 1203 | 1000 | 0 | 56.63 | 54.85 | 8 | 0
2015 | NYISO_A-F_2_PJM_ROM | NYISO_A-F | PJM_ROM | Internal | Summer | B1 | 10 | 1000 | 1000 | 78.54 | 93.79 | 8 | 7.24
2015 | NYISO_A-F_2_PJM_ROM | NYISO_A-F | PJM_ROM | Internal | Summer | B2 | 25 | 1000 | 1000 | 77.91 | 90.27 | 8 | 4.36
2015 | NYISO_A-F_2_PJM_ROM | NYISO_A-F | PJM_ROM | Internal | Summer | B3 | 75 | 1000 | 1000 | 75.73 | 89.53 | 8 | 5.79
2015 | NYISO_A-F_2_PJM_ROM | NYISO_A-F | PJM_ROM | Internal | Summer | B4 | 100 | 1000 | 1000 | 63.51 | 85.01 | 8 | 13.5
2015 | NYISO_A-F_2_PJM_ROM | NYISO_A-F | PJM_ROM | Internal | Summer | B5 | 200 | 1000 | 1000 | 57.84 | 77.03 | 8 | 11.19
2015 | NYISO_A-F_2_PJM_ROM | NYISO_A-F | PJM_ROM | Internal | Summer | B6 | 300 | 1000 | 1000 | 57.84 | 66.59 | 8 | 0.75
2015 | NYISO_A-F_2_PJM_ROM | NYISO_A-F | PJM_ROM | Internal | Summer | B7 | 400 | 1000 | 0 | 56.13 | 58.48 | 8 | 0
2015 | NYISO_A-F_2_PJM_ROM | NYISO_A-F | PJM_ROM | Internal | Summer | B8 | 500 | 1000 | 0 | 55.93 | 56.92 | 8 | 0
2015 | NYISO_A-F_2_PJM_ROM | NYISO_A-F | PJM_ROM | Internal | Summer | B9 | 800 | 1000 | 0 | 55.24 | 56.64 | 8 | 0
2015 | NYISO_A-F_2_PJM_ROM | NYISO_A-F | PJM_ROM | Internal | Summer | B10 | 1262 | 1000 | 0 | 55.24 | 52.07 | 8 | 0
2015 | NYISO_A-F_2_PJM_ROM | NYISO_A-F | PJM_ROM | Internal | Winter | B16 | 25 | 1000 | 1000 | 61.59 | 77.75 | 8 | 8.16
2015 | NYISO_A-F_2_PJM_ROM | NYISO_A-F | PJM_ROM | Internal | Winter | B17 | 100 | 1000 | 1000 | 61.59 | 70.85 | 8 | 1.26
2015 | NYISO_A-F_2_PJM_ROM | NYISO_A-F | PJM_ROM | Internal | Winter | B18 | 400 | 1000 | 0 | 61.22 | 64.24 | 8 | 0
2015 | NYISO_A-F_2_PJM_ROM | NYISO_A-F | PJM_ROM | Internal | Winter | B19 | 700 | 1000 | 0 | 61.22 | 64.13 | 8 | 0
2015 | NYISO_A-F_2_PJM_ROM | NYISO_A-F | PJM_ROM | Internal | Winter | B20 | 935 | 1000 | 0 | 61.22 | 55.95 | 8 | 0
2015 | NYISO_G-I_2_NEISO | NYISO_G-I | NEISO | Internal | Shoulder | B11 | 25 | 600 | 0 | 66.39 | 55.82 | 3 | 0
2015 | NYISO_G-I_2_NEISO | NYISO_G-I | NEISO | Internal | Shoulder | B12 | 200 | 600 | 0 | 58.81 | 55.82 | 3 | 0
2015 | NYISO_G-I_2_NEISO | NYISO_G-I | NEISO | Internal | Shoulder | B13 | 600 | 600 | 0 | 58.81 | 55.82 | 3 | 0
2015 | NYISO_G-I_2_NEISO | NYISO_G-I | NEISO | Internal | Shoulder | B14 | 900 | 600 | 0 | 57.83 | 55.82 | 3 | 0
2015 | NYISO_G-I_2_NEISO | NYISO_G-I | NEISO | Internal | Shoulder | B15 | 1203 | 600 | 0 | 56.89 | 55.82 | 3 | 0
2015 | NYISO_G-I_2_NEISO | NYISO_G-I | NEISO | Internal | Summer | B1 | 10 | 600 | 0 | 119.69 | 86.49 | 3 | 0
2015 | NYISO_G-I_2_NEISO | NYISO_G-I | NEISO | Internal | Summer | B2 | 25 | 600 | 0 | 96.27 | 80.91 | 3 | 0
2015 | NYISO_G-I_2_NEISO | NYISO_G-I | NEISO | Internal | Summer | B3 | 75 | 600 | 0 | 81.51 | 73.21 | 3 | 0
2015 | NYISO_G-I_2_NEISO | NYISO_G-I | NEISO | Internal | Summer | B4 | 100 | 600 | 0 | 77 | 58.47 | 3 | 0
2015 | NYISO_G-I_2_NEISO | NYISO_G-I | NEISO | Internal | Summer | B5 | 200 | 600 | 0 | 76.75 | 53.13 | 3 | 0
2015 | NYISO_G-I_2_NEISO | NYISO_G-I | NEISO | Internal | Summer | B6 | 300 | 600 | 0 | 58.6 | 53.13 | 3 | 0
2015 | NYISO_G-I_2_NEISO | NYISO_G-I | NEISO | Internal | Summer | B7 | 400 | 600 | 0 | 57.47 | 53.13 | 3 | 0
2015 | NYISO_G-I_2_NEISO | NYISO_G-I | NEISO | Internal | Summer | B8 | 500 | 600 | 0 | 56.13 | 53.13 | 3 | 0
2015 | NYISO_G-I_2_NEISO | NYISO_G-I | NEISO | Internal | Summer | B9 | 800 | 600 | 0 | 55.25 | 53.13 | 3 | 0
2015 | NYISO_G-I_2_NEISO | NYISO_G-I | NEISO | Internal | Summer | B10 | 1262 | 600 | 0 | 55.25 | 53.13 | 3 | 0
2015 | NYISO_G-I_2_NEISO | NYISO_G-I | NEISO | Internal | Winter | B16 | 25 | 600 | 0 | 71.39 | 64.22 | 3 | 0
2015 | NYISO_G-I_2_NEISO | NYISO_G-I | NEISO | Internal | Winter | B17 | 100 | 600 | 0 | 67.22 | 64.22 | 3 | 0
2015 | NYISO_G-I_2_NEISO | NYISO_G-I | NEISO | Internal | Winter | B18 | 400 | 600 | 0 | 67.22 | 64.22 | 3 | 0
2015 | NYISO_G-I_2_NEISO | NYISO_G-I | NEISO | Internal | Winter | B19 | 700 | 600 | 0 | 67.05 | 64.22 | 3 | 0
2015 | NYISO_G-I_2_NEISO | NYISO_G-I | NEISO | Internal | Winter | B20 | 935 | 600 | 0 | 61.96 | 64.22 | 3 | 0
2015 | NYISO_G-I_2_NYISO_A-F | NYISO_G-I | NYISO_A-F | Internal | Shoulder | B11 | 25 | 1999 | 0 | 66.39 | 58.82 | 0.01 | 0
2015 | NYISO_G-I_2_NYISO_A-F | NYISO_G-I | NYISO_A-F | Internal | Shoulder | B12 | 200 | 1999 | 0 | 58.81 | 56.63 | 0.01 | 0
2015 | NYISO_G-I_2_NYISO_A-F | NYISO_G-I | NYISO_A-F | Internal | Shoulder | B13 | 600 | 1999 | 0 | 58.81 | 56.63 | 0.01 | 0
2015 | NYISO_G-I_2_NYISO_A-F | NYISO_G-I | NYISO_A-F | Internal | Shoulder | B14 | 900 | 1999 | 0 | 57.83 | 56.63 | 0.01 | 0
2015 | NYISO_G-I_2_NYISO_A-F | NYISO_G-I | NYISO_A-F | Internal | Shoulder | B15 | 1203 | 1999 | 0 | 56.89 | 56.63 | 0.01 | 0
2015 | NYISO_G-I_2_NYISO_A-F | NYISO_G-I | NYISO_A-F | Internal | Summer | B1 | 10 | 1999 | 0 | 119.69 | 78.54 | 0.01 | 0
2015 | NYISO_G-I_2_NYISO_A-F | NYISO_G-I | NYISO_A-F | Internal | Summer | B2 | 25 | 1999 | 0 | 96.27 | 77.91 | 0.01 | 0
2015 | NYISO_G-I_2_NYISO_A-F | NYISO_G-I | NYISO_A-F | Internal | Summer | B3 | 75 | 1999 | 0 | 81.51 | 75.73 | 0.01 | 0
2015 | NYISO_G-I_2_NYISO_A-F | NYISO_G-I | NYISO_A-F | Internal | Summer | B4 | 100 | 1999 | 0 | 77 | 63.51 | 0.01 | 0
2015 | NYISO_G-I_2_NYISO_A-F | NYISO_G-I | NYISO_A-F | Internal | Summer | B5 | 200 | 1999 | 0 | 76.75 | 57.84 | 0.01 | 0
2015 | NYISO_G-I_2_NYISO_A-F | NYISO_G-I | NYISO_A-F | Internal | Summer | B6 | 300 | 1999 | 0 | 58.6 | 57.84 | 0.01 | 0
2015 | NYISO_G-I_2_NYISO_A-F | NYISO_G-I | NYISO_A-F | Internal | Summer | B7 | 400 | 1999 | 0 | 57.47 | 56.13 | 0.01 | 0
2015 | NYISO_G-I_2_NYISO_A-F | NYISO_G-I | NYISO_A-F | Internal | Summer | B8 | 500 | 1999 | 0 | 56.13 | 55.93 | 0.01 | 0
2015 | NYISO_G-I_2_NYISO_A-F | NYISO_G-I | NYISO_A-F | Internal | Summer | B9 | 800 | 1999 | 0 | 55.25 | 55.24 | 0.01 | 0
2015 | NYISO_G-I_2_NYISO_A-F | NYISO_G-I | NYISO_A-F | Internal | Summer | B10 | 1262 | 1999 | 0 | 55.25 | 55.24 | 0.01 | 0
2015 | NYISO_G-I_2_NYISO_A-F | NYISO_G-I | NYISO_A-F | Internal | Winter | B16 | 25 | 1999 | 0 | 71.39 | 61.59 | 0.01 | 0
2015 | NYISO_G-I_2_NYISO_A-F | NYISO_G-I | NYISO_A-F | Internal | Winter | B17 | 100 | 1999 | 0 | 67.22 | 61.59 | 0.01 | 0
2015 | NYISO_G-I_2_NYISO_A-F | NYISO_G-I | NYISO_A-F | Internal | Winter | B18 | 400 | 1999 | 0 | 67.22 | 61.22 | 0.01 | 0
2015 | NYISO_G-I_2_NYISO_A-F | NYISO_G-I | NYISO_A-F | Internal | Winter | B19 | 700 | 1999 | 0 | 67.05 | 61.22 | 0.01 | 0
2015 | NYISO_G-I_2_NYISO_A-F | NYISO_G-I | NYISO_A-F | Internal | Winter | B20 | 935 | 1999 | 0 | 61.96 | 61.22 | 0.01 | 0
2015 | NYISO_G-I_2_NYISO_J-K | NYISO_G-I | NYISO_J-K | Internal | Shoulder | B11 | 25 | 6130 | 3758.75 | 66.39 | 66.4 | 0.01 | 0
2015 | NYISO_G-I_2_NYISO_J-K | NYISO_G-I | NYISO_J-K | Internal | Shoulder | B12 | 200 | 6130 | 4477.13 | 58.81 | 58.82 | 0.01 | 0
2015 | NYISO_G-I_2_NYISO_J-K | NYISO_G-I | NYISO_J-K | Internal | Shoulder | B13 | 600 | 6130 | 4591.7 | 58.81 | 58.82 | 0.01 | 0
2015 | NYISO_G-I_2_NYISO_J-K | NYISO_G-I | NYISO_J-K | Internal | Shoulder | B14 | 900 | 6130 | 3948.19 | 57.83 | 57.84 | 0.01 | 0
2015 | NYISO_G-I_2_NYISO_J-K | NYISO_G-I | NYISO_J-K | Internal | Shoulder | B15 | 1203 | 6130 | 4295.01 | 56.89 | 56.91 | 0.01 | 0
2015 | NYISO_G-I_2_NYISO_J-K | NYISO_G-I | NYISO_J-K | Internal | Summer | B1 | 10 | 6130 | 4794.52 | 119.69 | 119.7 | 0.01 | 0
2015 | NYISO_G-I_2_NYISO_J-K | NYISO_G-I | NYISO_J-K | Internal | Summer | B2 | 25 | 6130 | 4450.23 | 96.27 | 96.28 | 0.01 | 0
2015 | NYISO_G-I_2_NYISO_J-K | NYISO_G-I | NYISO_J-K | Internal | Summer | B3 | 75 | 6130 | 3413.21 | 81.51 | 81.53 | 0.01 | 0
2015 | NYISO_G-I_2_NYISO_J-K | NYISO_G-I | NYISO_J-K | Internal | Summer | B4 | 100 | 6130 | 3872.6 | 77 | 77.01 | 0.01 | 0
2015 | NYISO_G-I_2_NYISO_J-K | NYISO_G-I | NYISO_J-K | Internal | Summer | B5 | 200 | 6130 | 5213.49 | 76.75 | 76.77 | 0.01 | 0
2015 | NYISO_G-I_2_NYISO_J-K | NYISO_G-I | NYISO_J-K | Internal | Summer | B6 | 300 | 6130 | 5314.28 | 58.6 | 58.61 | 0.01 | 0
2015 | NYISO_G-I_2_NYISO_J-K | NYISO_G-I | NYISO_J-K | Internal | Summer | B7 | 400 | 6130 | 5564.45 | 57.47 | 57.49 | 0.01 | 0
2015 | NYISO_G-I_2_NYISO_J-K | NYISO_G-I | NYISO_J-K | Internal | Summer | B8 | 500 | 6130 | 5127.54 | 56.13 | 56.14 | 0.01 | 0
2015 | NYISO_G-I_2_NYISO_J-K | NYISO_G-I | NYISO_J-K | Internal | Summer | B9 | 800 | 6130 | 4745.8 | 55.25 | 55.26 | 0.01 | 0
2015 | NYISO_G-I_2_NYISO_J-K | NYISO_G-I | NYISO_J-K | Internal | Summer | B10 | 1262 | 6130 | 3103.1 | 55.25 | 55.26 | 0.01 | 0
2015 | NYISO_G-I_2_NYISO_J-K | NYISO_G-I | NYISO_J-K | Internal | Winter | B16 | 25 | 6130 | 5538.26 | 71.39 | 71.4 | 0.01 | 0
2015 | NYISO_G-I_2_NYISO_J-K | NYISO_G-I | NYISO_J-K | Internal | Winter | B17 | 100 | 6130 | 5351.84 | 67.22 | 67.23 | 0.01 | 0
2015 | NYISO_G-I_2_NYISO_J-K | NYISO_G-I | NYISO_J-K | Internal | Winter | B18 | 400 | 6130 | 5266.08 | 67.22 | 67.23 | 0.01 | 0
2015 | NYISO_G-I_2_NYISO_J-K | NYISO_G-I | NYISO_J-K | Internal | Winter | B19 | 700 | 6130 | 5283.23 | 67.05 | 67.07 | 0.01 | 0
2015 | NYISO_G-I_2_NYISO_J-K | NYISO_G-I | NYISO_J-K | Internal | Winter | B20 | 935 | 6130 | 4873.23 | 61.96 | 61.98 | 0.01 | 0
2015 | NYISO_G-I_2_PJM_E | NYISO_G-I | PJM_E | Internal | Shoulder | B11 | 25 | 1500 | 1271.54 | 66.39 | 74.39 | 8 | 0
2015 | NYISO_G-I_2_PJM_E | NYISO_G-I | PJM_E | Internal | Shoulder | B12 | 200 | 1500 | 0 | 58.81 | 64.62 | 8 | 0
2015 | NYISO_G-I_2_PJM_E | NYISO_G-I | PJM_E | Internal | Shoulder | B13 | 600 | 1500 | 0 | 58.81 | 59.97 | 8 | 0
2015 | NYISO_G-I_2_PJM_E | NYISO_G-I | PJM_E | Internal | Shoulder | B14 | 900 | 1500 | 0 | 57.83 | 58.91 | 8 | 0
2015 | NYISO_G-I_2_PJM_E | NYISO_G-I | PJM_E | Internal | Shoulder | B15 | 1203 | 1500 | 0 | 56.89 | 54.86 | 8 | 0
2015 | NYISO_G-I_2_PJM_E | NYISO_G-I | PJM_E | Internal | Summer | B1 | 10 | 1500 | 0 | 119.69 | 93.8 | 8 | 0
2015 | NYISO_G-I_2_PJM_E | NYISO_G-I | PJM_E | Internal | Summer | B2 | 25 | 1500 | 0 | 96.27 | 90.28 | 8 | 0
2015 | NYISO_G-I_2_PJM_E | NYISO_G-I | PJM_E | Internal | Summer | B3 | 75 | 1500 | 1417.79 | 81.51 | 89.51 | 8 | 0
2015 | NYISO_G-I_2_PJM_E | NYISO_G-I | PJM_E | Internal | Summer | B4 | 100 | 1500 | 1212.63 | 77 | 85 | 8 | 0
2015 | NYISO_G-I_2_PJM_E | NYISO_G-I | PJM_E | Internal | Summer | B5 | 200 | 1500 | 0 | 76.75 | 77.03 | 8 | 0
2015 | NYISO_G-I_2_PJM_E | NYISO_G-I | PJM_E | Internal | Summer | B6 | 300 | 1500 | 65.69 | 58.6 | 66.6 | 8 | 0
2015 | NYISO_G-I_2_PJM_E | NYISO_G-I | PJM_E | Internal | Summer | B7 | 400 | 1500 | 0 | 57.47 | 58.49 | 8 | 0
2015 | NYISO_G-I_2_PJM_E | NYISO_G-I | PJM_E | Internal | Summer | B8 | 500 | 1500 | 0 | 56.13 | 56.93 | 8 | 0
2015 | NYISO_G-I_2_PJM_E | NYISO_G-I | PJM_E | Internal | Summer | B9 | 800 | 1500 | 0 | 55.25 | 56.65 | 8 | 0
2015 | NYISO_G-I_2_PJM_E | NYISO_G-I | PJM_E | Internal | Summer | B10 | 1262 | 1500 | 0 | 55.25 | 52.06 | 8 | 0
2015 | NYISO_G-I_2_PJM_E | NYISO_G-I | PJM_E | Internal | Winter | B16 | 25 | 1500 | 0 | 71.39 | 77.74 | 8 | 0
2015 | NYISO_G-I_2_PJM_E | NYISO_G-I | PJM_E | Internal | Winter | B17 | 100 | 1500 | 0 | 67.22 | 70.84 | 8 | 0
2015 | NYISO_G-I_2_PJM_E | NYISO_G-I | PJM_E | Internal | Winter | B18 | 400 | 1500 | 0 | 67.22 | 64.25 | 8 | 0
2015 | NYISO_G-I_2_PJM_E | NYISO_G-I | PJM_E | Internal | Winter | B19 | 700 | 1500 | 0 | 67.05 | 64.14 | 8 | 0
2015 | NYISO_G-I_2_PJM_E | NYISO_G-I | PJM_E | Internal | Winter | B20 | 935 | 1500 | 0 | 61.96 | 55.96 | 8 | 0
2015 | NYISO_J-K_2_NEISO | NYISO_J-K | NEISO | Internal | Shoulder | B11 | 25 | 0.01 | 0 | 66.4 | 55.82 | 3 | 0.34
2015 | NYISO_J-K_2_NEISO | NYISO_J-K | NEISO | Internal | Shoulder | B12 | 200 | 0.01 | 0 | 58.82 | 55.82 | 3 | 0.05
2015 | NYISO_J-K_2_NEISO | NYISO_J-K | NEISO | Internal | Shoulder | B13 | 600 | 0.01 | 0 | 58.82 | 55.82 | 3 | 0.02
2015 | NYISO_J-K_2_NEISO | NYISO_J-K | NEISO | Internal | Shoulder | B14 | 900 | 0.01 | 0 | 57.84 | 55.82 | 3 | 0.01
2015 | NYISO_J-K_2_NEISO | NYISO_J-K | NEISO | Internal | Shoulder | B15 | 1203 | 0.01 | 0 | 56.91 | 55.82 | 3 | 0.01
2015 | NYISO_J-K_2_NEISO | NYISO_J-K | NEISO | Internal | Summer | B1 | 10 | 0.01 | 0 | 119.7 | 86.49 | 3 | 0.76
2015 | NYISO_J-K_2_NEISO | NYISO_J-K | NEISO | Internal | Summer | B2 | 25 | 0.01 | 0 | 96.28 | 80.91 | 3 | 0.33
2015 | NYISO_J-K_2_NEISO | NYISO_J-K | NEISO | Internal | Summer | B3 | 75 | 0.01 | 0 | 81.53 | 73.21 | 3 | 0.12
2015 | NYISO_J-K_2_NEISO | NYISO_J-K | NEISO | Internal | Summer | B4 | 100 | 0.01 | 0 | 77.01 | 58.47 | 3 | 0.09
2015 | NYISO_J-K_2_NEISO | NYISO_J-K | NEISO | Internal | Summer | B5 | 200 | 0.01 | 0 | 76.77 | 53.13 | 3 | 0.04
2015 | NYISO_J-K_2_NEISO | NYISO_J-K | NEISO | Internal | Summer | B6 | 300 | 0.01 | 0 | 58.61 | 53.13 | 3 | 0.03
2015 | NYISO_J-K_2_NEISO | NYISO_J-K | NEISO | Internal | Summer | B7 | 400 | 0.01 | 0 | 57.49 | 53.13 | 3 | 0.02
2015 | NYISO_J-K_2_NEISO | NYISO_J-K | NEISO | Internal | Summer | B8 | 500 | 0.01 | 0 | 56.14 | 53.13 | 3 | 0.02
2015 | NYISO_J-K_2_NEISO | NYISO_J-K | NEISO | Internal | Summer | B9 | 800 | 0.01 | 0 | 55.26 | 53.13 | 3 | 0.01
2015 | NYISO_J-K_2_NEISO | NYISO_J-K | NEISO | Internal | Summer | B10 | 1262 | 0.01 | 0 | 55.26 | 53.13 | 3 | 0.01
2015 | NYISO_J-K_2_NEISO | NYISO_J-K | NEISO | Internal | Winter | B16 | 25 | 0.01 | 0 | 71.4 | 64.22 | 3 | 0.34
2015 | NYISO_J-K_2_NEISO | NYISO_J-K | NEISO | Internal | Winter | B17 | 100 | 0.01 | 0 | 67.23 | 64.22 | 3 | 0.1
2015 | NYISO_J-K_2_NEISO | NYISO_J-K | NEISO | Internal | Winter | B18 | 400 | 0.01 | 0 | 67.23 | 64.22 | 3 | 0.02
2015 | NYISO_J-K_2_NEISO | NYISO_J-K | NEISO | Internal | Winter | B19 | 700 | 0.01 | 0 | 67.07 | 64.22 | 3 | 0.01
2015 | NYISO_J-K_2_NEISO | NYISO_J-K | NEISO | Internal | Winter | B20 | 935 | 0.01 | 0 | 61.98 | 64.22 | 3 | 0.01
2015 | NYISO_J-K_2_NYISO_G-I | NYISO_J-K | NYISO_G-I | Internal | Shoulder | B11 | 25 | 1999 | 0.16 | 66.4 | 66.39 | 0.01 | 0
2015 | NYISO_J-K_2_NYISO_G-I | NYISO_J-K | NYISO_G-I | Internal | Shoulder | B12 | 200 | 1999 | 0.02 | 58.82 | 58.81 | 0.01 | 0
2015 | NYISO_J-K_2_NYISO_G-I | NYISO_J-K | NYISO_G-I | Internal | Shoulder | B13 | 600 | 1999 | 0 | 58.82 | 58.81 | 0.01 | 0
2015 | NYISO_J-K_2_NYISO_G-I | NYISO_J-K | NYISO_G-I | Internal | Shoulder | B14 | 900 | 1999 | 0 | 57.84 | 57.83 | 0.01 | 0
2015 | NYISO_J-K_2_NYISO_G-I | NYISO_J-K | NYISO_G-I | Internal | Shoulder | B15 | 1203 | 1999 | 0 | 56.91 | 56.89 | 0.01 | 0
2015 | NYISO_J-K_2_NYISO_G-I | NYISO_J-K | NYISO_G-I | Internal | Summer | B1 | 10 | 1999 | 0.38 | 119.7 | 119.69 | 0.01 | 0
2015 | NYISO_J-K_2_NYISO_G-I | NYISO_J-K | NYISO_G-I | Internal | Summer | B2 | 25 | 1999 | 0.16 | 96.28 | 96.27 | 0.01 | 0
2015 | NYISO_J-K_2_NYISO_G-I | NYISO_J-K | NYISO_G-I | Internal | Summer | B3 | 75 | 1999 | 0.06 | 81.53 | 81.51 | 0.01 | 0
2015 | NYISO_J-K_2_NYISO_G-I | NYISO_J-K | NYISO_G-I | Internal | Summer | B4 | 100 | 1999 | 0.04 | 77.01 | 77 | 0.01 | 0
2015 | NYISO_J-K_2_NYISO_G-I | NYISO_J-K | NYISO_G-I | Internal | Summer | B5 | 200 | 1999 | 0.02 | 76.77 | 76.75 | 0.01 | 0
2015 | NYISO_J-K_2_NYISO_G-I | NYISO_J-K | NYISO_G-I | Internal | Summer | B6 | 300 | 1999 | 0.01 | 58.61 | 58.6 | 0.01 | 0
2015 | NYISO_J-K_2_NYISO_G-I | NYISO_J-K | NYISO_G-I | Internal | Summer | B7 | 400 | 1999 | 0.01 | 57.49 | 57.47 | 0.01 | 0
2015 | NYISO_J-K_2_NYISO_G-I | NYISO_J-K | NYISO_G-I | Internal | Summer | B8 | 500 | 1999 | 0 | 56.14 | 56.13 | 0.01 | 0
2015 | NYISO_J-K_2_NYISO_G-I | NYISO_J-K | NYISO_G-I | Internal | Summer | B9 | 800 | 1999 | 0 | 55.26 | 55.25 | 0.01 | 0
2015 | NYISO_J-K_2_NYISO_G-I | NYISO_J-K | NYISO_G-I | Internal | Summer | B10 | 1262 | 1999 | 0 | 55.26 | 55.25 | 0.01 | 0
2015 | NYISO_J-K_2_NYISO_G-I | NYISO_J-K | NYISO_G-I | Internal | Winter | B16 | 25 | 1999 | 0.15 | 71.4 | 71.39 | 0.01 | 0
2015 | NYISO_J-K_2_NYISO_G-I | NYISO_J-K | NYISO_G-I | Internal | Winter | B17 | 100 | 1999 | 0.04 | 67.23 | 67.22 | 0.01 | 0
2015 | NYISO_J-K_2_NYISO_G-I | NYISO_J-K | NYISO_G-I | Internal | Winter | B18 | 400 | 1999 | 0.01 | 67.23 | 67.22 | 0.01 | 0
2015 | NYISO_J-K_2_NYISO_G-I | NYISO_J-K | NYISO_G-I | Internal | Winter | B19 | 700 | 1999 | 0 | 67.07 | 67.05 | 0.01 | 0
2015 | NYISO_J-K_2_NYISO_G-I | NYISO_J-K | NYISO_G-I | Internal | Winter | B20 | 935 | 1999 | 0 | 61.98 | 61.96 | 0.01 | 0
2015 | NYISO_J-K_2_PJM_E | NYISO_J-K | PJM_E | Internal | Shoulder | B11 | 25 | 0.01 | 0 | 66.4 | 74.39 | 8 | 0.62
2015 | NYISO_J-K_2_PJM_E | NYISO_J-K | PJM_E | Internal | Shoulder | B12 | 200 | 0.01 | 0 | 58.82 | 64.62 | 8 | 0.05
2015 | NYISO_J-K_2_PJM_E | NYISO_J-K | PJM_E | Internal | Shoulder | B13 | 600 | 0.01 | 0 | 58.82 | 59.97 | 8 | 0.02
2015 | NYISO_J-K_2_PJM_E | NYISO_J-K | PJM_E | Internal | Shoulder | B14 | 900 | 0.01 | 0 | 57.84 | 58.91 | 8 | 0.01
2015 | NYISO_J-K_2_PJM_E | NYISO_J-K | PJM_E | Internal | Shoulder | B15 | 1203 | 0.01 | 0 | 56.91 | 54.86 | 8 | 0.01
2015 | NYISO_J-K_2_PJM_E | NYISO_J-K | PJM_E | Internal | Summer | B1 | 10 | 0.01 | 0 | 119.7 | 93.8 | 8 | 0.78
2015 | NYISO_J-K_2_PJM_E | NYISO_J-K | PJM_E | Internal | Summer | B2 | 25 | 0.01 | 0 | 96.28 | 90.28 | 8 | 0.34
2015 | NYISO_J-K_2_PJM_E | NYISO_J-K | PJM_E | Internal | Summer | B3 | 75 | 0.01 | 0 | 81.53 | 89.51 | 8 | 0.21
2015 | NYISO_J-K_2_PJM_E | NYISO_J-K | PJM_E | Internal | Summer | B4 | 100 | 0.01 | 0 | 77.01 | 85 | 8 | 0.16
2015 | NYISO_J-K_2_PJM_E | NYISO_J-K | PJM_E | Internal | Summer | B5 | 200 | 0.01 | 0 | 76.77 | 77.03 | 8 | 0.05
2015 | NYISO_J-K_2_PJM_E | NYISO_J-K | PJM_E | Internal | Summer | B6 | 300 | 0.01 | 0 | 58.61 | 66.6 | 8 | 0.05
2015 | NYISO_J-K_2_PJM_E | NYISO_J-K | PJM_E | Internal | Summer | B7 | 400 | 0.01 | 0 | 57.49 | 58.49 | 8 | 0.02
2015 | NYISO_J-K_2_PJM_E | NYISO_J-K | PJM_E | Internal | Summer | B8 | 500 | 0.01 | 0 | 56.14 | 56.93 | 8 | 0.02
2015 | NYISO_J-K_2_PJM_E | NYISO_J-K | PJM_E | Internal | Summer | B9 | 800 | 0.01 | 0 | 55.26 | 56.65 | 8 | 0.01
2015 | NYISO_J-K_2_PJM_E | NYISO_J-K | PJM_E | Internal | Summer | B10 | 1262 | 0.01 | 0 | 55.26 | 52.06 | 8 | 0.01
2015 | NYISO_J-K_2_PJM_E | NYISO_J-K | PJM_E | Internal | Winter | B16 | 25 | 0.01 | 0 | 71.4 | 77.74 | 8 | 0.31
2015 | NYISO_J-K_2_PJM_E | NYISO_J-K | PJM_E | Internal | Winter | B17 | 100 | 0.01 | 0 | 67.23 | 70.84 | 8 | 0.1
2015 | NYISO_J-K_2_PJM_E | NYISO_J-K | PJM_E | Internal | Winter | B18 | 400 | 0.01 | 0 | 67.23 | 64.25 | 8 | 0.02
2015 | NYISO_J-K_2_PJM_E | NYISO_J-K | PJM_E | Internal | Winter | B19 | 700 | 0.01 | 0 | 67.07 | 64.14 | 8 | 0.01
2015 | NYISO_J-K_2_PJM_E | NYISO_J-K | PJM_E | Internal | Winter | B20 | 935 | 0.01 | 0 | 61.98 | 55.96 | 8 | 0.01
2015 | PJM_E_2_NYISO_G-I | PJM_E | NYISO_G-I | Internal | Shoulder | B11 | 25 | 500 | 0 | 74.39 | 66.39 | 6 | 0
2015 | PJM_E_2_NYISO_G-I | PJM_E | NYISO_G-I | Internal | Shoulder | B12 | 200 | 500 | 0 | 64.62 | 58.81 | 6 | 0
2015 | PJM_E_2_NYISO_G-I | PJM_E | NYISO_G-I | Internal | Shoulder | B13 | 600 | 500 | 0 | 59.97 | 58.81 | 6 | 0
2015 | PJM_E_2_NYISO_G-I | PJM_E | NYISO_G-I | Internal | Shoulder | B14 | 900 | 500 | 0 | 58.91 | 57.83 | 6 | 0
2015 | PJM_E_2_NYISO_G-I | PJM_E | NYISO_G-I | Internal | Shoulder | B15 | 1203 | 500 | 0 | 54.86 | 56.89 | 6 | 0
2015 | PJM_E_2_NYISO_G-I | PJM_E | NYISO_G-I | Internal | Summer | B1 | 10 | 500 | 500 | 93.8 | 119.69 | 6 | 19.89
2015 | PJM_E_2_NYISO_G-I | PJM_E | NYISO_G-I | Internal | Summer | B2 | 25 | 500 | 0.31 | 90.28 | 96.27 | 6 | 0
2015 | PJM_E_2_NYISO_G-I | PJM_E | NYISO_G-I | Internal | Summer | B3 | 75 | 500 | 0 | 89.51 | 81.51 | 6 | 0
2015 | PJM_E_2_NYISO_G-I | PJM_E | NYISO_G-I | Internal | Summer | B4 | 100 | 500 | 0 | 85 | 77 | 6 | 0
2015 | PJM_E_2_NYISO_G-I | PJM_E | NYISO_G-I | Internal | Summer | B5 | 200 | 500 | 0 | 77.03 | 76.75 | 6 | 0
2015 | PJM_E_2_NYISO_G-I | PJM_E | NYISO_G-I | Internal | Summer | B6 | 300 | 500 | 0 | 66.6 | 58.6 | 6 | 0
2015 | PJM_E_2_NYISO_G-I | PJM_E | NYISO_G-I | Internal | Summer | B7 | 400 | 500 | 0 | 58.49 | 57.47 | 6 | 0
2015 | PJM_E_2_NYISO_G-I | PJM_E | NYISO_G-I | Internal | Summer | B8 | 500 | 500 | 0 | 56.93 | 56.13 | 6 | 0
2015 | PJM_E_2_NYISO_G-I | PJM_E | NYISO_G-I | Internal | Summer | B9 | 800 | 500 | 0 | 56.65 | 55.25 | 6 | 0
2015 | PJM_E_2_NYISO_G-I | PJM_E | NYISO_G-I | Internal | Summer | B10 | 1262 | 500 | 0 | 52.06 | 55.25 | 6 | 0
2015 | PJM_E_2_NYISO_G-I | PJM_E | NYISO_G-I | Internal | Winter | B16 | 25 | 500 | 0 | 77.74 | 71.39 | 6 | 0
2015 | PJM_E_2_NYISO_G-I | PJM_E | NYISO_G-I | Internal | Winter | B17 | 100 | 500 | 0 | 70.84 | 67.22 | 6 | 0
2015 | PJM_E_2_NYISO_G-I | PJM_E | NYISO_G-I | Internal | Winter | B18 | 400 | 500 | 0 | 64.25 | 67.22 | 6 | 0
2015 | PJM_E_2_NYISO_G-I | PJM_E | NYISO_G-I | Internal | Winter | B19 | 700 | 500 | 0 | 64.14 | 67.05 | 6 | 0
2015 | PJM_E_2_NYISO_G-I | PJM_E | NYISO_G-I | Internal | Winter | B20 | 935 | 500 | 278.38 | 55.96 | 61.96 | 6 | 0
2015 | PJM_E_2_NYISO_J-K | PJM_E | NYISO_J-K | Internal | Shoulder | B11 | 25 | 330 | 0 | 74.39 | 66.4 | 6 | 0
2015 | PJM_E_2_NYISO_J-K | PJM_E | NYISO_J-K | Internal | Shoulder | B12 | 200 | 330 | 0 | 64.62 | 58.82 | 6 | 0
2015 | PJM_E_2_NYISO_J-K | PJM_E | NYISO_J-K | Internal | Shoulder | B13 | 600 | 330 | 0 | 59.97 | 58.82 | 6 | 0
2015 | PJM_E_2_NYISO_J-K | PJM_E | NYISO_J-K | Internal | Shoulder | B14 | 900 | 330 | 0 | 58.91 | 57.84 | 6 | 0
2015 | PJM_E_2_NYISO_J-K | PJM_E | NYISO_J-K | Internal | Shoulder | B15 | 1203 | 330 | 0 | 54.86 | 56.91 | 6 | 0
2015 | PJM_E_2_NYISO_J-K | PJM_E | NYISO_J-K | Internal | Summer | B1 | 10 | 330 | 330 | 93.8 | 119.7 | 6 | 19.9
2015 | PJM_E_2_NYISO_J-K | PJM_E | NYISO_J-K | Internal | Summer | B2 | 25 | 330 | 252.12 | 90.28 | 96.28 | 6 | 0
2015 | PJM_E_2_NYISO_J-K | PJM_E | NYISO_J-K | Internal | Summer | B3 | 75 | 330 | 0 | 89.51 | 81.53 | 6 | 0
2015 | PJM_E_2_NYISO_J-K | PJM_E | NYISO_J-K | Internal | Summer | B4 | 100 | 330 | 0 | 85 | 77.01 | 6 | 0
2015 | PJM_E_2_NYISO_J-K | PJM_E | NYISO_J-K | Internal | Summer | B5 | 200 | 330 | 0 | 77.03 | 76.77 | 6 | 0
2015 | PJM_E_2_NYISO_J-K | PJM_E | NYISO_J-K | Internal | Summer | B6 | 300 | 330 | 0 | 66.6 | 58.61 | 6 | 0
2015 | PJM_E_2_NYISO_J-K | PJM_E | NYISO_J-K | Internal | Summer | B7 | 400 | 330 | 0 | 58.49 | 57.49 | 6 | 0
2015 | PJM_E_2_NYISO_J-K | PJM_E | NYISO_J-K | Internal | Summer | B8 | 500 | 330 | 0 | 56.93 | 56.14 | 6 | 0
2015 | PJM_E_2_NYISO_J-K | PJM_E | NYISO_J-K | Internal | Summer | B9 | 800 | 330 | 0 | 56.65 | 55.26 | 6 | 0
2015 | PJM_E_2_NYISO_J-K | PJM_E | NYISO_J-K | Internal | Summer | B10 | 1262 | 330 | 0 | 52.06 | 55.26 | 6 | 0
2015 | PJM_E_2_NYISO_J-K | PJM_E | NYISO_J-K | Internal | Winter | B16 | 25 | 330 | 0 | 77.74 | 71.4 | 6 | 0
2015 | PJM_E_2_NYISO_J-K | PJM_E | NYISO_J-K | Internal | Winter | B17 | 100 | 330 | 0 | 70.84 | 67.23 | 6 | 0
2015 | PJM_E_2_NYISO_J-K | PJM_E | NYISO_J-K | Internal | Winter | B18 | 400 | 330 | 0 | 64.25 | 67.23 | 6 | 0
2015 | PJM_E_2_NYISO_J-K | PJM_E | NYISO_J-K | Internal | Winter | B19 | 700 | 330 | 0 | 64.14 | 67.07 | 6 | 0
2015 | PJM_E_2_NYISO_J-K | PJM_E | NYISO_J-K | Internal | Winter | B20 | 935 | 330 | 329.99 | 55.96 | 61.98 | 6 | 0.01
2015 | PJM_E_2_PJM_ROM | PJM_E | PJM_ROM | Internal | Shoulder | B11 | 25 | 8000 | 3683.83 | 74.39 | 74.4 | 0.01 | 0
2015 | PJM_E_2_PJM_ROM | PJM_E | PJM_ROM | Internal | Shoulder | B12 | 200 | 8000 | 2042.43 | 64.62 | 64.63 | 0.01 | 0
2015 | PJM_E_2_PJM_ROM | PJM_E | PJM_ROM | Internal | Shoulder | B13 | 600 | 8000 | 94.36 | 59.97 | 59.98 | 0.01 | 0
2015 | PJM_E_2_PJM_ROM | PJM_E | PJM_ROM | Internal | Shoulder | B14 | 900 | 8000 | 0 | 58.91 | 58.9 | 0.01 | 0
2015 | PJM_E_2_PJM_ROM | PJM_E | PJM_ROM | Internal | Shoulder | B15 | 1203 | 8000 | 0 | 54.86 | 54.85 | 0.01 | 0
2015 | PJM_E_2_PJM_ROM | PJM_E | PJM_ROM | Internal | Summer | B1 | 10 | 8000 | 0.41 | 93.8 | 93.79 | 0.01 | 0
2015 | PJM_E_2_PJM_ROM | PJM_E | PJM_ROM | Internal | Summer | B2 | 25 | 8000 | 0.17 | 90.28 | 90.27 | 0.01 | 0
2015 | PJM_E_2_PJM_ROM | PJM_E | PJM_ROM | Internal | Summer | B3 | 75 | 8000 | 1124.6 | 89.51 | 89.53 | 0.01 | 0
2015 | PJM_E_2_PJM_ROM | PJM_E | PJM_ROM | Internal | Summer | B4 | 100 | 8000 | 427.81 | 85 | 85.01 | 0.01 | 0
2015 | PJM_E_2_PJM_ROM | PJM_E | PJM_ROM | Internal | Summer | B5 | 200 | 8000 | 0.03 | 77.03 | 77.03 | 0.01 | 0
2015 | PJM_E_2_PJM_ROM | PJM_E | PJM_ROM | Internal | Summer | B6 | 300 | 8000 | 0.02 | 66.6 | 66.59 | 0.01 | 0
2015 | PJM_E_2_PJM_ROM | PJM_E | PJM_ROM | Internal | Summer | B7 | 400 | 8000 | 0.01 | 58.49 | 58.48 | 0.01 | 0
2015 | PJM_E_2_PJM_ROM | PJM_E | PJM_ROM | Internal | Summer | B8 | 500 | 8000 | 0 | 56.93 | 56.92 | 0.01 | 0
2015 | PJM_E_2_PJM_ROM | PJM_E | PJM_ROM | Internal | Summer | B9 | 800 | 8000 | 0 | 56.65 | 56.64 | 0.01 | 0
2015 | PJM_E_2_PJM_ROM | PJM_E | PJM_ROM | Internal | Summer | B10 | 1262 | 8000 | 343.92 | 52.06 | 52.07 | 0.01 | 0
2015 | PJM_E_2_PJM_ROM | PJM_E | PJM_ROM | Internal | Winter | B16 | 25 | 8000 | 920.86 | 77.74 | 77.75 | 0.01 | 0
2015 | PJM_E_2_PJM_ROM | PJM_E | PJM_ROM | Internal | Winter | B17 | 100 | 8000 | 780.89 | 70.84 | 70.85 | 0.01 | 0
2015 | PJM_E_2_PJM_ROM | PJM_E | PJM_ROM | Internal | Winter | B18 | 400 | 8000 | 0.01 | 64.25 | 64.24 | 0.01 | 0
2015 | PJM_E_2_PJM_ROM | PJM_E | PJM_ROM | Internal | Winter | B19 | 700 | 8000 | 0 | 64.14 | 64.13 | 0.01 | 0
2015 | PJM_E_2_PJM_ROM | PJM_E | PJM_ROM | Internal | Winter | B20 | 935 | 8000 | 0 | 55.96 | 55.95 | 0.01 | 0
2015 | PJM_ROR_2_MISO_IN | PJM_ROR | MISO_IN | Internal | Shoulder | B11 | 25 | 909 | 403.53 | 74.39 | 76.39 | 2 | 0
2015 | PJM_ROR_2_MISO_IN | PJM_ROR | MISO_IN | Internal | Shoulder | B12 | 200 | 909 | 0 | 64.62 | 62.65 | 2 | 0
2015 | PJM_ROR_2_MISO_IN | PJM_ROR | MISO_IN | Internal | Shoulder | B13 | 600 | 909 | 0 | 59.97 | 58 | 2 | 0
2015 | PJM_ROR_2_MISO_IN | PJM_ROR | MISO_IN | Internal | Shoulder | B14 | 900 | 909 | 0 | 57.78 | 55.78 | 2 | 0
2015 | PJM_ROR_2_MISO_IN | PJM_ROR | MISO_IN | Internal | Shoulder | B15 | 1203 | 909 | 0 | 54.84 | 54.04 | 2 | 0
2015 | PJM_ROR_2_MISO_IN | PJM_ROR | MISO_IN | Internal | Summer | B1 | 10 | 909 | 0 | 93.77 | 91.79 | 2 | 0
2015 | PJM_ROR_2_MISO_IN | PJM_ROR | MISO_IN | Internal | Summer | B2 | 25 | 909 | 0 | 90.26 | 88.75 | 2 | 0
2015 | PJM_ROR_2_MISO_IN | PJM_ROR | MISO_IN | Internal | Summer | B3 | 75 | 909 | 0 | 89.51 | 88.73 | 2 | 0
2015 | PJM_ROR_2_MISO_IN | PJM_ROR | MISO_IN | Internal | Summer | B4 | 100 | 909 | 151.98 | 85 | 87 | 2 | 0
2015 | PJM_ROR_2_MISO_IN | PJM_ROR | MISO_IN | Internal | Summer | B5 | 200 | 909 | 0 | 77.01 | 75.06 | 2 | 0
2015 | PJM_ROR_2_MISO_IN | PJM_ROR | MISO_IN | Internal | Summer | B6 | 300 | 909 | 0 | 66.57 | 65.6 | 2 | 0
2015 | PJM_ROR_2_MISO_IN | PJM_ROR | MISO_IN | Internal | Summer | B7 | 400 | 909 | 0 | 58.47 | 56.47 | 2 | 0
2015 | PJM_ROR_2_MISO_IN | PJM_ROR | MISO_IN | Internal | Summer | B8 | 500 | 909 | 0 | 55.62 | 53.64 | 2 | 0
2015 | PJM_ROR_2_MISO_IN | PJM_ROR | MISO_IN | Internal | Summer | B9 | 800 | 909 | 0 | 53.66 | 52.94 | 2 | 0
2015 | PJM_ROR_2_MISO_IN | PJM_ROR | MISO_IN | Internal | Summer | B10 | 1262 | 909 | 0 | 52.06 | 51.64 | 2 | 0
2015 | PJM_ROR_2_MISO_IN | PJM_ROR | MISO_IN | Internal | Winter | B16 | 25 | 909 | 0 | 77.74 | 75.75 | 2 | 0
2015 | PJM_ROR_2_MISO_IN | PJM_ROR | MISO_IN | Internal | Winter | B17 | 100 | 909 | 0 | 70.84 | 68.84 | 2 | 0
2015 | PJM_ROR_2_MISO_IN | PJM_ROR | MISO_IN | Internal | Winter | B18 | 400 | 909 | 0 | 61.82 | 59.84 | 2 | 0
2015 | PJM_ROR_2_MISO_IN | PJM_ROR | MISO_IN | Internal | Winter | B19 | 700 | 909 | 0 | 60 | 58 | 2 | 0
2015 | PJM_ROR_2_MISO_IN | PJM_ROR | MISO_IN | Internal | Winter | B20 | 935 | 909 | 0 | 54.6 | 52.61 | 2 | 0
2015 | PJM_ROR_2_MISO_MI | PJM_ROR | MISO_MI | Internal | Shoulder | B11 | 25 | 1305 | 0 | 74.39 | 74.41 | 2 | 0
2015 | PJM_ROR_2_MISO_MI | PJM_ROR | MISO_MI | Internal | Shoulder | B12 | 200 | 1305 | 0 | 64.62 | 62.66 | 2 | 0
2015 | PJM_ROR_2_MISO_MI | PJM_ROR | MISO_MI | Internal | Shoulder | B13 | 600 | 1305 | 0 | 59.97 | 57.99 | 2 | 0
2015 | PJM_ROR_2_MISO_MI | PJM_ROR | MISO_MI | Internal | Shoulder | B14 | 900 | 1305 | 0 | 57.78 | 55.78 | 2 | 0
2015 | PJM_ROR_2_MISO_MI | PJM_ROR | MISO_MI | Internal | Shoulder | B15 | 1203 | 1305 | 0 | 54.84 | 54.03 | 2 | 0
2015 | PJM_ROR_2_MISO_MI | PJM_ROR | MISO_MI | Internal | Summer | B1 | 10 | 1305 | 0 | 93.77 | 91.77 | 2 | 0
2015 | PJM_ROR_2_MISO_MI | PJM_ROR | MISO_MI | Internal | Summer | B2 | 25 | 1305 | 0 | 90.26 | 88.74 | 2 | 0
2015 | PJM_ROR_2_MISO_MI | PJM_ROR | MISO_MI | Internal | Summer | B3 | 75 | 1305 | 0 | 89.51 | 87.51 | 2 | 0
2015 | PJM_ROR_2_MISO_MI | PJM_ROR | MISO_MI | Internal | Summer | B4 | 100 | 1305 | 0 | 85 | 86.7 | 2 | 0
2015 | PJM_ROR_2_MISO_MI | PJM_ROR | MISO_MI | Internal | Summer | B5 | 200 | 1305 | 0 | 77.01 | 75.01 | 2 | 0
2015 | PJM_ROR_2_MISO_MI | PJM_ROR | MISO_MI | Internal | Summer | B6 | 300 | 1305 | 0 | 66.57 | 65.59 | 2 | 0
2015 | PJM_ROR_2_MISO_MI | PJM_ROR | MISO_MI | Internal | Summer | B7 | 400 | 1305 | 0 | 58.47 | 56.48 | 2 | 0
2015 | PJM_ROR_2_MISO_MI | PJM_ROR | MISO_MI | Internal | Summer | B8 | 500 | 1305 | 0 | 55.62 | 53.66 | 2 | 0
2015 | PJM_ROR_2_MISO_MI | PJM_ROR | MISO_MI | Internal | Summer | B9 | 800 | 1305 | 0 | 53.66 | 52.95 | 2 | 0
2015 | PJM_ROR_2_MISO_MI | PJM_ROR | MISO_MI | Internal | Summer | B10 | 1262 | 1305 | 0 | 52.06 | 51.65 | 2 | 0
2015 | PJM_ROR_2_MISO_MI | PJM_ROR | MISO_MI | Internal | Winter | B16 | 25 | 1305 | 0 | 77.74 | 75.74 | 2 | 0
2015 | PJM_ROR_2_MISO_MI | PJM_ROR | MISO_MI | Internal | Winter | B17 | 100 | 1305 | 0 | 70.84 | 68.84 | 2 | 0
2015 | PJM_ROR_2_MISO_MI | PJM_ROR | MISO_MI | Internal | Winter | B18 | 400 | 1305 | 0 | 61.82 | 59.82 | 2 | 0
2015 | PJM_ROR_2_MISO_MI | PJM_ROR | MISO_MI | Internal | Winter | B19 | 700 | 1305 | 0 | 60 | 58 | 2 | 0
2015 | PJM_ROR_2_MISO_MI | PJM_ROR | MISO_MI | Internal | Winter | B20 | 935 | 1305 | 0 | 54.6 | 52.62 | 2 | 0
2015 | PJM_ROR_2_MISO_MO-IL | PJM_ROR | MISO_MO-IL | Internal | Shoulder | B11 | 25 | 1111 | 1110.68 | 74.39 | 76.4 | 2 | 0.01
2015 | PJM_ROR_2_MISO_MO-IL | PJM_ROR | MISO_MO-IL | Internal | Shoulder | B12 | 200 | 1111 | 0 | 64.62 | 62.64 | 2 | 0
2015 | PJM_ROR_2_MISO_MO-IL | PJM_ROR | MISO_MO-IL | Internal | Shoulder | B13 | 600 | 1111 | 0 | 59.97 | 57.99 | 2 | 0
2015 | PJM_ROR_2_MISO_MO-IL | PJM_ROR | MISO_MO-IL | Internal | Shoulder | B14 | 900 | 1111 | 0 | 57.78 | 55.78 | 2 | 0
2015 | PJM_ROR_2_MISO_MO-IL | PJM_ROR | MISO_MO-IL | Internal | Shoulder | B15 | 1203 | 1111 | 0 | 54.84 | 54.05 | 2 | 0
2015 | PJM_ROR_2_MISO_MO-IL | PJM_ROR | MISO_MO-IL | Internal | Summer | B1 | 10 | 1111 | 0 | 93.77 | 91.77 | 2 | 0
2015 | PJM_ROR_2_MISO_MO-IL | PJM_ROR | MISO_MO-IL | Internal | Summer | B2 | 25 | 1111 | 0 | 90.26 | 88.74 | 2 | 0
2015 | PJM_ROR_2_MISO_MO-IL | PJM_ROR | MISO_MO-IL | Internal | Summer | B3 | 75 | 1111 | 0 | 89.51 | 88.74 | 2 | 0
2015 | PJM_ROR_2_MISO_MO-IL | PJM_ROR | MISO_MO-IL | Internal | Summer | B4 | 100 | 1111 | 893.95 | 85 | 87 | 2 | 0
2015 | PJM_ROR_2_MISO_MO-IL | PJM_ROR | MISO_MO-IL | Internal | Summer | B5 | 200 | 1111 | 0 | 77.01 | 75.07 | 2 | 0
2015 | PJM_ROR_2_MISO_MO-IL | PJM_ROR | MISO_MO-IL | Internal | Summer | B6 | 300 | 1111 | 0 | 66.57 | 65.61 | 2 | 0
2015 | PJM_ROR_2_MISO_MO-IL | PJM_ROR | MISO_MO-IL | Internal | Summer | B7 | 400 | 1111 | 0 | 58.47 | 56.47 | 2 | 0
2015 | PJM_ROR_2_MISO_MO-IL | PJM_ROR | MISO_MO-IL | Internal | Summer | B8 | 500 | 1111 | 0 | 55.62 | 53.63 | 2 | 0
2015 | PJM_ROR_2_MISO_MO-IL | PJM_ROR | MISO_MO-IL | Internal | Summer | B9 | 800 | 1111 | 0 | 53.66 | 52.93 | 2 | 0
2015 | PJM_ROR_2_MISO_MO-IL | PJM_ROR | MISO_MO-IL | Internal | Summer | B10 | 1262 | 1111 | 0 | 52.06 | 51.62 | 2 | 0
2015 | PJM_ROR_2_MISO_MO-IL | PJM_ROR | MISO_MO-IL | Internal | Winter | B16 | 25 | 1111 | 0 | 77.74 | 75.74 | 2 | 0
2015 | PJM_ROR_2_MISO_MO-IL | PJM_ROR | MISO_MO-IL | Internal | Winter | B17 | 100 | 1111 | 0 | 70.84 | 65.11 | 2 | 0
2015 | PJM_ROR_2_MISO_MO-IL | PJM_ROR | MISO_MO-IL | Internal | Winter | B18 | 400 | 1111 | 0 | 61.82 | 59.82 | 2 | 0
2015 | PJM_ROR_2_MISO_MO-IL | PJM_ROR | MISO_MO-IL | Internal | Winter | B19 | 700 | 1111 | 0 | 60 | 57.99 | 2 | 0
2015 | PJM_ROR_2_MISO_MO-IL | PJM_ROR | MISO_MO-IL | Internal | Winter | B20 | 935 | 1111 | 0 | 54.6 | 52.6 | 2 | 0
2015 | PJM_ROR_2_MISO_W | PJM_ROR | MISO_W | Internal | Shoulder | B11 | 25 | 709 | 296.76 | 74.39 | 76.39 | 2 | 0
2015 | PJM_ROR_2_MISO_W | PJM_ROR | MISO_W | Internal | Shoulder | B12 | 200 | 709 | 0 | 64.62 | 62.63 | 2 | 0
2015 | PJM_ROR_2_MISO_W | PJM_ROR | MISO_W | Internal | Shoulder | B13 | 600 | 709 | 0 | 59.97 | 57.98 | 2 | 0
2015 | PJM_ROR_2_MISO_W | PJM_ROR | MISO_W | Internal | Shoulder | B14 | 900 | 709 | 0 | 57.78 | 55.77 | 2 | 0
2015 | PJM_ROR_2_MISO_W | PJM_ROR | MISO_W | Internal | Shoulder | B15 | 1203 | 709 | 0 | 54.84 | 54.08 | 2 | 0
2015 | PJM_ROR_2_MISO_W | PJM_ROR | MISO_W | Internal | Summer | B1 | 10 | 709 | 0 | 93.77 | 91.76 | 2 | 0
2015 | PJM_ROR_2_MISO_W | PJM_ROR | MISO_W | Internal | Summer | B2 | 25 | 709 | 0 | 90.26 | 88.73 | 2 | 0
2015 | PJM_ROR_2_MISO_W | PJM_ROR | MISO_W | Internal | Summer | B3 | 75 | 709 | 0 | 89.51 | 88.73 | 2 | 0
2015 | PJM_ROR_2_MISO_W | PJM_ROR | MISO_W | Internal | Summer | B4 | 100 | 709 | 0.09 | 85 | 86.99 | 2 | 0
2015 | PJM_ROR_2_MISO_W | PJM_ROR | MISO_W | Internal | Summer | B5 | 200 | 709 | 0 | 77.01 | 75.06 | 2 | 0
2015 | PJM_ROR_2_MISO_W | PJM_ROR | MISO_W | Internal | Summer | B6 | 300 | 709 | 0 | 66.57 | 65.6 | 2 | 0
2015 | PJM_ROR_2_MISO_W | PJM_ROR | MISO_W | Internal | Summer | B7 | 400 | 709 | 0 | 58.47 | 56.46 | 2 | 0
2015 | PJM_ROR_2_MISO_W | PJM_ROR | MISO_W | Internal | Summer | B8 | 500 | 709 | 0 | 55.62 | 53.62 | 2 | 0
2015 | PJM_ROR_2_MISO_W | PJM_ROR | MISO_W | Internal | Summer | B9 | 800 | 709 | 0 | 53.66 | 52.92 | 2 | 0
2015 | PJM_ROR_2_MISO_W | PJM_ROR | MISO_W | Internal | Summer | B10 | 1262 | 709 | 0 | 52.06 | 51.61 | 2 | 0
2015 | PJM_ROR_2_MISO_W | PJM_ROR | MISO_W | Internal | Winter | B16 | 25 | 709 | 0 | 77.74 | 75.73 | 2 | 0
2015 | PJM_ROR_2_MISO_W | PJM_ROR | MISO_W | Internal | Winter | B17 | 100 | 709 | 0 | 70.84 | 65.09 | 2 | 0
2015 | PJM_ROR_2_MISO_W | PJM_ROR | MISO_W | Internal | Winter | B18 | 400 | 709 | 0 | 61.82 | 59.81 | 2 | 0
2015 | PJM_ROR_2_MISO_W | PJM_ROR | MISO_W | Internal | Winter | B19 | 700 | 709 | 0 | 60 | 58 | 2 | 0
2015 | PJM_ROR_2_MISO_W | PJM_ROR | MISO_W | Internal | Winter | B20 | 935 | 709 | 0 | 54.6 | 52.6 | 2 | 0
2015 | PJM_ROR_2_MISO_WUMS | PJM_ROR | MISO_WUMS | Internal | Shoulder | B11 | 25 | 1467 | 0 | 74.39 | 72.39 | 2 | 0
2015 | PJM_ROR_2_MISO_WUMS | PJM_ROR | MISO_WUMS | Internal | Shoulder | B12 | 200 | 1467 | 0 | 64.62 | 62.62 | 2 | 0
2015 | PJM_ROR_2_MISO_WUMS | PJM_ROR | MISO_WUMS | Internal | Shoulder | B13 | 600 | 1467 | 0 | 59.97 | 57.97 | 2 | 0
2015 | PJM_ROR_2_MISO_WUMS | PJM_ROR | MISO_WUMS | Internal | Shoulder | B14 | 900 | 1467 | 0 | 57.78 | 55.76 | 2 | 0
2015 | PJM_ROR_2_MISO_WUMS | PJM_ROR | MISO_WUMS | Internal | Shoulder | B15 | 1203 | 1467 | 0 | 54.84 | 54.07 | 2 | 0
2015 | PJM_ROR_2_MISO_WUMS | PJM_ROR | MISO_WUMS | Internal | Summer | B1 | 10 | 1467 | 0 | 93.77 | 91.77 | 2 | 0
2015 | PJM_ROR_2_MISO_WUMS | PJM_ROR | MISO_WUMS | Internal | Summer | B2 | 25 | 1467 | 0 | 90.26 | 88.72 | 2 | 0
2015 | PJM_ROR_2_MISO_WUMS | PJM_ROR | MISO_WUMS | Internal | Summer | B3 | 75 | 1467 | 0 | 89.51 | 87.51 | 2 | 0
2015 | PJM_ROR_2_MISO_WUMS | PJM_ROR | MISO_WUMS | Internal | Summer | B4 | 100 | 1467 | 0 | 85 | 83 | 2 | 0
2015 | PJM_ROR_2_MISO_WUMS | PJM_ROR | MISO_WUMS | Internal | Summer | B5 | 200 | 1467 | 0 | 77.01 | 71.92 | 2 | 0
2015 | PJM_ROR_2_MISO_WUMS | PJM_ROR | MISO_WUMS | Internal | Summer | B6 | 300 | 1467 | 0 | 66.57 | 62.54 | 2 | 0
2015 | PJM_ROR_2_MISO_WUMS | PJM_ROR | MISO_WUMS | Internal | Summer | B7 | 400 | 1467 | 0 | 58.47 | 56.44 | 2 | 0
2015 | PJM_ROR_2_MISO_WUMS | PJM_ROR | MISO_WUMS | Internal | Summer | B8 | 500 | 1467 | 0 | 55.62 | 53.62 | 2 | 0
2015 | PJM_ROR_2_MISO_WUMS | PJM_ROR | MISO_WUMS | Internal | Summer | B9 | 800 | 1467 | 0 | 53.66 | 52.91 | 2 | 0
2015 | PJM_ROR_2_MISO_WUMS | PJM_ROR | MISO_WUMS | Internal | Summer | B10 | 1262 | 1467 | 0 | 52.06 | 51.62 | 2 | 0
2015 | PJM_ROR_2_MISO_WUMS | PJM_ROR | MISO_WUMS | Internal | Winter | B16 | 25 | 1467 | 0 | 77.74 | 75.72 | 2 | 0
2015 | PJM_ROR_2_MISO_WUMS | PJM_ROR | MISO_WUMS | Internal | Winter | B17 | 100 | 1467 | 0 | 70.84 | 65.08 | 2 | 0
2015 | PJM_ROR_2_MISO_WUMS | PJM_ROR | MISO_WUMS | Internal | Winter | B18 | 400 | 1467 | 0 | 61.82 | 59.82 | 2 | 0
2015 | PJM_ROR_2_MISO_WUMS | PJM_ROR | MISO_WUMS | Internal | Winter | B19 | 700 | 1467 | 0 | 60 | 58 | 2 | 0
2015 | PJM_ROR_2_MISO_WUMS | PJM_ROR | MISO_WUMS | Internal | Winter | B20 | 935 | 1467 | 0 | 54.6 | 52.61 | 2 | 0
2015 | PJM_ROR_2_PJM_ROM | PJM_ROR | PJM_ROM | Internal | Shoulder | B11 | 25 | 8000 | 1161.6 | 74.39 | 74.4 | 0.01 | 0
2015 | PJM_ROR_2_PJM_ROM | PJM_ROR | PJM_ROM | Internal | Shoulder | B12 | 200 | 8000 | 3624.43 | 64.62 | 64.63 | 0.01 | 0
2015 | PJM_ROR_2_PJM_ROM | PJM_ROR | PJM_ROM | Internal | Shoulder | B13 | 600 | 8000 | 5764.81 | 59.97 | 59.98 | 0.01 | 0
2015 | PJM_ROR_2_PJM_ROM | PJM_ROR | PJM_ROM | Internal | Shoulder | B14 | 900 | 8000 | 8000 | 57.78 | 58.9 | 0.01 | 1.1
2015 | PJM_ROR_2_PJM_ROM | PJM_ROR | PJM_ROM | Internal | Shoulder | B15 | 1203 | 8000 | 6229.71 | 54.84 | 54.85 | 0.01 | 0
2015 | PJM_ROR_2_PJM_ROM | PJM_ROR | PJM_ROM | Internal | Summer | B1 | 10 | 8000 | 7410.07 | 93.77 | 93.79 | 0.01 | 0
2015 | PJM_ROR_2_PJM_ROM | PJM_ROR | PJM_ROM | Internal | Summer | B2 | 25 | 8000 | 6374.93 | 90.26 | 90.27 | 0.01 | 0
2015 | PJM_ROR_2_PJM_ROM | PJM_ROR | PJM_ROM | Internal | Summer | B3 | 75 | 8000 | 1682.5 | 89.51 | 89.53 | 0.01 | 0
2015 | PJM_ROR_2_PJM_ROM | PJM_ROR | PJM_ROM | Internal | Summer | B4 | 100 | 8000 | 1234.47 | 85 | 85.01 | 0.01 | 0
2015 | PJM_ROR_2_PJM_ROM | PJM_ROR | PJM_ROM | Internal | Summer | B5 | 200 | 8000 | 4339.17 | 77.01 | 77.03 | 0.01 | 0
2015 | PJM_ROR_2_PJM_ROM | PJM_ROR | PJM_ROM | Internal | Summer | B6 | 300 | 8000 | 5133.83 | 66.57 | 66.59 | 0.01 | 0
2015 | PJM_ROR_2_PJM_ROM | PJM_ROR | PJM_ROM | Internal | Summer | B7 | 400 | 8000 | 7974.74 | 58.47 | 58.48 | 0.01 | 0
2015 | PJM_ROR_2_PJM_ROM | PJM_ROR | PJM_ROM | Internal | Summer | B8 | 500 | 8000 | 8000 | 55.62 | 56.92 | 0.01 | 1.29
2015 | PJM_ROR_2_PJM_ROM | PJM_ROR | PJM_ROM | Internal | Summer | B9 | 800 | 8000 | 8000 | 53.66 | 56.64 | 0.01 | 2.97
2015 | PJM_ROR_2_PJM_ROM | PJM_ROR | PJM_ROM | Internal | Summer | B10 | 1262 | 8000 | 6911.71 | 52.06 | 52.07 | 0.01 | 0
2015 | PJM_ROR_2_PJM_ROM | PJM_ROR | PJM_ROM | Internal | Winter | B16 | 25 | 8000 | 3665.55 | 77.74 | 77.75 | 0.01 | 0
2015 | PJM_ROR_2_PJM_ROM | PJM_ROR | PJM_ROM | Internal | Winter | B17 | 100 | 8000 | 4595.05 | 70.84 | 70.85 | 0.01 | 0
2015 | PJM_ROR_2_PJM_ROM | PJM_ROR | PJM_ROM | Internal | Winter | B18 | 400 | 8000 | 8000 | 61.82 | 64.24 | 0.01 | 2.41
2015 | PJM_ROR_2_PJM_ROM | PJM_ROR | PJM_ROM | Internal | Winter | B19 | 700 | 8000 | 8000 | 60 | 64.13 | 0.01 | 4.12
2015 | PJM_ROR_2_PJM_ROM | PJM_ROR | PJM_ROM | Internal | Winter | B20 | 935 | 8000 | 8000 | 54.6 | 55.95 | 0.01 | 1.35
2015 | PJM_ROR_2_TVA_Transmission | PJM_ROR | TVA_Transmission | Internal | Shoulder | B11 | 25 | 2500 | 679.73 | 74.39 | 80.39 | 6 | 0
2015 | PJM_ROR_2_TVA_Transmission | PJM_ROR | TVA_Transmission | Internal | Shoulder | B12 | 200 | 2500 | 0 | 64.62 | 65.08 | 6 | 0
2015 | PJM_ROR_2_TVA_Transmission | PJM_ROR | TVA_Transmission | Internal | Shoulder | B13 | 600 | 2500 | 0 | 59.97 | 62.8 | 6 | 0
2015 | PJM_ROR_2_TVA_Transmission | PJM_ROR | TVA_Transmission | Internal | Shoulder | B14 | 900 | 2500 | 0 | 57.78 | 62.3 | 6 | 0
2015 | PJM_ROR_2_TVA_Transmission | PJM_ROR | TVA_Transmission | Internal | Shoulder | B15 | 1203 | 2500 | 303.8 | 54.84 | 60.84 | 6 | 0
2015 | PJM_ROR_2_TVA_Transmission | PJM_ROR | TVA_Transmission | Internal | Summer | B1 | 10 | 2500 | 1889.95 | 93.77 | 99.77 | 6 | 0
2015 | PJM_ROR_2_TVA_Transmission | PJM_ROR | TVA_Transmission | Internal | Summer | B2 | 25 | 2500 | 2499.99 | 90.26 | 96.74 | 6 | 0.48
2015 | PJM_ROR_2_TVA_Transmission | PJM_ROR | TVA_Transmission | Internal | Summer | B3 | 75 | 2500 | 1374.31 | 89.51 | 95.51 | 6 | 0
2015 | PJM_ROR_2_TVA_Transmission | PJM_ROR | TVA_Transmission | Internal | Summer | B4 | 100 | 2500 | 825.72 | 85 | 91 | 6 | 0
2015 | PJM_ROR_2_TVA_Transmission | PJM_ROR | TVA_Transmission | Internal | Summer | B5 | 200 | 2500 | 0 | 77.01 | 82.84 | 6 | 0
2015 | PJM_ROR_2_TVA_Transmission | PJM_ROR | TVA_Transmission | Internal | Summer | B6 | 300 | 2500 | 0 | 66.57 | 70.57 | 6 | 0
2015 | PJM_ROR_2_TVA_Transmission | PJM_ROR | TVA_Transmission | Internal | Summer | B7 | 400 | 2500 | 0 | 58.47 | 63.05 | 6 | 0
2015 | PJM_ROR_2_TVA_Transmission | PJM_ROR | TVA_Transmission | Internal | Summer | B8 | 500 | 2500 | 0 | 55.62 | 60.84 | 6 | 0
2015 | PJM_ROR_2_TVA_Transmission | PJM_ROR | TVA_Transmission | Internal | Summer | B9 | 800 | 2500 | 165.65 | 53.66 | 59.66 | 6 | 0
2015 | PJM_ROR_2_TVA_Transmission | PJM_ROR | TVA_Transmission | Internal | Summer | B10 | 1262 | 2500 | 0 | 52.06 | 57.99 | 6 | 0
2015 | PJM_ROR_2_TVA_Transmission | PJM_ROR | TVA_Transmission | Internal | Winter | B16 | 25 | 2500 | 2.27 | 77.74 | 83.74 | 6 | 0
2015 | PJM_ROR_2_TVA_Transmission | PJM_ROR | TVA_Transmission | Internal | Winter | B17 | 100 | 2500 | 0 | 70.84 | 69.29 | 6 | 0
2015 | PJM_ROR_2_TVA_Transmission | PJM_ROR | TVA_Transmission | Internal | Winter | B18 | 400 | 2500 | 0 | 61.82 | 65.38 | 6 | 0
2015 | PJM_ROR_2_TVA_Transmission | PJM_ROR | TVA_Transmission | Internal | Winter | B19 | 700 | 2500 | 0 | 60 | 64.43 | 6 | 0
2015 | PJM_ROR_2_TVA_Transmission | PJM_ROR | TVA_Transmission | Internal | Winter | B20 | 935 | 2500 | 1522.51 | 54.6 | 60.6 | 6 | 0
2015 | PJM_ROR_2_VACAR | PJM_ROR | VACAR | Internal | Shoulder | B11 | 25 | 3000 | 0.12 | 74.39 | 80.35 | 6 | 0
2015 | PJM_ROR_2_VACAR | PJM_ROR | VACAR | Internal | Shoulder | B12 | 200 | 3000 | 0 | 64.62 | 66.56 | 6 | 0
2015 | PJM_ROR_2_VACAR | PJM_ROR | VACAR | Internal | Shoulder | B13 | 600 | 3000 | 0 | 59.97 | 63.31 | 6 | 0
2015 | PJM_ROR_2_VACAR | PJM_ROR | VACAR | Internal | Shoulder | B14 | 900 | 3000 | 0 | 57.78 | 62.92 | 6 | 0
2015 | PJM_ROR_2_VACAR | PJM_ROR | VACAR | Internal | Shoulder | B15 | 1203 | 3000 | 0 | 54.84 | 56.59 | 6 | 0
2015 | PJM_ROR_2_VACAR | PJM_ROR | VACAR | Internal | Summer | B1 | 10 | 3000 | 2999.99 | 93.77 | 100.71 | 6 | 0.94
2015 | PJM_ROR_2_VACAR | PJM_ROR | VACAR | Internal | Summer | B2 | 25 | 3000 | 3000 | 90.26 | 100.71 | 6 | 4.45
2015 | PJM_ROR_2_VACAR | PJM_ROR | VACAR | Internal | Summer | B3 | 75 | 3000 | 3000 | 89.51 | 100.71 | 6 | 5.2
2015 | PJM_ROR_2_VACAR | PJM_ROR | VACAR | Internal | Summer | B4 | 100 | 3000 | 1919.51 | 85 | 91 | 6 | 0
2015 | PJM_ROR_2_VACAR | PJM_ROR | VACAR | Internal | Summer | B5 | 200 | 3000 | 3000 | 77.01 | 84.64 | 6 | 1.62
2015 | PJM_ROR_2_VACAR | PJM_ROR | VACAR | Internal | Summer | B6 | 300 | 3000 | 1576.27 | 66.57 | 72.57 | 6 | 0
2015 | PJM_ROR_2_VACAR | PJM_ROR | VACAR | Internal | Summer | B7 | 400 | 3000 | 2855.67 | 58.47 | 64.47 | 6 | 0
2015 | PJM_ROR_2_VACAR | PJM_ROR | VACAR | Internal | Summer | B8 | 500 | 3000 | 502.6 | 55.62 | 61.62 | 6 | 0
2015 | PJM_ROR_2_VACAR | PJM_ROR | VACAR | Internal | Summer | B9 | 800 | 3000 | 1978.57 | 53.66 | 59.66 | 6 | 0
2015 | PJM_ROR_2_VACAR | PJM_ROR | VACAR | Internal | Summer | B10 | 1262 | 3000 | 0 | 52.06 | 53.44 | 6 | 0
2015 | PJM_ROR_2_VACAR | PJM_ROR | VACAR | Internal | Winter | B16 | 25 | 3000 | 2987.83 | 77.74 | 83.74 | 6 | 0
2015 | PJM_ROR_2_VACAR | PJM_ROR | VACAR | Internal | Winter | B17 | 100 | 3000 | 920.28 | 70.84 | 76.84 | 6 | 0
2015 | PJM_ROR_2_VACAR | PJM_ROR | VACAR | Internal | Winter | B18 | 400 | 3000 | 0 | 61.82 | 66.87 | 6 | 0
2015 | PJM_ROR_2_VACAR | PJM_ROR | VACAR | Internal | Winter | B19 | 700 | 3000 | 107.98 | 60 | 66 | 6 | 0
2015 | PJM_ROR_2_VACAR | PJM_ROR | VACAR | Internal | Winter | B20 | 935 | 3000 | 0 | 54.6 | 59.73 | 6 | 0
2015 | PJM_ROM_2_NYISO_A-F | PJM_ROM | NYISO_A-F | Internal | Shoulder | B11 | 25 | 2000 | 0 | 74.4 | 58.82 | 6 | 0
2015 | PJM_ROM_2_NYISO_A-F | PJM_ROM | NYISO_A-F | Internal | Shoulder | B12 | 200 | 2000 | 0 | 64.63 | 56.63 | 6 | 0
2015 | PJM_ROM_2_NYISO_A-F | PJM_ROM | NYISO_A-F | Internal | Shoulder | B13 | 600 | 2000 | 0 | 59.98 | 56.63 | 6 | 0
2015 | PJM_ROM_2_NYISO_A-F | PJM_ROM | NYISO_A-F | Internal | Shoulder | B14 | 900 | 2000 | 0 | 58.9 | 56.63 | 6 | 0
2015 | PJM_ROM_2_NYISO_A-F | PJM_ROM | NYISO_A-F | Internal | Shoulder | B15 | 1203 | 2000 | 0 | 54.85 | 56.63 | 6 | 0
2015 | PJM_ROM_2_NYISO_A-F | PJM_ROM | NYISO_A-F | Internal | Summer | B1 | 10 | 2000 | 0 | 93.79 | 78.54 | 6 | 0
2015 | PJM_ROM_2_NYISO_A-F | PJM_ROM | NYISO_A-F | Internal | Summer | B2 | 25 | 2000 | 0 | 90.27 | 77.91 | 6 | 0
2015 | PJM_ROM_2_NYISO_A-F | PJM_ROM | NYISO_A-F | Internal | Summer | B3 | 75 | 2000 | 0 | 89.53 | 75.73 | 6 | 0
2015 | PJM_ROM_2_NYISO_A-F | PJM_ROM | NYISO_A-F | Internal | Summer | B4 | 100 | 2000 | 0 | 85.01 | 63.51 | 6 | 0
2015 | PJM_ROM_2_NYISO_A-F | PJM_ROM | NYISO_A-F | Internal | Summer | B5 | 200 | 2000 | 0 | 77.03 | 57.84 | 6 | 0
2015 | PJM_ROM_2_NYISO_A-F | PJM_ROM | NYISO_A-F | Internal | Summer | B6 | 300 | 2000 | 0 | 66.59 | 57.84 | 6 | 0
2015 | PJM_ROM_2_NYISO_A-F | PJM_ROM | NYISO_A-F | Internal | Summer | B7 | 400 | 2000 | 0 | 58.48 | 56.13 | 6 | 0
2015 | PJM_ROM_2_NYISO_A-F | PJM_ROM | NYISO_A-F | Internal | Summer | B8 | 500 | 2000 | 0 | 56.92 | 55.93 | 6 | 0
2015 | PJM_ROM_2_NYISO_A-F | PJM_ROM | NYISO_A-F | Internal | Summer | B9 | 800 | 2000 | 0 | 56.64 | 55.24 | 6 | 0
2015 | PJM_ROM_2_NYISO_A-F | PJM_ROM | NYISO_A-F | Internal | Summer | B10 | 1262 | 2000 | 0 | 52.07 | 55.24 | 6 | 0
2015 | PJM_ROM_2_NYISO_A-F | PJM_ROM | NYISO_A-F | Internal | Winter | B16 | 25 | 2000 | 0 | 77.75 | 61.59 | 6 | 0
2015 | PJM_ROM_2_NYISO_A-F | PJM_ROM | NYISO_A-F | Internal | Winter | B17 | 100 | 2000 | 0 | 70.85 | 61.59 | 6 | 0
2015 | PJM_ROM_2_NYISO_A-F | PJM_ROM | NYISO_A-F | Internal | Winter | B18 | 400 | 2000 | 0 | 64.24 | 61.22 | 6 | 0
2015 | PJM_ROM_2_NYISO_A-F | PJM_ROM | NYISO_A-F | Internal | Winter | B19 | 700 | 2000 | 0 | 64.13 | 61.22 | 6 | 0
2015 | PJM_ROM_2_NYISO_A-F | PJM_ROM | NYISO_A-F | Internal | Winter | B20 | 935 | 2000 | 0 | 55.95 | 61.22 | 6 | 0
2015 | PJM_ROM_2_PJM_E | PJM_ROM | PJM_E | Internal | Shoulder | B11 | 25 | 8000 | 0.17 | 74.4 | 74.39 | 0.01 | 0
2015 | PJM_ROM_2_PJM_E | PJM_ROM | PJM_E | Internal | Shoulder | B12 | 200 | 8000 | 0.02 | 64.63 | 64.62 | 0.01 | 0
2015 | PJM_ROM_2_PJM_E | PJM_ROM | PJM_E | Internal | Shoulder | B13 | 600 | 8000 | 0 | 59.98 | 59.97 | 0.01 | 0
2015 | PJM_ROM_2_PJM_E | PJM_ROM | PJM_E | Internal | Shoulder | B14 | 900 | 8000 | 161.66 | 58.9 | 58.91 | 0.01 | 0
2015 | PJM_ROM_2_PJM_E | PJM_ROM | PJM_E | Internal | Shoulder | B15 | 1203 | 8000 | 249.82 | 54.85 | 54.86 | 0.01 | 0
2015 | PJM_ROM_2_PJM_E | PJM_ROM | PJM_E | Internal | Summer | B1 | 10 | 8000 | 2598.85 | 93.79 | 93.8 | 0.01 | 0
2015 | PJM_ROM_2_PJM_E | PJM_ROM | PJM_E | Internal | Summer | B2 | 25 | 8000 | 2033.91 | 90.27 | 90.28 | 0.01 | 0
2015 | PJM_ROM_2_PJM_E | PJM_ROM | PJM_E | Internal | Summer | B3 | 75 | 8000 | 0.06 | 89.53 | 89.51 | 0.01 | 0
2015 | PJM_ROM_2_PJM_E | PJM_ROM | PJM_E | Internal | Summer | B4 | 100 | 8000 | 0.04 | 85.01 | 85 | 0.01 | 0
2015 | PJM_ROM_2_PJM_E | PJM_ROM | PJM_E | Internal | Summer | B5 | 200 | 8000 | 0.08 | 77.03 | 77.03 | 0.01 | 0
2015 | PJM_ROM_2_PJM_E | PJM_ROM | PJM_E | Internal | Summer | B6 | 300 | 8000 | 225.44 | 66.59 | 66.6 | 0.01 | 0
2015 | PJM_ROM_2_PJM_E | PJM_ROM | PJM_E | Internal | Summer | B7 | 400 | 8000 | 1101.73 | 58.48 | 58.49 | 0.01 | 0
2015 | PJM_ROM_2_PJM_E | PJM_ROM | PJM_E | Internal | Summer | B8 | 500 | 8000 | 145.15 | 56.92 | 56.93 | 0.01 | 0
2015 | PJM_ROM_2_PJM_E | PJM_ROM | PJM_E | Internal | Summer | B9 | 800 | 8000 | 401.93 | 56.64 | 56.65 | 0.01 | 0
2015 | PJM_ROM_2_PJM_E | PJM_ROM | PJM_E | Internal | Summer | B10 | 1262 | 8000 | 0 | 52.07 | 52.06 | 0.01 | 0
2015 | PJM_ROM_2_PJM_E | PJM_ROM | PJM_E | Internal | Winter | B16 | 25 | 8000 | 0.17 | 77.75 | 77.74 | 0.01 | 0
2015 | PJM_ROM_2_PJM_E | PJM_ROM | PJM_E | Internal | Winter | B17 | 100 | 8000 | 0.04 | 70.85 | 70.84 | 0.01 | 0
2015 | PJM_ROM_2_PJM_E | PJM_ROM | PJM_E | Internal | Winter | B18 | 400 | 8000 | 1702.78 | 64.24 | 64.25 | 0.01 | 0
2015 | PJM_ROM_2_PJM_E | PJM_ROM | PJM_E | Internal | Winter | B19 | 700 | 8000 | 2212.15 | 64.13 | 64.14 | 0.01 | 0
2015 | PJM_ROM_2_PJM_E | PJM_ROM | PJM_E | Internal | Winter | B20 | 935 | 8000 | 1692.87 | 55.95 | 55.96 | 0.01 | 0
2015 | PJM_ROM_2_PJM_ROR | PJM_ROM | PJM_ROR | Internal | Shoulder | B11 | 25 | 8000 | 0.17 | 74.4 | 74.39 | 0.01 | 0
2015 | PJM_ROM_2_PJM_ROR | PJM_ROM | PJM_ROR | Internal | Shoulder | B12 | 200 | 8000 | 0.02 | 64.63 | 64.62 | 0.01 | 0
2015 | PJM_ROM_2_PJM_ROR | PJM_ROM | PJM_ROR | Internal | Shoulder | B13 | 600 | 8000 | 0 | 59.98 | 59.97 | 0.01 | 0
2015 | PJM_ROM_2_PJM_ROR | PJM_ROM | PJM_ROR | Internal | Shoulder | B14 | 900 | 8000 | 0 | 58.9 | 57.78 | 0.01 | 0
2015 | PJM_ROM_2_PJM_ROR | PJM_ROM | PJM_ROR | Internal | Shoulder | B15 | 1203 | 8000 | 0 | 54.85 | 54.84 | 0.01 | 0
2015 | PJM_ROM_2_PJM_ROR | PJM_ROM | PJM_ROR | Internal | Summer | B1 | 10 | 8000 | 0.39 | 93.79 | 93.77 | 0.01 | 0
2015 | PJM_ROM_2_PJM_ROR | PJM_ROM | PJM_ROR | Internal | Summer | B2 | 25 | 8000 | 0.17 | 90.27 | 90.26 | 0.01 | 0
2015 | PJM_ROM_2_PJM_ROR | PJM_ROM | PJM_ROR | Internal | Summer | B3 | 75 | 8000 | 0.06 | 89.53 | 89.51 | 0.01 | 0
2015 | PJM_ROM_2_PJM_ROR | PJM_ROM | PJM_ROR | Internal | Summer | B4 | 100 | 8000 | 0.04 | 85.01 | 85 | 0.01 | 0
2015 | PJM_ROM_2_PJM_ROR | PJM_ROM | PJM_ROR | Internal | Summer | B5 | 200 | 8000 | 0.02 | 77.03 | 77.01 | 0.01 | 0
2015 | PJM_ROM_2_PJM_ROR | PJM_ROM | PJM_ROR | Internal | Summer | B6 | 300 | 8000 | 0.01 | 66.59 | 66.57 | 0.01 | 0
2015 | PJM_ROM_2_PJM_ROR | PJM_ROM | PJM_ROR | Internal | Summer | B7 | 400 | 8000 | 0 | 58.48 | 58.47 | 0.01 | 0
2015 | PJM_ROM_2_PJM_ROR | PJM_ROM | PJM_ROR | Internal | Summer | B8 | 500 | 8000 | 0 | 56.92 | 55.62 | 0.01 | 0
2015 | PJM_ROM_2_PJM_ROR | PJM_ROM | PJM_ROR | Internal | Summer | B9 | 800 | 8000 | 0 | 56.64 | 53.66 | 0.01 | 0
2015 | PJM_ROM_2_PJM_ROR | PJM_ROM | PJM_ROR | Internal | Summer | B10 | 1262 | 8000 | 0 | 52.07 | 52.06 | 0.01 | 0
2015 | PJM_ROM_2_PJM_ROR | PJM_ROM | PJM_ROR | Internal | Winter | B16 | 25 | 8000 | 0.17 | 77.75 | 77.74 | 0.01 | 0
2015 | PJM_ROM_2_PJM_ROR | PJM_ROM | PJM_ROR | Internal | Winter | B17 | 100 | 8000 | 0.04 | 70.85 | 70.84 | 0.01 | 0
2015 | PJM_ROM_2_PJM_ROR | PJM_ROM | PJM_ROR | Internal | Winter | B18 | 400 | 8000 | 0 | 64.24 | 61.82 | 0.01 | 0
2015 | PJM_ROM_2_PJM_ROR | PJM_ROM | PJM_ROR | Internal | Winter | B19 | 700 | 8000 | 0 | 64.13 | 60 | 0.01 | 0
2015 | PJM_ROM_2_PJM_ROR | PJM_ROM | PJM_ROR | Internal | Winter | B20 | 935 | 8000 | 0 | 55.95 | 54.6 | 0.01 | 0
2015 | SOCO_2_ENT | SOCO | ENT | Internal | Shoulder | B11 | 25 | 2400 | 0 | 87.35 | 79.35 | 10 | 0
2015 | SOCO_2_ENT | SOCO | ENT | Internal | Shoulder | B12 | 200 | 2400 | 0 | 64.84 | 59.47 | 10 | 0
2015 | SOCO_2_ENT | SOCO | ENT | Internal | Shoulder | B13 | 600 | 2400 | 0 | 61.88 | 59.47 | 10 | 0
2015 | SOCO_2_ENT | SOCO | ENT | Internal | Shoulder | B14 | 900 | 2400 | 0 | 61.88 | 57.49 | 10 | 0
2015 | SOCO_2_ENT | SOCO | ENT | Internal | Shoulder | B15 | 1203 | 2400 | 0 | 59.72 | 57.49 | 10 | 0
2015 | SOCO_2_ENT | SOCO | ENT | Internal | Summer | B1 | 10 | 2400 | 0 | 99.77 | 91.77 | 10 | 0
2015 | SOCO_2_ENT | SOCO | ENT | Internal | Summer | B2 | 25 | 2400 | 0 | 97.87 | 89.87 | 10 | 0
2015 | SOCO_2_ENT | SOCO | ENT | Internal | Summer | B3 | 75 | 2400 | 0 | 97.87 | 89.87 | 10 | 0
2015 | SOCO_2_ENT | SOCO | ENT | Internal | Summer | B4 | 100 | 2400 | 0 | 97.87 | 88.01 | 10 | 0
2015 | SOCO_2_ENT | SOCO | ENT | Internal | Summer | B5 | 200 | 2400 | 0 | 91.64 | 83.07 | 10 | 0
2015 | SOCO_2_ENT | SOCO | ENT | Internal | Summer | B6 | 300 | 2400 | 0 | 79.57 | 64.61 | 10 | 0
2015 | SOCO_2_ENT | SOCO | ENT | Internal | Summer | B7 | 400 | 2400 | 0 | 71.47 | 58.69 | 10 | 0
2015 | SOCO_2_ENT | SOCO | ENT | Internal | Summer | B8 | 500 | 2400 | 0 | 66.69 | 58.69 | 10 | 0
2015 | SOCO_2_ENT | SOCO | ENT | Internal | Summer | B9 | 800 | 2400 | 0 | 60.67 | 56.32 | 10 | 0
2015 | SOCO_2_ENT | SOCO | ENT | Internal | Summer | B10 | 1262 | 2400 | 0 | 58.55 | 56.32 | 10 | 0
2015 | SOCO_2_ENT | SOCO | ENT | Internal | Winter | B16 | 25 | 2400 | 0 | 85.18 | 75.74 | 10 | 0
2015 | SOCO_2_ENT | SOCO | ENT | Internal | Winter | B17 | 100 | 2400 | 0 | 67.53 | 61.89 | 10 | 0
2015 | SOCO_2_ENT | SOCO | ENT | Internal | Winter | B18 | 400 | 2400 | 0 | 64.36 | 60.35 | 10 | 0
2015 | SOCO_2_ENT | SOCO | ENT | Internal | Winter | B19 | 700 | 2400 | 0 | 64.36 | 59.83 | 10 | 0
2015 | SOCO_2_ENT | SOCO | ENT | Internal | Winter | B20 | 935 | 2400 | 0 | 62.11 | 59.83 | 10 | 0
2015 | SOCO_2_FRCC | SOCO | FRCC | Internal | Shoulder | B11 | 25 | 3700 | 3553.29 | 87.35 | 97.35 | 10 | 0
2015 | SOCO_2_FRCC | SOCO | FRCC | Internal | Shoulder | B12 | 200 | 3700 | 0 | 64.84 | 66.91 | 10 | 0
2015 | SOCO_2_FRCC | SOCO | FRCC | Internal | Shoulder | B13 | 600 | 3700 | 0 | 61.88 | 65.37 | 10 | 0
2015 | SOCO_2_FRCC | SOCO | FRCC | Internal | Shoulder | B14 | 900 | 3700 | 0 | 61.88 | 64.13 | 10 | 0
2015 | SOCO_2_FRCC | SOCO | FRCC | Internal | Shoulder | B15 | 1203 | 3700 | 0 | 59.72 | 64.13 | 10 | 0
2015 | SOCO_2_FRCC | SOCO | FRCC | Internal | Summer | B1 | 10 | 3700 | 0 | 99.77 | 103.87 | 10 | 0
2015 | SOCO_2_FRCC | SOCO | FRCC | Internal | Summer | B2 | 25 | 3700 | 0 | 97.87 | 103.87 | 10 | 0
2015 | SOCO_2_FRCC | SOCO | FRCC | Internal | Summer | B3 | 75 | 3700 | 0 | 97.87 | 103.87 | 10 | 0
2015 | SOCO_2_FRCC | SOCO | FRCC | Internal | Summer | B4 | 100 | 3700 | 0 | 97.87 | 103.87 | 10 | 0
2015 | SOCO_2_FRCC | SOCO | FRCC | Internal | Summer | B5 | 200 | 3700 | 2372.64 | 91.64 | 101.64 | 10 | 0
2015 | SOCO_2_FRCC | SOCO | FRCC | Internal | Summer | B6 | 300 | 3700 | 500.38 | 79.57 | 89.57 | 10 | 0
2015 | SOCO_2_FRCC | SOCO | FRCC | Internal | Summer | B7 | 400 | 3700 | 0 | 71.47 | 67.64 | 10 | 0
2015 | SOCO_2_FRCC | SOCO | FRCC | Internal | Summer | B8 | 500 | 3700 | 0 | 66.69 | 66.21 | 10 | 0
2015 | SOCO_2_FRCC | SOCO | FRCC | Internal | Summer | B9 | 800 | 3700 | 0 | 60.67 | 63.46 | 10 | 0
2015 | SOCO_2_FRCC | SOCO | FRCC | Internal | Summer | B10 | 1262 | 3700 | 0 | 58.55 | 63.46 | 10 | 0
2015 | SOCO_2_FRCC | SOCO | FRCC | Internal | Winter | B16 | 25 | 3700 | 0 | 85.18 | 91.48 | 10 | 0
2015 | SOCO_2_FRCC | SOCO | FRCC | Internal | Winter | B17 | 100 | 3700 | 0 | 67.53 | 69.02 | 10 | 0
2015 | SOCO_2_FRCC | SOCO | FRCC | Internal | Winter | B18 | 400 | 3700 | 0 | 64.36 | 66.15 | 10 | 0
2015 | SOCO_2_FRCC | SOCO | FRCC | Internal | Winter | B19 | 700 | 3700 | 0 | 64.36 | 66.15 | 10 | 0
2015 | SOCO_2_FRCC | SOCO | FRCC | Internal | Winter | B20 | 935 | 3700 | 0 | 62.11 | 66.15 | 10 | 0
2015 | SOCO_2_TVA_Transmission | SOCO | TVA_Transmission | Internal | Shoulder | B11 | 25 | 2600 | 0 | 87.35 | 80.39 | 10 | 0
2015 | SOCO_2_TVA_Transmission | SOCO | TVA_Transmission | Internal | Shoulder | B12 | 200 | 2600 | 0 | 64.84 | 65.08 | 10 | 0
2015 | SOCO_2_TVA_Transmission | SOCO | TVA_Transmission | Internal | Shoulder | B13 | 600 | 2600 | 0 | 61.88 | 62.8 | 10 | 0
2015 | SOCO_2_TVA_Transmission | SOCO | TVA_Transmission | Internal | Shoulder | B14 | 900 | 2600 | 0 | 61.88 | 62.3 | 10 | 0
2015 | SOCO_2_TVA_Transmission | SOCO | TVA_Transmission | Internal | Shoulder | B15 | 1203 | 2600 | 0 | 59.72 | 60.84 | 10 | 0
2015 | SOCO_2_TVA_Transmission | SOCO | TVA_Transmission | Internal | Summer | B1 | 10 | 2600 | 0 | 99.77 | 99.77 | 10 | 0
2015 | SOCO_2_TVA_Transmission | SOCO | TVA_Transmission | Internal | Summer | B2 | 25 | 2600 | 0 | 97.87 | 96.74 | 10 | 0
2015 | SOCO_2_TVA_Transmission | SOCO | TVA_Transmission | Internal | Summer | B3 | 75 | 2600 | 0 | 97.87 | 95.51 | 10 | 0
2015 | SOCO_2_TVA_Transmission | SOCO | TVA_Transmission | Internal | Summer | B4 | 100 | 2600 | 0 | 97.87 | 91 | 10 | 0
2015 | SOCO_2_TVA_Transmission | SOCO | TVA_Transmission | Internal | Summer | B5 | 200 | 2600 | 0 | 91.64 | 82.84 | 10 | 0
2015 | SOCO_2_TVA_Transmission | SOCO | TVA_Transmission | Internal | Summer | B6 | 300 | 2600 | 0 | 79.57 | 70.57 | 10 | 0
2015 | SOCO_2_TVA_Transmission | SOCO | TVA_Transmission | Internal | Summer | B7 | 400 | 2600 | 0 | 71.47 | 63.05 | 10 | 0
2015 | SOCO_2_TVA_Transmission | SOCO | TVA_Transmission | Internal | Summer | B8 | 500 | 2600 | 0 | 66.69 | 60.84 | 10 | 0
2015 | SOCO_2_TVA_Transmission | SOCO | TVA_Transmission | Internal | Summer | B9 | 800 | 2600 | 0 | 60.67 | 59.66 | 10 | 0
2015 | SOCO_2_TVA_Transmission | SOCO | TVA_Transmission | Internal | Summer | B10 | 1262 | 2600 | 0 | 58.55 | 57.99 | 10 | 0
2015 | SOCO_2_TVA_Transmission | SOCO | TVA_Transmission | Internal | Winter | B16 | 25 | 2600 | 0 | 85.18 | 83.74 | 10 | 0
2015 | SOCO_2_TVA_Transmission | SOCO | TVA_Transmission | Internal | Winter | B17 | 100 | 2600 | 0 | 67.53 | 69.29 | 10 | 0
2015 | SOCO_2_TVA_Transmission | SOCO | TVA_Transmission | Internal | Winter | B18 | 400 | 2600 | 0 | 64.36 | 65.38 | 10 | 0
2015 | SOCO_2_TVA_Transmission | SOCO | TVA_Transmission | Internal | Winter | B19 | 700 | 2600 | 0 | 64.36 | 64.43 | 10 | 0
2015 | SOCO_2_TVA_Transmission | SOCO | TVA_Transmission | Internal | Winter | B20 | 935 | 2600 | 0 | 62.11 | 60.6 | 10 | 0
2015 | SOCO_2_VACAR | SOCO | VACAR | Internal | Shoulder | B11 | 25 | 2000 | 0 | 87.35 | 80.35 | 10 | 0
2015 | SOCO_2_VACAR | SOCO | VACAR | Internal | Shoulder | B12 | 200 | 2000 | 0 | 64.84 | 66.56 | 10 | 0
2015 | SOCO_2_VACAR | SOCO | VACAR | Internal | Shoulder | B13 | 600 | 2000 | 0 | 61.88 | 63.31 | 10 | 0
2015 | SOCO_2_VACAR | SOCO | VACAR | Internal | Shoulder | B14 | 900 | 2000 | 0 | 61.88 | 62.92 | 10 | 0
2015 | SOCO_2_VACAR | SOCO | VACAR | Internal | Shoulder | B15 | 1203 | 2000 | 0 | 59.72 | 56.59 | 10 | 0
2015 | SOCO_2_VACAR | SOCO | VACAR | Internal | Summer | B1 | 10 | 2000 | 0 | 99.77 | 100.71 | 10 | 0
2015 | SOCO_2_VACAR | SOCO | VACAR | Internal | Summer | B2 | 25 | 2000 | 0 | 97.87 | 100.71 | 10 | 0
2015 | SOCO_2_VACAR | SOCO | VACAR | Internal | Summer | B3 | 75 | 2000 | 0 | 97.87 | 100.71 | 10 | 0
2015 | SOCO_2_VACAR | SOCO | VACAR | Internal | Summer | B4 | 100 | 2000 | 0 | 97.87 | 91 | 10 | 0
2015 | SOCO_2_VACAR | SOCO | VACAR | Internal | Summer | B5 | 200 | 2000 | 0 | 91.64 | 84.64 | 10 | 0
2015 | SOCO_2_VACAR | SOCO | VACAR | Internal | Summer | B6 | 300 | 2000 | 0 | 79.57 | 72.57 | 10 | 0
2015 | SOCO_2_VACAR | SOCO | VACAR | Internal | Summer | B7 | 400 | 2000 | 0 | 71.47 | 64.47 | 10 | 0
2015 | SOCO_2_VACAR | SOCO | VACAR | Internal | Summer | B8 | 500 | 2000 | 0 | 66.69 | 61.62 | 10 | 0
2015 | SOCO_2_VACAR | SOCO | VACAR | Internal | Summer | B9 | 800 | 2000 | 0 | 60.67 | 59.66 | 10 | 0
2015 | SOCO_2_VACAR | SOCO | VACAR | Internal | Summer | B10 | 1262 | 2000 | 0 | 58.55 | 53.44 | 10 | 0
2015 | SOCO_2_VACAR | SOCO | VACAR | Internal | Winter | B16 | 25 | 2000 | 0 | 85.18 | 83.74 | 10 | 0
2015 | SOCO_2_VACAR | SOCO | VACAR | Internal | Winter | B17 | 100 | 2000 | 0 | 67.53 | 76.84 | 10 | 0
2015 | SOCO_2_VACAR | SOCO | VACAR | Internal | Winter | B18 | 400 | 2000 | 0 | 64.36 | 66.87 | 10 | 0
2015 | SOCO_2_VACAR | SOCO | VACAR | Internal | Winter | B19 | 700 | 2000 | 0 | 64.36 | 66 | 10 | 0
2015 | SOCO_2_VACAR | SOCO | VACAR | Internal | Winter | B20 | 935 | 2000 | 0 | 62.11 | 59.73 | 10 | 0
2015 | SPP_N_2_ENT | SPP_N | ENT | Internal | Shoulder | B11 | 25 | 1800 | 0 | 83.06 | 79.35 | 5 | 0
2015 | SPP_N_2_ENT | SPP_N | ENT | Internal | Shoulder | B12 | 200 | 1800 | 0 | 60.03 | 59.47 | 5 | 0
2015 | SPP_N_2_ENT | SPP_N | ENT | Internal | Shoulder | B13 | 600 | 1800 | 0 | 58.31 | 59.47 | 5 | 0
2015 | SPP_N_2_ENT | SPP_N | ENT | Internal | Shoulder | B14 | 900 | 1800 | 0 | 57.38 | 57.49 | 5 | 0
2015 | SPP_N_2_ENT | SPP_N | ENT | Internal | Shoulder | B15 | 1203 | 1800 | 0 | 57.38 | 57.49 | 5 | 0
2015 | SPP_N_2_ENT | SPP_N | ENT | Internal | Summer | B1 | 10 | 1800 | 0 | 92.6 | 91.77 | 5 | 0
2015 | SPP_N_2_ENT | SPP_N | ENT | Internal | Summer | B2 | 25 | 1800 | 0 | 92.6 | 89.87 | 5 | 0
2015 | SPP_N_2_ENT | SPP_N | ENT | Internal | Summer | B3 | 75 | 1800 | 0 | 91.39 | 89.87 | 5 | 0
2015 | SPP_N_2_ENT | SPP_N | ENT | Internal | Summer | B4 | 100 | 1800 | 0 | 87 | 88.01 | 5 | 0
2015 | SPP_N_2_ENT | SPP_N | ENT | Internal | Summer | B5 | 200 | 1800 | 0 | 81.21 | 83.07 | 5 | 0
2015 | SPP_N_2_ENT | SPP_N | ENT | Internal | Summer | B6 | 300 | 1800 | 0 | 72.6 | 64.61 | 5 | 0
2015 | SPP_N_2_ENT | SPP_N | ENT | Internal | Summer | B7 | 400 | 1800 | 0 | 63.46 | 58.69 | 5 | 0
2015 | SPP_N_2_ENT | SPP_N | ENT | Internal | Summer | B8 | 500 | 1800 | 0 | 58.68 | 58.69 | 5 | 0
2015 | SPP_N_2_ENT | SPP_N | ENT | Internal | Summer | B9 | 800 | 1800 | 0 | 56.11 | 56.32 | 5 | 0
2015 | SPP_N_2_ENT | SPP_N | ENT | Internal | Summer | B10 | 1262 | 1800 | 0 | 54.59 | 56.32 | 5 | 0
2015 | SPP_N_2_ENT | SPP_N | ENT | Internal | Winter | B16 | 25 | 1800 | 275 | 70.74 | 75.74 | 5 | 0
2015 | SPP_N_2_ENT | SPP_N | ENT | Internal | Winter | B17 | 100 | 1800 | 0 | 60.11 | 61.89 | 5 | 0
2015 | SPP_N_2_ENT | SPP_N | ENT | Internal | Winter | B18 | 400 | 1800 | 0 | 59.86 | 60.35 | 5 | 0
2015 | SPP_N_2_ENT | SPP_N | ENT | Internal | Winter | B19 | 700 | 1800 | 0 | 59.72 | 59.83 | 5 | 0
2015 | SPP_N_2_ENT | SPP_N | ENT | Internal | Winter | B20 | 935 | 1800 | 0 | 55.92 | 59.83 | 5 | 0
2015 | SPP_N_2_MISO_MO-IL | SPP_N | MISO_MO-IL | Internal | Shoulder | B11 | 25 | 2000 | 0 | 83.06 | 76.4 | 5 | 0
2015 | SPP_N_2_MISO_MO-IL | SPP_N | MISO_MO-IL | Internal | Shoulder | B12 | 200 | 2000 | 0 | 60.03 | 62.64 | 5 | 0
2015 | SPP_N_2_MISO_MO-IL | SPP_N | MISO_MO-IL | Internal | Shoulder | B13 | 600 | 2000 | 0 | 58.31 | 57.99 | 5 | 0
2015 | SPP_N_2_MISO_MO-IL | SPP_N | MISO_MO-IL | Internal | Shoulder | B14 | 900 | 2000 | 0 | 57.38 | 55.78 | 5 | 0
2015 | SPP_N_2_MISO_MO-IL | SPP_N | MISO_MO-IL | Internal | Shoulder | B15 | 1203 | 2000 | 0 | 57.38 | 54.05 | 5 | 0
2015 | SPP_N_2_MISO_MO-IL | SPP_N | MISO_MO-IL | Internal | Summer | B1 | 10 | 2000 | 0 | 92.6 | 91.77 | 5 | 0
2015 | SPP_N_2_MISO_MO-IL | SPP_N | MISO_MO-IL | Internal | Summer | B2 | 25 | 2000 | 0 | 92.6 | 88.74 | 5 | 0
2015 | SPP_N_2_MISO_MO-IL | SPP_N | MISO_MO-IL | Internal | Summer | B3 | 75 | 2000 | 0 | 91.39 | 88.74 | 5 | 0
2015 | SPP_N_2_MISO_MO-IL | SPP_N | MISO_MO-IL | Internal | Summer | B4 | 100 | 2000 | 0 | 87 | 87 | 5 | 0
2015 | SPP_N_2_MISO_MO-IL | SPP_N | MISO_MO-IL | Internal | Summer | B5 | 200 | 2000 | 0 | 81.21 | 75.07 | 5 | 0
2015 | SPP_N_2_MISO_MO-IL | SPP_N | MISO_MO-IL | Internal | Summer | B6 | 300 | 2000 | 0 | 72.6 | 65.61 | 5 | 0
2015 | SPP_N_2_MISO_MO-IL | SPP_N | MISO_MO-IL | Internal | Summer | B7 | 400 | 2000 | 0 | 63.46 | 56.47 | 5 | 0
2015 | SPP_N_2_MISO_MO-IL | SPP_N | MISO_MO-IL | Internal | Summer | B8 | 500 | 2000 | 0 | 58.68 | 53.63 | 5 | 0
2015 | SPP_N_2_MISO_MO-IL | SPP_N | MISO_MO-IL | Internal | Summer | B9 | 800 | 2000 | 0 | 56.11 | 52.93 | 5 | 0
2015 | SPP_N_2_MISO_MO-IL | SPP_N | MISO_MO-IL | Internal | Summer | B10 | 1262 | 2000 | 0 | 54.59 | 51.62 | 5 | 0
2015 | SPP_N_2_MISO_MO-IL | SPP_N | MISO_MO-IL | Internal | Winter | B16 | 25 | 2000 | 412.83 | 70.74 | 75.74 | 5 | 0
2015 | SPP_N_2_MISO_MO-IL | SPP_N | MISO_MO-IL | Internal | Winter | B17 | 100 | 2000 | 102.5 | 60.11 | 65.11 | 5 | 0
2015 | SPP_N_2_MISO_MO-IL | SPP_N | MISO_MO-IL | Internal | Winter | B18 | 400 | 2000 | 0 | 59.86 | 59.82 | 5 | 0
2015 | SPP_N_2_MISO_MO-IL | SPP_N | MISO_MO-IL | Internal | Winter | B19 | 700 | 2000 | 0 | 59.72 | 57.99 | 5 | 0
2015 | SPP_N_2_MISO_MO-IL | SPP_N | MISO_MO-IL | Internal | Winter | B20 | 935 | 2000 | 0 | 55.92 | 52.6 | 5 | 0
2015 | SPP_N_2_MISO_W | SPP_N | MISO_W | Internal | Shoulder | B11 | 25 | 750 | 0 | 83.06 | 76.39 | 5 | 0
2015 | SPP_N_2_MISO_W | SPP_N | MISO_W | Internal | Shoulder | B12 | 200 | 750 | 0 | 60.03 | 62.63 | 5 | 0
2015 | SPP_N_2_MISO_W | SPP_N | MISO_W | Internal | Shoulder | B13 | 600 | 750 | 0 | 58.31 | 57.98 | 5 | 0
2015 | SPP_N_2_MISO_W | SPP_N | MISO_W | Internal | Shoulder | B14 | 900 | 750 | 0 | 57.38 | 55.77 | 5 | 0
2015 | SPP_N_2_MISO_W | SPP_N | MISO_W | Internal | Shoulder | B15 | 1203 | 750 | 0 | 57.38 | 54.08 | 5 | 0
2015 | SPP_N_2_MISO_W | SPP_N | MISO_W | Internal | Summer | B1 | 10 | 750 | 0 | 92.6 | 91.76 | 5 | 0
2015 | SPP_N_2_MISO_W | SPP_N | MISO_W | Internal | Summer | B2 | 25 | 750 | 0 | 92.6 | 88.73 | 5 | 0
2015 | SPP_N_2_MISO_W | SPP_N | MISO_W | Internal | Summer | B3 | 75 | 750 | 0 | 91.39 | 88.73 | 5 | 0
2015 | SPP_N_2_MISO_W | SPP_N | MISO_W | Internal | Summer | B4 | 100 | 750 | 0 | 87 | 86.99 | 5 | 0
2015 | SPP_N_2_MISO_W | SPP_N | MISO_W | Internal | Summer | B5 | 200 | 750 | 0 | 81.21 | 75.06 | 5 | 0
2015 | SPP_N_2_MISO_W | SPP_N | MISO_W | Internal | Summer | B6 | 300 | 750 | 0 | 72.6 | 65.6 | 5 | 0
2015 | SPP_N_2_MISO_W | SPP_N | MISO_W | Internal | Summer | B7 | 400 | 750 | 0 | 63.46 | 56.46 | 5 | 0
2015 | SPP_N_2_MISO_W | SPP_N | MISO_W | Internal | Summer | B8 | 500 | 750 | 0 | 58.68 | 53.62 | 5 | 0
2015 | SPP_N_2_MISO_W | SPP_N | MISO_W | Internal | Summer | B9 | 800 | 750 | 0 | 56.11 | 52.92 | 5 | 0
2015 | SPP_N_2_MISO_W | SPP_N | MISO_W | Internal | Summer | B10 | 1262 | 750 | 0 | 54.59 | 51.61 | 5 | 0
2015 | SPP_N_2_MISO_W | SPP_N | MISO_W | Internal | Winter | B16 | 25 | 750 | 0.3 | 70.74 | 75.73 | 5 | 0
2015 | SPP_N_2_MISO_W | SPP_N | MISO_W | Internal | Winter | B17 | 100 | 750 | 0.07 | 60.11 | 65.09 | 5 | 0
2015 | SPP_N_2_MISO_W | SPP_N | MISO_W | Internal | Winter | B18 | 400 | 750 | 0 | 59.86 | 59.81 | 5 | 0
2015 | SPP_N_2_MISO_W | SPP_N | MISO_W | Internal | Winter | B19 | 700 | 750 | 0 | 59.72 | 58 | 5 | 0
2015 | SPP_N_2_MISO_W | SPP_N | MISO_W | Internal | Winter | B20 | 935 | 750 | 0 | 55.92 | 52.6 | 5 | 0
2015 | SPP_N_2_NE | SPP_N | NE | Internal | Shoulder | B11 | 25 | 330 | 0 | 83.06 | 76.39 | 0.01 | 0
2015 | SPP_N_2_NE | SPP_N | NE | Internal | Shoulder | B12 | 200 | 330 | 0.02 | 60.03 | 60.02 | 0.01 | 0
2015 | SPP_N_2_NE | SPP_N | NE | Internal | Shoulder | B13 | 600 | 330 | 0 | 58.31 | 58.29 | 0.01 | 0
2015 | SPP_N_2_NE | SPP_N | NE | Internal | Shoulder | B14 | 900 | 330 | 0 | 57.38 | 57.37 | 0.01 | 0
2015 | SPP_N_2_NE | SPP_N | NE | Internal | Shoulder | B15 | 1203 | 330 | 0 | 57.38 | 57.37 | 0.01 | 0
2015 | SPP_N_2_NE | SPP_N | NE | Internal | Summer | B1 | 10 | 330 | 0.01 | 92.6 | 91.76 | 0.01 | 0
2015 | SPP_N_2_NE | SPP_N | NE | Internal | Summer | B2 | 25 | 330 | 0 | 92.6 | 91.38 | 0.01 | 0
2015 | SPP_N_2_NE | SPP_N | NE | Internal | Summer | B3 | 75 | 330 | 0.05 | 91.39 | 91.38 | 0.01 | 0
2015 | SPP_N_2_NE | SPP_N | NE | Internal | Summer | B4 | 100 | 330 | 0.04 | 87 | 86.99 | 0.01 | 0
2015 | SPP_N_2_NE | SPP_N | NE | Internal | Summer | B5 | 200 | 330 | 0 | 81.21 | 78.34 | 0.01 | 0
2015 | SPP_N_2_NE | SPP_N | NE | Internal | Summer | B6 | 300 | 330 | 0 | 72.6 | 67.27 | 0.01 | 0
2015 | SPP_N_2_NE | SPP_N | NE | Internal | Summer | B7 | 400 | 330 | 0 | 63.46 | 59.68 | 0.01 | 0
2015 | SPP_N_2_NE | SPP_N | NE | Internal | Summer | B8 | 500 | 330 | 0 | 58.68 | 58.66 | 0.01 | 0
2015 | SPP_N_2_NE | SPP_N | NE | Internal | Summer | B9 | 800 | 330 | 0 | 56.11 | 56.1 | 0.01 | 0
2015 | SPP_N_2_NE | SPP_N | NE | Internal | Summer | B10 | 1262 | 330 | 0 | 54.59 | 54.27 | 0.01 | 0
2015 | SPP_N_2_NE | SPP_N | NE | Internal | Winter | B16 | 25 | 330 | 0.15 | 70.74 | 70.73 | 0.01 | 0
2015 | SPP_N_2_NE | SPP_N | NE | Internal | Winter | B17 | 100 | 330 | 0.04 | 60.11 | 60.09 | 0.01 | 0
2015 | SPP_N_2_NE | SPP_N | NE | Internal | Winter | B18 | 400 | 330 | 0.01 | 59.86 | 59.85 | 0.01 | 0
2015 | SPP_N_2_NE | SPP_N | NE | Internal | Winter | B19 | 700 | 330 | 0 | 59.72 | 59.71 | 0.01 | 0
2015 | SPP_N_2_NE | SPP_N | NE | Internal | Winter | B20 | 935 | 330 | 0 | 55.92 | 55.14 | 0.01 | 0
2015 | SPP_N_2_SPP_S | SPP_N | SPP_S | Internal | Shoulder | B11 | 25 | 4000 | 0.15 | 83.06 | 83.05 | 0.01 | 0
2015 | SPP_N_2_SPP_S | SPP_N | SPP_S | Internal | Shoulder | B12 | 200 | 4000 | 496.29 | 60.03 | 60.04 | 0.01 | 0
2015 | SPP_N_2_SPP_S | SPP_N | SPP_S | Internal | Shoulder | B13 | 600 | 4000 | 930.82 | 58.31 | 58.32 | 0.01 | 0
2015 | SPP_N_2_SPP_S | SPP_N | SPP_S | Internal | Shoulder | B14 | 900 | 4000 | 661.31 | 57.38 | 57.39 | 0.01 | 0
2015 | SPP_N_2_SPP_S | SPP_N | SPP_S | Internal | Shoulder | B15 | 1203 | 4000 | 2488.25 | 57.38 | 57.39 | 0.01 | 0
2015 | SPP_N_2_SPP_S | SPP_N | SPP_S | Internal | Summer | B1 | 10 | 4000 | 0 | 92.6 | 90.44 | 0.01 | 0
2015 | SPP_N_2_SPP_S | SPP_N | SPP_S | Internal | Summer | B2 | 25 | 4000 | 0 | 92.6 | 90.44 | 0.01 | 0
2015 | SPP_N_2_SPP_S | SPP_N | SPP_S | Internal | Summer | B3 | 75 | 4000 | 0 | 91.39 | 86.63 | 0.01 | 0
2015 | SPP_N_2_SPP_S | SPP_N | SPP_S | Internal | Summer | B4 | 100 | 4000 | 0 | 87 | 83.01 | 0.01 | 0
2015 | SPP_N_2_SPP_S | SPP_N | SPP_S | Internal | Summer | B5 | 200 | 4000 | 0.02 | 81.21 | 81.19 | 0.01 | 0
2015 | SPP_N_2_SPP_S | SPP_N | SPP_S | Internal | Summer | B6 | 300 | 4000 | 1779.22 | 72.6 | 72.61 | 0.01 | 0
2015 | SPP_N_2_SPP_S | SPP_N | SPP_S | Internal | Summer | B7 | 400 | 4000 | 1594.65 | 63.46 | 63.47 | 0.01 | 0
2015 | SPP_N_2_SPP_S | SPP_N | SPP_S | Internal | Summer | B8 | 500 | 4000 | 2168.92 | 58.68 | 58.69 | 0.01 | 0
2015 | SPP_N_2_SPP_S | SPP_N | SPP_S | Internal | Summer | B9 | 800 | 4000 | 2180.01 | 56.11 | 56.13 | 0.01 | 0
2015 | SPP_N_2_SPP_S | SPP_N | SPP_S | Internal | Summer | B10 | 1262 | 4000 | 4000 | 54.59 | 56 | 0.01 | 1.4
2015 | SPP_N_2_SPP_S | SPP_N | SPP_S | Internal | Winter | B16 | 25 | 4000 | 125.65 | 70.74 | 70.75 | 0.01 | 0
2015 | SPP_N_2_SPP_S | SPP_N | SPP_S | Internal | Winter | B17 | 100 | 4000 | 1672.76 | 60.11 | 60.12 | 0.01 | 0
2015 | SPP_N_2_SPP_S | SPP_N | SPP_S | Internal | Winter | B18 | 400 | 4000 | 2310.19 | 59.86 | 59.87 | 0.01 | 0
2015 | SPP_N_2_SPP_S | SPP_N | SPP_S | Internal | Winter | B19 | 700 | 4000 | 2361.41 | 59.72 | 59.74 | 0.01 | 0
2015 | SPP_N_2_SPP_S | SPP_N | SPP_S | Internal | Winter | B20 | 935 | 4000 | 4000 | 55.92 | 59.74 | 0.01 | 3.81
2015 | SPP_S_2_ENT | SPP_S | ENT | Internal | Shoulder | B11 | 25 | 850 | 0 | 83.05 | 79.35 | 5 | 0
2015 | SPP_S_2_ENT | SPP_S | ENT | Internal | Shoulder | B12 | 200 | 850 | 0 | 60.04 | 59.47 | 5 | 0
2015 | SPP_S_2_ENT | SPP_S | ENT | Internal | Shoulder | B13 | 600 | 850 | 0 | 58.32 | 59.47 | 5 | 0
2015 | SPP_S_2_ENT | SPP_S | ENT | Internal | Shoulder | B14 | 900 | 850 | 0 | 57.39 | 57.49 | 5 | 0
2015 | SPP_S_2_ENT | SPP_S | ENT | Internal | Shoulder | B15 | 1203 | 850 | 0 | 57.39 | 57.49 | 5 | 0
2015 | SPP_S_2_ENT | SPP_S | ENT | Internal | Summer | B1 | 10 | 850 | 0 | 90.44 | 91.77 | 5 | 0
2015 | SPP_S_2_ENT | SPP_S | ENT | Internal | Summer | B2 | 25 | 850 | 0 | 90.44 | 89.87 | 5 | 0
2015 | SPP_S_2_ENT | SPP_S | ENT | Internal | Summer | B3 | 75 | 850 | 0 | 86.63 | 89.87 | 5 | 0
2015 | SPP_S_2_ENT | SPP_S | ENT | Internal | Summer | B4 | 100 | 850 | 207.43 | 83.01 | 88.01 | 5 | 0
2015 | SPP_S_2_ENT | SPP_S | ENT | Internal | Summer | B5 | 200 | 850 | 0 | 81.19 | 83.07 | 5 | 0
2015 | SPP_S_2_ENT | SPP_S | ENT | Internal | Summer | B6 | 300 | 850 | 0 | 72.61 | 64.61 | 5 | 0
2015 | SPP_S_2_ENT | SPP_S | ENT | Internal | Summer | B7 | 400 | 850 | 0 | 63.47 | 58.69 | 5 | 0
2015 | SPP_S_2_ENT | SPP_S | ENT | Internal | Summer | B8 | 500 | 850 | 0 | 58.69 | 58.69 | 5 | 0
2015 | SPP_S_2_ENT | SPP_S | ENT | Internal | Summer | B9 | 800 | 850 | 0 | 56.13 | 56.32 | 5 | 0
2015 | SPP_S_2_ENT | SPP_S | ENT | Internal | Summer | B10 | 1262 | 850 | 0 | 56 | 56.32 | 5 | 0
2015 | SPP_S_2_ENT | SPP_S | ENT | Internal | Winter | B16 | 25 | 850 | 0.31 | 70.75 | 75.74 | 5 | 0
2015 | SPP_S_2_ENT | SPP_S | ENT | Internal | Winter | B17 | 100 | 850 | 0 | 60.12 | 61.89 | 5 | 0
2015 | SPP_S_2_ENT | SPP_S | ENT | Internal | Winter | B18 | 400 | 850 | 0 | 59.87 | 60.35 | 5 | 0
2015 | SPP_S_2_ENT | SPP_S | ENT | Internal | Winter | B19 | 700 | 850 | 0 | 59.74 | 59.83 | 5 | 0
2015 | SPP_S_2_ENT | SPP_S | ENT | Internal | Winter | B20 | 935 | 850 | 0 | 59.74 | 59.83 | 5 | 0
2015 | SPP_S_2_SPP_N | SPP_S | SPP_N | Internal | Shoulder | B11 | 25 | 640 | 441.96 | 83.05 | 83.06 | 0.01 | 0
2015 | SPP_S_2_SPP_N | SPP_S | SPP_N | Internal | Shoulder | B12 | 200 | 640 | 0.02 | 60.04 | 60.03 | 0.01 | 0
2015 | SPP_S_2_SPP_N | SPP_S | SPP_N | Internal | Shoulder | B13 | 600 | 640 | 0 | 58.32 | 58.31 | 0.01 | 0
2015 | SPP_S_2_SPP_N | SPP_S | SPP_N | Internal | Shoulder | B14 | 900 | 640 | 0 | 57.39 | 57.38 | 0.01 | 0
2015 | SPP_S_2_SPP_N | SPP_S | SPP_N | Internal | Shoulder | B15 | 1203 | 640 | 0 | 57.39 | 57.38 | 0.01 | 0
2015 | SPP_S_2_SPP_N | SPP_S | SPP_N | Internal | Summer | B1 | 10 | 640 | 640 | 90.44 | 92.6 | 0.01 | 2.15
2015 | SPP_S_2_SPP_N | SPP_S | SPP_N | Internal | Summer | B2 | 25 | 640 | 640 | 90.44 | 92.6 | 0.01 | 2.15
2015 | SPP_S_2_SPP_N | SPP_S | SPP_N | Internal | Summer | B3 | 75 | 640 | 640 | 86.63 | 91.39 | 0.01 | 4.75
2015 | SPP_S_2_SPP_N | SPP_S | SPP_N | Internal | Summer | B4 | 100 | 640 | 640 | 83.01 | 87 | 0.01 | 3.97
2015 | SPP_S_2_SPP_N | SPP_S | SPP_N | Internal | Summer | B5 | 200 | 640 | 184.76 | 81.19 | 81.21 | 0.01 | 0
2015 | SPP_S_2_SPP_N | SPP_S | SPP_N | Internal | Summer | B6 | 300 | 640 | 0.01 | 72.61 | 72.6 | 0.01 | 0
2015 | SPP_S_2_SPP_N | SPP_S | SPP_N | Internal | Summer | B7 | 400 | 640 | 0.01 | 63.47 | 63.46 | 0.01 | 0
2015 | SPP_S_2_SPP_N | SPP_S | SPP_N | Internal | Summer | B8 | 500 | 640 | 0 | 58.69 | 58.68 | 0.01 | 0
2015 | SPP_S_2_SPP_N | SPP_S | SPP_N | Internal | Summer | B9 | 800 | 640 | 0 | 56.13 | 56.11 | 0.01 | 0
2015 | SPP_S_2_SPP_N | SPP_S | SPP_N | Internal | Summer | B10 | 1262 | 640 | 0 | 56 | 54.59 | 0.01 | 0
2015 | SPP_S_2_SPP_N | SPP_S | SPP_N | Internal | Winter | B16 | 25 | 640 | 0.16 | 70.75 | 70.74 | 0.01 | 0
2015 | SPP_S_2_SPP_N | SPP_S | SPP_N | Internal | Winter | B17 | 100 | 640 | 0.04 | 60.12 | 60.11 | 0.01 | 0
2015 | SPP_S_2_SPP_N | SPP_S | SPP_N | Internal | Winter | B18 | 400 | 640 | 0.01 | 59.87 | 59.86 | 0.01 | 0
2015 | SPP_S_2_SPP_N | SPP_S | SPP_N | Internal | Winter | B19 | 700 | 640 | 0 | 59.74 | 59.72 | 0.01 | 0
2015 | SPP_S_2_SPP_N | SPP_S | SPP_N | Internal | Winter | B20 | 935 | 640 | 0 | 59.74 | 55.92 | 0.01 | 0
2015 | TVA_2_ENT | TVA | ENT | Internal | Shoulder | B11 | 25 | 500 | 0 | 80.4 | 79.35 | 9 | 0
2015 | TVA_2_ENT | TVA | ENT | Internal | Shoulder | B12 | 200 | 500 | 0 | 61.77 | 59.47 | 9 | 0
2015 | TVA_2_ENT | TVA | ENT | Internal | Shoulder | B13 | 600 | 500 | 0 | 61.77 | 59.47 | 9 | 0
2015 | TVA_2_ENT | TVA | ENT | Internal | Shoulder | B14 | 900 | 500 | 0 | 61.77 | 57.49 | 9 | 0
2015 | TVA_2_ENT | TVA | ENT | Internal | Shoulder | B15 | 1203 | 500 | 0 | 60.85 | 57.49 | 9 | 0
2015 | TVA_2_ENT | TVA | ENT | Internal | Summer | B1 | 10 | 500 | 0 | 99.79 | 91.77 | 9 | 0
2015 | TVA_2_ENT | TVA | ENT | Internal | Summer | B2 | 25 | 500 | 0 | 96.75 | 89.87 | 9 | 0
2015 | TVA_2_ENT | TVA | ENT | Internal | Summer | B3 | 75 | 500 | 0 | 95.53 | 89.87 | 9 | 0
2015 | TVA_2_ENT | TVA | ENT | Internal | Summer | B4 | 100 | 500 | 0 | 91.01 | 88.01 | 9 | 0
2015 | TVA_2_ENT | TVA | ENT | Internal | Summer | B5 | 200 | 500 | 0 | 82.64 | 83.07 | 9 | 0
2015 | TVA_2_ENT | TVA | ENT | Internal | Summer | B6 | 300 | 500 | 0 | 63.57 | 64.61 | 9 | 0
2015 | TVA_2_ENT | TVA | ENT | Internal | Summer | B7 | 400 | 500 | 0 | 60.44 | 58.69 | 9 | 0
2015 | TVA_2_ENT | TVA | ENT | Internal | Summer | B8 | 500 | 500 | 0 | 60.44 | 58.69 | 9 | 0
2015 | TVA_2_ENT | TVA | ENT | Internal | Summer | B9 | 800 | 500 | 0 | 59.67 | 56.32 | 9 | 0
2015 | TVA_2_ENT | TVA | ENT | Internal | Summer | B10 | 1262 | 500 | 0 | 57.94 | 56.32 | 9 | 0
2015 | TVA_2_ENT | TVA | ENT | Internal | Winter | B16 | 25 | 500 | 0 | 83.75 | 75.74 | 9 | 0
2015 | TVA_2_ENT | TVA | ENT | Internal | Winter | B17 | 100 | 500 | 0 | 67.84 | 61.89 | 9 | 0
2015 | TVA_2_ENT | TVA | ENT | Internal | Winter | B18 | 400 | 500 | 0 | 64.28 | 60.35 | 9 | 0
2015 | TVA_2_ENT | TVA | ENT | Internal | Winter | B19 | 700 | 500 | 0 | 64.28 | 59.83 | 9 | 0
2015 | TVA_2_ENT | TVA | ENT | Internal | Winter | B20 | 935 | 500 | 0 | 60.61 | 59.83 | 9 | 0
2015 | TVA_2_MISO_MO-IL | TVA | MISO_MO-IL | Internal | Shoulder | B11 | 25 | 50 | 0 | 80.4 | 76.4 | 9 | 0
2015 | TVA_2_MISO_MO-IL | TVA | MISO_MO-IL | Internal | Shoulder | B12 | 200 | 50 | 0 | 61.77 | 62.64 | 9 | 0
2015 | TVA_2_MISO_MO-IL | TVA | MISO_MO-IL | Internal | Shoulder | B13 | 600 | 50 | 0 | 61.77 | 57.99 | 9 | 0
2015 | TVA_2_MISO_MO-IL | TVA | MISO_MO-IL | Internal | Shoulder | B14 | 900 | 50 | 0 | 61.77 | 55.78 | 9 | 0
2015 | TVA_2_MISO_MO-IL | TVA | MISO_MO-IL | Internal | Shoulder | B15 | 1203 | 50 | 0 | 60.85 | 54.05 | 9 | 0
2015 | TVA_2_MISO_MO-IL | TVA | MISO_MO-IL | Internal | Summer | B1 | 10 | 50 | 0 | 99.79 | 91.77 | 9 | 0
2015 | TVA_2_MISO_MO-IL | TVA | MISO_MO-IL | Internal | Summer | B2 | 25 | 50 | 0 | 96.75 | 88.74 | 9 | 0
2015 | TVA_2_MISO_MO-IL | TVA | MISO_MO-IL | Internal | Summer | B3 | 75 | 50 | 0 | 95.53 | 88.74 | 9 | 0
2015 | TVA_2_MISO_MO-IL | TVA | MISO_MO-IL | Internal | Summer | B4 | 100 | 50 | 0 | 91.01 | 87 | 9 | 0
2015 | TVA_2_MISO_MO-IL | TVA | MISO_MO-IL | Internal | Summer | B5 | 200 | 50 | 0 | 82.64 | 75.07 | 9 | 0
2015 | TVA_2_MISO_MO-IL | TVA | MISO_MO-IL | Internal | Summer | B6 | 300 | 50 | 0 | 63.57 | 65.61 | 9 | 0
2015 | TVA_2_MISO_MO-IL | TVA | MISO_MO-IL | Internal | Summer | B7 | 400 | 50 | 0 | 60.44 | 56.47 | 9 | 0
2015 | TVA_2_MISO_MO-IL | TVA | MISO_MO-IL | Internal | Summer | B8 | 500 | 50 | 0 | 60.44 | 53.63 | 9 | 0
2015 | TVA_2_MISO_MO-IL | TVA | MISO_MO-IL | Internal | Summer | B9 | 800 | 50 | 0 | 59.67 | 52.93 | 9 | 0
2015 | TVA_2_MISO_MO-IL | TVA | MISO_MO-IL | Internal | Summer | B10 | 1262 | 50 | 0 | 57.94 | 51.62 | 9 | 0
2015 | TVA_2_MISO_MO-IL | TVA | MISO_MO-IL | Internal | Winter | B16 | 25 | 50 | 0 | 83.75 | 75.74 | 9 | 0
2015 | TVA_2_MISO_MO-IL | TVA | MISO_MO-IL | Internal | Winter | B17 | 100 | 50 | 0 | 67.84 | 65.11 | 9 | 0
2015 | TVA_2_MISO_MO-IL | TVA | MISO_MO-IL | Internal | Winter | B18 | 400 | 50 | 0 | 64.28 | 59.82 | 9 | 0
2015 | TVA_2_MISO_MO-IL | TVA | MISO_MO-IL | Internal | Winter | B19 | 700 | 50 | 0 | 64.28 | 57.99 | 9 | 0
2015 | TVA_2_MISO_MO-IL | TVA | MISO_MO-IL | Internal | Winter | B20 | 935 | 50 | 0 | 60.61 | 52.6 | 9 | 0
2015 | TVA_2_NonRTO_Midwest | TVA | NonRTO_Midwest | Internal | Shoulder | B11 | 25 | 100 | 0 | 80.4 | 84.39 | 9 | 0
2015 | TVA_2_NonRTO_Midwest | TVA | NonRTO_Midwest | Internal | Shoulder | B12 | 200 | 100 | 0 | 61.77 | 70.65 | 9 | 0
2015 | TVA_2_NonRTO_Midwest | TVA | NonRTO_Midwest | Internal | Shoulder | B13 | 600 | 100 | 0 | 61.77 | 57.72 | 9 | 0
2015 | TVA_2_NonRTO_Midwest | TVA | NonRTO_Midwest | Internal | Shoulder | B14 | 900 | 100 | 0 | 61.77 | 56.65 | 9 | 0
2015 | TVA_2_NonRTO_Midwest | TVA | NonRTO_Midwest | Internal | Shoulder | B15 | 1203 | 100 | 0 | 60.85 | 54.58 | 9 | 0
2015 | TVA_2_NonRTO_Midwest | TVA | NonRTO_Midwest | Internal | Summer | B1 | 10 | 100 | 0 | 99.79 | 96.27 | 9 | 0
2015 | TVA_2_NonRTO_Midwest | TVA | NonRTO_Midwest | Internal | Summer | B2 | 25 | 100 | 0 | 96.75 | 96.27 | 9 | 0
2015 | TVA_2_NonRTO_Midwest | TVA | NonRTO_Midwest | Internal | Summer | B3 | 75 | 100 | 0 | 95.53 | 96.27 | 9 | 0
2015 | TVA_2_NonRTO_Midwest | TVA | NonRTO_Midwest | Internal | Summer | B4 | 100 | 100 | 0 | 91.01 | 95 | 9 | 0
2015 | TVA_2_NonRTO_Midwest | TVA | NonRTO_Midwest | Internal | Summer | B5 | 200 | 100 | 0 | 82.64 | 83.06 | 9 | 0
2015 | TVA_2_NonRTO_Midwest | TVA | NonRTO_Midwest | Internal | Summer | B6 | 300 | 100 | 0 | 63.57 | 62.57 | 9 | 0
2015 | TVA_2_NonRTO_Midwest | TVA | NonRTO_Midwest | Internal | Summer | B7 | 400 | 100 | 0 | 60.44 | 56.65 | 9 | 0
2015 | TVA_2_NonRTO_Midwest | TVA | NonRTO_Midwest | Internal | Summer | B8 | 500 | 100 | 0 | 60.44 | 56.45 | 9 | 0
2015 | TVA_2_NonRTO_Midwest | TVA | NonRTO_Midwest | Internal | Summer | B9 | 800 | 100 | 0 | 59.67 | 54.58 | 9 | 0
2015 | TVA_2_NonRTO_Midwest | TVA | NonRTO_Midwest | Internal | Summer | B10 | 1262 | 100 | 0 | 57.94 | 53.93 | 9 | 0
2015 | TVA_2_NonRTO_Midwest | TVA | NonRTO_Midwest | Internal | Winter | B16 | 25 | 100 | 0 | 83.75 | 83.75 | 9 | 0
2015 | TVA_2_NonRTO_Midwest | TVA | NonRTO_Midwest | Internal | Winter | B17 | 100 | 100 | 34.06 | 67.84 | 76.84 | 9 | 0
2015 | TVA_2_NonRTO_Midwest | TVA | NonRTO_Midwest | Internal | Winter | B18 | 400 | 100 | 0 | 64.28 | 67.84 | 9 | 0
2015 | TVA_2_NonRTO_Midwest | TVA | NonRTO_Midwest | Internal | Winter | B19 | 700 | 100 | 0 | 64.28 | 56.65 | 9 | 0
2015 | TVA_2_NonRTO_Midwest | TVA | NonRTO_Midwest | Internal | Winter | B20 | 935 | 100 | 0 | 60.61 | 55.17 | 9 | 0
2015 | TVA_2_PJM_ROR | TVA | PJM_ROR | Internal | Shoulder | B11 | 25 | 500 | 0 | 80.4 | 74.39 | 9 | 0
2015 | TVA_2_PJM_ROR | TVA | PJM_ROR | Internal | Shoulder | B12 | 200 | 500 | 0 | 61.77 | 64.62 | 9 | 0
2015 | TVA_2_PJM_ROR | TVA | PJM_ROR | Internal | Shoulder | B13 | 600 | 500 | 0 | 61.77 | 59.97 | 9 | 0
2015 | TVA_2_PJM_ROR | TVA | PJM_ROR | Internal | Shoulder | B14 | 900 | 500 | 0 | 61.77 | 57.78 | 9 | 0
2015 | TVA_2_PJM_ROR | TVA | PJM_ROR | Internal | Shoulder | B15 | 1203 | 500 | 0 | 60.85 | 54.84 | 9 | 0
2015 | TVA_2_PJM_ROR | TVA | PJM_ROR | Internal | Summer | B1 | 10 | 500 | 0 | 99.79 | 93.77 | 9 | 0
2015 | TVA_2_PJM_ROR | TVA | PJM_ROR | Internal | Summer | B2 | 25 | 500 | 0 | 96.75 | 90.26 | 9 | 0
2015 | TVA_2_PJM_ROR | TVA | PJM_ROR | Internal | Summer | B3 | 75 | 500 | 0 | 95.53 | 89.51 | 9 | 0
2015 | TVA_2_PJM_ROR | TVA | PJM_ROR | Internal | Summer | B4 | 100 | 500 | 0 | 91.01 | 85 | 9 | 0
2015 | TVA_2_PJM_ROR | TVA | PJM_ROR | Internal | Summer | B5 | 200 | 500 | 0 | 82.64 | 77.01 | 9 | 0
2015 | TVA_2_PJM_ROR | TVA | PJM_ROR | Internal | Summer | B6 | 300 | 500 | 0 | 63.57 | 66.57 | 9 | 0
2015 | TVA_2_PJM_ROR | TVA | PJM_ROR | Internal | Summer | B7 | 400 | 500 | 0 | 60.44 | 58.47 | 9 | 0
2015 | TVA_2_PJM_ROR | TVA | PJM_ROR | Internal | Summer | B8 | 500 | 500 | 0 | 60.44 | 55.62 | 9 | 0
2015 | TVA_2_PJM_ROR | TVA | PJM_ROR | Internal | Summer | B9 | 800 | 500 | 0 | 59.67 | 53.66 | 9 | 0
2015 | TVA_2_PJM_ROR | TVA | PJM_ROR | Internal | Summer | B10 | 1262 | 500 | 0 | 57.94 | 52.06 | 9 | 0
2015 | TVA_2_PJM_ROR | TVA | PJM_ROR | Internal | Winter | B16 | 25 | 500 | 0 | 83.75 | 77.74 | 9 | 0
2015 | TVA_2_PJM_ROR | TVA | PJM_ROR | Internal | Winter | B17 | 100 | 500 | 0 | 67.84 | 70.84 | 9 | 0
2015 | TVA_2_PJM_ROR | TVA | PJM_ROR | Internal | Winter | B18 | 400 | 500 | 0 | 64.28 | 61.82 | 9 | 0
2015 | TVA_2_PJM_ROR | TVA | PJM_ROR | Internal | Winter | B19 | 700 | 500 | 0 | 64.28 | 60 | 9 | 0
2015 | TVA_2_PJM_ROR | TVA | PJM_ROR | Internal | Winter | B20 | 935 | 500 | 0 | 60.61 | 54.6 | 9 | 0
2015 | TVA_2_SOCO | TVA | SOCO | Internal | Shoulder | B11 | 25 | 500 | 0 | 80.4 | 87.35 | 9 | 0
2015 | TVA_2_SOCO | TVA | SOCO | Internal | Shoulder | B12 | 200 | 500 | 0 | 61.77 | 64.84 | 9 | 0
2015 | TVA_2_SOCO | TVA | SOCO | Internal | Shoulder | B13 | 600 | 500 | 0 | 61.77 | 61.88 | 9 | 0
2015 | TVA_2_SOCO | TVA | SOCO | Internal | Shoulder | B14 | 900 | 500 | 0 | 61.77 | 61.88 | 9 | 0
2015 | TVA_2_SOCO | TVA | SOCO | Internal | Shoulder | B15 | 1203 | 500 | 0 | 60.85 | 59.72 | 9 | 0
2015 | TVA_2_SOCO | TVA | SOCO | Internal | Summer | B1 | 10 | 500 | 0 | 99.79 | 99.77 | 9 | 0
2015 | TVA_2_SOCO | TVA | SOCO | Internal | Summer | B2 | 25 | 500 | 0 | 96.75 | 97.87 | 9 | 0
2015 | TVA_2_SOCO | TVA | SOCO | Internal | Summer | B3 | 75 | 500 | 0 | 95.53 | 97.87 | 9 | 0
2015 | TVA_2_SOCO | TVA | SOCO | Internal | Summer | B4 | 100 | 500 | 0 | 91.01 | 97.87 | 9 | 0
2015 | TVA_2_SOCO | TVA | SOCO | Internal | Summer | B5 | 200 | 500 | 453.27 | 82.64 | 91.64 | 9 | 0
2015 | TVA_2_SOCO | TVA | SOCO | Internal | Summer | B6 | 300 | 500 | 500 | 63.57 | 79.57 | 9 | 7
2015 | TVA_2_SOCO | TVA | SOCO | Internal | Summer | B7 | 400 | 500 | 500 | 60.44 | 71.47 | 9 | 2.02
2015 | TVA_2_SOCO | TVA | SOCO | Internal | Summer | B8 | 500 | 500 | 0 | 60.44 | 66.69 | 9 | 0
2015 | TVA_2_SOCO | TVA | SOCO | Internal | Summer | B9 | 800 | 500 | 0 | 59.67 | 60.67 | 9 | 0
2015 | TVA_2_SOCO | TVA | SOCO | Internal | Summer | B10 | 1262 | 500 | 0 | 57.94 | 58.55 | 9 | 0
2015 | TVA_2_SOCO | TVA | SOCO | Internal | Winter | B16 | 25 | 500 | 0 | 83.75 | 85.18 | 9 | 0
2015 | TVA_2_SOCO | TVA | SOCO | Internal | Winter | B17 | 100 | 500 | 0 | 67.84 | 67.53 | 9 | 0
2015 | TVA_2_SOCO | TVA | SOCO | Internal | Winter | B18 | 400 | 500 | 0 | 64.28 | 64.36 | 9 | 0
2015 | TVA_2_SOCO | TVA | SOCO | Internal | Winter | B19 | 700 | 500 | 0 | 64.28 | 64.36 | 9 | 0
2015 | TVA_2_SOCO | TVA | SOCO | Internal | Winter | B20 | 935 | 500 | 0 | 60.61 | 62.11 | 9 | 0
2015 | TVA_2_VACAR | TVA | VACAR | Internal | Shoulder | B11 | 25 | 150 | 0 | 80.4 | 80.35 | 9 | 0
2015 | TVA_2_VACAR | TVA | VACAR | Internal | Shoulder | B12 | 200 | 150 | 0 | 61.77 | 66.56 | 9 | 0
2015 | TVA_2_VACAR | TVA | VACAR | Internal | Shoulder | B13 | 600 | 150 | 0 | 61.77 | 63.31 | 9 | 0
2015 | TVA_2_VACAR | TVA | VACAR | Internal | Shoulder | B14 | 900 | 150 | 0 | 61.77 | 62.92 | 9 | 0
2015 | TVA_2_VACAR | TVA | VACAR | Internal | Shoulder | B15 | 1203 | 150 | 0 | 60.85 | 56.59 | 9 | 0
2015 | TVA_2_VACAR | TVA | VACAR | Internal | Summer | B1 | 10 | 150 | 0 | 99.79 | 100.71 | 9 | 0
2015 | TVA_2_VACAR | TVA | VACAR | Internal | Summer | B2 | 25 | 150 | 0 | 96.75 | 100.71 | 9 | 0
2015 | TVA_2_VACAR | TVA | VACAR | Internal | Summer | B3 | 75 | 150 | 0 | 95.53 | 100.71 | 9 | 0
2015 | TVA_2_VACAR | TVA | VACAR | Internal | Summer | B4 | 100 | 150 | 0 | 91.01 | 91 | 9 | 0
2015 | TVA_2_VACAR | TVA | VACAR | Internal | Summer | B5 | 200 | 150 | 0 | 82.64 | 84.64 | 9 | 0
2015 | TVA_2_VACAR | TVA | VACAR | Internal | Summer | B6 | 300 | 150 | 84.57 | 63.57 | 72.57 | 9 | 0
2015 | TVA_2_VACAR | TVA | VACAR | Internal | Summer | B7 | 400 | 150 | 0 | 60.44 | 64.47 | 9 | 0
2015 | TVA_2_VACAR | TVA | VACAR | Internal | Summer | B8 | 500 | 150 | 0 | 60.44 | 61.62 | 9 | 0
2015 | TVA_2_VACAR | TVA | VACAR | Internal | Summer | B9 | 800 | 150 | 0 | 59.67 | 59.66 | 9 | 0
2015 | TVA_2_VACAR | TVA | VACAR | Internal | Summer | B10 | 1262 | 150 | 0 | 57.94 | 53.44 | 9 | 0
2015 | TVA_2_VACAR | TVA | VACAR | Internal | Winter | B16 | 25 | 150 | 0 | 83.75 | 83.74 | 9 | 0
2015 | TVA_2_VACAR | TVA | VACAR | Internal | Winter | B17 | 100 | 150 | 36.22 | 67.84 | 76.84 | 9 | 0
2015 | TVA_2_VACAR | TVA | VACAR | Internal | Winter | B18 | 400 | 150 | 0 | 64.28 | 66.87 | 9 | 0
2015 | TVA_2_VACAR | TVA | VACAR | Internal | Winter | B19 | 700 | 150 | 0 | 64.28 | 66 | 9 | 0
2015 | TVA_2_VACAR | TVA | VACAR | Internal | Winter | B20 | 935 | 150 | 0 | 60.61 | 59.73 | 9 | 0
2015 | TVA_Transmission_2_ENT | TVA_Transmission | ENT | Internal | Shoulder | B11 | 25 | 3000 | 0 | 80.39 | 79.35 | 9 | 0
2015 | TVA_Transmission_2_ENT | TVA_Transmission | ENT | Internal | Shoulder | B12 | 200 | 3000 | 0 | 65.08 | 59.47 | 9 | 0
2015 | TVA_Transmission_2_ENT | TVA_Transmission | ENT | Internal | Shoulder | B13 | 600 | 3000 | 0 | 62.8 | 59.47 | 9 | 0
2015 | TVA_Transmission_2_ENT | TVA_Transmission | ENT | Internal | Shoulder | B14 | 900 | 3000 | 0 | 62.3 | 57.49 | 9 | 0
2015 | TVA_Transmission_2_ENT | TVA_Transmission | ENT | Internal | Shoulder | B15 | 1203 | 3000 | 0 | 60.84 | 57.49 | 9 | 0
2015 | TVA_Transmission_2_ENT | TVA_Transmission | ENT | Internal | Summer | B1 | 10 | 3000 | 0 | 99.77 | 91.77 | 9 | 0
2015 | TVA_Transmission_2_ENT | TVA_Transmission | ENT | Internal | Summer | B2 | 25 | 3000 | 0 | 96.74 | 89.87 | 9 | 0
2015 | TVA_Transmission_2_ENT | TVA_Transmission | ENT | Internal | Summer | B3 | 75 | 3000 | 0 | 95.51 | 89.87 | 9 | 0
2015 | TVA_Transmission_2_ENT | TVA_Transmission | ENT | Internal | Summer | B4 | 100 | 3000 | 0 | 91 | 88.01 | 9 | 0
2015 | TVA_Transmission_2_ENT | TVA_Transmission | ENT | Internal | Summer | B5 | 200 | 3000 | 0 | 82.84 | 83.07 | 9 | 0
2015 | TVA_Transmission_2_ENT | TVA_Transmission | ENT | Internal | Summer | B6 | 300 | 3000 | 0 | 70.57 | 64.61 | 9 | 0
2015 | TVA_Transmission_2_ENT | TVA_Transmission | ENT | Internal | Summer | B7 | 400 | 3000 | 0 | 63.05 | 58.69 | 9 | 0
2015 | TVA_Transmission_2_ENT | TVA_Transmission | ENT | Internal | Summer | B8 | 500 | 3000 | 0 | 60.84 | 58.69 | 9 | 0
2015 | TVA_Transmission_2_ENT | TVA_Transmission | ENT | Internal | Summer | B9 | 800 | 3000 | 0 | 59.66 | 56.32 | 9 | 0
2015 | TVA_Transmission_2_ENT | TVA_Transmission | ENT | Internal | Summer | B10 | 1262 | 3000 | 0 | 57.99 | 56.32 | 9 | 0
2015 | TVA_Transmission_2_ENT | TVA_Transmission | ENT | Internal | Winter | B16 | 25 | 3000 | 0 | 83.74 | 75.74 | 9 | 0
2015 | TVA_Transmission_2_ENT | TVA_Transmission | ENT | Internal | Winter | B17 | 100 | 3000 | 0 | 69.29 | 61.89 | 9 | 0
2015 | TVA_Transmission_2_ENT | TVA_Transmission | ENT | Internal | Winter | B18 | 400 | 3000 | 0 | 65.38 | 60.35 | 9 | 0
2015 | TVA_Transmission_2_ENT | TVA_Transmission | ENT | Internal | Winter | B19 | 700 | 3000 | 0 | 64.43 | 59.83 | 9 | 0
2015 | TVA_Transmission_2_ENT | TVA_Transmission | ENT | Internal | Winter | B20 | 935 | 3000 | 0 | 60.6 | 59.83 | 9 | 0
2015 | TVA_Transmission_2_MISO_MO-IL | TVA_Transmission | MISO_MO-IL | Internal | Shoulder | B11 | 25 | 4000 | 0 | 80.39 | 76.4 | 9 | 0
2015 | TVA_Transmission_2_MISO_MO-IL | TVA_Transmission | MISO_MO-IL | Internal | Shoulder | B12 | 200 | 4000 | 0 | 65.08 | 62.64 | 9 | 0
2015 | TVA_Transmission_2_MISO_MO-IL | TVA_Transmission | MISO_MO-IL | Internal | Shoulder | B13 | 600 | 4000 | 0 | 62.8 | 57.99 | 9 | 0
2015 | TVA_Transmission_2_MISO_MO-IL | TVA_Transmission | MISO_MO-IL | Internal | Shoulder | B14 | 900 | 4000 | 0 | 62.3 | 55.78 | 9 | 0
2015 | TVA_Transmission_2_MISO_MO-IL | TVA_Transmission | MISO_MO-IL | Internal | Shoulder | B15 | 1203 | 4000 | 0 | 60.84 | 54.05 | 9 | 0
2015 | TVA_Transmission_2_MISO_MO-IL | TVA_Transmission | MISO_MO-IL | Internal | Summer | B1 | 10 | 4000 | 0 | 99.77 | 91.77 | 9 | 0
2015 | TVA_Transmission_2_MISO_MO-IL | TVA_Transmission | MISO_MO-IL | Internal | Summer | B2 | 25 | 4000 | 0 | 96.74 | 88.74 | 9 | 0
2015 | TVA_Transmission_2_MISO_MO-IL | TVA_Transmission | MISO_MO-IL | Internal | Summer | B3 | 75 | 4000 | 0 | 95.51 | 88.74 | 9 | 0
2015 | TVA_Transmission_2_MISO_MO-IL | TVA_Transmission | MISO_MO-IL | Internal | Summer | B4 | 100 | 4000 | 0 | 91 | 87 | 9 | 0
2015 | TVA_Transmission_2_MISO_MO-IL | TVA_Transmission | MISO_MO-IL | Internal | Summer | B5 | 200 | 4000 | 0 | 82.84 | 75.07 | 9 | 0
2015 | TVA_Transmission_2_MISO_MO-IL | TVA_Transmission | MISO_MO-IL | Internal | Summer | B6 | 300 | 4000 | 0 | 70.57 | 65.61 | 9 | 0
2015 | TVA_Transmission_2_MISO_MO-IL | TVA_Transmission | MISO_MO-IL | Internal | Summer | B7 | 400 | 4000 | 0 | 63.05 | 56.47 | 9 | 0
2015 | TVA_Transmission_2_MISO_MO-IL | TVA_Transmission | MISO_MO-IL | Internal | Summer | B8 | 500 | 4000 | 0 | 60.84 | 53.63 | 9 | 0
2015 | TVA_Transmission_2_MISO_MO-IL | TVA_Transmission | MISO_MO-IL | Internal | Summer | B9 | 800 | 4000 | 0 | 59.66 | 52.93 | 9 | 0
2015 | TVA_Transmission_2_MISO_MO-IL | TVA_Transmission | MISO_MO-IL | Internal | Summer | B10 | 1262 | 4000 | 0 | 57.99 | 51.62 | 9 | 0
2015 | TVA_Transmission_2_MISO_MO-IL | TVA_Transmission | MISO_MO-IL | Internal | Winter | B16 | 25 | 4000 | 0 | 83.74 | 75.74 | 9 | 0
2015 | TVA_Transmission_2_MISO_MO-IL | TVA_Transmission | MISO_MO-IL | Internal | Winter | B17 | 100 | 4000 | 0 | 69.29 | 65.11 | 9 | 0
2015 | TVA_Transmission_2_MISO_MO-IL | TVA_Transmission | MISO_MO-IL | Internal | Winter | B18 | 400 | 4000 | 0 | 65.38 | 59.82 | 9 | 0
2015 | TVA_Transmission_2_MISO_MO-IL | TVA_Transmission | MISO_MO-IL | Internal | Winter | B19 | 700 | 4000 | 0 | 64.43 | 57.99 | 9 | 0
2015 | TVA_Transmission_2_MISO_MO-IL | TVA_Transmission | MISO_MO-IL | Internal | Winter | B20 | 935 | 4000 | 0 | 60.6 | 52.6 | 9 | 0
2015 | TVA_Transmission_2_NonRTO_Midwest | TVA_Transmission | NonRTO_Midwest | Internal | Shoulder | B11 | 25 | 700 | 0 | 80.39 | 84.39 | 9 | 0
2015 | TVA_Transmission_2_NonRTO_Midwest | TVA_Transmission | NonRTO_Midwest | Internal | Shoulder | B12 | 200 | 700 | 0 | 65.08 | 70.65 | 9 | 0
2015 | TVA_Transmission_2_NonRTO_Midwest | TVA_Transmission | NonRTO_Midwest | Internal | Shoulder | B13 | 600 | 700 | 0 | 62.8 | 57.72 | 9 | 0
2015 | TVA_Transmission_2_NonRTO_Midwest | TVA_Transmission | NonRTO_Midwest | Internal | Shoulder | B14 | 900 | 700 | 0 | 62.3 | 56.65 | 9 | 0
2015 | TVA_Transmission_2_NonRTO_Midwest | TVA_Transmission | NonRTO_Midwest | Internal | Shoulder | B15 | 1203 | 700 | 0 | 60.84 | 54.58 | 9 | 0
2015 | TVA_Transmission_2_NonRTO_Midwest | TVA_Transmission | NonRTO_Midwest | Internal | Summer | B1 | 10 | 700 | 0 | 99.77 | 96.27 | 9 | 0
2015 | TVA_Transmission_2_NonRTO_Midwest | TVA_Transmission | NonRTO_Midwest | Internal | Summer | B2 | 25 | 700 | 0 | 96.74 | 96.27 | 9 | 0
2015 | TVA_Transmission_2_NonRTO_Midwest | TVA_Transmission | NonRTO_Midwest | Internal | Summer | B3 | 75 | 700 | 0 | 95.51 | 96.27 | 9 | 0
2015 | TVA_Transmission_2_NonRTO_Midwest | TVA_Transmission | NonRTO_Midwest | Internal | Summer | B4 | 100 | 700 | 0 | 91 | 95 | 9 | 0
2015 | TVA_Transmission_2_NonRTO_Midwest | TVA_Transmission | NonRTO_Midwest | Internal | Summer | B5 | 200 | 700 | 0 | 82.84 | 83.06 | 9 | 0
2015 | TVA_Transmission_2_NonRTO_Midwest | TVA_Transmission | NonRTO_Midwest | Internal | Summer | B6 | 300 | 700 | 0 | 70.57 | 62.57 | 9 | 0
2015 | TVA_Transmission_2_NonRTO_Midwest | TVA_Transmission | NonRTO_Midwest | Internal | Summer | B7 | 400 | 700 | 0 | 63.05 | 56.65 | 9 | 0
2015 | TVA_Transmission_2_NonRTO_Midwest | TVA_Transmission | NonRTO_Midwest | Internal | Summer | B8 | 500 | 700 | 0 | 60.84 | 56.45 | 9 | 0
2015 | TVA_Transmission_2_NonRTO_Midwest | TVA_Transmission | NonRTO_Midwest | Internal | Summer | B9 | 800 | 700 | 0 | 59.66 | 54.58 | 9 | 0
2015 | TVA_Transmission_2_NonRTO_Midwest | TVA_Transmission | NonRTO_Midwest | Internal | Summer | B10 | 1262 | 700 | 0 | 57.99 | 53.93 | 9 | 0
2015 | TVA_Transmission_2_NonRTO_Midwest | TVA_Transmission | NonRTO_Midwest | Internal | Winter | B16 | 25 | 700 | 0 | 83.74 | 83.75 | 9 | 0
2015 | TVA_Transmission_2_NonRTO_Midwest | TVA_Transmission | NonRTO_Midwest | Internal | Winter | B17 | 100 | 700 | 0 | 69.29 | 76.84 | 9 | 0
2015 | TVA_Transmission_2_NonRTO_Midwest | TVA_Transmission | NonRTO_Midwest | Internal | Winter | B18 | 400 | 700 | 0 | 65.38 | 67.84 | 9 | 0
2015 | TVA_Transmission_2_NonRTO_Midwest | TVA_Transmission | NonRTO_Midwest | Internal | Winter | B19 | 700 | 700 | 0 | 64.43 | 56.65 | 9 | 0
2015 | TVA_Transmission_2_NonRTO_Midwest | TVA_Transmission | NonRTO_Midwest | Internal | Winter | B20 | 935 | 700 | 0 | 60.6 | 55.17 | 9 | 0
2015 | TVA_Transmission_2_PJM_ROR | TVA_Transmission | PJM_ROR | Internal | Shoulder | B11 | 25 | 2000 | 0 | 80.39 | 74.39 | 9 | 0
2015 | TVA_Transmission_2_PJM_ROR | TVA_Transmission | PJM_ROR | Internal | Shoulder | B12 | 200 | 2000 | 0 | 65.08 | 64.62 | 9 | 0
2015 | TVA_Transmission_2_PJM_ROR | TVA_Transmission | PJM_ROR | Internal | Shoulder | B13 | 600 | 2000 | 0 | 62.8 | 59.97 | 9 | 0
2015 | TVA_Transmission_2_PJM_ROR | TVA_Transmission | PJM_ROR | Internal | Shoulder | B14 | 900 | 2000 | 0 | 62.3 | 57.78 | 9 | 0
2015 | TVA_Transmission_2_PJM_ROR | TVA_Transmission | PJM_ROR | Internal | Shoulder | B15 | 1203 | 2000 | 0 | 60.84 | 54.84 | 9 | 0
2015 | TVA_Transmission_2_PJM_ROR | TVA_Transmission | PJM_ROR | Internal | Summer | B1 | 10 | 2000 | 0 | 99.77 | 93.77 | 9 | 0
2015 | TVA_Transmission_2_PJM_ROR | TVA_Transmission | PJM_ROR | Internal | Summer | B2 | 25 | 2000 | 0 | 96.74 | 90.26 | 9 | 0
2015 | TVA_Transmission_2_PJM_ROR | TVA_Transmission | PJM_ROR | Internal | Summer | B3 | 75 | 2000 | 0 | 95.51 | 89.51 | 9 | 0
2015 | TVA_Transmission_2_PJM_ROR | TVA_Transmission | PJM_ROR | Internal | Summer | B4 | 100 | 2000 | 0 | 91 | 85 | 9 | 0
2015 | TVA_Transmission_2_PJM_ROR | TVA_Transmission | PJM_ROR | Internal | Summer | B5 | 200 | 2000 | 0 | 82.84 | 77.01 | 9 | 0
2015 | TVA_Transmission_2_PJM_ROR | TVA_Transmission | PJM_ROR | Internal | Summer | B6 | 300 | 2000 | 0 | 70.57 | 66.57 | 9 | 0
2015 | TVA_Transmission_2_PJM_ROR | TVA_Transmission | PJM_ROR | Internal | Summer | B7 | 400 | 2000 | 0 | 63.05 | 58.47 | 9 | 0
2015 | TVA_Transmission_2_PJM_ROR | TVA_Transmission | PJM_ROR | Internal | Summer | B8 | 500 | 2000 | 0 | 60.84 | 55.62 | 9 | 0
2015 | TVA_Transmission_2_PJM_ROR | TVA_Transmission | PJM_ROR | Internal | Summer | B9 | 800 | 2000 | 0 | 59.66 | 53.66 | 9 | 0
2015 | TVA_Transmission_2_PJM_ROR | TVA_Transmission | PJM_ROR | Internal | Summer | B10 | 1262 | 2000 | 0 | 57.99 | 52.06 | 9 | 0
2015 | TVA_Transmission_2_PJM_ROR | TVA_Transmission | PJM_ROR | Internal | Winter | B16 | 25 | 2000 | 0 | 83.74 | 77.74 | 9 | 0
2015 | TVA_Transmission_2_PJM_ROR | TVA_Transmission | PJM_ROR | Internal | Winter | B17 | 100 | 2000 | 0 | 69.29 | 70.84 | 9 | 0
2015 | TVA_Transmission_2_PJM_ROR | TVA_Transmission | PJM_ROR | Internal | Winter | B18 | 400 | 2000 | 0 | 65.38 | 61.82 | 9 | 0
2015 | TVA_Transmission_2_PJM_ROR | TVA_Transmission | PJM_ROR | Internal | Winter | B19 | 700 | 2000 | 0 | 64.43 | 60 | 9 | 0
2015 | TVA_Transmission_2_PJM_ROR | TVA_Transmission | PJM_ROR | Internal | Winter | B20 | 935 | 2000 | 0 | 60.6 | 54.6 | 9 | 0
2015 | TVA_Transmission_2_SOCO | TVA_Transmission | SOCO | Internal | Shoulder | B11 | 25 | 3200 | 0 | 80.39 | 87.35 | 9 | 0
2015 | TVA_Transmission_2_SOCO | TVA_Transmission | SOCO | Internal | Shoulder | B12 | 200 | 3200 | 0 | 65.08 | 64.84 | 9 | 0
2015 | TVA_Transmission_2_SOCO | TVA_Transmission | SOCO | Internal | Shoulder | B13 | 600 | 3200 | 0 | 62.8 | 61.88 | 9 | 0
2015 | TVA_Transmission_2_SOCO | TVA_Transmission | SOCO | Internal | Shoulder | B14 | 900 | 3200 | 0 | 62.3 | 61.88 | 9 | 0
2015 | TVA_Transmission_2_SOCO | TVA_Transmission | SOCO | Internal | Shoulder | B15 | 1203 | 3200 | 0 | 60.84 | 59.72 | 9 | 0
2015 | TVA_Transmission_2_SOCO | TVA_Transmission | SOCO | Internal | Summer | B1 | 10 | 3200 | 0 | 99.77 | 99.77 | 9 | 0
2015 | TVA_Transmission_2_SOCO | TVA_Transmission | SOCO | Internal | Summer | B2 | 25 | 3200 | 0 | 96.74 | 97.87 | 9 | 0
2015 | TVA_Transmission_2_SOCO | TVA_Transmission | SOCO | Internal | Summer | B3 | 75 | 3200 | 0 | 95.51 | 97.87 | 9 | 0
2015 | TVA_Transmission_2_SOCO | TVA_Transmission | SOCO | Internal | Summer | B4 | 100 | 3200 | 0 | 91 | 97.87 | 9 | 0
2015 | TVA_Transmission_2_SOCO | TVA_Transmission | SOCO | Internal | Summer | B5 | 200 | 3200 | 0 | 82.84 | 91.64 | 9 | 0
2015 | TVA_Transmission_2_SOCO | TVA_Transmission | SOCO | Internal | Summer | B6 | 300 | 3200 | 71.37 | 70.57 | 79.57 | 9 | 0
2015 | TVA_Transmission_2_SOCO | TVA_Transmission | SOCO | Internal | Summer | B7 | 400 | 3200 | 0 | 63.05 | 71.47 | 9 | 0
2015 | TVA_Transmission_2_SOCO | TVA_Transmission | SOCO | Internal | Summer | B8 | 500 | 3200 | 0 | 60.84 | 66.69 | 9 | 0
2015 | TVA_Transmission_2_SOCO | TVA_Transmission | SOCO | Internal | Summer | B9 | 800 | 3200 | 0 | 59.66 | 60.67 | 9 | 0
2015 | TVA_Transmission_2_SOCO | TVA_Transmission | SOCO | Internal | Summer | B10 | 1262 | 3200 | 0 | 57.99 | 58.55 | 9 | 0
2015 | TVA_Transmission_2_SOCO | TVA_Transmission | SOCO | Internal | Winter | B16 | 25 | 3200 | 0 | 83.74 | 85.18 | 9 | 0
2015 | TVA_Transmission_2_SOCO | TVA_Transmission | SOCO | Internal | Winter | B17 | 100 | 3200 | 0 | 69.29 | 67.53 | 9 | 0
2015 | TVA_Transmission_2_SOCO | TVA_Transmission | SOCO | Internal | Winter | B18 | 400 | 3200 | 0 | 65.38 | 64.36 | 9 | 0
2015 | TVA_Transmission_2_SOCO | TVA_Transmission | SOCO | Internal | Winter | B19 | 700 | 3200 | 0 | 64.43 | 64.36 | 9 | 0
2015 | TVA_Transmission_2_SOCO | TVA_Transmission | SOCO | Internal | Winter | B20 | 935 | 3200 | 0 | 60.6 | 62.11 | 9 | 0
2015 | TVA_Transmission_2_TVA | TVA_Transmission | TVA | Internal | Shoulder | B11 | 25 | 99999 | 679.73 | 80.39 | 80.4 | 0.01 | 0
2015 | TVA_Transmission_2_TVA | TVA_Transmission | TVA | Internal | Shoulder | B12 | 200 | 99999 | 0 | 65.08 | 61.77 | 0.01 | 0
2015 | TVA_Transmission_2_TVA | TVA_Transmission | TVA | Internal | Shoulder | B13 | 600 | 99999 | 0 | 62.8 | 61.77 | 0.01 | 0
2015 | TVA_Transmission_2_TVA | TVA_Transmission | TVA | Internal | Shoulder | B14 | 900 | 99999 | 0 | 62.3 | 61.77 | 0.01 | 0
2015 | TVA_Transmission_2_TVA | TVA_Transmission | TVA | Internal | Shoulder | B15 | 1203 | 99999 | 303.8 | 60.84 | 60.85 | 0.01 | 0
2015 | TVA_Transmission_2_TVA | TVA_Transmission | TVA | Internal | Summer | B1 | 10 | 99999 | 3219.51 | 99.77 | 99.79 | 0.01 | 0
2015 | TVA_Transmission_2_TVA | TVA_Transmission | TVA | Internal | Summer | B2 | 25 | 99999 | 2584.9 | 96.74 | 96.75 | 0.01 | 0
2015 | TVA_Transmission_2_TVA | TVA_Transmission | TVA | Internal | Summer | B3 | 75 | 99999 | 1374.31 | 95.51 | 95.53 | 0.01 | 0
2015 | TVA_Transmission_2_TVA | TVA_Transmission | TVA | Internal | Summer | B4 | 100 | 99999 | 825.72 | 91 | 91.01 | 0.01 | 0
2015 | TVA_Transmission_2_TVA | TVA_Transmission | TVA | Internal | Summer | B5 | 200 | 99999 | 0 | 82.84 | 82.64 | 0.01 | 0
2015 | TVA_Transmission_2_TVA | TVA_Transmission | TVA | Internal | Summer | B6 | 300 | 99999 | 0 | 70.57 | 63.57 | 0.01 | 0
2015 | TVA_Transmission_2_TVA | TVA_Transmission | TVA | Internal | Summer | B7 | 400 | 99999 | 0 | 63.05 | 60.44 | 0.01 | 0
2015 | TVA_Transmission_2_TVA | TVA_Transmission | TVA | Internal | Summer | B8 | 500 | 99999 | 0 | 60.84 | 60.44 | 0.01 | 0
2015 | TVA_Transmission_2_TVA | TVA_Transmission | TVA | Internal | Summer | B9 | 800 | 99999 | 165.65 | 59.66 | 59.67 | 0.01 | 0
2015 | TVA_Transmission_2_TVA | TVA_Transmission | TVA | Internal | Summer | B10 | 1262 | 99999 | 0 | 57.99 | 57.94 | 0.01 | 0
2015 | TVA_Transmission_2_TVA | TVA_Transmission | TVA | Internal | Winter | B16 | 25 | 99999 | 1259.52 | 83.74 | 83.75 | 0.01 | 0
2015 | TVA_Transmission_2_TVA | TVA_Transmission | TVA | Internal | Winter | B17 | 100 | 99999 | 0 | 69.29 | 67.84 | 0.01 | 0
2015 | TVA_Transmission_2_TVA | TVA_Transmission | TVA | Internal | Winter | B18 | 400 | 99999 | 0 | 65.38 | 64.28 | 0.01 | 0
2015 | TVA_Transmission_2_TVA | TVA_Transmission | TVA | Internal | Winter | B19 | 700 | 99999 | 0 | 64.43 | 64.28 | 0.01 | 0
2015 | TVA_Transmission_2_TVA | TVA_Transmission | TVA | Internal | Winter | B20 | 935 | 99999 | 2274.48 | 60.6 | 60.61 | 0.01 | 0
2015 | TVA_Transmission_2_VACAR | TVA_Transmission | VACAR | Internal | Shoulder | B11 | 25 | 900 | 0 | 80.39 | 80.35 | 9 | 0
2015 | TVA_Transmission_2_VACAR | TVA_Transmission | VACAR | Internal | Shoulder | B12 | 200 | 900 | 0 | 65.08 | 66.56 | 9 | 0
2015 | TVA_Transmission_2_VACAR | TVA_Transmission | VACAR | Internal | Shoulder | B13 | 600 | 900 | 0 | 62.8 | 63.31 | 9 | 0
2015 | TVA_Transmission_2_VACAR | TVA_Transmission | VACAR | Internal | Shoulder | B14 | 900 | 900 | 0 | 62.3 | 62.92 | 9 | 0
2015 | TVA_Transmission_2_VACAR | TVA_Transmission | VACAR | Internal | Shoulder | B15 | 1203 | 900 | 0 | 60.84 | 56.59 | 9 | 0
2015 | TVA_Transmission_2_VACAR | TVA_Transmission | VACAR | Internal | Summer | B1 | 10 | 900 | 0 | 99.77 | 100.71 | 9 | 0
2015 | TVA_Transmission_2_VACAR | TVA_Transmission | VACAR | Internal | Summer | B2 | 25 | 900 | 0 | 96.74 | 100.71 | 9 | 0
2015 | TVA_Transmission_2_VACAR | TVA_Transmission | VACAR | Internal | Summer | B3 | 75 | 900 | 0 | 95.51 | 100.71 | 9 | 0
2015 | TVA_Transmission_2_VACAR | TVA_Transmission | VACAR | Internal | Summer | B4 | 100 | 900 | 0 | 91 | 91 | 9 | 0
2015 | TVA_Transmission_2_VACAR | TVA_Transmission | VACAR | Internal | Summer | B5 | 200 | 900 | 0 | 82.84 | 84.64 | 9 | 0
2015 | TVA_Transmission_2_VACAR | TVA_Transmission | VACAR | Internal | Summer | B6 | 300 | 900 | 0 | 70.57 | 72.57 | 9 | 0
2015 | TVA_Transmission_2_VACAR | TVA_Transmission | VACAR | Internal | Summer | B7 | 400 | 900 | 0 | 63.05 | 64.47 | 9 | 0
2015 | TVA_Transmission_2_VACAR | TVA_Transmission | VACAR | Internal | Summer | B8 | 500 | 900 | 0 | 60.84 | 61.62 | 9 | 0
2015 | TVA_Transmission_2_VACAR | TVA_Transmission | VACAR | Internal | Summer | B9 | 800 | 900 | 0 | 59.66 | 59.66 | 9 | 0
2015 | TVA_Transmission_2_VACAR | TVA_Transmission | VACAR | Internal | Summer | B10 | 1262 | 900 | 0 | 57.99 | 53.44 | 9 | 0
2015 | TVA_Transmission_2_VACAR | TVA_Transmission | VACAR | Internal | Winter | B16 | 25 | 900 | 0 | 83.74 | 83.74 | 9 | 0
2015 | TVA_Transmission_2_VACAR | TVA_Transmission | VACAR | Internal | Winter | B17 | 100 | 900 | 0 | 69.29 | 76.84 | 9 | 0
2015 | TVA_Transmission_2_VACAR | TVA_Transmission | VACAR | Internal | Winter | B18 | 400 | 900 | 0 | 65.38 | 66.87 | 9 | 0
2015 | TVA_Transmission_2_VACAR | TVA_Transmission | VACAR | Internal | Winter | B19 | 700 | 900 | 0 | 64.43 | 66 | 9 | 0
2015 | TVA_Transmission_2_VACAR | TVA_Transmission | VACAR | Internal | Winter | B20 | 935 | 900 | 0 | 60.6 | 59.73 | 9 | 0
2015 | VACAR_2_PJM_ROR | VACAR | PJM_ROR | Internal | Shoulder | B11 | 25 | 2000 | 0 | 80.35 | 74.39 | 7 | 0
2015 | VACAR_2_PJM_ROR | VACAR | PJM_ROR | Internal | Shoulder | B12 | 200 | 2000 | 0 | 66.56 | 64.62 | 7 | 0
2015 | VACAR_2_PJM_ROR | VACAR | PJM_ROR | Internal | Shoulder | B13 | 600 | 2000 | 0 | 63.31 | 59.97 | 7 | 0
2015 | VACAR_2_PJM_ROR | VACAR | PJM_ROR | Internal | Shoulder | B14 | 900 | 2000 | 0 | 62.92 | 57.78 | 7 | 0
2015 | VACAR_2_PJM_ROR | VACAR | PJM_ROR | Internal | Shoulder | B15 | 1203 | 2000 | 0 | 56.59 | 54.84 | 7 | 0
2015 | VACAR_2_PJM_ROR | VACAR | PJM_ROR | Internal | Summer | B1 | 10 | 2000 | 0 | 100.71 | 93.77 | 7 | 0
2015 | VACAR_2_PJM_ROR | VACAR | PJM_ROR | Internal | Summer | B2 | 25 | 2000 | 0 | 100.71 | 90.26 | 7 | 0
2015 | VACAR_2_PJM_ROR | VACAR | PJM_ROR | Internal | Summer | B3 | 75 | 2000 | 0 | 100.71 | 89.51 | 7 | 0
2015 | VACAR_2_PJM_ROR | VACAR | PJM_ROR | Internal | Summer | B4 | 100 | 2000 | 0 | 91 | 85 | 7 | 0
2015 | VACAR_2_PJM_ROR | VACAR | PJM_ROR | Internal | Summer | B5 | 200 | 2000 | 0 | 84.64 | 77.01 | 7 | 0
2015 | VACAR_2_PJM_ROR | VACAR | PJM_ROR | Internal | Summer | B6 | 300 | 2000 | 0 | 72.57 | 66.57 | 7 | 0
2015 | VACAR_2_PJM_ROR | VACAR | PJM_ROR | Internal | Summer | B7 | 400 | 2000 | 0 | 64.47 | 58.47 | 7 | 0
2015 | VACAR_2_PJM_ROR | VACAR | PJM_ROR | Internal | Summer | B8 | 500 | 2000 | 0 | 61.62 | 55.62 | 7 | 0
2015 | VACAR_2_PJM_ROR | VACAR | PJM_ROR | Internal | Summer | B9 | 800 | 2000 | 0 | 59.66 | 53.66 | 7 | 0
2015 | VACAR_2_PJM_ROR | VACAR | PJM_ROR | Internal | Summer | B10 | 1262 | 2000 | 0 | 53.44 | 52.06 | 7 | 0
2015 | VACAR_2_PJM_ROR | VACAR | PJM_ROR | Internal | Winter | B16 | 25 | 2000 | 0 | 83.74 | 77.74 | 7 | 0
2015 | VACAR_2_PJM_ROR | VACAR | PJM_ROR | Internal | Winter | B17 | 100 | 2000 | 0 | 76.84 | 70.84 | 7 | 0
2015 | VACAR_2_PJM_ROR | VACAR | PJM_ROR | Internal | Winter | B18 | 400 | 2000 | 0 | 66.87 | 61.82 | 7 | 0
2015 | VACAR_2_PJM_ROR | VACAR | PJM_ROR | Internal | Winter | B19 | 700 | 2000 | 0 | 66 | 60 | 7 | 0
2015 | VACAR_2_PJM_ROR | VACAR | PJM_ROR | Internal | Winter | B20 | 935 | 2000 | 0 | 59.73 | 54.6 | 7 | 0
2015 | VACAR_2_SOCO | VACAR | SOCO | Internal | Shoulder | B11 | 25 | 3000 | 2528.22 | 80.35 | 87.35 | 7 | 0
2015 | VACAR_2_SOCO | VACAR | SOCO | Internal | Shoulder | B12 | 200 | 3000 | 0 | 66.56 | 64.84 | 7 | 0
2015 | VACAR_2_SOCO | VACAR | SOCO | Internal | Shoulder | B13 | 600 | 3000 | 0 | 63.31 | 61.88 | 7 | 0
2015 | VACAR_2_SOCO | VACAR | SOCO | Internal | Shoulder | B14 | 900 | 3000 | 0 | 62.92 | 61.88 | 7 | 0
2015 | VACAR_2_SOCO | VACAR | SOCO | Internal | Shoulder | B15 | 1203 | 3000 | 0 | 56.59 | 59.72 | 7 | 0
2015 | VACAR_2_SOCO | VACAR | SOCO | Internal | Summer | B1 | 10 | 3000 | 0 | 100.71 | 99.77 | 7 | 0
2015 | VACAR_2_SOCO | VACAR | SOCO | Internal | Summer | B2 | 25 | 3000 | 0 | 100.71 | 97.87 | 7 | 0
2015 | VACAR_2_SOCO | VACAR | SOCO | Internal | Summer | B3 | 75 | 3000 | 0 | 100.71 | 97.87 | 7 | 0
2015 | VACAR_2_SOCO | VACAR | SOCO | Internal | Summer | B4 | 100 | 3000 | 0 | 91 | 97.87 | 7 | 0
2015 | VACAR_2_SOCO | VACAR | SOCO | Internal | Summer | B5 | 200 | 3000 | 2790.01 | 84.64 | 91.64 | 7 | 0
2015 | VACAR_2_SOCO | VACAR | SOCO | Internal | Summer | B6 | 300 | 3000 | 776 | 72.57 | 79.57 | 7 | 0
2015 | VACAR_2_SOCO | VACAR | SOCO | Internal | Summer | B7 | 400 | 3000 | 162.22 | 64.47 | 71.47 | 7 | 0
2015 | VACAR_2_SOCO | VACAR | SOCO | Internal | Summer | B8 | 500 | 3000 | 0 | 61.62 | 66.69 | 7 | 0
2015 | VACAR_2_SOCO | VACAR | SOCO | Internal | Summer | B9 | 800 | 3000 | 0 | 59.66 | 60.67 | 7 | 0
2015 | VACAR_2_SOCO | VACAR | SOCO | Internal | Summer | B10 | 1262 | 3000 | 0 | 53.44 | 58.55 | 7 | 0
2015 | VACAR_2_SOCO | VACAR | SOCO | Internal | Winter | B16 | 25 | 3000 | 0 | 83.74 | 85.18 | 7 | 0
2015 | VACAR_2_SOCO | VACAR | SOCO | Internal | Winter | B17 | 100 | 3000 | 0 | 76.84 | 67.53 | 7 | 0
2015 | VACAR_2_SOCO | VACAR | SOCO | Internal | Winter | B18 | 400 | 3000 | 0 | 66.87 | 64.36 | 7 | 0
2015 | VACAR_2_SOCO | VACAR | SOCO | Internal | Winter | B19 | 700 | 3000 | 0 | 66 | 64.36 | 7 | 0
2015 | VACAR_2_SOCO | VACAR | SOCO | Internal | Winter | B20 | 935 | 3000 | 0 | 59.73 | 62.11 | 7 | 0
2015 | VACAR_2_TVA_Transmission | VACAR | TVA_Transmission | Internal | Shoulder | B11 | 25 | 900 | 0 | 80.35 | 80.39 | 7 | 0
2015 | VACAR_2_TVA_Transmission | VACAR | TVA_Transmission | Internal | Shoulder | B12 | 200 | 900 | 0 | 66.56 | 65.08 | 7 | 0
2015 | VACAR_2_TVA_Transmission | VACAR | TVA_Transmission | Internal | Shoulder | B13 | 600 | 900 | 0 | 63.31 | 62.8 | 7 | 0
2015 | VACAR_2_TVA_Transmission | VACAR | TVA_Transmission | Internal | Shoulder | B14 | 900 | 900 | 0 | 62.92 | 62.3 | 7 | 0
2015 | VACAR_2_TVA_Transmission | VACAR | TVA_Transmission | Internal | Shoulder | B15 | 1203 | 900 | 0 | 56.59 | 60.84 | 7 | 0
2015 | VACAR_2_TVA_Transmission | VACAR | TVA_Transmission | Internal | Summer | B1 | 10 | 900 | 0 | 100.71 | 99.77 | 7 | 0
2015 | VACAR_2_TVA_Transmission | VACAR | TVA_Transmission | Internal | Summer | B2 | 25 | 900 | 0 | 100.71 | 96.74 | 7 | 0
2015 | VACAR_2_TVA_Transmission | VACAR | TVA_Transmission | Internal | Summer | B3 | 75 | 900 | 0 | 100.71 | 95.51 | 7 | 0
2015 | VACAR_2_TVA_Transmission | VACAR | TVA_Transmission | Internal | Summer | B4 | 100 | 900 | 0 | 91 | 91 | 7 | 0
2015 | VACAR_2_TVA_Transmission | VACAR | TVA_Transmission | Internal | Summer | B5 | 200 | 900 | 0 | 84.64 | 82.84 | 7 | 0
2015 | VACAR_2_TVA_Transmission | VACAR | TVA_Transmission | Internal | Summer | B6 | 300 | 900 | 0 | 72.57 | 70.57 | 7 | 0
2015 | VACAR_2_TVA_Transmission | VACAR | TVA_Transmission | Internal | Summer | B7 | 400 | 900 | 0 | 64.47 | 63.05 | 7 | 0
2015 | VACAR_2_TVA_Transmission | VACAR | TVA_Transmission | Internal | Summer | B8 | 500 | 900 | 0 | 61.62 | 60.84 | 7 | 0
2015 | VACAR_2_TVA_Transmission | VACAR | TVA_Transmission | Internal | Summer | B9 | 800 | 900 | 0 | 59.66 | 59.66 | 7 | 0
2015 | VACAR_2_TVA_Transmission | VACAR | TVA_Transmission | Internal | Summer | B10 | 1262 | 900 | 0 | 53.44 | 57.99 | 7 | 0
2015 | VACAR_2_TVA_Transmission | VACAR | TVA_Transmission | Internal | Winter | B16 | 25 | 900 | 0 | 83.74 | 83.74 | 7 | 0
2015 | VACAR_2_TVA_Transmission | VACAR | TVA_Transmission | Internal | Winter | B17 | 100 | 900 | 0 | 76.84 | 69.29 | 7 | 0
2015 | VACAR_2_TVA_Transmission | VACAR | TVA_Transmission | Internal | Winter | B18 | 400 | 900 | 0 | 66.87 | 65.38 | 7 | 0
2015 | VACAR_2_TVA_Transmission | VACAR | TVA_Transmission | Internal | Winter | B19 | 700 | 900 | 0 | 66 | 64.43 | 7 | 0
2015 | VACAR_2_TVA_Transmission | VACAR | TVA_Transmission | Internal | Winter | B20 | 935 | 900 | 0 | 59.73 | 60.6 | 7 | 0
2020 | ENT_2_MISO_MO-IL | ENT | MISO_MO-IL | Internal | Shoulder | B11 | 25 | 2260 | 0 | 81.95 | 81.95 | 8 | 0
2020 | ENT_2_MISO_MO-IL | ENT | MISO_MO-IL | Internal | Shoulder | B12 | 200 | 2260 | 0 | 68.27 | 70.01 | 8 | 0
2020 | ENT_2_MISO_MO-IL | ENT | MISO_MO-IL | Internal | Shoulder | B13 | 600 | 2260 | 0 | 67.71 | 66.27 | 8 | 0
2020 | ENT_2_MISO_MO-IL | ENT | MISO_MO-IL | Internal | Shoulder | B14 | 900 | 2260 | 0 | 65.51 | 63.41 | 8 | 0
2020 | ENT_2_MISO_MO-IL | ENT | MISO_MO-IL | Internal | Shoulder | B15 | 1203 | 2260 | 0 | 65.51 | 59.19 | 8 | 0
2020 | ENT_2_MISO_MO-IL | ENT | MISO_MO-IL | Internal | Summer | B1 | 10 | 2260 | 0 | 104.83 | 104.83 | 8 | 0
2020 | ENT_2_MISO_MO-IL | ENT | MISO_MO-IL | Internal | Summer | B2 | 25 | 2260 | 0 | 101.92 | 102.19 | 8 | 0
2020 | ENT_2_MISO_MO-IL | ENT | MISO_MO-IL | Internal | Summer | B3 | 75 | 2260 | 0 | 101.92 | 100.77 | 8 | 0
2020 | ENT_2_MISO_MO-IL | ENT | MISO_MO-IL | Internal | Summer | B4 | 100 | 2260 | 0 | 101.89 | 100.77 | 8 | 0
2020 | ENT_2_MISO_MO-IL | ENT | MISO_MO-IL | Internal | Summer | B5 | 200 | 2260 | 0 | 94.84 | 99.93 | 8 | 0
2020 | ENT_2_MISO_MO-IL | ENT | MISO_MO-IL | Internal | Summer | B6 | 300 | 2260 | 0 | 79.52 | 79.52 | 8 | 0
2020 | ENT_2_MISO_MO-IL | ENT | MISO_MO-IL | Internal | Summer | B7 | 400 | 2260 | 0 | 66.9 | 68.31 | 8 | 0
2020 | ENT_2_MISO_MO-IL | ENT | MISO_MO-IL | Internal | Summer | B8 | 500 | 2260 | 0 | 66.9 | 63.17 | 8 | 0
2020 | ENT_2_MISO_MO-IL | ENT | MISO_MO-IL | Internal | Summer | B9 | 800 | 2260 | 0 | 66.41 | 61.52 | 8 | 0
2020 | ENT_2_MISO_MO-IL | ENT | MISO_MO-IL | Internal | Summer | B10 | 1262 | 2260 | 0 | 64.19 | 58.67 | 8 | 0
2020 | ENT_2_MISO_MO-IL | ENT | MISO_MO-IL | Internal | Winter | B16 | 25 | 2260 | 0 | 78.69 | 83.63 | 8 | 0
2020 | ENT_2_MISO_MO-IL | ENT | MISO_MO-IL | Internal | Winter | B17 | 100 | 2260 | 0 | 70.47 | 71.91 | 8 | 0
2020 | ENT_2_MISO_MO-IL | ENT | MISO_MO-IL | Internal | Winter | B18 | 400 | 2260 | 0 | 68.97 | 68.97 | 8 | 0
2020 | ENT_2_MISO_MO-IL | ENT | MISO_MO-IL | Internal | Winter | B19 | 700 | 2260 | 0 | 68.12 | 66.75 | 8 | 0
2020 | ENT_2_MISO_MO-IL | ENT | MISO_MO-IL | Internal | Winter | B20 | 935 | 2260 | 0 | 68.12 | 60.95 | 8 | 0
2020 | ENT_2_SOCO | ENT | SOCO | Internal | Shoulder | B11 | 25 | 2000 | 2000 | 81.95 | 96.95 | 8 | 7
2020 | ENT_2_SOCO | ENT | SOCO | Internal | Shoulder | B12 | 200 | 2000 | 0 | 68.27 | 69.83 | 8 | 0
2020 | ENT_2_SOCO | ENT | SOCO | Internal | Shoulder | B13 | 600 | 2000 | 0 | 67.71 | 68.46 | 8 | 0
2020 | ENT_2_SOCO | ENT | SOCO | Internal | Shoulder | B14 | 900 | 2000 | 0 | 65.51 | 68.46 | 8 | 0
2020 | ENT_2_SOCO | ENT | SOCO | Internal | Shoulder | B15 | 1203 | 2000 | 0 | 65.51 | 67.38 | 8 | 0
2020 | ENT_2_SOCO | ENT | SOCO | Internal | Summer | B1 | 10 | 2000 | 0.02 | 104.83 | 112.12 | 8 | 0
2020 | ENT_2_SOCO | ENT | SOCO | Internal | Summer | B2 | 25 | 2000 | 598.28 | 101.92 | 109.92 | 8 | 0
2020 | ENT_2_SOCO | ENT | SOCO | Internal | Summer | B3 | 75 | 2000 | 1514.52 | 101.92 | 109.92 | 8 | 0
2020 | ENT_2_SOCO | ENT | SOCO | Internal | Summer | B4 | 100 | 2000 | 1999.96 | 101.89 | 109.92 | 8 | 0.03
2020 | ENT_2_SOCO | ENT | SOCO | Internal | Summer | B5 | 200 | 2000 | 2000 | 94.84 | 104.46 | 8 | 1.62
2020 | ENT_2_SOCO | ENT | SOCO | Internal | Summer | B6 | 300 | 2000 | 2000 | 79.52 | 90.52 | 8 | 3
2020 | ENT_2_SOCO | ENT | SOCO | Internal | Summer | B7 | 400 | 2000 | 2000 | 66.9 | 79.86 | 8 | 4.97
2020 | ENT_2_SOCO | ENT | SOCO | Internal | Summer | B8 | 500 | 2000 | 1708.32 | 66.9 | 74.9 | 8 | 0
2020 | ENT_2_SOCO | ENT | SOCO | Internal | Summer | B9 | 800 | 2000 | 0 | 66.41 | 68.51 | 8 | 0
2020 | ENT_2_SOCO | ENT | SOCO | Internal | Summer | B10 | 1262 | 2000 | 0 | 64.19 | 66.11 | 8 | 0
2020 | ENT_2_SOCO | ENT | SOCO | Internal | Winter | B16 | 25 | 2000 | 2000 | 78.69 | 95.69 | 8 | 9
2020 | ENT_2_SOCO | ENT | SOCO | Internal | Winter | B17 | 100 | 2000 | 0 | 70.47 | 76.16 | 8 | 0
2020 | ENT_2_SOCO | ENT | SOCO | Internal | Winter | B18 | 400 | 2000 | 0 | 68.97 | 69.99 | 8 | 0
2020 | ENT_2_SOCO | ENT | SOCO | Internal | Winter | B19 | 700 | 2000 | 0 | 68.12 | 69.99 | 8 | 0
2020 | ENT_2_SOCO | ENT | SOCO | Internal | Winter | B20 | 935 | 2000 | 0 | 68.12 | 69.99 | 8 | 0
2020 | ENT_2_SPP_N | ENT | SPP_N | Internal | Shoulder | B11 | 25 | 1300 | 0 | 81.95 | 76.95 | 8 | 0
2020 | ENT_2_SPP_N | ENT | SPP_N | Internal | Shoulder | B12 | 200 | 1300 | 0 | 68.27 | 65.01 | 8 | 0
2020 | ENT_2_SPP_N | ENT | SPP_N | Internal | Shoulder | B13 | 600 | 1300 | 0 | 67.71 | 62.71 | 8 | 0
2020 | ENT_2_SPP_N | ENT | SPP_N | Internal | Shoulder | B14 | 900 | 1300 | 0 | 65.51 | 58.73 | 8 | 0
2020 | ENT_2_SPP_N | ENT | SPP_N | Internal | Shoulder | B15 | 1203 | 1300 | 0 | 65.51 | 57 | 8 | 0
2020 | ENT_2_SPP_N | ENT | SPP_N | Internal | Summer | B1 | 10 | 1300 | 0 | 104.83 | 99.83 | 8 | 0
2020 | ENT_2_SPP_N | ENT | SPP_N | Internal | Summer | B2 | 25 | 1300 | 0 | 101.92 | 98.82 | 8 | 0
2020 | ENT_2_SPP_N | ENT | SPP_N | Internal | Summer | B3 | 75 | 1300 | 0 | 101.92 | 100.28 | 8 | 0
2020 | ENT_2_SPP_N | ENT | SPP_N | Internal | Summer | B4 | 100 | 1300 | 0 | 101.89 | 96.89 | 8 | 0
2020 | ENT_2_SPP_N | ENT | SPP_N | Internal | Summer | B5 | 200 | 1300 | 0 | 94.84 | 94.93 | 8 | 0
2020 | ENT_2_SPP_N | ENT | SPP_N | Internal | Summer | B6 | 300 | 1300 | 0 | 79.52 | 74.52 | 8 | 0
2020 | ENT_2_SPP_N | ENT | SPP_N | Internal | Summer | B7 | 400 | 1300 | 0 | 66.9 | 65.51 | 8 | 0
2020 | ENT_2_SPP_N | ENT | SPP_N | Internal | Summer | B8 | 500 | 1300 | 0 | 66.9 | 63.65 | 8 | 0
2020 | ENT_2_SPP_N | ENT | SPP_N | Internal | Summer | B9 | 800 | 1300 | 0 | 66.41 | 62.98 | 8 | 0
2020 | ENT_2_SPP_N | ENT | SPP_N | Internal | Summer | B10 | 1262 | 1300 | 0 | 64.19 | 59.19 | 8 | 0
2020 | ENT_2_SPP_N | ENT | SPP_N | Internal | Winter | B16 | 25 | 1300 | 0 | 78.69 | 73.69 | 8 | 0
2020 | ENT_2_SPP_N | ENT | SPP_N | Internal | Winter | B17 | 100 | 1300 | 0 | 70.47 | 65.47 | 8 | 0
2020 | ENT_2_SPP_N | ENT | SPP_N | Internal | Winter | B18 | 400 | 1300 | 0 | 68.97 | 63.97 | 8 | 0
2020 | ENT_2_SPP_N | ENT | SPP_N | Internal | Winter | B19 | 700 | 1300 | 0 | 68.12 | 62.72 | 8 | 0
2020 | ENT_2_SPP_N | ENT | SPP_N | Internal | Winter | B20 | 935 | 1300 | 0 | 68.12 | 59.33 | 8 | 0
2020 | ENT_2_SPP_S | ENT | SPP_S | Internal | Shoulder | B11 | 25 | 1300 | 0 | 81.95 | 68.53 | 8 | 0
2020 | ENT_2_SPP_S | ENT | SPP_S | Internal | Shoulder | B12 | 200 | 1300 | 0 | 68.27 | 65.03 | 8 | 0
2020 | ENT_2_SPP_S | ENT | SPP_S | Internal | Shoulder | B13 | 600 | 1300 | 0 | 67.71 | 62.72 | 8 | 0
2020 | ENT_2_SPP_S | ENT | SPP_S | Internal | Shoulder | B14 | 900 | 1300 | 0 | 65.51 | 58.72 | 8 | 0
2020 | ENT_2_SPP_S | ENT | SPP_S | Internal | Shoulder | B15 | 1203 | 1300 | 0 | 65.51 | 56.99 | 8 | 0
2020 | ENT_2_SPP_S | ENT | SPP_S | Internal | Summer | B1 | 10 | 1300 | 0 | 104.83 | 65.64 | 8 | 0
2020 | ENT_2_SPP_S | ENT | SPP_S | Internal | Summer | B2 | 25 | 1300 | 0 | 101.92 | 92.88 | 8 | 0
2020 | ENT_2_SPP_S | ENT | SPP_S | Internal | Summer | B3 | 75 | 1300 | 0 | 101.92 | 92.88 | 8 | 0
2020 | ENT_2_SPP_S | ENT | SPP_S | Internal | Summer | B4 | 100 | 1300 | 0 | 101.89 | 92.88 | 8 | 0
2020 | ENT_2_SPP_S | ENT | SPP_S | Internal | Summer | B5 | 200 | 1300 | 0 | 94.84 | 89.84 | 8 | 0
2020 | ENT_2_SPP_S | ENT | SPP_S | Internal | Summer | B6 | 300 | 1300 | 0 | 79.52 | 74.53 | 8 | 0
2020 | ENT_2_SPP_S | ENT | SPP_S | Internal | Summer | B7 | 400 | 1300 | 0 | 66.9 | 65.52 | 8 | 0
2020 | ENT_2_SPP_S | ENT | SPP_S | Internal | Summer | B8 | 500 | 1300 | 0 | 66.9 | 63.95 | 8 | 0
2020 | ENT_2_SPP_S | ENT | SPP_S | Internal | Summer | B9 | 800 | 1300 | 0 | 66.41 | 63.85 | 8 | 0
2020 | ENT_2_SPP_S | ENT | SPP_S | Internal | Summer | B10 | 1262 | 1300 | 0 | 64.19 | 59.2 | 8 | 0
2020 | ENT_2_SPP_S | ENT | SPP_S | Internal | Winter | B16 | 25 | 1300 | 0 | 78.69 | 68.26 | 8 | 0
2020 | ENT_2_SPP_S | ENT | SPP_S | Internal | Winter | B17 | 100 | 1300 | 0 | 70.47 | 65.49 | 8 | 0
2020 | ENT_2_SPP_S | ENT | SPP_S | Internal | Winter | B18 | 400 | 1300 | 0 | 68.97 | 63.98 | 8 | 0
2020 | ENT_2_SPP_S | ENT | SPP_S | Internal | Winter | B19 | 700 | 1300 | 0 | 68.12 | 62.73 | 8 | 0
2020 | ENT_2_SPP_S | ENT | SPP_S | Internal | Winter | B20 | 935 | 1300 | 0 | 68.12 | 59.34 | 8 | 0
2020 | ENT_2_TVA_Transmission | ENT | TVA_Transmission | Internal | Shoulder | B11 | 25 | 2100 | 0 | 81.95 | 88.77 | 8 | 0
2020 | ENT_2_TVA_Transmission | ENT | TVA_Transmission | Internal | Shoulder | B12 | 200 | 2100 | 0 | 68.27 | 72.67 | 8 | 0
2020 | ENT_2_TVA_Transmission | ENT | TVA_Transmission | Internal | Shoulder | B13 | 600 | 2100 | 0 | 67.71 | 69.6 | 8 | 0
2020 | ENT_2_TVA_Transmission | ENT | TVA_Transmission | Internal | Shoulder | B14 | 900 | 2100 | 0 | 65.51 | 68.45 | 8 | 0
2020 | ENT_2_TVA_Transmission | ENT | TVA_Transmission | Internal | Shoulder | B15 | 1203 | 2100 | 0 | 65.51 | 67.06 | 8 | 0
2020 | ENT_2_TVA_Transmission | ENT | TVA_Transmission | Internal | Summer | B1 | 10 | 2100 | 845.42 | 104.83 | 112.83 | 8 | 0
2020 | ENT_2_TVA_Transmission | ENT | TVA_Transmission | Internal | Summer | B2 | 25 | 2100 | 0 | 101.92 | 109.34 | 8 | 0
2020 | ENT_2_TVA_Transmission | ENT | TVA_Transmission | Internal | Summer | B3 | 75 | 2100 | 0 | 101.92 | 107.15 | 8 | 0
2020 | ENT_2_TVA_Transmission | ENT | TVA_Transmission | Internal | Summer | B4 | 100 | 2100 | 0 | 101.89 | 100.92 | 8 | 0
2020 | ENT_2_TVA_Transmission | ENT | TVA_Transmission | Internal | Summer | B5 | 200 | 2100 | 0 | 94.84 | 95.46 | 8 | 0
2020 | ENT_2_TVA_Transmission | ENT | TVA_Transmission | Internal | Summer | B6 | 300 | 2100 | 0 | 79.52 | 81.52 | 8 | 0
2020 | ENT_2_TVA_Transmission | ENT | TVA_Transmission | Internal | Summer | B7 | 400 | 2100 | 0 | 66.9 | 71.6 | 8 | 0
2020 | ENT_2_TVA_Transmission | ENT | TVA_Transmission | Internal | Summer | B8 | 500 | 2100 | 0 | 66.9 | 68.1 | 8 | 0
2020 | ENT_2_TVA_Transmission | ENT | TVA_Transmission | Internal | Summer | B9 | 800 | 2100 | 0 | 66.41 | 66.45 | 8 | 0
2020 | ENT_2_TVA_Transmission | ENT | TVA_Transmission | Internal | Summer | B10 | 1262 | 2100 | 0 | 64.19 | 64.25 | 8 | 0
2020 | ENT_2_TVA_Transmission | ENT | TVA_Transmission | Internal | Winter | B16 | 25 | 2100 | 1915.44 | 78.69 | 86.69 | 8 | 0
2020 | ENT_2_TVA_Transmission | ENT | TVA_Transmission | Internal | Winter | B17 | 100 | 2100 | 0 | 70.47 | 77.12 | 8 | 0
2020 | ENT_2_TVA_Transmission | ENT | TVA_Transmission | Internal | Winter | B18 | 400 | 2100 | 0 | 68.97 | 72.57 | 8 | 0
2020 | ENT_2_TVA_Transmission | ENT | TVA_Transmission | Internal | Winter | B19 | 700 | 2100 | 0 | 68.12 | 70.83 | 8 | 0
2020 | ENT_2_TVA_Transmission | ENT | TVA_Transmission | Internal | Winter | B20 | 935 | 2100 | 0 | 68.12 | 68.95 | 8 | 0
2020 | FRCC_2_SOCO | FRCC | SOCO | Internal | Shoulder | B11 | 25 | 900 | 0 | 113.28 | 96.95 | 8 | 0
2020 | FRCC_2_SOCO | FRCC | SOCO | Internal | Shoulder | B12 | 200 | 900 | 0 | 75.45 | 69.83 | 8 | 0
2020 | FRCC_2_SOCO | FRCC | SOCO | Internal | Shoulder | B13 | 600 | 900 | 0 | 75.45 | 68.46 | 8 | 0
2020 | FRCC_2_SOCO | FRCC | SOCO | Internal | Shoulder | B14 | 900 | 900 | 0 | 72.31 | 68.46 | 8 | 0
2020 | FRCC_2_SOCO | FRCC | SOCO | Internal | Shoulder | B15 | 1203 | 900 | 0 | 72.31 | 67.38 | 8 | 0
2020 | FRCC_2_SOCO | FRCC | SOCO | Internal | Summer | B1 | 10 | 900 | 0 | 122.12 | 112.12 | 8 | 0
2020 | FRCC_2_SOCO | FRCC | SOCO | Internal | Summer | B2 | 25 | 900 | 0 | 116.56 | 109.92 | 8 | 0
2020 | FRCC_2_SOCO | FRCC | SOCO | Internal | Summer | B3 | 75 | 900 | 0 | 116.56 | 109.92 | 8 | 0
2020 | FRCC_2_SOCO | FRCC | SOCO | Internal | Summer | B4 | 100 | 900 | 0 | 116.56 | 109.92 | 8 | 0
2020 | FRCC_2_SOCO | FRCC | SOCO | Internal | Summer | B5 | 200 | 900 | 0 | 114.46 | 104.46 | 8 | 0
2020 | FRCC_2_SOCO | FRCC | SOCO | Internal | Summer | B6 | 300 | 900 | 0 | 100.52 | 90.52 | 8 | 0
2020 | FRCC_2_SOCO | FRCC | SOCO | Internal | Summer | B7 | 400 | 900 | 0 | 85.21 | 79.86 | 8 | 0
2020 | FRCC_2_SOCO | FRCC | SOCO | Internal | Summer | B8 | 500 | 900 | 0 | 74.69 | 74.9 | 8 | 0
2020 | FRCC_2_SOCO | FRCC | SOCO | Internal | Summer | B9 | 800 | 900 | 0 | 71.76 | 68.51 | 8 | 0
2020 | FRCC_2_SOCO | FRCC | SOCO | Internal | Summer | B10 | 1262 | 900 | 0 | 71.58 | 66.11 | 8 | 0
2020 | FRCC_2_SOCO | FRCC | SOCO | Internal | Winter | B16 | 25 | 900 | 0 | 105.69 | 95.69 | 8 | 0
2020 | FRCC_2_SOCO | FRCC | SOCO | Internal | Winter | B17 | 100 | 900 | 0 | 77.79 | 76.16 | 8 | 0
2020 | FRCC_2_SOCO | FRCC | SOCO | Internal | Winter | B18 | 400 | 900 | 0 | 76.51 | 69.99 | 8 | 0
2020 | FRCC_2_SOCO | FRCC | SOCO | Internal | Winter | B19 | 700 | 900 | 0 | 74.54 | 69.99 | 8 | 0
2020 | FRCC_2_SOCO | FRCC | SOCO | Internal | Winter | B20 | 935 | 900 | 0 | 74.54 | 69.99 | 8 | 0
2020 | HQ_NEISO_2_NEISO | HQ_NEISO | NEISO | Internal | Shoulder | B11 | 25 | 99999 | 2920 | 61.5 | 61.51 | 0.01 | 0
2020 | HQ_NEISO_2_NEISO | HQ_NEISO | NEISO | Internal | Shoulder | B12 | 200 | 99999 | 2920 | 61.5 | 61.51 | 0.01 | 0
2020 | HQ_NEISO_2_NEISO | HQ_NEISO | NEISO | Internal | Shoulder | B13 | 600 | 99999 | 2920 | 61.5 | 61.51 | 0.01 | 0
2020 | HQ_NEISO_2_NEISO | HQ_NEISO | NEISO | Internal | Shoulder | B14 | 900 | 99999 | 2920 | 61.5 | 61.51 | 0.01 | 0
2020 | HQ_NEISO_2_NEISO | HQ_NEISO | NEISO | Internal | Shoulder | B15 | 1203 | 99999 | 1143.24 | 61.5 | 61.51 | 0.01 | 0
2020 | HQ_NEISO_2_NEISO | HQ_NEISO | NEISO | Internal | Summer | B1 | 10 | 99999 | 2920.1 | 126.84 | 126.85 | 0.01 | 0
2020 | HQ_NEISO_2_NEISO | HQ_NEISO | NEISO | Internal | Summer | B2 | 25 | 99999 | 2920.1 | 94.95 | 94.96 | 0.01 | 0
2020 | HQ_NEISO_2_NEISO | HQ_NEISO | NEISO | Internal | Summer | B3 | 75 | 99999 | 2920 | 80.54 | 80.55 | 0.01 | 0
2020 | HQ_NEISO_2_NEISO | HQ_NEISO | NEISO | Internal | Summer | B4 | 100 | 99999 | 2920 | 65.93 | 65.95 | 0.01 | 0
2020 | HQ_NEISO_2_NEISO | HQ_NEISO | NEISO | Internal | Summer | B5 | 200 | 99999 | 2920 | 58.62 | 58.63 | 0.01 | 0
2020 | HQ_NEISO_2_NEISO | HQ_NEISO | NEISO | Internal | Summer | B6 | 300 | 99999 | 2920 | 58.62 | 58.63 | 0.01 | 0
2020 | HQ_NEISO_2_NEISO | HQ_NEISO | NEISO | Internal | Summer | B7 | 400 | 99999 | 2920 | 58.62 | 58.63 | 0.01 | 0
2020 | HQ_NEISO_2_NEISO | HQ_NEISO | NEISO | Internal | Summer | B8 | 500 | 99999 | 2920 | 58.62 | 58.63 | 0.01 | 0
2020 | HQ_NEISO_2_NEISO | HQ_NEISO | NEISO | Internal | Summer | B9 | 800 | 99999 | 2920 | 58.62 | 58.63 | 0.01 | 0
2020 | HQ_NEISO_2_NEISO | HQ_NEISO | NEISO | Internal | Summer | B10 | 1262 | 99999 | 795.94 | 58.62 | 58.63 | 0.01 | 0
2020 | HQ_NEISO_2_NEISO | HQ_NEISO | NEISO | Internal | Winter | B16 | 25 | 99999 | 2920 | 70.43 | 70.44 | 0.01 | 0
2020 | HQ_NEISO_2_NEISO | HQ_NEISO | NEISO | Internal | Winter | B17 | 100 | 99999 | 2920 | 70.43 | 70.44 | 0.01 | 0
2020 | HQ_NEISO_2_NEISO | HQ_NEISO | NEISO | Internal | Winter | B18 | 400 | 99999 | 2920 | 69.41 | 69.42 | 0.01 | 0
2020 | HQ_NEISO_2_NEISO | HQ_NEISO | NEISO | Internal | Winter | B19 | 700 | 99999 | 2920 | 69.41 | 69.42 | 0.01 | 0
2020 | HQ_NEISO_2_NEISO | HQ_NEISO | NEISO | Internal | Winter | B20 | 935 | 99999 | 1233.58 | 69.41 | 69.42 | 0.01 | 0
2020 | HQ_NY_2_NYISO_A-F | HQ_NY | NYISO_A-F | Internal | Shoulder | B11 | 25 | 99999 | 1000 | 64.01 | 64.03 | 0.01 | 0
2020 | HQ_NY_2_NYISO_A-F | HQ_NY | NYISO_A-F | Internal | Shoulder | B12 | 200 | 99999 | 1000 | 64.01 | 64.03 | 0.01 | 0
2020 | HQ_NY_2_NYISO_A-F | HQ_NY | NYISO_A-F | Internal | Shoulder | B13 | 600 | 99999 | 1000 | 64.01 | 64.03 | 0.01 | 0
2020 | HQ_NY_2_NYISO_A-F | HQ_NY | NYISO_A-F | Internal | Shoulder | B14 | 900 | 99999 | 1000 | 61.65 | 61.66 | 0.01 | 0
2020 | HQ_NY_2_NYISO_A-F | HQ_NY | NYISO_A-F | Internal | Shoulder | B15 | 1203 | 99999 | 188.69 | 61.65 | 61.66 | 0.01 | 0
2020 | HQ_NY_2_NYISO_A-F | HQ_NY | NYISO_A-F | Internal | Summer | B1 | 10 | 99999 | 1000.01 | 83.29 | 83.3 | 0.01 | 0
2020 | HQ_NY_2_NYISO_A-F | HQ_NY | NYISO_A-F | Internal | Summer | B2 | 25 | 99999 | 1000 | 83.29 | 83.3 | 0.01 | 0
2020 | HQ_NY_2_NYISO_A-F | HQ_NY | NYISO_A-F | Internal | Summer | B3 | 75 | 99999 | 1000 | 77.54 | 77.55 | 0.01 | 0
2020 | HQ_NY_2_NYISO_A-F | HQ_NY | NYISO_A-F | Internal | Summer | B4 | 100 | 99999 | 1000 | 68.93 | 68.95 | 0.01 | 0
2020 | HQ_NY_2_NYISO_A-F | HQ_NY | NYISO_A-F | Internal | Summer | B5 | 200 | 99999 | 1000 | 68.93 | 68.95 | 0.01 | 0
2020 | HQ_NY_2_NYISO_A-F | HQ_NY | NYISO_A-F | Internal | Summer | B6 | 300 | 99999 | 1000 | 62.76 | 62.77 | 0.01 | 0
2020 | HQ_NY_2_NYISO_A-F | HQ_NY | NYISO_A-F | Internal | Summer | B7 | 400 | 99999 | 1000 | 61.62 | 61.63 | 0.01 | 0
2020 | HQ_NY_2_NYISO_A-F | HQ_NY | NYISO_A-F | Internal | Summer | B8 | 500 | 99999 | 1000 | 61.61 | 61.62 | 0.01 | 0
2020 | HQ_NY_2_NYISO_A-F | HQ_NY | NYISO_A-F | Internal | Summer | B9 | 800 | 99999 | 1000 | 60.69 | 60.7 | 0.01 | 0
2020 | HQ_NY_2_NYISO_A-F | HQ_NY | NYISO_A-F | Internal | Summer | B10 | 1262 | 99999 | 30.11 | 60.69 | 60.7 | 0.01 | 0
2020 | HQ_NY_2_NYISO_A-F | HQ_NY | NYISO_A-F | Internal | Winter | B16 | 25 | 99999 | 1000 | 66.41 | 66.42 | 0.01 | 0
2020 | HQ_NY_2_NYISO_A-F | HQ_NY | NYISO_A-F | Internal | Winter | B17 | 100 | 99999 | 1000 | 66.41 | 66.42 | 0.01 | 0
2020 | HQ_NY_2_NYISO_A-F | HQ_NY | NYISO_A-F | Internal | Winter | B18 | 400 | 99999 | 1000 | 66.41 | 66.42 | 0.01 | 0
2020 | HQ_NY_2_NYISO_A-F | HQ_NY | NYISO_A-F | Internal | Winter | B19 | 700 | 99999 | 1000 | 66.41 | 66.42 | 0.01 | 0
2020 | HQ_NY_2_NYISO_A-F | HQ_NY | NYISO_A-F | Internal | Winter | B20 | 935 | 99999 | 229.95 | 66.41 | 66.42 | 0.01 | 0
2020 | HQ_IESO_2_IESO | HQ_IESO | IESO | Internal | Shoulder | B11 | 25 | 99999 | 400 | 13.78 | 13.79 | 0.01 | 0
2020 | HQ_IESO_2_IESO | HQ_IESO | IESO | Internal | Shoulder | B12 | 200 | 99999 | 400 | 13.78 | 13.79 | 0.01 | 0
2020 | HQ_IESO_2_IESO | HQ_IESO | IESO | Internal | Shoulder | B13 | 600 | 99999 | 400 | 13.78 | 13.79 | 0.01 | 0
2020 | HQ_IESO_2_IESO | HQ_IESO | IESO | Internal | Shoulder | B14 | 900 | 99999 | 400 | 13.78 | 13.79 | 0.01 | 0
2020 | HQ_IESO_2_IESO | HQ_IESO | IESO | Internal | Shoulder | B15 | 1203 | 99999 | 75.48 | 13.78 | 13.79 | 0.01 | 0
2020 | HQ_IESO_2_IESO | HQ_IESO | IESO | Internal | Summer | B1 | 10 | 99999 | 400 | 76.29 | 76.3 | 0.01 | 0
2020 | HQ_IESO_2_IESO | HQ_IESO | IESO | Internal | Summer | B2 | 25 | 99999 | 400 | 76.29 | 76.3 | 0.01 | 0
2020 | HQ_IESO_2_IESO | HQ_IESO | IESO | Internal | Summer | B3 | 75 | 99999 | 400 | 70.54 | 70.55 | 0.01 | 0
2020 | HQ_IESO_2_IESO | HQ_IESO | IESO | Internal | Summer | B4 | 100 | 99999 | 400 | 47.03 | 47.04 | 0.01 | 0
2020 | HQ_IESO_2_IESO | HQ_IESO | IESO | Internal | Summer | B5 | 200 | 99999 | 400 | 10.96 | 10.97 | 0.01 | 0
2020 | HQ_IESO_2_IESO | HQ_IESO | IESO | Internal | Summer | B6 | 300 | 99999 | 400 | 10.96 | 10.97 | 0.01 | 0
2020 | HQ_IESO_2_IESO | HQ_IESO | IESO | Internal | Summer | B7 | 400 | 99999 | 400 | 10.96 | 10.97 | 0.01 | 0
2020 | HQ_IESO_2_IESO | HQ_IESO | IESO | Internal | Summer | B8 | 500 | 99999 | 400 | 10.96 | 10.97 | 0.01 | 0
2020 | HQ_IESO_2_IESO | HQ_IESO | IESO | Internal | Summer | B9 | 800 | 99999 | 400 | 10.96 | 10.97 | 0.01 | 0
2020 | HQ_IESO_2_IESO | HQ_IESO | IESO | Internal | Summer | B10 | 1262 | 99999 | 12.04 | 10.96 | 10.97 | 0.01 | 0
2020 | HQ_IESO_2_IESO | HQ_IESO | IESO | Internal | Winter | B16 | 25 | 99999 | 400 | 49.8 | 49.81 | 0.01 | 0
2020 | HQ_IESO_2_IESO | HQ_IESO | IESO | Internal | Winter | B17 | 100 | 99999 | 400 | 49.8 | 49.81 | 0.01 | 0
2020 | HQ_IESO_2_IESO | HQ_IESO | IESO | Internal | Winter | B18 | 400 | 99999 | 400 | 49.8 | 49.81 | 0.01 | 0
2020 | HQ_IESO_2_IESO | HQ_IESO | IESO | Internal | Winter | B19 | 700 | 99999 | 400 | 49.8 | 49.81 | 0.01 | 0
2020 | HQ_IESO_2_IESO | HQ_IESO | IESO | Internal | Winter | B20 | 935 | 99999 | 91.98 | 49.8 | 49.81 | 0.01 | 0
2020 | IESO_2_MAPP_CA | IESO | MAPP_CA | Internal | Shoulder | B11 | 25 | 262 | 262 | 13.79 | 64.21 | 7 | 43.42
2020 | IESO_2_MAPP_CA | IESO | MAPP_CA | Internal | Shoulder | B12 | 200 | 262 | 262 | 13.79 | 70 | 7 | 49.21
2020 | IESO_2_MAPP_CA | IESO | MAPP_CA | Internal | Shoulder | B13 | 600 | 262 | 262 | 13.79 | 66.27 | 7 | 45.48
2020 | IESO_2_MAPP_CA | IESO | MAPP_CA | Internal | Shoulder | B14 | 900 | 262 | 262 | 13.79 | 64.21 | 7 | 43.42
2020 | IESO_2_MAPP_CA | IESO | MAPP_CA | Internal | Shoulder | B15 | 1203 | 262 | 262 | 13.79 | 64.21 | 7 | 43.42
2020 | IESO_2_MAPP_CA | IESO | MAPP_CA | Internal | Summer | B1 | 10 | 262 | 262 | 76.3 | 89.86 | 7 | 6.56
2020 | IESO_2_MAPP_CA | IESO | MAPP_CA | Internal | Summer | B2 | 25 | 262 | 262 | 76.3 | 89.86 | 7 | 6.56
2020 | IESO_2_MAPP_CA | IESO | MAPP_CA | Internal | Summer | B3 | 75 | 262 | 262 | 70.55 | 89.86 | 7 | 12.31
2020 | IESO_2_MAPP_CA | IESO | MAPP_CA | Internal | Summer | B4 | 100 | 262 | 262 | 47.04 | 89.86 | 7 | 35.82
2020 | IESO_2_MAPP_CA | IESO | MAPP_CA | Internal | Summer | B5 | 200 | 262 | 262 | 10.97 | 85.94 | 7 | 67.97
2020 | IESO_2_MAPP_CA | IESO | MAPP_CA | Internal | Summer | B6 | 300 | 262 | 262 | 10.97 | 79.52 | 7 | 61.55
2020 | IESO_2_MAPP_CA | IESO | MAPP_CA | Internal | Summer | B7 | 400 | 262 | 262 | 10.97 | 62.68 | 7 | 44.71
2020 | IESO_2_MAPP_CA | IESO | MAPP_CA | Internal | Summer | B8 | 500 | 262 | 262 | 10.97 | 62.68 | 7 | 44.71
2020 | IESO_2_MAPP_CA | IESO | MAPP_CA | Internal | Summer | B9 | 800 | 262 | 262 | 10.97 | 62.68 | 7 | 44.71
2020 | IESO_2_MAPP_CA | IESO | MAPP_CA | Internal | Summer | B10 | 1262 | 262 | 262 | 10.97 | 62.68 | 7 | 44.71
2020 | IESO_2_MAPP_CA | IESO | MAPP_CA | Internal | Winter | B16 | 25 | 262 | 262 | 49.81 | 83.6 | 7 | 26.79
2020 | IESO_2_MAPP_CA | IESO | MAPP_CA | Internal | Winter | B17 | 100 | 262 | 262 | 49.81 | 71.89 | 7 | 15.08
2020 | IESO_2_MAPP_CA | IESO | MAPP_CA | Internal | Winter | B18 | 400 | 262 | 262 | 49.81 | 68.96 | 7 | 12.15
2020 | IESO_2_MAPP_CA | IESO | MAPP_CA | Internal | Winter | B19 | 700 | 262 | 262 | 49.81 | 67.45 | 7 | 10.64
2020 | IESO_2_MAPP_CA | IESO | MAPP_CA | Internal | Winter | B20 | 935 | 262 | 262 | 49.81 | 67.45 | 7 | 10.64
2020 | IESO_2_MISO_MI | IESO | MISO_MI | Internal | Shoulder | B11 | 25 | 1840 | 1840 | 13.79 | 81.23 | 7 | 60.44
2020 | IESO_2_MISO_MI | IESO | MISO_MI | Internal | Shoulder | B12 | 200 | 1840 | 1840 | 13.79 | 70.01 | 7 | 49.22
2020 | IESO_2_MISO_MI | IESO | MISO_MI | Internal | Shoulder | B13 | 600 | 1840 | 1840 | 13.79 | 66.27 | 7 | 45.48
2020 | IESO_2_MISO_MI | IESO | MISO_MI | Internal | Shoulder | B14 | 900 | 1840 | 1840 | 13.79 | 62.55 | 7 | 41.75
2020 | IESO_2_MISO_MI | IESO | MISO_MI | Internal | Shoulder | B15 | 1203 | 1840 | 1840 | 13.79 | 59.14 | 7 | 38.35
2020 | IESO_2_MISO_MI | IESO | MISO_MI | Internal | Summer | B1 | 10 | 1840 | 1840 | 76.3 | 104.82 | 7 | 21.52
2020 | IESO_2_MISO_MI | IESO | MISO_MI | Internal | Summer | B2 | 25 | 1840 | 1840 | 76.3 | 100.48 | 7 | 17.17
2020 | IESO_2_MISO_MI | IESO | MISO_MI | Internal | Summer | B3 | 75 | 1840 | 1840 | 70.55 | 99.16 | 7 | 21.61
2020 | IESO_2_MISO_MI | IESO | MISO_MI | Internal | Summer | B4 | 100 | 1840 | 1840 | 47.04 | 84.93 | 7 | 30.89
2020 | IESO_2_MISO_MI | IESO | MISO_MI | Internal | Summer | B5 | 200 | 1840 | 1840 | 10.97 | 79.47 | 7 | 61.5
2020 | IESO_2_MISO_MI | IESO | MISO_MI | Internal | Summer | B6 | 300 | 1840 | 1840 | 10.97 | 70.39 | 7 | 52.42
2020 | IESO_2_MISO_MI | IESO | MISO_MI | Internal | Summer | B7 | 400 | 1840 | 1840 | 10.97 | 64.86 | 7 | 46.89
2020 | IESO_2_MISO_MI | IESO | MISO_MI | Internal | Summer | B8 | 500 | 1840 | 1840 | 10.97 | 61.2 | 7 | 43.23
2020 | IESO_2_MISO_MI | IESO | MISO_MI | Internal | Summer | B9 | 800 | 1840 | 1840 | 10.97 | 59.43 | 7 | 41.46
2020 | IESO_2_MISO_MI | IESO | MISO_MI | Internal | Summer | B10 | 1262 | 1840 | 1840 | 10.97 | 57.82 | 7 | 39.85
2020 | IESO_2_MISO_MI | IESO | MISO_MI | Internal | Winter | B16 | 25 | 1840 | 1840 | 49.81 | 83.63 | 7 | 26.81
2020 | IESO_2_MISO_MI | IESO | MISO_MI | Internal | Winter | B17 | 100 | 1840 | 1840 | 49.81 | 71.91 | 7 | 15.1
2020 | IESO_2_MISO_MI | IESO | MISO_MI | Internal | Winter | B18 | 400 | 1840 | 1840 | 49.81 | 68.97 | 7 | 12.16
2020 | IESO_2_MISO_MI | IESO | MISO_MI | Internal | Winter | B19 | 700 | 1840 | 1840 | 49.81 | 65.55 | 7 | 8.73
2020 | IESO_2_MISO_MI | IESO | MISO_MI | Internal | Winter | B20 | 935 | 1840 | 1840 | 49.81 | 60.94 | 7 | 4.13
2020 | IESO_2_MISO_W | IESO | MISO_W | Internal | Shoulder | B11 | 25 | 140 | 140 | 13.79 | 81.95 | 7 | 61.16
2020 | IESO_2_MISO_W | IESO | MISO_W | Internal | Shoulder | B12 | 200 | 140 | 140 | 13.79 | 70.01 | 7 | 49.22
2020 | IESO_2_MISO_W | IESO | MISO_W | Internal | Shoulder | B13 | 600 | 140 | 140 | 13.79 | 66.28 | 7 | 45.49
2020 | IESO_2_MISO_W | IESO | MISO_W | Internal | Shoulder | B14 | 900 | 140 | 140 | 13.79 | 64.22 | 7 | 43.43
2020 | IESO_2_MISO_W | IESO | MISO_W | Internal | Shoulder | B15 | 1203 | 140 | 140 | 13.79 | 63.19 | 7 | 42.39
2020 | IESO_2_MISO_W | IESO | MISO_W | Internal | Summer | B1 | 10 | 140 | 140 | 76.3 | 105.11 | 7 | 21.81
2020 | IESO_2_MISO_W | IESO | MISO_W | Internal | Summer | B2 | 25 | 140 | 140 | 76.3 | 103.82 | 7 | 20.52
2020 | IESO_2_MISO_W | IESO | MISO_W | Internal | Summer | B3 | 75 | 140 | 140 | 70.55 | 103.82 | 7 | 26.27
2020 | IESO_2_MISO_W | IESO | MISO_W | Internal | Summer | B4 | 100 | 140 | 140 | 47.04 | 101.89 | 7 | 47.85
2020 | IESO_2_MISO_W | IESO | MISO_W | Internal | Summer | B5 | 200 | 140 | 140 | 10.97 | 99.94 | 7 | 81.97
2020 | IESO_2_MISO_W | IESO | MISO_W | Internal | Summer | B6 | 300 | 140 | 140 | 10.97 | 79.53 | 7 | 61.56
2020 | IESO_2_MISO_W | IESO | MISO_W | Internal | Summer | B7 | 400 | 140 | 140 | 10.97 | 68.33 | 7 | 50.36
2020 | IESO_2_MISO_W | IESO | MISO_W | Internal | Summer | B8 | 500 | 140 | 140 | 10.97 | 63.19 | 7 | 45.22
2020 | IESO_2_MISO_W | IESO | MISO_W | Internal | Summer | B9 | 800 | 140 | 140 | 10.97 | 62.96 | 7 | 44.99
2020 | IESO_2_MISO_W | IESO | MISO_W | Internal | Summer | B10 | 1262 | 140 | 140 | 10.97 | 62.67 | 7 | 44.7
2020 | IESO_2_MISO_W | IESO | MISO_W | Internal | Winter | B16 | 25 | 140 | 140 | 49.81 | 83.61 | 7 | 26.8
2020 | IESO_2_MISO_W | IESO | MISO_W | Internal | Winter | B17 | 100 | 140 | 140 | 49.81 | 71.9 | 7 | 15.09
2020 | IESO_2_MISO_W | IESO | MISO_W | Internal | Winter | B18 | 400 | 140 | 140 | 49.81 | 68.97 | 7 | 12.16
2020 | IESO_2_MISO_W | IESO | MISO_W | Internal | Winter | B19 | 700 | 140 | 140 | 49.81 | 67.46 | 7 | 10.65
2020 | IESO_2_MISO_W | IESO | MISO_W | Internal | Winter | B20 | 935 | 140 | 140 | 49.81 | 64.33 | 7 | 7.52
2020 | IESO_2_NYISO_A-F | IESO | NYISO_A-F | Internal | Shoulder | B11 | 25 | 1725 | 1725 | 13.79 | 64.03 | 7 | 43.23
2020 | IESO_2_NYISO_A-F | IESO | NYISO_A-F | Internal | Shoulder | B12 | 200 | 1725 | 1725 | 13.79 | 64.03 | 7 | 43.23
2020 | IESO_2_NYISO_A-F | IESO | NYISO_A-F | Internal | Shoulder | B13 | 600 | 1725 | 1725 | 13.79 | 64.03 | 7 | 43.23
2020 | IESO_2_NYISO_A-F | IESO | NYISO_A-F | Internal | Shoulder | B14 | 900 | 1725 | 1725 | 13.79 | 61.66 | 7 | 40.87
2020 | IESO_2_NYISO_A-F | IESO | NYISO_A-F | Internal | Shoulder | B15 | 1203 | 1725 | 1725 | 13.79 | 61.66 | 7 | 40.87
2020 | IESO_2_NYISO_A-F | IESO | NYISO_A-F | Internal | Summer | B1 | 10 | 1725 | 542.51 | 76.3 | 83.3 | 7 | 0
2020 | IESO_2_NYISO_A-F | IESO | NYISO_A-F | Internal | Summer | B2 | 25 | 1725 | 970.99 | 76.3 | 83.3 | 7 | 0
2020 | IESO_2_NYISO_A-F | IESO | NYISO_A-F | Internal | Summer | B3 | 75 | 1725 | 1715.41 | 70.55 | 77.55 | 7 | 0
2020 | IESO_2_NYISO_A-F | IESO | NYISO_A-F | Internal | Summer | B4 | 100 | 1725 | 1725 | 47.04 | 68.95 | 7 | 14.91
2020 | IESO_2_NYISO_A-F | IESO | NYISO_A-F | Internal | Summer | B5 | 200 | 1725 | 1725 | 10.97 | 68.95 | 7 | 50.98
2020 | IESO_2_NYISO_A-F | IESO | NYISO_A-F | Internal | Summer | B6 | 300 | 1725 | 1725 | 10.97 | 62.77 | 7 | 44.8
2020 | IESO_2_NYISO_A-F | IESO | NYISO_A-F | Internal | Summer | B7 | 400 | 1725 | 1725 | 10.97 | 61.63 | 7 | 43.66
2020 | IESO_2_NYISO_A-F | IESO | NYISO_A-F | Internal | Summer | B8 | 500 | 1725 | 1725 | 10.97 | 61.62 | 7 | 43.65
2020 | IESO_2_NYISO_A-F | IESO | NYISO_A-F | Internal | Summer | B9 | 800 | 1725 | 1725 | 10.97 | 60.7 | 7 | 42.73
2020 | IESO_2_NYISO_A-F | IESO | NYISO_A-F | Internal | Summer | B10 | 1262 | 1725 | 1725 | 10.97 | 60.7 | 7 | 42.73
2020 | IESO_2_NYISO_A-F | IESO | NYISO_A-F | Internal | Winter | B16 | 25 | 1725 | 1725 | 49.81 | 66.42 | 7 | 9.61
2020 | IESO_2_NYISO_A-F | IESO | NYISO_A-F | Internal | Winter | B17 | 100 | 1725 | 1725 | 49.81 | 66.42 | 7 | 9.61
2020 | IESO_2_NYISO_A-F | IESO | NYISO_A-F | Internal | Winter | B18 | 400 | 1725 | 1725 | 49.81 | 66.42 | 7 | 9.61
2020 | IESO_2_NYISO_A-F | IESO | NYISO_A-F | Internal | Winter | B19 | 700 | 1725 | 1725 | 49.81 | 66.42 | 7 | 9.61
2020 | IESO_2_NYISO_A-F | IESO | NYISO_A-F | Internal | Winter | B20 | 935 | 1725 | 1725 | 49.81 | 66.42 | 7 | 9.61
2020 | MAPP_CA_2_IESO | MAPP_CA | IESO | Internal | Shoulder | B11 | 25 | 330 | 0 | 64.21 | 13.79 | 8 | 0
2020 | MAPP_CA_2_IESO | MAPP_CA | IESO | Internal | Shoulder | B12 | 200 | 330 | 0 | 70 | 13.79 | 8 | 0
2020 | MAPP_CA_2_IESO | MAPP_CA | IESO | Internal | Shoulder | B13 | 600 | 330 | 0 | 66.27 | 13.79 | 8 | 0
2020 | MAPP_CA_2_IESO | MAPP_CA | IESO | Internal | Shoulder | B14 | 900 | 330 | 0 | 64.21 | 13.79 | 8 | 0
2020 | MAPP_CA_2_IESO | MAPP_CA | IESO | Internal | Shoulder | B15 | 1203 | 330 | 0 | 64.21 | 13.79 | 8 | 0
2020 | MAPP_CA_2_IESO | MAPP_CA | IESO | Internal | Summer | B1 | 10 | 330 | 0 | 89.86 | 76.3 | 8 | 0
2020 | MAPP_CA_2_IESO | MAPP_CA | IESO | Internal | Summer | B2 | 25 | 330 | 0 | 89.86 | 76.3 | 8 | 0
2020 | MAPP_CA_2_IESO | MAPP_CA | IESO | Internal | Summer | B3 | 75 | 330 | 0 | 89.86 | 70.55 | 8 | 0
2020 | MAPP_CA_2_IESO | MAPP_CA | IESO | Internal | Summer | B4 | 100 | 330 | 0 | 89.86 | 47.04 | 8 | 0
2020 | MAPP_CA_2_IESO | MAPP_CA | IESO | Internal | Summer | B5 | 200 | 330 | 0 | 85.94 | 10.97 | 8 | 0
2020 | MAPP_CA_2_IESO | MAPP_CA | IESO | Internal | Summer | B6 | 300 | 330 | 0 | 79.52 | 10.97 | 8 | 0
2020 | MAPP_CA_2_IESO | MAPP_CA | IESO | Internal | Summer | B7 | 400 | 330 | 0 | 62.68 | 10.97 | 8 | 0
2020 | MAPP_CA_2_IESO | MAPP_CA | IESO | Internal | Summer | B8 | 500 | 330 | 0 | 62.68 | 10.97 | 8 | 0
2020 | MAPP_CA_2_IESO | MAPP_CA | IESO | Internal | Summer | B9 | 800 | 330 | 0 | 62.68 | 10.97 | 8 | 0
2020 | MAPP_CA_2_IESO | MAPP_CA | IESO | Internal | Summer | B10 | 1262 | 330 | 0 | 62.68 | 10.97 | 8 | 0
2020 | MAPP_CA_2_IESO | MAPP_CA | IESO | Internal | Winter | B16 | 25 | 330 | 0 | 83.6 | 49.81 | 8 | 0
2020 | MAPP_CA_2_IESO | MAPP_CA | IESO | Internal | Winter | B17 | 100 | 330 | 0 | 71.89 | 49.81 | 8 | 0
2020 | MAPP_CA_2_IESO | MAPP_CA | IESO | Internal | Winter | B18 | 400 | 330 | 0 | 68.96 | 49.81 | 8 | 0
2020 | MAPP_CA_2_IESO | MAPP_CA | IESO | Internal | Winter | B19 | 700 | 330 | 0 | 67.45 | 49.81 | 8 | 0
2020 | MAPP_CA_2_IESO | MAPP_CA | IESO | Internal | Winter | B20 | 935 | 330 | 0 | 67.45 | 49.81 | 8 | 0
2020 | MAPP_CA_2_MAPP_US | MAPP_CA | MAPP_US | Internal | Shoulder | B11 | 25 | 372 | 92.42 | 64.21 | 71.21 | 7 | 0
2020 | MAPP_CA_2_MAPP_US | MAPP_CA | MAPP_US | Internal | Shoulder | B12 | 200 | 372 | 0 | 70 | 63.01 | 7 | 0
2020 | MAPP_CA_2_MAPP_US | MAPP_CA | MAPP_US | Internal | Shoulder | B13 | 600 | 372 | 0 | 66.27 | 59.28 | 7 | 0
2020 | MAPP_CA_2_MAPP_US | MAPP_CA | MAPP_US | Internal | Shoulder | B14 | 900 | 372 | 0 | 64.21 | 57.22 | 7 | 0
2020 | MAPP_CA_2_MAPP_US | MAPP_CA | MAPP_US | Internal | Shoulder | B15 | 1203 | 372 | 0 | 64.21 | 56.19 | 7 | 0
2020 | MAPP_CA_2_MAPP_US | MAPP_CA | MAPP_US | Internal | Summer | B1 | 10 | 372 | 371.99 | 89.86 | 98.11 | 7 | 1.25
2020 | MAPP_CA_2_MAPP_US | MAPP_CA | MAPP_US | Internal | Summer | B2 | 25 | 372 | 0.15 | 89.86 | 96.82 | 7 | 0
2020 | MAPP_CA_2_MAPP_US | MAPP_CA | MAPP_US | Internal | Summer | B3 | 75 | 372 | 0.04 | 89.86 | 96.82 | 7 | 0
2020 | MAPP_CA_2_MAPP_US | MAPP_CA | MAPP_US | Internal | Summer | B4 | 100 | 372 | 0 | 89.86 | 94.89 | 7 | 0
2020 | MAPP_CA_2_MAPP_US | MAPP_CA | MAPP_US | Internal | Summer | B5 | 200 | 372 | 10.67 | 85.94 | 92.94 | 7 | 0
2020 | MAPP_CA_2_MAPP_US | MAPP_CA | MAPP_US | Internal | Summer | B6 | 300 | 372 | 0 | 79.52 | 72.53 | 7 | 0
2020 | MAPP_CA_2_MAPP_US | MAPP_CA | MAPP_US | Internal | Summer | B7 | 400 | 372 | 0 | 62.68 | 61.33 | 7 | 0
2020 | MAPP_CA_2_MAPP_US | MAPP_CA | MAPP_US | Internal | Summer | B8 | 500 | 372 | 0 | 62.68 | 56.19 | 7 | 0
2020 | MAPP_CA_2_MAPP_US | MAPP_CA | MAPP_US | Internal | Summer | B9 | 800 | 372 | 0 | 62.68 | 55.96 | 7 | 0
2020 | MAPP_CA_2_MAPP_US | MAPP_CA | MAPP_US | Internal | Summer | B10 | 1262 | 372 | 0 | 62.68 | 55.67 | 7 | 0
2020 | MAPP_CA_2_MAPP_US | MAPP_CA | MAPP_US | Internal | Winter | B16 | 25 | 372 | 0 | 83.6 | 66.7 | 7 | 0
2020 | MAPP_CA_2_MAPP_US | MAPP_CA | MAPP_US | Internal | Winter | B17 | 100 | 372 | 0 | 71.89 | 60.46 | 7 | 0
2020 | MAPP_CA_2_MAPP_US | MAPP_CA | MAPP_US | Internal | Winter | B18 | 400 | 372 | 0 | 68.96 | 60.46 | 7 | 0
2020 | MAPP_CA_2_MAPP_US | MAPP_CA | MAPP_US | Internal | Winter | B19 | 700 | 372 | 0 | 67.45 | 60.46 | 7 | 0
2020 | MAPP_CA_2_MAPP_US | MAPP_CA | MAPP_US | Internal | Winter | B20 | 935 | 372 | 0 | 67.45 | 57.33 | 7 | 0
2020 | MAPP_CA_2_MISO_W | MAPP_CA | MISO_W | Internal | Shoulder | B11 | 25 | 1970 | 1970 | 64.21 | 81.95 | 0.01 | 17.73
2020 | MAPP_CA_2_MISO_W | MAPP_CA | MISO_W | Internal | Shoulder | B12 | 200 | 1970 | 1723.59 | 70 | 70.01 | 0.01 | 0
2020 | MAPP_CA_2_MISO_W | MAPP_CA | MISO_W | Internal | Shoulder | B13 | 600 | 1970 | 1799.25 | 66.27 | 66.28 | 0.01 | 0
2020 | MAPP_CA_2_MISO_W | MAPP_CA | MISO_W | Internal | Shoulder | B14 | 900 | 1970 | 1434.16 | 64.21 | 64.22 | 0.01 | 0
2020 | MAPP_CA_2_MISO_W | MAPP_CA | MISO_W | Internal | Shoulder | B15 | 1203 | 1970 | 0 | 64.21 | 63.19 | 0.01 | 0
2020 | MAPP_CA_2_MISO_W | MAPP_CA | MISO_W | Internal | Summer | B1 | 10 | 1970 | 1970 | 89.86 | 105.11 | 0.01 | 15.24
2020 | MAPP_CA_2_MISO_W | MAPP_CA | MISO_W | Internal | Summer | B2 | 25 | 1970 | 1970 | 89.86 | 103.82 | 0.01 | 13.95
2020 | MAPP_CA_2_MISO_W | MAPP_CA | MISO_W | Internal | Summer | B3 | 75 | 1970 | 1970 | 89.86 | 103.82 | 0.01 | 13.95
2020 | MAPP_CA_2_MISO_W | MAPP_CA | MISO_W | Internal | Summer | B4 | 100 | 1970 | 1970 | 89.86 | 101.89 | 0.01 | 12.01
2020 | MAPP_CA_2_MISO_W | MAPP_CA | MISO_W | Internal | Summer | B5 | 200 | 1970 | 1970 | 85.94 | 99.94 | 0.01 | 13.99
2020 | MAPP_CA_2_MISO_W | MAPP_CA | MISO_W | Internal | Summer | B6 | 300 | 1970 | 1952.93 | 79.52 | 79.53 | 0.01 | 0
2020 | MAPP_CA_2_MISO_W | MAPP_CA | MISO_W | Internal | Summer | B7 | 400 | 1970 | 1970 | 62.68 | 68.33 | 0.01 | 5.63
2020 | MAPP_CA_2_MISO_W | MAPP_CA | MISO_W | Internal | Summer | B8 | 500 | 1970 | 1970 | 62.68 | 63.19 | 0.01 | 0.49
2020 | MAPP_CA_2_MISO_W | MAPP_CA | MISO_W | Internal | Summer | B9 | 800 | 1970 | 1970 | 62.68 | 62.96 | 0.01 | 0.27
2020 | MAPP_CA_2_MISO_W | MAPP_CA | MISO_W | Internal | Summer | B10 | 1262 | 1970 | 0 | 62.68 | 62.67 | 0.01 | 0
2020 | MAPP_CA_2_MISO_W | MAPP_CA | MISO_W | Internal | Winter | B16 | 25 | 1970 | 1426.48 | 83.6 | 83.61 | 0.01 | 0
2020 | MAPP_CA_2_MISO_W | MAPP_CA | MISO_W | Internal | Winter | B17 | 100 | 1970 | 1178.88 | 71.89 | 71.9 | 0.01 | 0
2020 | MAPP_CA_2_MISO_W | MAPP_CA | MISO_W | Internal | Winter | B18 | 400 | 1970 | 1267.99 | 68.96 | 68.97 | 0.01 | 0
2020 | MAPP_CA_2_MISO_W | MAPP_CA | MISO_W | Internal | Winter | B19 | 700 | 1970 | 649.1 | 67.45 | 67.46 | 0.01 | 0
2020 | MAPP_CA_2_MISO_W | MAPP_CA | MISO_W | Internal | Winter | B20 | 935 | 1970 | 0 | 67.45 | 64.33 | 0.01 | 0
2020 | MAPP_US_2_MAPP_CA | MAPP_US | MAPP_CA | Internal | Shoulder | B11 | 25 | 165 | 0 | 71.21 | 64.21 | 7 | 0
2020 | MAPP_US_2_MAPP_CA | MAPP_US | MAPP_CA | Internal | Shoulder | B12 | 200 | 165 | 0.05 | 63.01 | 70 | 7 | 0
2020 | MAPP_US_2_MAPP_CA | MAPP_US | MAPP_CA | Internal | Shoulder | B13 | 600 | 165 | 0.02 | 59.28 | 66.27 | 7 | 0
2020 | MAPP_US_2_MAPP_CA | MAPP_US | MAPP_CA | Internal | Shoulder | B14 | 900 | 165 | 0.01 | 57.22 | 64.21 | 7 | 0
2020 | MAPP_US_2_MAPP_CA | MAPP_US | MAPP_CA | Internal | Shoulder | B15 | 1203 | 165 | 165 | 56.19 | 64.21 | 7 | 1.02
2020 | MAPP_US_2_MAPP_CA | MAPP_US | MAPP_CA | Internal | Summer | B1 | 10 | 165 | 0 | 98.11 | 89.86 | 7 | 0
2020 | MAPP_US_2_MAPP_CA | MAPP_US | MAPP_CA | Internal | Summer | B2 | 25 | 165 | 0 | 96.82 | 89.86 | 7 | 0
2020 | MAPP_US_2_MAPP_CA | MAPP_US | MAPP_CA | Internal | Summer | B3 | 75 | 165 | 0 | 96.82 | 89.86 | 7 | 0
2020 | MAPP_US_2_MAPP_CA | MAPP_US | MAPP_CA | Internal | Summer | B4 | 100 | 165 | 0 | 94.89 | 89.86 | 7 | 0
2020 | MAPP_US_2_MAPP_CA | MAPP_US | MAPP_CA | Internal | Summer | B5 | 200 | 165 | 0 | 92.94 | 85.94 | 7 | 0
2020 | MAPP_US_2_MAPP_CA | MAPP_US | MAPP_CA | Internal | Summer | B6 | 300 | 165 | 0.03 | 72.53 | 79.52 | 7 | 0
2020 | MAPP_US_2_MAPP_CA | MAPP_US | MAPP_CA | Internal | Summer | B7 | 400 | 165 | 0 | 61.33 | 62.68 | 7 | 0
2020 | MAPP_US_2_MAPP_CA | MAPP_US | MAPP_CA | Internal | Summer | B8 | 500 | 165 | 0 | 56.19 | 62.68 | 7 | 0
2020 | MAPP_US_2_MAPP_CA | MAPP_US | MAPP_CA | Internal | Summer | B9 | 800 | 165 | 0 | 55.96 | 62.68 | 7 | 0
2020 | MAPP_US_2_MAPP_CA | MAPP_US | MAPP_CA | Internal | Summer | B10 | 1262 | 165 | 164.99 | 55.67 | 62.68 | 7 | 0.01
2020 | MAPP_US_2_MAPP_CA | MAPP_US | MAPP_CA | Internal | Winter | B16 | 25 | 165 | 165 | 66.7 | 83.6 | 7 | 9.9
2020 | MAPP_US_2_MAPP_CA | MAPP_US | MAPP_CA | Internal | Winter | B17 | 100 | 165 | 165 | 60.46 | 71.89 | 7 | 4.42
2020 | MAPP_US_2_MAPP_CA | MAPP_US | MAPP_CA | Internal | Winter | B18 | 400 | 165 | 165 | 60.46 | 68.96 | 7 | 1.5
2020 | MAPP_US_2_MAPP_CA | MAPP_US | MAPP_CA | Internal | Winter | B19 | 700 | 165 | 0.01 | 60.46 | 67.45 | 7 | 0
2020 | MAPP_US_2_MAPP_CA | MAPP_US | MAPP_CA | Internal | Winter | B20 | 935 | 165 | 165 | 57.33 | 67.45 | 7 | 3.12
2020 | MAPP_US_2_MISO_W | MAPP_US | MISO_W | Internal | Shoulder | B11 | 25 | 2635 | 2635 | 71.21 | 81.95 | 7 | 3.74
2020 | MAPP_US_2_MISO_W | MAPP_US | MISO_W | Internal | Shoulder | B12 | 200 | 2635 | 2438.34 | 63.01 | 70.01 | 7 | 0
2020 | MAPP_US_2_MISO_W | MAPP_US | MISO_W | Internal | Shoulder | B13 | 600 | 2635 | 2483.05 | 59.28 | 66.28 | 7 | 0
2020 | MAPP_US_2_MISO_W | MAPP_US | MISO_W | Internal | Shoulder | B14 | 900 | 2635 | 1439.04 | 57.22 | 64.22 | 7 | 0
2020 | MAPP_US_2_MISO_W | MAPP_US | MISO_W | Internal | Shoulder | B15 | 1203 | 2635 | 1583.11 | 56.19 | 63.19 | 7 | 0
2020 | MAPP_US_2_MISO_W | MAPP_US | MISO_W | Internal | Summer | B1 | 10 | 2635 | 1125.44 | 98.11 | 105.11 | 7 | 0
2020 | MAPP_US_2_MISO_W | MAPP_US | MISO_W | Internal | Summer | B2 | 25 | 2635 | 1526.28 | 96.82 | 103.82 | 7 | 0
2020 | MAPP_US_2_MISO_W | MAPP_US | MISO_W | Internal | Summer | B3 | 75 | 2635 | 1391.19 | 96.82 | 103.82 | 7 | 0
2020 | MAPP_US_2_MISO_W | MAPP_US | MISO_W | Internal | Summer | B4 | 100 | 2635 | 1974.58 | 94.89 | 101.89 | 7 | 0
2020 | MAPP_US_2_MISO_W | MAPP_US | MISO_W | Internal | Summer | B5 | 200 | 2635 | 2270.92 | 92.94 | 99.94 | 7 | 0
2020 | MAPP_US_2_MISO_W | MAPP_US | MISO_W | Internal | Summer | B6 | 300 | 2635 | 1736.46 | 72.53 | 79.53 | 7 | 0
2020 | MAPP_US_2_MISO_W | MAPP_US | MISO_W | Internal | Summer | B7 | 400 | 2635 | 1997.65 | 61.33 | 68.33 | 7 | 0
2020 | MAPP_US_2_MISO_W | MAPP_US | MISO_W | Internal | Summer | B8 | 500 | 2635 | 371.49 | 56.19 | 63.19 | 7 | 0
2020 | MAPP_US_2_MISO_W | MAPP_US | MISO_W | Internal | Summer | B9 | 800 | 2635 | 868.6 | 55.96 | 62.96 | 7 | 0
2020 | MAPP_US_2_MISO_W | MAPP_US | MISO_W | Internal | Summer | B10 | 1262 | 2635 | 1711.17 | 55.67 | 62.67 | 7 | 0
2020 | MAPP_US_2_MISO_W | MAPP_US | MISO_W | Internal | Winter | B16 | 25 | 2635 | 2635 | 66.7 | 83.61 | 7 | 9.91
2020 | MAPP_US_2_MISO_W | MAPP_US | MISO_W | Internal | Winter | B17 | 100 | 2635 | 2635 | 60.46 | 71.9 | 7 | 4.44
2020 | MAPP_US_2_MISO_W | MAPP_US | MISO_W | Internal | Winter | B18 | 400 | 2635 | 2635 | 60.46 | 68.97 | 7 | 1.51
2020 | MAPP_US_2_MISO_W | MAPP_US | MISO_W | Internal | Winter | B19 | 700 | 2635 | 1382.92 | 60.46 | 67.46 | 7 | 0
2020 | MAPP_US_2_MISO_W | MAPP_US | MISO_W | Internal | Winter | B20 | 935 | 2635 | 1733.31 | 57.33 | 64.33 | 7 | 0
2020 | MAPP_US_2_NE | MAPP_US | NE | Internal | Shoulder | B11 | 25 | 2000 | 0 | 71.21 | 76.96 | 7 | 0
2020 | MAPP_US_2_NE | MAPP_US | NE | Internal | Shoulder | B12 | 200 | 2000 | 0 | 63.01 | 65.35 | 7 | 0
2020 | MAPP_US_2_NE | MAPP_US | NE | Internal | Shoulder | B13 | 600 | 2000 | 0 | 59.28 | 62.72 | 7 | 0
2020 | MAPP_US_2_NE | MAPP_US | NE | Internal | Shoulder | B14 | 900 | 2000 | 0 | 57.22 | 59.99 | 7 | 0
2020 | MAPP_US_2_NE | MAPP_US | NE | Internal | Shoulder | B15 | 1203 | 2000 | 0 | 56.19 | 58.19 | 7 | 0
2020 | MAPP_US_2_NE | MAPP_US | NE | Internal | Summer | B1 | 10 | 2000 | 405.99 | 98.11 | 105.11 | 7 | 0
2020 | MAPP_US_2_NE | MAPP_US | NE | Internal | Summer | B2 | 25 | 2000 | 444.2 | 96.82 | 103.82 | 7 | 0
2020 | MAPP_US_2_NE | MAPP_US | NE | Internal | Summer | B3 | 75 | 2000 | 470.3 | 96.82 | 103.82 | 7 | 0
2020 | MAPP_US_2_NE | MAPP_US | NE | Internal | Summer | B4 | 100 | 2000 | 208.76 | 94.89 | 101.89 | 7 | 0
2020 | MAPP_US_2_NE | MAPP_US | NE | Internal | Summer | B5 | 200 | 2000 | 20.38 | 92.94 | 99.94 | 7 | 0
2020 | MAPP_US_2_NE | MAPP_US | NE | Internal | Summer | B6 | 300 | 2000 | 0 | 72.53 | 76.58 | 7 | 0
2020 | MAPP_US_2_NE | MAPP_US | NE | Internal | Summer | B7 | 400 | 2000 | 0 | 61.33 | 67.97 | 7 | 0
2020 | MAPP_US_2_NE | MAPP_US | NE | Internal | Summer | B8 | 500 | 2000 | 2000 | 56.19 | 63.58 | 7 | 0.39
2020 | MAPP_US_2_NE | MAPP_US | NE | Internal | Summer | B9 | 800 | 2000 | 907.32 | 55.96 | 62.96 | 7 | 0
2020 | MAPP_US_2_NE | MAPP_US | NE | Internal | Summer | B10 | 1262 | 2000 | 0 | 55.67 | 59.2 | 7 | 0
2020 | MAPP_US_2_NE | MAPP_US | NE | Internal | Winter | B16 | 25 | 2000 | 1766.96 | 66.7 | 73.7 | 7 | 0
2020 | MAPP_US_2_NE | MAPP_US | NE | Internal | Winter | B17 | 100 | 2000 | 284.72 | 60.46 | 67.46 | 7 | 0
2020 | MAPP_US_2_NE | MAPP_US | NE | Internal | Winter | B18 | 400 | 2000 | 0 | 60.46 | 63.98 | 7 | 0
2020 | MAPP_US_2_NE | MAPP_US | NE | Internal | Winter | B19 | 700 | 2000 | 0 | 60.46 | 63.97 | 7 | 0
2020 | MAPP_US_2_NE | MAPP_US | NE | Internal | Winter | B20 | 935 | 2000 | 0 | 57.33 | 59.34 | 7 | 0
2020 | MARITIMES_2_NEISO | MARITIMES | NEISO | Internal | Shoulder | B11 | 25 | 99999 | 1400 | 61.5 | 61.51 | 0.01 | 0
2020 | MARITIMES_2_NEISO | MARITIMES | NEISO | Internal | Shoulder | B12 | 200 | 99999 | 1400 | 61.5 | 61.51 | 0.01 | 0
2020 | MARITIMES_2_NEISO | MARITIMES | NEISO | Internal | Shoulder | B13 | 600 | 99999 | 1400 | 61.5 | 61.51 | 0.01 | 0
2020 | MARITIMES_2_NEISO | MARITIMES | NEISO | Internal | Shoulder | B14 | 900 | 99999 | 1400 | 61.5 | 61.51 | 0.01 | 0
2020 | MARITIMES_2_NEISO | MARITIMES | NEISO | Internal | Shoulder | B15 | 1203 | 99999 | 426.43 | 61.5 | 61.51 | 0.01 | 0
2020 | MARITIMES_2_NEISO | MARITIMES | NEISO | Internal | Summer | B1 | 10 | 99999 | 1400.1 | 126.84 | 126.85 | 0.01 | 0
2020 | MARITIMES_2_NEISO | MARITIMES | NEISO | Internal | Summer | B2 | 25 | 99999 | 1400.1 | 94.95 | 94.96 | 0.01 | 0
2020 | MARITIMES_2_NEISO | MARITIMES | NEISO | Internal | Summer | B3 | 75 | 99999 | 1400 | 80.54 | 80.55 | 0.01 | 0
2020 | MARITIMES_2_NEISO | MARITIMES | NEISO | Internal | Summer | B4 | 100 | 99999 | 1400 | 65.93 | 65.95 | 0.01 | 0
2020 | MARITIMES_2_NEISO | MARITIMES | NEISO | Internal | Summer | B5 | 200 | 99999 | 1400 | 58.62 | 58.63 | 0.01 | 0
2020 | MARITIMES_2_NEISO | MARITIMES | NEISO | Internal | Summer | B6 | 300 | 99999 | 1400 | 58.62 | 58.63 | 0.01 | 0
2020 | MARITIMES_2_NEISO | MARITIMES | NEISO | Internal | Summer | B7 | 400 | 99999 | 1400 | 58.62 | 58.63 | 0.01 | 0
2020 | MARITIMES_2_NEISO | MARITIMES | NEISO | Internal | Summer | B8 | 500 | 99999 | 1400 | 58.62 | 58.63 | 0.01 | 0
2020 | MARITIMES_2_NEISO | MARITIMES | NEISO | Internal | Summer | B9 | 800 | 99999 | 1400 | 58.62 | 58.63 | 0.01 | 0
2020 | MARITIMES_2_NEISO | MARITIMES | NEISO | Internal | Summer | B10 | 1262 | 99999 | 236.13 | 58.62 | 58.63 | 0.01 | 0
2020 | MARITIMES_2_NEISO | MARITIMES | NEISO | Internal | Winter | B16 | 25 | 99999 | 1400 | 70.43 | 70.44 | 0.01 | 0
2020 | MARITIMES_2_NEISO | MARITIMES | NEISO | Internal | Winter | B17 | 100 | 99999 | 1400 | 70.43 | 70.44 | 0.01 | 0
2020 | MARITIMES_2_NEISO | MARITIMES | NEISO | Internal | Winter | B18 | 400 | 99999 | 1400 | 69.41 | 69.42 | 0.01 | 0
2020 | MARITIMES_2_NEISO | MARITIMES | NEISO | Internal | Winter | B19 | 700 | 99999 | 1400 | 69.41 | 69.42 | 0.01 | 0
2020 | MARITIMES_2_NEISO | MARITIMES | NEISO | Internal | Winter | B20 | 935 | 99999 | 475.94 | 69.41 | 69.42 | 0.01 | 0
2020 | MISO_IN_2_MISO_MI | MISO_IN | MISO_MI | Internal | Shoulder | B11 | 25 | 5000 | 3373.02 | 81.22 | 81.23 | 0.01 | 0
2020 | MISO_IN_2_MISO_MI | MISO_IN | MISO_MI | Internal | Shoulder | B12 | 200 | 5000 | 4538.61 | 70 | 70.01 | 0.01 | 0
2020 | MISO_IN_2_MISO_MI | MISO_IN | MISO_MI | Internal | Shoulder | B13 | 600 | 5000 | 4845.21 | 66.26 | 66.27 | 0.01 | 0
2020 | MISO_IN_2_MISO_MI | MISO_IN | MISO_MI | Internal | Shoulder | B14 | 900 | 5000 | 4578.21 | 62.53 | 62.55 | 0.01 | 0
2020 | MISO_IN_2_MISO_MI | MISO_IN | MISO_MI | Internal | Shoulder | B15 | 1203 | 5000 | 4087.37 | 59.13 | 59.14 | 0.01 | 0
2020 | MISO_IN_2_MISO_MI | MISO_IN | MISO_MI | Internal | Summer | B1 | 10 | 5000 | 2870.3 | 104.81 | 104.82 | 0.01 | 0
2020 | MISO_IN_2_MISO_MI | MISO_IN | MISO_MI | Internal | Summer | B2 | 25 | 5000 | 3072.31 | 100.46 | 100.48 | 0.01 | 0
2020 | MISO_IN_2_MISO_MI | MISO_IN | MISO_MI | Internal | Summer | B3 | 75 | 5000 | 2778.6 | 99.15 | 99.16 | 0.01 | 0
2020 | MISO_IN_2_MISO_MI | MISO_IN | MISO_MI | Internal | Summer | B4 | 100 | 5000 | 3117.01 | 84.92 | 84.93 | 0.01 | 0
2020 | MISO_IN_2_MISO_MI | MISO_IN | MISO_MI | Internal | Summer | B5 | 200 | 5000 | 4087.75 | 79.46 | 79.47 | 0.01 | 0
2020 | MISO_IN_2_MISO_MI | MISO_IN | MISO_MI | Internal | Summer | B6 | 300 | 5000 | 5000 | 65.52 | 70.39 | 0.01 | 4.86
2020 | MISO_IN_2_MISO_MI | MISO_IN | MISO_MI | Internal | Summer | B7 | 400 | 5000 | 5000 | 61.23 | 64.86 | 0.01 | 3.62
2020 | MISO_IN_2_MISO_MI | MISO_IN | MISO_MI | Internal | Summer | B8 | 500 | 5000 | 5000 | 60.28 | 61.2 | 0.01 | 0.92
2020 | MISO_IN_2_MISO_MI | MISO_IN | MISO_MI | Internal | Summer | B9 | 800 | 5000 | 5000 | 59.18 | 59.43 | 0.01 | 0.24
2020 | MISO_IN_2_MISO_MI | MISO_IN | MISO_MI | Internal | Summer | B10 | 1262 | 5000 | 4334.77 | 57.81 | 57.82 | 0.01 | 0
2020 | MISO_IN_2_MISO_MI | MISO_IN | MISO_MI | Internal | Winter | B16 | 25 | 5000 | 2569.15 | 83.61 | 83.63 | 0.01 | 0
2020 | MISO_IN_2_MISO_MI | MISO_IN | MISO_MI | Internal | Winter | B17 | 100 | 5000 | 3728.13 | 71.9 | 71.91 | 0.01 | 0
2020 | MISO_IN_2_MISO_MI | MISO_IN | MISO_MI | Internal | Winter | B18 | 400 | 5000 | 3159.13 | 68.96 | 68.97 | 0.01 | 0
2020 | MISO_IN_2_MISO_MI | MISO_IN | MISO_MI | Internal | Winter | B19 | 700 | 5000 | 3586.99 | 65.53 | 65.55 | 0.01 | 0
2020 | MISO_IN_2_MISO_MI | MISO_IN | MISO_MI | Internal | Winter | B20 | 935 | 5000 | 3181.55 | 60.93 | 60.94 | 0.01 | 0
2020 | MISO_IN_2_MISO_MO-IL | MISO_IN | MISO_MO-IL | Internal | Shoulder | B11 | 25 | 5000 | 4999.99 | 81.22 | 81.95 | 0.01 | 0.72
2020 | MISO_IN_2_MISO_MO-IL | MISO_IN | MISO_MO-IL | Internal | Shoulder | B12 | 200 | 5000 | 4821.39 | 70 | 70.01 | 0.01 | 0
2020 | MISO_IN_2_MISO_MO-IL | MISO_IN | MISO_MO-IL | Internal | Shoulder | B13 | 600 | 5000 | 4903.17 | 66.26 | 66.27 | 0.01 | 0
2020 | MISO_IN_2_MISO_MO-IL | MISO_IN | MISO_MO-IL | Internal | Shoulder | B14 | 900 | 5000 | 5000 | 62.53 | 63.41 | 0.01 | 0.87
2020 | MISO_IN_2_MISO_MO-IL | MISO_IN | MISO_MO-IL | Internal | Shoulder | B15 | 1203 | 5000 | 5000 | 59.13 | 59.19 | 0.01 | 0.04
2020 | MISO_IN_2_MISO_MO-IL | MISO_IN | MISO_MO-IL | Internal | Summer | B1 | 10 | 5000 | 4999.46 | 104.81 | 104.83 | 0.01 | 0.01
2020 | MISO_IN_2_MISO_MO-IL | MISO_IN | MISO_MO-IL | Internal | Summer | B2 | 25 | 5000 | 5000 | 100.46 | 102.19 | 0.01 | 1.71
2020 | MISO_IN_2_MISO_MO-IL | MISO_IN | MISO_MO-IL | Internal | Summer | B3 | 75 | 5000 | 5000 | 99.15 | 100.77 | 0.01 | 1.61
2020 | MISO_IN_2_MISO_MO-IL | MISO_IN | MISO_MO-IL | Internal | Summer | B4 | 100 | 5000 | 5000 | 84.92 | 100.77 | 0.01 | 15.85
2020 | MISO_IN_2_MISO_MO-IL | MISO_IN | MISO_MO-IL | Internal | Summer | B5 | 200 | 5000 | 5000 | 79.46 | 99.93 | 0.01 | 20.46
2020 | MISO_IN_2_MISO_MO-IL | MISO_IN | MISO_MO-IL | Internal | Summer | B6 | 300 | 5000 | 5000 | 65.52 | 79.52 | 0.01 | 13.99
2020 | MISO_IN_2_MISO_MO-IL | MISO_IN | MISO_MO-IL | Internal | Summer | B7 | 400 | 5000 | 5000 | 61.23 | 68.31 | 0.01 | 7.07
2020 | MISO_IN_2_MISO_MO-IL | MISO_IN | MISO_MO-IL | Internal | Summer | B8 | 500 | 5000 | 5000 | 60.28 | 63.17 | 0.01 | 2.88
2020 | MISO_IN_2_MISO_MO-IL | MISO_IN | MISO_MO-IL | Internal | Summer | B9 | 800 | 5000 | 5000 | 59.18 | 61.52 | 0.01 | 2.33
2020 | MISO_IN_2_MISO_MO-IL | MISO_IN | MISO_MO-IL | Internal | Summer | B10 | 1262 | 5000 | 5000 | 57.81 | 58.67 | 0.01 | 0.85
2020 | MISO_IN_2_MISO_MO-IL | MISO_IN | MISO_MO-IL | Internal | Winter | B16 | 25 | 5000 | 2076.45 | 83.61 | 83.63 | 0.01 | 0
2020 | MISO_IN_2_MISO_MO-IL | MISO_IN | MISO_MO-IL | Internal | Winter | B17 | 100 | 5000 | 2551.25 | 71.9 | 71.91 | 0.01 | 0
2020 | MISO_IN_2_MISO_MO-IL | MISO_IN | MISO_MO-IL | Internal | Winter | B18 | 400 | 5000 | 4162.85 | 68.96 | 68.97 | 0.01 | 0
2020 | MISO_IN_2_MISO_MO-IL | MISO_IN | MISO_MO-IL | Internal | Winter | B19 | 700 | 5000 | 5000 | 65.53 | 66.75 | 0.01 | 1.2
2020 | MISO_IN_2_MISO_MO-IL | MISO_IN | MISO_MO-IL | Internal | Winter | B20 | 935 | 5000 | 4999.99 | 60.93 | 60.95 | 0.01 | 0.01
2020 | MISO_IN_2_NonRTO_Midwest | MISO_IN | NonRTO_Midwest | Internal | Shoulder | B11 | 25 | 4800 | 976.25 | 81.22 | 89.22 | 8 | 0
2020 | MISO_IN_2_NonRTO_Midwest | MISO_IN | NonRTO_Midwest | Internal | Shoulder | B12 | 200 | 4800 | 451.08 | 70 | 78 | 8 | 0
2020 | MISO_IN_2_NonRTO_Midwest | MISO_IN | NonRTO_Midwest | Internal | Shoulder | B13 | 600 | 4800 | 0 | 66.26 | 68.87 | 8 | 0
2020 | MISO_IN_2_NonRTO_Midwest | MISO_IN | NonRTO_Midwest | Internal | Shoulder | B14 | 900 | 4800 | 0 | 62.53 | 65.98 | 8 | 0
2020 | MISO_IN_2_NonRTO_Midwest | MISO_IN | NonRTO_Midwest | Internal | Shoulder | B15 | 1203 | 4800 | 0 | 59.13 | 63.06 | 8 | 0
2020 | MISO_IN_2_NonRTO_Midwest | MISO_IN | NonRTO_Midwest | Internal | Summer | B1 | 10 | 4800 | 0 | 104.81 | 108.46 | 8 | 0
2020 | MISO_IN_2_NonRTO_Midwest | MISO_IN | NonRTO_Midwest | Internal | Summer | B2 | 25 | 4800 | 42.4 | 100.46 | 108.46 | 8 | 0
2020 | MISO_IN_2_NonRTO_Midwest | MISO_IN | NonRTO_Midwest | Internal | Summer | B3 | 75 | 4800 | 1301.3 | 99.15 | 107.15 | 8 | 0
2020 | MISO_IN_2_NonRTO_Midwest | MISO_IN | NonRTO_Midwest | Internal | Summer | B4 | 100 | 4800 | 1301.97 | 84.92 | 92.92 | 8 | 0
2020 | MISO_IN_2_NonRTO_Midwest | MISO_IN | NonRTO_Midwest | Internal | Summer | B5 | 200 | 4800 | 833.51 | 79.46 | 87.46 | 8 | 0
2020 | MISO_IN_2_NonRTO_Midwest | MISO_IN | NonRTO_Midwest | Internal | Summer | B6 | 300 | 4800 | 324.44 | 65.52 | 73.52 | 8 | 0
2020 | MISO_IN_2_NonRTO_Midwest | MISO_IN | NonRTO_Midwest | Internal | Summer | B7 | 400 | 4800 | 0 | 61.23 | 65.98 | 8 | 0
2020 | MISO_IN_2_NonRTO_Midwest | MISO_IN | NonRTO_Midwest | Internal | Summer | B8 | 500 | 4800 | 0 | 60.28 | 65.47 | 8 | 0
2020 | MISO_IN_2_NonRTO_Midwest | MISO_IN | NonRTO_Midwest | Internal | Summer | B9 | 800 | 4800 | 0 | 59.18 | 63.06 | 8 | 0
2020 | MISO_IN_2_NonRTO_Midwest | MISO_IN | NonRTO_Midwest | Internal | Summer | B10 | 1262 | 4800 | 0 | 57.81 | 62.08 | 8 | 0
2020 | MISO_IN_2_NonRTO_Midwest | MISO_IN | NonRTO_Midwest | Internal | Winter | B16 | 25 | 4800 | 2365.23 | 83.61 | 91.61 | 8 | 0
2020 | MISO_IN_2_NonRTO_Midwest | MISO_IN | NonRTO_Midwest | Internal | Winter | B17 | 100 | 4800 | 1255.07 | 71.9 | 79.9 | 8 | 0
2020 | MISO_IN_2_NonRTO_Midwest | MISO_IN | NonRTO_Midwest | Internal | Winter | B18 | 400 | 4800 | 498.38 | 68.96 | 76.96 | 8 | 0
2020 | MISO_IN_2_NonRTO_Midwest | MISO_IN | NonRTO_Midwest | Internal | Winter | B19 | 700 | 4800 | 0 | 65.53 | 65.98 | 8 | 0
2020 | MISO_IN_2_NonRTO_Midwest | MISO_IN | NonRTO_Midwest | Internal | Winter | B20 | 935 | 4800 | 0 | 60.93 | 65.47 | 8 | 0
2020 | MISO_IN_2_PJM_ROR | MISO_IN | PJM_ROR | Internal | Shoulder | B11 | 25 | 992 | 991.99 | 81.22 | 83.95 | 2 | 0.73
2020 | MISO_IN_2_PJM_ROR | MISO_IN | PJM_ROR | Internal | Shoulder | B12 | 200 | 992 | 991.95 | 70 | 72.01 | 2 | 0.01
2020 | MISO_IN_2_PJM_ROR | MISO_IN | PJM_ROR | Internal | Shoulder | B13 | 600 | 992 | 991.98 | 66.26 | 68.27 | 2 | 0.01
2020 | MISO_IN_2_PJM_ROR | MISO_IN | PJM_ROR | Internal | Shoulder | B14 | 900 | 992 | 992 | 62.53 | 65.41 | 2 | 0.88
2020 | MISO_IN_2_PJM_ROR | MISO_IN | PJM_ROR | Internal | Shoulder | B15 | 1203 | 992 | 992 | 59.13 | 61.19 | 2 | 0.06
2020 | MISO_IN_2_PJM_ROR | MISO_IN | PJM_ROR | Internal | Summer | B1 | 10 | 992 | 991.68 | 104.81 | 106.83 | 2 | 0.02
2020 | MISO_IN_2_PJM_ROR | MISO_IN | PJM_ROR | Internal | Summer | B2 | 25 | 992 | 991.99 | 100.46 | 103.34 | 2 | 0.88
2020 | MISO_IN_2_PJM_ROR | MISO_IN | PJM_ROR | Internal | Summer | B3 | 75 | 992 | 838.96 | 99.15 | 101.15 | 2 | 0
2020 | MISO_IN_2_PJM_ROR | MISO_IN | PJM_ROR | Internal | Summer | B4 | 100 | 992 | 992 | 84.92 | 95.28 | 2 | 8.36
2020 | MISO_IN_2_PJM_ROR | MISO_IN | PJM_ROR | Internal | Summer | B5 | 200 | 992 | 992 | 79.46 | 90.37 | 2 | 8.91
2020 | MISO_IN_2_PJM_ROR | MISO_IN | PJM_ROR | Internal | Summer | B6 | 300 | 992 | 992 | 65.52 | 77.52 | 2 | 10
2020 | MISO_IN_2_PJM_ROR | MISO_IN | PJM_ROR | Internal | Summer | B7 | 400 | 992 | 992 | 61.23 | 66.86 | 2 | 3.64
2020 | MISO_IN_2_PJM_ROR | MISO_IN | PJM_ROR | Internal | Summer | B8 | 500 | 992 | 992 | 60.28 | 64.14 | 2 | 1.87
2020 | MISO_IN_2_PJM_ROR | MISO_IN | PJM_ROR | Internal | Summer | B9 | 800 | 992 | 992 | 59.18 | 61.43 | 2 | 0.25
2020 | MISO_IN_2_PJM_ROR | MISO_IN | PJM_ROR | Internal | Summer | B10 | 1262 | 992 | 992 | 57.81 | 60.67 | 2 | 0.86
2020 | MISO_IN_2_PJM_ROR | MISO_IN | PJM_ROR | Internal | Winter | B16 | 25 | 992 | 992 | 83.61 | 89.69 | 2 | 4.08
2020 | MISO_IN_2_PJM_ROR | MISO_IN | PJM_ROR | Internal | Winter | B17 | 100 | 992 | 992 | 71.9 | 78.93 | 2 | 5.03
2020 | MISO_IN_2_PJM_ROR | MISO_IN | PJM_ROR | Internal | Winter | B18 | 400 | 992 | 991.98 | 68.96 | 70.97 | 2 | 0.01
2020 | MISO_IN_2_PJM_ROR | MISO_IN | PJM_ROR | Internal | Winter | B19 | 700 | 992 | 992 | 65.53 | 68.75 | 2 | 1.21
2020 | MISO_IN_2_PJM_ROR | MISO_IN | PJM_ROR | Internal | Winter | B20 | 935 | 992 | 991.99 | 60.93 | 62.95 | 2 | 0.02
2020 | MISO_MI_2_IESO | MISO_MI | IESO | Internal | Shoulder | B11 | 25 | 1580 | 0 | 81.23 | 13.79 | 8 | 0
2020 | MISO_MI_2_IESO | MISO_MI | IESO | Internal | Shoulder | B12 | 200 | 1580 | 0 | 70.01 | 13.79 | 8 | 0
2020 | MISO_MI_2_IESO | MISO_MI | IESO | Internal | Shoulder | B13 | 600 | 1580 | 0 | 66.27 | 13.79 | 8 | 0
2020 | MISO_MI_2_IESO | MISO_MI | IESO | Internal | Shoulder | B14 | 900 | 1580 | 0 | 62.55 | 13.79 | 8 | 0
2020 | MISO_MI_2_IESO | MISO_MI | IESO | Internal | Shoulder | B15 | 1203 | 1580 | 0 | 59.14 | 13.79 | 8 | 0
2020 | MISO_MI_2_IESO | MISO_MI | IESO | Internal | Summer | B1 | 10 | 1580 | 0 | 104.82 | 76.3 | 8 | 0
2020 | MISO_MI_2_IESO | MISO_MI | IESO | Internal | Summer | B2 | 25 | 1580 | 0 | 100.48 | 76.3 | 8 | 0
2020 | MISO_MI_2_IESO | MISO_MI | IESO | Internal | Summer | B3 | 75 | 1580 | 0 | 99.16 | 70.55 | 8 | 0
2020 | MISO_MI_2_IESO | MISO_MI | IESO | Internal | Summer | B4 | 100 | 1580 | 0 | 84.93 | 47.04 | 8 | 0
2020 | MISO_MI_2_IESO | MISO_MI | IESO | Internal | Summer | B5 | 200 | 1580 | 0 | 79.47 | 10.97 | 8 | 0
2020 | MISO_MI_2_IESO | MISO_MI | IESO | Internal | Summer | B6 | 300 | 1580 | 0 | 70.39 | 10.97 | 8 | 0
2020 | MISO_MI_2_IESO | MISO_MI | IESO | Internal | Summer | B7 | 400 | 1580 | 0 | 64.86 | 10.97 | 8 | 0
2020 | MISO_MI_2_IESO | MISO_MI | IESO | Internal | Summer | B8 | 500 | 1580 | 0 | 61.2 | 10.97 | 8 | 0
2020 | MISO_MI_2_IESO | MISO_MI | IESO | Internal | Summer | B9 | 800 | 1580 | 0 | 59.43 | 10.97 | 8 | 0
2020 | MISO_MI_2_IESO | MISO_MI | IESO | Internal | Summer | B10 | 1262 | 1580 | 0 | 57.82 | 10.97 | 8 | 0
2020 | MISO_MI_2_IESO | MISO_MI | IESO | Internal | Winter | B16 | 25 | 1580 | 0 | 83.63 | 49.81 | 8 | 0
2020 | MISO_MI_2_IESO | MISO_MI | IESO | Internal | Winter | B17 | 100 | 1580 | 0 | 71.91 | 49.81 | 8 | 0
2020 | MISO_MI_2_IESO | MISO_MI | IESO | Internal | Winter | B18 | 400 | 1580 | 0 | 68.97 | 49.81 | 8 | 0
2020 | MISO_MI_2_IESO | MISO_MI | IESO | Internal | Winter | B19 | 700 | 1580 | 0 | 65.55 | 49.81 | 8 | 0
2020 | MISO_MI_2_IESO | MISO_MI | IESO | Internal | Winter | B20 | 935 | 1580 | 0 | 60.94 | 49.81 | 8 | 0
2020 | MISO_MI_2_MISO_IN | MISO_MI | MISO_IN | Internal | Shoulder | B11 | 25 | 2045 | 0.2 | 81.23 | 81.22 | 0.01 | 0
2020 | MISO_MI_2_MISO_IN | MISO_MI | MISO_IN | Internal | Shoulder | B12 | 200 | 2045 | 0.03 | 70.01 | 70 | 0.01 | 0
2020 | MISO_MI_2_MISO_IN | MISO_MI | MISO_IN | Internal | Shoulder | B13 | 600 | 2045 | 0 | 66.27 | 66.26 | 0.01 | 0
2020 | MISO_MI_2_MISO_IN | MISO_MI | MISO_IN | Internal | Shoulder | B14 | 900 | 2045 | 0 | 62.55 | 62.53 | 0.01 | 0
2020 | MISO_MI_2_MISO_IN | MISO_MI | MISO_IN | Internal | Shoulder | B15 | 1203 | 2045 | 0 | 59.14 | 59.13 | 0.01 | 0
2020 | MISO_MI_2_MISO_IN | MISO_MI | MISO_IN | Internal | Summer | B1 | 10 | 2045 | 0.49 | 104.82 | 104.81 | 0.01 | 0
2020 | MISO_MI_2_MISO_IN | MISO_MI | MISO_IN | Internal | Summer | B2 | 25 | 2045 | 0.2 | 100.48 | 100.46 | 0.01 | 0
2020 | MISO_MI_2_MISO_IN | MISO_MI | MISO_IN | Internal | Summer | B3 | 75 | 2045 | 0.07 | 99.16 | 99.15 | 0.01 | 0
2020 | MISO_MI_2_MISO_IN | MISO_MI | MISO_IN | Internal | Summer | B4 | 100 | 2045 | 0.05 | 84.93 | 84.92 | 0.01 | 0
2020 | MISO_MI_2_MISO_IN | MISO_MI | MISO_IN | Internal | Summer | B5 | 200 | 2045 | 0.03 | 79.47 | 79.46 | 0.01 | 0
2020 | MISO_MI_2_MISO_IN | MISO_MI | MISO_IN | Internal | Summer | B6 | 300 | 2045 | 0 | 70.39 | 65.52 | 0.01 | 0
2020 | MISO_MI_2_MISO_IN | MISO_MI | MISO_IN | Internal | Summer | B7 | 400 | 2045 | 0 | 64.86 | 61.23 | 0.01 | 0
2020 | MISO_MI_2_MISO_IN | MISO_MI | MISO_IN | Internal | Summer | B8 | 500 | 2045 | 0 | 61.2 | 60.28 | 0.01 | 0
2020 | MISO_MI_2_MISO_IN | MISO_MI | MISO_IN | Internal | Summer | B9 | 800 | 2045 | 0 | 59.43 | 59.18 | 0.01 | 0
2020 | MISO_MI_2_MISO_IN | MISO_MI | MISO_IN | Internal | Summer | B10 | 1262 | 2045 | 0 | 57.82 | 57.81 | 0.01 | 0
2020 | MISO_MI_2_MISO_IN | MISO_MI | MISO_IN | Internal | Winter | B16 | 25 | 2045 | 0.2 | 83.63 | 83.61 | 0.01 | 0
2020 | MISO_MI_2_MISO_IN | MISO_MI | MISO_IN | Internal | Winter | B17 | 100 | 2045 | 0.05 | 71.91 | 71.9 | 0.01 | 0
2020 | MISO_MI_2_MISO_IN | MISO_MI | MISO_IN | Internal | Winter | B18 | 400 | 2045 | 0.01 | 68.97 | 68.96 | 0.01 | 0
2020 | MISO_MI_2_MISO_IN | MISO_MI | MISO_IN | Internal | Winter | B19 | 700 | 2045 | 0 | 65.55 | 65.53 | 0.01 | 0
2020 | MISO_MI_2_MISO_IN | MISO_MI | MISO_IN | Internal | Winter | B20 | 935 | 2045 | 0 | 60.94 | 60.93 | 0.01 | 0
2020 | MISO_MI_2_MISO_WUMS | MISO_MI | MISO_WUMS | Internal | Shoulder | B11 | 25 | 117 | 0 | 81.23 | 70.63 | 0.01 | 0
2020 | MISO_MI_2_MISO_WUMS | MISO_MI | MISO_WUMS | Internal | Shoulder | B12 | 200 | 117 | 0.03 | 70.01 | 70 | 0.01 | 0
2020 | MISO_MI_2_MISO_WUMS | MISO_MI | MISO_WUMS | Internal | Shoulder | B13 | 600 | 117 | 0.02 | 66.27 | 66.27 | 0.01 | 0
2020 | MISO_MI_2_MISO_WUMS | MISO_MI | MISO_WUMS | Internal | Shoulder | B14 | 900 | 117 | 117 | 62.55 | 63.41 | 0.01 | 0.85
2020 | MISO_MI_2_MISO_WUMS | MISO_MI | MISO_WUMS | Internal | Shoulder | B15 | 1203 | 117 | 117 | 59.14 | 59.19 | 0.01 | 0.03
2020 | MISO_MI_2_MISO_WUMS | MISO_MI | MISO_WUMS | Internal | Summer | B1 | 10 | 117 | 90.04 | 104.82 | 104.83 | 0.01 | 0
2020 | MISO_MI_2_MISO_WUMS | MISO_MI | MISO_WUMS | Internal | Summer | B2 | 25 | 117 | 116.99 | 100.48 | 101.34 | 0.01 | 0.85
2020 | MISO_MI_2_MISO_WUMS | MISO_MI | MISO_WUMS | Internal | Summer | B3 | 75 | 117 | 0.07 | 99.16 | 99.15 | 0.01 | 0
2020 | MISO_MI_2_MISO_WUMS | MISO_MI | MISO_WUMS | Internal | Summer | B4 | 100 | 117 | 0 | 84.93 | 75.72 | 0.01 | 0
2020 | MISO_MI_2_MISO_WUMS | MISO_MI | MISO_WUMS | Internal | Summer | B5 | 200 | 117 | 0 | 79.47 | 70.38 | 0.01 | 0
2020 | MISO_MI_2_MISO_WUMS | MISO_MI | MISO_WUMS | Internal | Summer | B6 | 300 | 117 | 0.02 | 70.39 | 70.38 | 0.01 | 0
2020 | MISO_MI_2_MISO_WUMS | MISO_MI | MISO_WUMS | Internal | Summer | B7 | 400 | 117 | 0.03 | 64.86 | 64.86 | 0.01 | 0
2020 | MISO_MI_2_MISO_WUMS | MISO_MI | MISO_WUMS | Internal | Summer | B8 | 500 | 117 | 0 | 61.2 | 60.81 | 0.01 | 0
2020 | MISO_MI_2_MISO_WUMS | MISO_MI | MISO_WUMS | Internal | Summer | B9 | 800 | 117 | 117 | 59.43 | 60.81 | 0.01 | 1.37
2020 | MISO_MI_2_MISO_WUMS | MISO_MI | MISO_WUMS | Internal | Summer | B10 | 1262 | 117 | 117 | 57.82 | 58.67 | 0.01 | 0.84
2020 | MISO_MI_2_MISO_WUMS | MISO_MI | MISO_WUMS | Internal | Winter | B16 | 25 | 117 | 0 | 83.63 | 70.63 | 0.01 | 0
2020 | MISO_MI_2_MISO_WUMS | MISO_MI | MISO_WUMS | Internal | Winter | B17 | 100 | 117 | 0 | 71.91 | 70.63 | 0.01 | 0
2020 | MISO_MI_2_MISO_WUMS | MISO_MI | MISO_WUMS | Internal | Winter | B18 | 400 | 117 | 0.01 | 68.97 | 68.96 | 0.01 | 0
2020 | MISO_MI_2_MISO_WUMS | MISO_MI | MISO_WUMS | Internal | Winter | B19 | 700 | 117 | 117 | 65.55 | 66.75 | 0.01 | 1.19
2020 | MISO_MI_2_MISO_WUMS | MISO_MI | MISO_WUMS | Internal | Winter | B20 | 935 | 117 | 50 | 60.94 | 60.95 | 0.01 | 0
2020 | MISO_MI_2_PJM_ROR | MISO_MI | PJM_ROR | Internal | Shoulder | B11 | 25 | 1424 | 1423.99 | 81.23 | 83.95 | 2 | 0.72
2020 | MISO_MI_2_PJM_ROR | MISO_MI | PJM_ROR | Internal | Shoulder | B12 | 200 | 1424 | 1226.6 | 70.01 | 72.01 | 2 | 0
2020 | MISO_MI_2_PJM_ROR | MISO_MI | PJM_ROR | Internal | Shoulder | B13 | 600 | 1424 | 988.41 | 66.27 | 68.27 | 2 | 0
2020 | MISO_MI_2_PJM_ROR | MISO_MI | PJM_ROR | Internal | Shoulder | B14 | 900 | 1424 | 1424 | 62.55 | 65.41 | 2 | 0.87
2020 | MISO_MI_2_PJM_ROR | MISO_MI | PJM_ROR | Internal | Shoulder | B15 | 1203 | 1424 | 1424 | 59.14 | 61.19 | 2 | 0.04
2020 | MISO_MI_2_PJM_ROR | MISO_MI | PJM_ROR | Internal | Summer | B1 | 10 | 1424 | 1423.46 | 104.82 | 106.83 | 2 | 0.01
2020 | MISO_MI_2_PJM_ROR | MISO_MI | PJM_ROR | Internal | Summer | B2 | 25 | 1424 | 1423.99 | 100.48 | 103.34 | 2 | 0.87
2020 | MISO_MI_2_PJM_ROR | MISO_MI | PJM_ROR | Internal | Summer | B3 | 75 | 1424 | 0.14 | 99.16 | 101.15 | 2 | 0
2020 | MISO_MI_2_PJM_ROR | MISO_MI | PJM_ROR | Internal | Summer | B4 | 100 | 1424 | 1424 | 84.93 | 95.28 | 2 | 8.35
2020 | MISO_MI_2_PJM_ROR | MISO_MI | PJM_ROR | Internal | Summer | B5 | 200 | 1424 | 1424 | 79.47 | 90.37 | 2 | 8.9
2020 | MISO_MI_2_PJM_ROR | MISO_MI | PJM_ROR | Internal | Summer | B6 | 300 | 1424 | 1424 | 70.39 | 77.52 | 2 | 5.12
2020 | MISO_MI_2_PJM_ROR | MISO_MI | PJM_ROR | Internal | Summer | B7 | 400 | 1424 | 1121.08 | 64.86 | 66.86 | 2 | 0
2020 | MISO_MI_2_PJM_ROR | MISO_MI | PJM_ROR | Internal | Summer | B8 | 500 | 1424 | 1424 | 61.2 | 64.14 | 2 | 0.94
2020 | MISO_MI_2_PJM_ROR | MISO_MI | PJM_ROR | Internal | Summer | B9 | 800 | 1424 | 994.13 | 59.43 | 61.43 | 2 | 0
2020 | MISO_MI_2_PJM_ROR | MISO_MI | PJM_ROR | Internal | Summer | B10 | 1262 | 1424 | 1424 | 57.82 | 60.67 | 2 | 0.85
2020 | MISO_MI_2_PJM_ROR | MISO_MI | PJM_ROR | Internal | Winter | B16 | 25 | 1424 | 1424 | 83.63 | 89.69 | 2 | 4.06
2020 | MISO_MI_2_PJM_ROR | MISO_MI | PJM_ROR | Internal | Winter | B17 | 100 | 1424 | 1424 | 71.91 | 78.93 | 2 | 5.02
2020 | MISO_MI_2_PJM_ROR | MISO_MI | PJM_ROR | Internal | Winter | B18 | 400 | 1424 | 1423.69 | 68.97 | 70.97 | 2 | 0
2020 | MISO_MI_2_PJM_ROR | MISO_MI | PJM_ROR | Internal | Winter | B19 | 700 | 1424 | 1424 | 65.55 | 68.75 | 2 | 1.2
2020 | MISO_MI_2_PJM_ROR | MISO_MI | PJM_ROR | Internal | Winter | B20 | 935 | 1424 | 1423.99 | 60.94 | 62.95 | 2 | 0.01
2020 | MISO_MO-IL_2_ENT | MISO_MO-IL | ENT | Internal | Shoulder | B11 | 25 | 2540 | 0 | 81.95 | 81.95 | 8 | 0
2020 | MISO_MO-IL_2_ENT | MISO_MO-IL | ENT | Internal | Shoulder | B12 | 200 | 2540 | 0 | 70.01 | 68.27 | 8 | 0
2020 | MISO_MO-IL_2_ENT | MISO_MO-IL | ENT | Internal | Shoulder | B13 | 600 | 2540 | 0 | 66.27 | 67.71 | 8 | 0
2020 | MISO_MO-IL_2_ENT | MISO_MO-IL | ENT | Internal | Shoulder | B14 | 900 | 2540 | 0 | 63.41 | 65.51 | 8 | 0
2020 | MISO_MO-IL_2_ENT | MISO_MO-IL | ENT | Internal | Shoulder | B15 | 1203 | 2540 | 0 | 59.19 | 65.51 | 8 | 0
2020 | MISO_MO-IL_2_ENT | MISO_MO-IL | ENT | Internal | Summer | B1 | 10 | 2540 | 0 | 104.83 | 104.83 | 8 | 0
2020 | MISO_MO-IL_2_ENT | MISO_MO-IL | ENT | Internal | Summer | B2 | 25 | 2540 | 0 | 102.19 | 101.92 | 8 | 0
2020 | MISO_MO-IL_2_ENT | MISO_MO-IL | ENT | Internal | Summer | B3 | 75 | 2540 | 0 | 100.77 | 101.92 | 8 | 0
2020 | MISO_MO-IL_2_ENT | MISO_MO-IL | ENT | Internal | Summer | B4 | 100 | 2540 | 0 | 100.77 | 101.89 | 8 | 0
2020 | MISO_MO-IL_2_ENT | MISO_MO-IL | ENT | Internal | Summer | B5 | 200 | 2540 | 0 | 99.93 | 94.84 | 8 | 0
2020 | MISO_MO-IL_2_ENT | MISO_MO-IL | ENT | Internal | Summer | B6 | 300 | 2540 | 0 | 79.52 | 79.52 | 8 | 0
2020 | MISO_MO-IL_2_ENT | MISO_MO-IL | ENT | Internal | Summer | B7 | 400 | 2540 | 0 | 68.31 | 66.9 | 8 | 0
2020 | MISO_MO-IL_2_ENT | MISO_MO-IL | ENT | Internal | Summer | B8 | 500 | 2540 | 0 | 63.17 | 66.9 | 8 | 0
2020 | MISO_MO-IL_2_ENT | MISO_MO-IL | ENT | Internal | Summer | B9 | 800 | 2540 | 0 | 61.52 | 66.41 | 8 | 0
2020 | MISO_MO-IL_2_ENT | MISO_MO-IL | ENT | Internal | Summer | B10 | 1262 | 2540 | 0 | 58.67 | 64.19 | 8 | 0
2020 | MISO_MO-IL_2_ENT | MISO_MO-IL | ENT | Internal | Winter | B16 | 25 | 2540 | 0 | 83.63 | 78.69 | 8 | 0
2020 | MISO_MO-IL_2_ENT | MISO_MO-IL | ENT | Internal | Winter | B17 | 100 | 2540 | 0 | 71.91 | 70.47 | 8 | 0
2020 | MISO_MO-IL_2_ENT | MISO_MO-IL | ENT | Internal | Winter | B18 | 400 | 2540 | 0 | 68.97 | 68.97 | 8 | 0
2020 | MISO_MO-IL_2_ENT | MISO_MO-IL | ENT | Internal | Winter | B19 | 700 | 2540 | 0 | 66.75 | 68.12 | 8 | 0
2020 | MISO_MO-IL_2_ENT | MISO_MO-IL | ENT | Internal | Winter | B20 | 935 | 2540 | 0 | 60.95 | 68.12 | 8 | 0
2020 | MISO_MO-IL_2_MISO_IN | MISO_MO-IL | MISO_IN | Internal | Shoulder | B11 | 25 | 2100 | 0 | 81.95 | 81.22 | 0.01 | 0
2020 | MISO_MO-IL_2_MISO_IN | MISO_MO-IL | MISO_IN | Internal | Shoulder | B12 | 200 | 2100 | 0.03 | 70.01 | 70 | 0.01 | 0
2020 | MISO_MO-IL_2_MISO_IN | MISO_MO-IL | MISO_IN | Internal | Shoulder | B13 | 600 | 2100 | 0 | 66.27 | 66.26 | 0.01 | 0
2020 | MISO_MO-IL_2_MISO_IN | MISO_MO-IL | MISO_IN | Internal | Shoulder | B14 | 900 | 2100 | 0 | 63.41 | 62.53 | 0.01 | 0
2020 | MISO_MO-IL_2_MISO_IN | MISO_MO-IL | MISO_IN | Internal | Shoulder | B15 | 1203 | 2100 | 0 | 59.19 | 59.13 | 0.01 | 0
2020 | MISO_MO-IL_2_MISO_IN | MISO_MO-IL | MISO_IN | Internal | Summer | B1 | 10 | 2100 | 0.23 | 104.83 | 104.81 | 0.01 | 0
2020 | MISO_MO-IL_2_MISO_IN | MISO_MO-IL | MISO_IN | Internal | Summer | B2 | 25 | 2100 | 0 | 102.19 | 100.46 | 0.01 | 0
2020 | MISO_MO-IL_2_MISO_IN | MISO_MO-IL | MISO_IN | Internal | Summer | B3 | 75 | 2100 | 0 | 100.77 | 99.15 | 0.01 | 0
2020 | MISO_MO-IL_2_MISO_IN | MISO_MO-IL | MISO_IN | Internal | Summer | B4 | 100 | 2100 | 0 | 100.77 | 84.92 | 0.01 | 0
2020 | MISO_MO-IL_2_MISO_IN | MISO_MO-IL | MISO_IN | Internal | Summer | B5 | 200 | 2100 | 0 | 99.93 | 79.46 | 0.01 | 0
2020 | MISO_MO-IL_2_MISO_IN | MISO_MO-IL | MISO_IN | Internal | Summer | B6 | 300 | 2100 | 0 | 79.52 | 65.52 | 0.01 | 0
2020 | MISO_MO-IL_2_MISO_IN | MISO_MO-IL | MISO_IN | Internal | Summer | B7 | 400 | 2100 | 0 | 68.31 | 61.23 | 0.01 | 0
2020 | MISO_MO-IL_2_MISO_IN | MISO_MO-IL | MISO_IN | Internal | Summer | B8 | 500 | 2100 | 0 | 63.17 | 60.28 | 0.01 | 0
2020 | MISO_MO-IL_2_MISO_IN | MISO_MO-IL | MISO_IN | Internal | Summer | B9 | 800 | 2100 | 0 | 61.52 | 59.18 | 0.01 | 0
2020 | MISO_MO-IL_2_MISO_IN | MISO_MO-IL | MISO_IN | Internal | Summer | B10 | 1262 | 2100 | 0 | 58.67 | 57.81 | 0.01 | 0
2020 | MISO_MO-IL_2_MISO_IN | MISO_MO-IL | MISO_IN | Internal | Winter | B16 | 25 | 2100 | 0.21 | 83.63 | 83.61 | 0.01 | 0
2020 | MISO_MO-IL_2_MISO_IN | MISO_MO-IL | MISO_IN | Internal | Winter | B17 | 100 | 2100 | 0.05 | 71.91 | 71.9 | 0.01 | 0
2020 | MISO_MO-IL_2_MISO_IN | MISO_MO-IL | MISO_IN | Internal | Winter | B18 | 400 | 2100 | 0.01 | 68.97 | 68.96 | 0.01 | 0
2020 | MISO_MO-IL_2_MISO_IN | MISO_MO-IL | MISO_IN | Internal | Winter | B19 | 700 | 2100 | 0 | 66.75 | 65.53 | 0.01 | 0
2020 | MISO_MO-IL_2_MISO_IN | MISO_MO-IL | MISO_IN | Internal | Winter | B20 | 935 | 2100 | 0 | 60.95 | 60.93 | 0.01 | 0
2020 | MISO_MO-IL_2_MISO_W | MISO_MO-IL | MISO_W | Internal | Shoulder | B11 | 25 | 960 | 0.41 | 81.95 | 81.95 | 0.01 | 0
2020 | MISO_MO-IL_2_MISO_W | MISO_MO-IL | MISO_W | Internal | Shoulder | B12 | 200 | 960 | 0.05 | 70.01 | 70.01 | 0.01 | 0
2020 | MISO_MO-IL_2_MISO_W | MISO_MO-IL | MISO_W | Internal | Shoulder | B13 | 600 | 960 | 35.78 | 66.27 | 66.28 | 0.01 | 0
2020 | MISO_MO-IL_2_MISO_W | MISO_MO-IL | MISO_W | Internal | Shoulder | B14 | 900 | 960 | 960 | 63.41 | 64.22 | 0.01 | 0.8
2020 | MISO_MO-IL_2_MISO_W | MISO_MO-IL | MISO_W | Internal | Shoulder | B15 | 1203 | 960 | 960 | 59.19 | 63.19 | 0.01 | 3.99
2020 | MISO_MO-IL_2_MISO_W | MISO_MO-IL | MISO_W | Internal | Summer | B1 | 10 | 960 | 959.95 | 104.83 | 105.11 | 0.01 | 0.27
2020 | MISO_MO-IL_2_MISO_W | MISO_MO-IL | MISO_W | Internal | Summer | B2 | 25 | 960 | 960 | 102.19 | 103.82 | 0.01 | 1.62
2020 | MISO_MO-IL_2_MISO_W | MISO_MO-IL | MISO_W | Internal | Summer | B3 | 75 | 960 | 960 | 100.77 | 103.82 | 0.01 | 3.04
2020 | MISO_MO-IL_2_MISO_W | MISO_MO-IL | MISO_W | Internal | Summer | B4 | 100 | 960 | 960 | 100.77 | 101.89 | 0.01 | 1.1
2020 | MISO_MO-IL_2_MISO_W | MISO_MO-IL | MISO_W | Internal | Summer | B5 | 200 | 960 | 875.23 | 99.93 | 99.94 | 0.01 | 0
2020 | MISO_MO-IL_2_MISO_W | MISO_MO-IL | MISO_W | Internal | Summer | B6 | 300 | 960 | 243.55 | 79.52 | 79.53 | 0.01 | 0
2020 | MISO_MO-IL_2_MISO_W | MISO_MO-IL | MISO_W | Internal | Summer | B7 | 400 | 960 | 420.36 | 68.31 | 68.33 | 0.01 | 0
2020 | MISO_MO-IL_2_MISO_W | MISO_MO-IL | MISO_W | Internal | Summer | B8 | 500 | 960 | 702.82 | 63.17 | 63.19 | 0.01 | 0
2020 | MISO_MO-IL_2_MISO_W | MISO_MO-IL | MISO_W | Internal | Summer | B9 | 800 | 960 | 960 | 61.52 | 62.96 | 0.01 | 1.43
2020 | MISO_MO-IL_2_MISO_W | MISO_MO-IL | MISO_W | Internal | Summer | B10 | 1262 | 960 | 960 | 58.67 | 62.67 | 0.01 | 3.99
2020 | MISO_MO-IL_2_MISO_W | MISO_MO-IL | MISO_W | Internal | Winter | B16 | 25 | 960 | 0.2 | 83.63 | 83.61 | 0.01 | 0
2020 | MISO_MO-IL_2_MISO_W | MISO_MO-IL | MISO_W | Internal | Winter | B17 | 100 | 960 | 0.05 | 71.91 | 71.9 | 0.01 | 0
2020 | MISO_MO-IL_2_MISO_W | MISO_MO-IL | MISO_W | Internal | Winter | B18 | 400 | 960 | 0.03 | 68.97 | 68.97 | 0.01 | 0
2020 | MISO_MO-IL_2_MISO_W | MISO_MO-IL | MISO_W | Internal | Winter | B19 | 700 | 960 | 960 | 66.75 | 67.46 | 0.01 | 0.7
2020 | MISO_MO-IL_2_MISO_W | MISO_MO-IL | MISO_W | Internal | Winter | B20 | 935 | 960 | 960 | 60.95 | 64.33 | 0.01 | 3.37
2020 | MISO_MO-IL_2_PJM_ROR | MISO_MO-IL | PJM_ROR | Internal | Shoulder | B11 | 25 | 1212 | 263.93 | 81.95 | 83.95 | 2 | 0
2020 | MISO_MO-IL_2_PJM_ROR | MISO_MO-IL | PJM_ROR | Internal | Shoulder | B12 | 200 | 1212 | 760.63 | 70.01 | 72.01 | 2 | 0
2020 | MISO_MO-IL_2_PJM_ROR | MISO_MO-IL | PJM_ROR | Internal | Shoulder | B13 | 600 | 1212 | 461.27 | 66.27 | 68.27 | 2 | 0
2020 | MISO_MO-IL_2_PJM_ROR | MISO_MO-IL | PJM_ROR | Internal | Shoulder | B14 | 900 | 1212 | 199.42 | 63.41 | 65.41 | 2 | 0
2020 | MISO_MO-IL_2_PJM_ROR | MISO_MO-IL | PJM_ROR | Internal | Shoulder | B15 | 1203 | 1212 | 555.15 | 59.19 | 61.19 | 2 | 0
2020 | MISO_MO-IL_2_PJM_ROR | MISO_MO-IL | PJM_ROR | Internal | Summer | B1 | 10 | 1212 | 273.28 | 104.83 | 106.83 | 2 | 0
2020 | MISO_MO-IL_2_PJM_ROR | MISO_MO-IL | PJM_ROR | Internal | Summer | B2 | 25 | 1212 | 0 | 102.19 | 103.34 | 2 | 0
2020 | MISO_MO-IL_2_PJM_ROR | MISO_MO-IL | PJM_ROR | Internal | Summer | B3 | 75 | 1212 | 0 | 100.77 | 101.15 | 2 | 0
2020 | MISO_MO-IL_2_PJM_ROR | MISO_MO-IL | PJM_ROR | Internal | Summer | B4 | 100 | 1212 | 0 | 100.77 | 95.28 | 2 | 0
2020 | MISO_MO-IL_2_PJM_ROR | MISO_MO-IL | PJM_ROR | Internal | Summer | B5 | 200 | 1212 | 0 | 99.93 | 90.37 | 2 | 0
2020 | MISO_MO-IL_2_PJM_ROR | MISO_MO-IL | PJM_ROR | Internal | Summer | B6 | 300 | 1212 | 0 | 79.52 | 77.52 | 2 | 0
2020 | MISO_MO-IL_2_PJM_ROR | MISO_MO-IL | PJM_ROR | Internal | Summer | B7 | 400 | 1212 | 0 | 68.31 | 66.86 | 2 | 0
2020 | MISO_MO-IL_2_PJM_ROR | MISO_MO-IL | PJM_ROR | Internal | Summer | B8 | 500 | 1212 | 0 | 63.17 | 64.14 | 2 | 0
2020 | MISO_MO-IL_2_PJM_ROR | MISO_MO-IL | PJM_ROR | Internal | Summer | B9 | 800 | 1212 | 0 | 61.52 | 61.43 | 2 | 0
2020 | MISO_MO-IL_2_PJM_ROR | MISO_MO-IL | PJM_ROR | Internal | Summer | B10 | 1262 | 1212 | 1116.75 | 58.67 | 60.67 | 2 | 0
2020 | MISO_MO-IL_2_PJM_ROR | MISO_MO-IL | PJM_ROR | Internal | Winter | B16 | 25 | 1212 | 1212 | 83.63 | 89.69 | 2 | 4.06
2020 | MISO_MO-IL_2_PJM_ROR | MISO_MO-IL | PJM_ROR | Internal | Winter | B17 | 100 | 1212 | 1212 | 71.91 | 78.93 | 2 | 5.02
2020 | MISO_MO-IL_2_PJM_ROR | MISO_MO-IL | PJM_ROR | Internal | Winter | B18 | 400 | 1212 | 1211.67 | 68.97 | 70.97 | 2 | 0
2020 | MISO_MO-IL_2_PJM_ROR | MISO_MO-IL | PJM_ROR | Internal | Winter | B19 | 700 | 1212 | 618.9 | 66.75 | 68.75 | 2 | 0
2020 | MISO_MO-IL_2_PJM_ROR | MISO_MO-IL | PJM_ROR | Internal | Winter | B20 | 935 | 1212 | 651.98 | 60.95 | 62.95 | 2 | 0
2020 | MISO_MO-IL_2_SPP_N | MISO_MO-IL | SPP_N | Internal | Shoulder | B11 | 25 | 2000 | 0 | 81.95 | 76.95 | 8 | 0
2020 | MISO_MO-IL_2_SPP_N | MISO_MO-IL | SPP_N | Internal | Shoulder | B12 | 200 | 2000 | 0 | 70.01 | 65.01 | 8 | 0
2020 | MISO_MO-IL_2_SPP_N | MISO_MO-IL | SPP_N | Internal | Shoulder | B13 | 600 | 2000 | 0 | 66.27 | 62.71 | 8 | 0
2020 | MISO_MO-IL_2_SPP_N | MISO_MO-IL | SPP_N | Internal | Shoulder | B14 | 900 | 2000 | 0 | 63.41 | 58.73 | 8 | 0
2020 | MISO_MO-IL_2_SPP_N | MISO_MO-IL | SPP_N | Internal | Shoulder | B15 | 1203 | 2000 | 0 | 59.19 | 57 | 8 | 0
2020 | MISO_MO-IL_2_SPP_N | MISO_MO-IL | SPP_N | Internal | Summer | B1 | 10 | 2000 | 0 | 104.83 | 99.83 | 8 | 0
2020 | MISO_MO-IL_2_SPP_N | MISO_MO-IL | SPP_N | Internal | Summer | B2 | 25 | 2000 | 0 | 102.19 | 98.82 | 8 | 0
2020 | MISO_MO-IL_2_SPP_N | MISO_MO-IL | SPP_N | Internal | Summer | B3 | 75 | 2000 | 0 | 100.77 | 100.28 | 8 | 0
2020 | MISO_MO-IL_2_SPP_N | MISO_MO-IL | SPP_N | Internal | Summer | B4 | 100 | 2000 | 0 | 100.77 | 96.89 | 8 | 0
2020 | MISO_MO-IL_2_SPP_N | MISO_MO-IL | SPP_N | Internal | Summer | B5 | 200 | 2000 | 0 | 99.93 | 94.93 | 8 | 0
2020 | MISO_MO-IL_2_SPP_N | MISO_MO-IL | SPP_N | Internal | Summer | B6 | 300 | 2000 | 0 | 79.52 | 74.52 | 8 | 0
2020 | MISO_MO-IL_2_SPP_N | MISO_MO-IL | SPP_N | Internal | Summer | B7 | 400 | 2000 | 0 | 68.31 | 65.51 | 8 | 0
2020 | MISO_MO-IL_2_SPP_N | MISO_MO-IL | SPP_N | Internal | Summer | B8 | 500 | 2000 | 0 | 63.17 | 63.65 | 8 | 0
2020 | MISO_MO-IL_2_SPP_N | MISO_MO-IL | SPP_N | Internal | Summer | B9 | 800 | 2000 | 0 | 61.52 | 62.98 | 8 | 0
2020 | MISO_MO-IL_2_SPP_N | MISO_MO-IL | SPP_N | Internal | Summer | B10 | 1262 | 2000 | 0 | 58.67 | 59.19 | 8 | 0
2020 | MISO_MO-IL_2_SPP_N | MISO_MO-IL | SPP_N | Internal | Winter | B16 | 25 | 2000 | 0 | 83.63 | 73.69 | 8 | 0
2020 | MISO_MO-IL_2_SPP_N | MISO_MO-IL | SPP_N | Internal | Winter | B17 | 100 | 2000 | 0 | 71.91 | 65.47 | 8 | 0
2020 | MISO_MO-IL_2_SPP_N | MISO_MO-IL | SPP_N | Internal | Winter | B18 | 400 | 2000 | 0 | 68.97 | 63.97 | 8 | 0
2020 | MISO_MO-IL_2_SPP_N | MISO_MO-IL | SPP_N | Internal | Winter | B19 | 700 | 2000 | 0 | 66.75 | 62.72 | 8 | 0
2020 | MISO_MO-IL_2_SPP_N | MISO_MO-IL | SPP_N | Internal | Winter | B20 | 935 | 2000 | 0 | 60.95 | 59.33 | 8 | 0
2020 | MISO_MO-IL_2_TVA_Transmission | MISO_MO-IL | TVA_Transmission | Internal | Shoulder | B11 | 25 | 4000 | 0 | 81.95 | 88.77 | 8 | 0
2020 | MISO_MO-IL_2_TVA_Transmission | MISO_MO-IL | TVA_Transmission | Internal | Shoulder | B12 | 200 | 4000 | 0 | 70.01 | 72.67 | 8 | 0
2020 | MISO_MO-IL_2_TVA_Transmission | MISO_MO-IL | TVA_Transmission | Internal | Shoulder | B13 | 600 | 4000 | 0 | 66.27 | 69.6 | 8 | 0
2020 | MISO_MO-IL_2_TVA_Transmission | MISO_MO-IL | TVA_Transmission | Internal | Shoulder | B14 | 900 | 4000 | 0 | 63.41 | 68.45 | 8 | 0
2020 | MISO_MO-IL_2_TVA_Transmission | MISO_MO-IL | TVA_Transmission | Internal | Shoulder | B15 | 1203 | 4000 | 0 | 59.19 | 67.06 | 8 | 0
2020 | MISO_MO-IL_2_TVA_Transmission | MISO_MO-IL | TVA_Transmission | Internal | Summer | B1 | 10 | 4000 | 515.57 | 104.83 | 112.83 | 8 | 0
2020 | MISO_MO-IL_2_TVA_Transmission | MISO_MO-IL | TVA_Transmission | Internal | Summer | B2 | 25 | 4000 | 0 | 102.19 | 109.34 | 8 | 0
2020 | MISO_MO-IL_2_TVA_Transmission | MISO_MO-IL | TVA_Transmission | Internal | Summer | B3 | 75 | 4000 | 0 | 100.77 | 107.15 | 8 | 0
2020 | MISO_MO-IL_2_TVA_Transmission | MISO_MO-IL | TVA_Transmission | Internal | Summer | B4 | 100 | 4000 | 0 | 100.77 | 100.92 | 8 | 0
2020 | MISO_MO-IL_2_TVA_Transmission | MISO_MO-IL | TVA_Transmission | Internal | Summer | B5 | 200 | 4000 | 0 | 99.93 | 95.46 | 8 | 0
2020 | MISO_MO-IL_2_TVA_Transmission | MISO_MO-IL | TVA_Transmission | Internal | Summer | B6 | 300 | 4000 | 0 | 79.52 | 81.52 | 8 | 0
2020 | MISO_MO-IL_2_TVA_Transmission | MISO_MO-IL | TVA_Transmission | Internal | Summer | B7 | 400 | 4000 | 0 | 68.31 | 71.6 | 8 | 0
2020 | MISO_MO-IL_2_TVA_Transmission | MISO_MO-IL | TVA_Transmission | Internal | Summer | B8 | 500 | 4000 | 0 | 63.17 | 68.1 | 8 | 0
2020 | MISO_MO-IL_2_TVA_Transmission | MISO_MO-IL | TVA_Transmission | Internal | Summer | B9 | 800 | 4000 | 0 | 61.52 | 66.45 | 8 | 0
2020 | MISO_MO-IL_2_TVA_Transmission | MISO_MO-IL | TVA_Transmission | Internal | Summer | B10 | 1262 | 4000 | 0 | 58.67 | 64.25 | 8 | 0
2020 | MISO_MO-IL_2_TVA_Transmission | MISO_MO-IL | TVA_Transmission | Internal | Winter | B16 | 25 | 4000 | 0 | 83.63 | 86.69 | 8 | 0
2020 | MISO_MO-IL_2_TVA_Transmission | MISO_MO-IL | TVA_Transmission | Internal | Winter | B17 | 100 | 4000 | 0 | 71.91 | 77.12 | 8 | 0
2020 | MISO_MO-IL_2_TVA_Transmission | MISO_MO-IL | TVA_Transmission | Internal | Winter | B18 | 400 | 4000 | 0 | 68.97 | 72.57 | 8 | 0
2020 | MISO_MO-IL_2_TVA_Transmission | MISO_MO-IL | TVA_Transmission | Internal | Winter | B19 | 700 | 4000 | 0 | 66.75 | 70.83 | 8 | 0
2020 | MISO_MO-IL_2_TVA_Transmission | MISO_MO-IL | TVA_Transmission | Internal | Winter | B20 | 935 | 4000 | 185.3 | 60.95 | 68.95 | 8 | 0
2020 | MISO_W_2_IESO | MISO_W | IESO | Internal | Shoulder | B11 | 25 | 90 | 0 | 81.95 | 13.79 | 8 | 0
2020 | MISO_W_2_IESO | MISO_W | IESO | Internal | Shoulder | B12 | 200 | 90 | 0 | 70.01 | 13.79 | 8 | 0
2020 | MISO_W_2_IESO | MISO_W | IESO | Internal | Shoulder | B13 | 600 | 90 | 0 | 66.28 | 13.79 | 8 | 0
2020 | MISO_W_2_IESO | MISO_W | IESO | Internal | Shoulder | B14 | 900 | 90 | 0 | 64.22 | 13.79 | 8 | 0
2020 | MISO_W_2_IESO | MISO_W | IESO | Internal | Shoulder | B15 | 1203 | 90 | 0 | 63.19 | 13.79 | 8 | 0
2020 | MISO_W_2_IESO | MISO_W | IESO | Internal | Summer | B1 | 10 | 90 | 0 | 105.11 | 76.3 | 8 | 0
2020 | MISO_W_2_IESO | MISO_W | IESO | Internal | Summer | B2 | 25 | 90 | 0 | 103.82 | 76.3 | 8 | 0
2020 | MISO_W_2_IESO | MISO_W | IESO | Internal | Summer | B3 | 75 | 90 | 0 | 103.82 | 70.55 | 8 | 0
2020 | MISO_W_2_IESO | MISO_W | IESO | Internal | Summer | B4 | 100 | 90 | 0 | 101.89 | 47.04 | 8 | 0
2020 | MISO_W_2_IESO | MISO_W | IESO | Internal | Summer | B5 | 200 | 90 | 0 | 99.94 | 10.97 | 8 | 0
2020 | MISO_W_2_IESO | MISO_W | IESO | Internal | Summer | B6 | 300 | 90 | 0 | 79.53 | 10.97 | 8 | 0
2020 | MISO_W_2_IESO | MISO_W | IESO | Internal | Summer | B7 | 400 | 90 | 0 | 68.33 | 10.97 | 8 | 0
2020 | MISO_W_2_IESO | MISO_W | IESO | Internal | Summer | B8 | 500 | 90 | 0 | 63.19 | 10.97 | 8 | 0
2020 | MISO_W_2_IESO | MISO_W | IESO | Internal | Summer | B9 | 800 | 90 | 0 | 62.96 | 10.97 | 8 | 0
2020 | MISO_W_2_IESO | MISO_W | IESO | Internal | Summer | B10 | 1262 | 90 | 0 | 62.67 | 10.97 | 8 | 0
2020 | MISO_W_2_IESO | MISO_W | IESO | Internal | Winter | B16 | 25 | 90 | 0 | 83.61 | 49.81 | 8 | 0
2020 | MISO_W_2_IESO | MISO_W | IESO | Internal | Winter | B17 | 100 | 90 | 0 | 71.9 | 49.81 | 8 | 0
2020 | MISO_W_2_IESO | MISO_W | IESO | Internal | Winter | B18 | 400 | 90 | 0 | 68.97 | 49.81 | 8 | 0
2020 | MISO_W_2_IESO | MISO_W | IESO | Internal | Winter | B19 | 700 | 90 | 0 | 67.46 | 49.81 | 8 | 0
2020 | MISO_W_2_IESO | MISO_W | IESO | Internal | Winter | B20 | 935 | 90 | 0 | 64.33 | 49.81 | 8 | 0
2020 | MISO_W_2_MAPP_CA | MISO_W | MAPP_CA | Internal | Shoulder | B11 | 25 | 700 | 0 | 81.95 | 64.21 | 0.01 | 0
2020 | MISO_W_2_MAPP_CA | MISO_W | MAPP_CA | Internal | Shoulder | B12 | 200 | 700 | 0.03 | 70.01 | 70 | 0.01 | 0
2020 | MISO_W_2_MAPP_CA | MISO_W | MAPP_CA | Internal | Shoulder | B13 | 600 | 700 | 0 | 66.28 | 66.27 | 0.01 | 0
2020 | MISO_W_2_MAPP_CA | MISO_W | MAPP_CA | Internal | Shoulder | B14 | 900 | 700 | 0 | 64.22 | 64.21 | 0.01 | 0
2020 | MISO_W_2_MAPP_CA | MISO_W | MAPP_CA | Internal | Shoulder | B15 | 1203 | 700 | 700 | 63.19 | 64.21 | 0.01 | 1.01
2020 | MISO_W_2_MAPP_CA | MISO_W | MAPP_CA | Internal | Summer | B1 | 10 | 700 | 0 | 105.11 | 89.86 | 0.01 | 0
2020 | MISO_W_2_MAPP_CA | MISO_W | MAPP_CA | Internal | Summer | B2 | 25 | 700 | 0 | 103.82 | 89.86 | 0.01 | 0
2020 | MISO_W_2_MAPP_CA | MISO_W | MAPP_CA | Internal | Summer | B3 | 75 | 700 | 0 | 103.82 | 89.86 | 0.01 | 0
2020 | MISO_W_2_MAPP_CA | MISO_W | MAPP_CA | Internal | Summer | B4 | 100 | 700 | 0 | 101.89 | 89.86 | 0.01 | 0
2020 | MISO_W_2_MAPP_CA | MISO_W | MAPP_CA | Internal | Summer | B5 | 200 | 700 | 0 | 99.94 | 85.94 | 0.01 | 0
2020 | MISO_W_2_MAPP_CA | MISO_W | MAPP_CA | Internal | Summer | B6 | 300 | 700 | 0.02 | 79.53 | 79.52 | 0.01 | 0
2020 | MISO_W_2_MAPP_CA | MISO_W | MAPP_CA | Internal | Summer | B7 | 400 | 700 | 0 | 68.33 | 62.68 | 0.01 | 0
2020 | MISO_W_2_MAPP_CA | MISO_W | MAPP_CA | Internal | Summer | B8 | 500 | 700 | 0 | 63.19 | 62.68 | 0.01 | 0
2020 | MISO_W_2_MAPP_CA | MISO_W | MAPP_CA | Internal | Summer | B9 | 800 | 700 | 0 | 62.96 | 62.68 | 0.01 | 0
2020 | MISO_W_2_MAPP_CA | MISO_W | MAPP_CA | Internal | Summer | B10 | 1262 | 700 | 675.84 | 62.67 | 62.68 | 0.01 | 0
2020 | MISO_W_2_MAPP_CA | MISO_W | MAPP_CA | Internal | Winter | B16 | 25 | 700 | 0.19 | 83.61 | 83.6 | 0.01 | 0
2020 | MISO_W_2_MAPP_CA | MISO_W | MAPP_CA | Internal | Winter | B17 | 100 | 700 | 0.05 | 71.9 | 71.89 | 0.01 | 0
2020 | MISO_W_2_MAPP_CA | MISO_W | MAPP_CA | Internal | Winter | B18 | 400 | 700 | 0.01 | 68.97 | 68.96 | 0.01 | 0
2020 | MISO_W_2_MAPP_CA | MISO_W | MAPP_CA | Internal | Winter | B19 | 700 | 700 | 0 | 67.46 | 67.45 | 0.01 | 0
2020 | MISO_W_2_MAPP_CA | MISO_W | MAPP_CA | Internal | Winter | B20 | 935 | 700 | 700 | 64.33 | 67.45 | 0.01 | 3.11
2020 | MISO_W_2_MAPP_US | MISO_W | MAPP_US | Internal | Shoulder | B11 | 25 | 2300 | 0 | 81.95 | 71.21 | 7 | 0
2020 | MISO_W_2_MAPP_US | MISO_W | MAPP_US | Internal | Shoulder | B12 | 200 | 2300 | 0 | 70.01 | 63.01 | 7 | 0
2020 | MISO_W_2_MAPP_US | MISO_W | MAPP_US | Internal | Shoulder | B13 | 600 | 2300 | 0 | 66.28 | 59.28 | 7 | 0
2020 | MISO_W_2_MAPP_US | MISO_W | MAPP_US | Internal | Shoulder | B14 | 900 | 2300 | 0 | 64.22 | 57.22 | 7 | 0
2020 | MISO_W_2_MAPP_US | MISO_W | MAPP_US | Internal | Shoulder | B15 | 1203 | 2300 | 0 | 63.19 | 56.19 | 7 | 0
2020 | MISO_W_2_MAPP_US | MISO_W | MAPP_US | Internal | Summer | B1 | 10 | 2300 | 0 | 105.11 | 98.11 | 7 | 0
2020 | MISO_W_2_MAPP_US | MISO_W | MAPP_US | Internal | Summer | B2 | 25 | 2300 | 0 | 103.82 | 96.82 | 7 | 0
2020 | MISO_W_2_MAPP_US | MISO_W | MAPP_US | Internal | Summer | B3 | 75 | 2300 | 0 | 103.82 | 96.82 | 7 | 0
2020 | MISO_W_2_MAPP_US | MISO_W | MAPP_US | Internal | Summer | B4 | 100 | 2300 | 0 | 101.89 | 94.89 | 7 | 0
2020 | MISO_W_2_MAPP_US | MISO_W | MAPP_US | Internal | Summer | B5 | 200 | 2300 | 0 | 99.94 | 92.94 | 7 | 0
2020 | MISO_W_2_MAPP_US | MISO_W | MAPP_US | Internal | Summer | B6 | 300 | 2300 | 0 | 79.53 | 72.53 | 7 | 0
2020 | MISO_W_2_MAPP_US | MISO_W | MAPP_US | Internal | Summer | B7 | 400 | 2300 | 0 | 68.33 | 61.33 | 7 | 0
2020 | MISO_W_2_MAPP_US | MISO_W | MAPP_US | Internal | Summer | B8 | 500 | 2300 | 0 | 63.19 | 56.19 | 7 | 0
2020 | MISO_W_2_MAPP_US | MISO_W | MAPP_US | Internal | Summer | B9 | 800 | 2300 | 0 | 62.96 | 55.96 | 7 | 0
2020 | MISO_W_2_MAPP_US | MISO_W | MAPP_US | Internal | Summer | B10 | 1262 | 2300 | 0 | 62.67 | 55.67 | 7 | 0
2020 | MISO_W_2_MAPP_US | MISO_W | MAPP_US | Internal | Winter | B16 | 25 | 2300 | 0 | 83.61 | 66.7 | 7 | 0
2020 | MISO_W_2_MAPP_US | MISO_W | MAPP_US | Internal | Winter | B17 | 100 | 2300 | 0 | 71.9 | 60.46 | 7 | 0
2020 | MISO_W_2_MAPP_US | MISO_W | MAPP_US | Internal | Winter | B18 | 400 | 2300 | 0 | 68.97 | 60.46 | 7 | 0
2020 | MISO_W_2_MAPP_US | MISO_W | MAPP_US | Internal | Winter | B19 | 700 | 2300 | 0 | 67.46 | 60.46 | 7 | 0
2020 | MISO_W_2_MAPP_US | MISO_W | MAPP_US | Internal | Winter | B20 | 935 | 2300 | 0 | 64.33 | 57.33 | 7 | 0
2020 | MISO_W_2_MISO_MO-IL | MISO_W | MISO_MO-IL | Internal | Shoulder | B11 | 25 | 3800 | 0.39 | 81.95 | 81.95 | 0.01 | 0
2020 | MISO_W_2_MISO_MO-IL | MISO_W | MISO_MO-IL | Internal | Shoulder | B12 | 200 | 3800 | 0.05 | 70.01 | 70.01 | 0.01 | 0
2020 | MISO_W_2_MISO_MO-IL | MISO_W | MISO_MO-IL | Internal | Shoulder | B13 | 600 | 3800 | 0 | 66.28 | 66.27 | 0.01 | 0
2020 | MISO_W_2_MISO_MO-IL | MISO_W | MISO_MO-IL | Internal | Shoulder | B14 | 900 | 3800 | 0 | 64.22 | 63.41 | 0.01 | 0
2020 | MISO_W_2_MISO_MO-IL | MISO_W | MISO_MO-IL | Internal | Shoulder | B15 | 1203 | 3800 | 0 | 63.19 | 59.19 | 0.01 | 0
2020 | MISO_W_2_MISO_MO-IL | MISO_W | MISO_MO-IL | Internal | Summer | B1 | 10 | 3800 | 0.05 | 105.11 | 104.83 | 0.01 | 0
2020 | MISO_W_2_MISO_MO-IL | MISO_W | MISO_MO-IL | Internal | Summer | B2 | 25 | 3800 | 0 | 103.82 | 102.19 | 0.01 | 0
2020 | MISO_W_2_MISO_MO-IL | MISO_W | MISO_MO-IL | Internal | Summer | B3 | 75 | 3800 | 0 | 103.82 | 100.77 | 0.01 | 0
2020 | MISO_W_2_MISO_MO-IL | MISO_W | MISO_MO-IL | Internal | Summer | B4 | 100 | 3800 | 0 | 101.89 | 100.77 | 0.01 | 0
2020 | MISO_W_2_MISO_MO-IL | MISO_W | MISO_MO-IL | Internal | Summer | B5 | 200 | 3800 | 0.03 | 99.94 | 99.93 | 0.01 | 0
2020 | MISO_W_2_MISO_MO-IL | MISO_W | MISO_MO-IL | Internal | Summer | B6 | 300 | 3800 | 0.02 | 79.53 | 79.52 | 0.01 | 0
2020 | MISO_W_2_MISO_MO-IL | MISO_W | MISO_MO-IL | Internal | Summer | B7 | 400 | 3800 | 0.01 | 68.33 | 68.31 | 0.01 | 0
2020 | MISO_W_2_MISO_MO-IL | MISO_W | MISO_MO-IL | Internal | Summer | B8 | 500 | 3800 | 0.01 | 63.19 | 63.17 | 0.01 | 0
2020 | MISO_W_2_MISO_MO-IL | MISO_W | MISO_MO-IL | Internal | Summer | B9 | 800 | 3800 | 0 | 62.96 | 61.52 | 0.01 | 0
2020 | MISO_W_2_MISO_MO-IL | MISO_W | MISO_MO-IL | Internal | Summer | B10 | 1262 | 3800 | 0 | 62.67 | 58.67 | 0.01 | 0
2020 | MISO_W_2_MISO_MO-IL | MISO_W | MISO_MO-IL | Internal | Winter | B16 | 25 | 3800 | 2241.28 | 83.61 | 83.63 | 0.01 | 0
2020 | MISO_W_2_MISO_MO-IL | MISO_W | MISO_MO-IL | Internal | Winter | B17 | 100 | 3800 | 772.26 | 71.9 | 71.91 | 0.01 | 0
2020 | MISO_W_2_MISO_MO-IL | MISO_W | MISO_MO-IL | Internal | Winter | B18 | 400 | 3800 | 0.03 | 68.97 | 68.97 | 0.01 | 0
2020 | MISO_W_2_MISO_MO-IL | MISO_W | MISO_MO-IL | Internal | Winter | B19 | 700 | 3800 | 0 | 67.46 | 66.75 | 0.01 | 0
2020 | MISO_W_2_MISO_MO-IL | MISO_W | MISO_MO-IL | Internal | Winter | B20 | 935 | 3800 | 0 | 64.33 | 60.95 | 0.01 | 0
2020 | MISO_W_2_MISO_WUMS | MISO_W | MISO_WUMS | Internal | Shoulder | B11 | 25 | 1629 | 0 | 81.95 | 70.63 | 0.01 | 0
2020 | MISO_W_2_MISO_WUMS | MISO_W | MISO_WUMS | Internal | Shoulder | B12 | 200 | 1629 | 0.03 | 70.01 | 70 | 0.01 | 0
2020 | MISO_W_2_MISO_WUMS | MISO_W | MISO_WUMS | Internal | Shoulder | B13 | 600 | 1629 | 0 | 66.28 | 66.27 | 0.01 | 0
2020 | MISO_W_2_MISO_WUMS | MISO_W | MISO_WUMS | Internal | Shoulder | B14 | 900 | 1629 | 0 | 64.22 | 63.41 | 0.01 | 0
2020 | MISO_W_2_MISO_WUMS | MISO_W | MISO_WUMS | Internal | Shoulder | B15 | 1203 | 1629 | 0 | 63.19 | 59.19 | 0.01 | 0
2020 | MISO_W_2_MISO_WUMS | MISO_W | MISO_WUMS | Internal | Summer | B1 | 10 | 1629 | 0.05 | 105.11 | 104.83 | 0.01 | 0
2020 | MISO_W_2_MISO_WUMS | MISO_W | MISO_WUMS | Internal | Summer | B2 | 25 | 1629 | 0 | 103.82 | 101.34 | 0.01 | 0
2020 | MISO_W_2_MISO_WUMS | MISO_W | MISO_WUMS | Internal | Summer | B3 | 75 | 1629 | 0 | 103.82 | 99.15 | 0.01 | 0
2020 | MISO_W_2_MISO_WUMS | MISO_W | MISO_WUMS | Internal | Summer | B4 | 100 | 1629 | 0 | 101.89 | 75.72 | 0.01 | 0
2020 | MISO_W_2_MISO_WUMS | MISO_W | MISO_WUMS | Internal | Summer | B5 | 200 | 1629 | 0 | 99.94 | 70.38 | 0.01 | 0
2020 | MISO_W_2_MISO_WUMS | MISO_W | MISO_WUMS | Internal | Summer | B6 | 300 | 1629 | 0 | 79.53 | 70.38 | 0.01 | 0
2020 | MISO_W_2_MISO_WUMS | MISO_W | MISO_WUMS | Internal | Summer | B7 | 400 | 1629 | 0 | 68.33 | 64.86 | 0.01 | 0
2020 | MISO_W_2_MISO_WUMS | MISO_W | MISO_WUMS | Internal | Summer | B8 | 500 | 1629 | 0 | 63.19 | 60.81 | 0.01 | 0
2020 | MISO_W_2_MISO_WUMS | MISO_W | MISO_WUMS | Internal | Summer | B9 | 800 | 1629 | 0 | 62.96 | 60.81 | 0.01 | 0
2020 | MISO_W_2_MISO_WUMS | MISO_W | MISO_WUMS | Internal | Summer | B10 | 1262 | 1629 | 0 | 62.67 | 58.67 | 0.01 | 0
2020 | MISO_W_2_MISO_WUMS | MISO_W | MISO_WUMS | Internal | Winter | B16 | 25 | 1629 | 0 | 83.61 | 70.63 | 0.01 | 0
2020 | MISO_W_2_MISO_WUMS | MISO_W | MISO_WUMS | Internal | Winter | B17 | 100 | 1629 | 0 | 71.9 | 70.63 | 0.01 | 0
2020 | MISO_W_2_MISO_WUMS | MISO_W | MISO_WUMS | Internal | Winter | B18 | 400 | 1629 | 0.01 | 68.97 | 68.96 | 0.01 | 0
2020 | MISO_W_2_MISO_WUMS | MISO_W | MISO_WUMS | Internal | Winter | B19 | 700 | 1629 | 0 | 67.46 | 66.75 | 0.01 | 0
2020 | MISO_W_2_MISO_WUMS | MISO_W | MISO_WUMS | Internal | Winter | B20 | 935 | 1629 | 0 | 64.33 | 60.95 | 0.01 | 0
2020 | MISO_W_2_NE | MISO_W | NE | Internal | Shoulder | B11 | 25 | 2800 | 0 | 81.95 | 76.96 | 7 | 0
2020 | MISO_W_2_NE | MISO_W | NE | Internal | Shoulder | B12 | 200 | 2800 | 0 | 70.01 | 65.35 | 7 | 0
2020 | MISO_W_2_NE | MISO_W | NE | Internal | Shoulder | B13 | 600 | 2800 | 0 | 66.28 | 62.72 | 7 | 0
2020 | MISO_W_2_NE | MISO_W | NE | Internal | Shoulder | B14 | 900 | 2800 | 0 | 64.22 | 59.99 | 7 | 0
2020 | MISO_W_2_NE | MISO_W | NE | Internal | Shoulder | B15 | 1203 | 2800 | 0 | 63.19 | 58.19 | 7 | 0
2020 | MISO_W_2_NE | MISO_W | NE | Internal | Summer | B1 | 10 | 2800 | 0 | 105.11 | 105.11 | 7 | 0
2020 | MISO_W_2_NE | MISO_W | NE | Internal | Summer | B2 | 25 | 2800 | 0 | 103.82 | 103.82 | 7 | 0
2020 | MISO_W_2_NE | MISO_W | NE | Internal | Summer | B3 | 75 | 2800 | 0 | 103.82 | 103.82 | 7 | 0
2020 | MISO_W_2_NE | MISO_W | NE | Internal | Summer | B4 | 100 | 2800 | 0 | 101.89 | 101.89 | 7 | 0
2020 | MISO_W_2_NE | MISO_W | NE | Internal | Summer | B5 | 200 | 2800 | 0 | 99.94 | 99.94 | 7 | 0
2020 | MISO_W_2_NE | MISO_W | NE | Internal | Summer | B6 | 300 | 2800 | 0 | 79.53 | 76.58 | 7 | 0
2020 | MISO_W_2_NE | MISO_W | NE | Internal | Summer | B7 | 400 | 2800 | 0 | 68.33 | 67.97 | 7 | 0
2020 | MISO_W_2_NE | MISO_W | NE | Internal | Summer | B8 | 500 | 2800 | 0 | 63.19 | 63.58 | 7 | 0
2020 | MISO_W_2_NE | MISO_W | NE | Internal | Summer | B9 | 800 | 2800 | 0 | 62.96 | 62.96 | 7 | 0
2020 | MISO_W_2_NE | MISO_W | NE | Internal | Summer | B10 | 1262 | 2800 | 0 | 62.67 | 59.2 | 7 | 0
2020 | MISO_W_2_NE | MISO_W | NE | Internal | Winter | B16 | 25 | 2800 | 0 | 83.61 | 73.7 | 7 | 0
2020 | MISO_W_2_NE | MISO_W | NE | Internal | Winter | B17 | 100 | 2800 | 0 | 71.9 | 67.46 | 7 | 0
2020 | MISO_W_2_NE | MISO_W | NE | Internal | Winter | B18 | 400 | 2800 | 0 | 68.97 | 63.98 | 7 | 0
2020 | MISO_W_2_NE | MISO_W | NE | Internal | Winter | B19 | 700 | 2800 | 0 | 67.46 | 63.97 | 7 | 0
2020 | MISO_W_2_NE | MISO_W | NE | Internal | Winter | B20 | 935 | 2800 | 0 | 64.33 | 59.34 | 7 | 0
2020 | MISO_W_2_PJM_ROR | MISO_W | PJM_ROR | Internal | Shoulder | B11 | 25 | 773 | 125.71 | 81.95 | 83.95 | 2 | 0
2020 | MISO_W_2_PJM_ROR | MISO_W | PJM_ROR | Internal | Shoulder | B12 | 200 | 773 | 149.66 | 70.01 | 72.01 | 2 | 0
2020 | MISO_W_2_PJM_ROR | MISO_W | PJM_ROR | Internal | Shoulder | B13 | 600 | 773 | 0.02 | 66.28 | 68.27 | 2 | 0
2020 | MISO_W_2_PJM_ROR | MISO_W | PJM_ROR | Internal | Shoulder | B14 | 900 | 773 | 0 | 64.22 | 65.41 | 2 | 0
2020 | MISO_W_2_PJM_ROR | MISO_W | PJM_ROR | Internal | Shoulder | B15 | 1203 | 773 | 0 | 63.19 | 61.19 | 2 | 0
2020 | MISO_W_2_PJM_ROR | MISO_W | PJM_ROR | Internal | Summer | B1 | 10 | 773 | 0.05 | 105.11 | 106.83 | 2 | 0
2020 | MISO_W_2_PJM_ROR | MISO_W | PJM_ROR | Internal | Summer | B2 | 25 | 773 | 0 | 103.82 | 103.34 | 2 | 0
2020 | MISO_W_2_PJM_ROR | MISO_W | PJM_ROR | Internal | Summer | B3 | 75 | 773 | 0 | 103.82 | 101.15 | 2 | 0
2020 | MISO_W_2_PJM_ROR | MISO_W | PJM_ROR | Internal | Summer | B4 | 100 | 773 | 0 | 101.89 | 95.28 | 2 | 0
2020 | MISO_W_2_PJM_ROR | MISO_W | PJM_ROR | Internal | Summer | B5 | 200 | 773 | 0 | 99.94 | 90.37 | 2 | 0
2020 | MISO_W_2_PJM_ROR | MISO_W | PJM_ROR | Internal | Summer | B6 | 300 | 773 | 0 | 79.53 | 77.52 | 2 | 0
2020 | MISO_W_2_PJM_ROR | MISO_W | PJM_ROR | Internal | Summer | B7 | 400 | 773 | 0 | 68.33 | 66.86 | 2 | 0
2020 | MISO_W_2_PJM_ROR | MISO_W | PJM_ROR | Internal | Summer | B8 | 500 | 773 | 0 | 63.19 | 64.14 | 2 | 0
2020 | MISO_W_2_PJM_ROR | MISO_W | PJM_ROR | Internal | Summer | B9 | 800 | 773 | 0 | 62.96 | 61.43 | 2 | 0
2020 | MISO_W_2_PJM_ROR | MISO_W | PJM_ROR | Internal | Summer | B10 | 1262 | 773 | 0 | 62.67 | 60.67 | 2 | 0
2020 | MISO_W_2_PJM_ROR | MISO_W | PJM_ROR | Internal | Winter | B16 | 25 | 773 | 773 | 83.61 | 89.69 | 2 | 4.08
2020 | MISO_W_2_PJM_ROR | MISO_W | PJM_ROR | Internal | Winter | B17 | 100 | 773 | 773 | 71.9 | 78.93 | 2 | 5.03
2020 | MISO_W_2_PJM_ROR | MISO_W | PJM_ROR | Internal | Winter | B18 | 400 | 773 | 772.67 | 68.97 | 70.97 | 2 | 0
2020 | MISO_W_2_PJM_ROR | MISO_W | PJM_ROR | Internal | Winter | B19 | 700 | 773 | 0 | 67.46 | 68.75 | 2 | 0
2020 | MISO_W_2_PJM_ROR | MISO_W | PJM_ROR | Internal | Winter | B20 | 935 | 773 | 0 | 64.33 | 62.95 | 2 | 0
2020 | MISO_W_2_SPP_N | MISO_W | SPP_N | Internal | Shoulder | B11 | 25 | 3200 | 0 | 81.95 | 76.95 | 7 | 0
2020 | MISO_W_2_SPP_N | MISO_W | SPP_N | Internal | Shoulder | B12 | 200 | 3200 | 0 | 70.01 | 65.01 | 7 | 0
2020 | MISO_W_2_SPP_N | MISO_W | SPP_N | Internal | Shoulder | B13 | 600 | 3200 | 0 | 66.28 | 62.71 | 7 | 0
2020 | MISO_W_2_SPP_N | MISO_W | SPP_N | Internal | Shoulder | B14 | 900 | 3200 | 0 | 64.22 | 58.73 | 7 | 0
2020 | MISO_W_2_SPP_N | MISO_W | SPP_N | Internal | Shoulder | B15 | 1203 | 3200 | 0 | 63.19 | 57 | 7 | 0
2020 | MISO_W_2_SPP_N | MISO_W | SPP_N | Internal | Summer | B1 | 10 | 3200 | 0 | 105.11 | 99.83 | 7 | 0
2020 | MISO_W_2_SPP_N | MISO_W | SPP_N | Internal | Summer | B2 | 25 | 3200 | 0 | 103.82 | 98.82 | 7 | 0
2020 | MISO_W_2_SPP_N | MISO_W | SPP_N | Internal | Summer | B3 | 75 | 3200 | 0 | 103.82 | 100.28 | 7 | 0
2020 | MISO_W_2_SPP_N | MISO_W | SPP_N | Internal | Summer | B4 | 100 | 3200 | 0 | 101.89 | 96.89 | 7 | 0
2020 | MISO_W_2_SPP_N | MISO_W | SPP_N | Internal | Summer | B5 | 200 | 3200 | 0 | 99.94 | 94.93 | 7 | 0
2020 | MISO_W_2_SPP_N | MISO_W | SPP_N | Internal | Summer | B6 | 300 | 3200 | 0 | 79.53 | 74.52 | 7 | 0
2020 | MISO_W_2_SPP_N | MISO_W | SPP_N | Internal | Summer | B7 | 400 | 3200 | 0 | 68.33 | 65.51 | 7 | 0
2020 | MISO_W_2_SPP_N | MISO_W | SPP_N | Internal | Summer | B8 | 500 | 3200 | 0 | 63.19 | 63.65 | 7 | 0
2020 | MISO_W_2_SPP_N | MISO_W | SPP_N | Internal | Summer | B9 | 800 | 3200 | 0 | 62.96 | 62.98 | 7 | 0
2020 | MISO_W_2_SPP_N | MISO_W | SPP_N | Internal | Summer | B10 | 1262 | 3200 | 0 | 62.67 | 59.19 | 7 | 0
2020 | MISO_W_2_SPP_N | MISO_W | SPP_N | Internal | Winter | B16 | 25 | 3200 | 0 | 83.61 | 73.69 | 7 | 0
2020 | MISO_W_2_SPP_N | MISO_W | SPP_N | Internal | Winter | B17 | 100 | 3200 | 0 | 71.9 | 65.47 | 7 | 0
2020 | MISO_W_2_SPP_N | MISO_W | SPP_N | Internal | Winter | B18 | 400 | 3200 | 0 | 68.97 | 63.97 | 7 | 0
2020 | MISO_W_2_SPP_N | MISO_W | SPP_N | Internal | Winter | B19 | 700 | 3200 | 0 | 67.46 | 62.72 | 7 | 0
2020 | MISO_W_2_SPP_N | MISO_W | SPP_N | Internal | Winter | B20 | 935 | 3200 | 0 | 64.33 | 59.33 | 7 | 0
2020 | MISO_WUMS_2_MISO_MI | MISO_WUMS | MISO_MI | Internal | Shoulder | B11 | 25 | 99 | 99 | 70.63 | 81.23 | 0.01 | 10.59
2020 | MISO_WUMS_2_MISO_MI | MISO_WUMS | MISO_MI | Internal | Shoulder | B12 | 200 | 99 | 37.8 | 70 | 70.01 | 0.01 | 0
2020 | MISO_WUMS_2_MISO_MI | MISO_WUMS | MISO_MI | Internal | Shoulder | B13 | 600 | 99 | 0.02 | 66.27 | 66.27 | 0.01 | 0
2020 | MISO_WUMS_2_MISO_MI | MISO_WUMS | MISO_MI | Internal | Shoulder | B14 | 900 | 99 | 0 | 63.41 | 62.55 | 0.01 | 0
2020 | MISO_WUMS_2_MISO_MI | MISO_WUMS | MISO_MI | Internal | Shoulder | B15 | 1203 | 99 | 0 | 59.19 | 59.14 | 0.01 | 0
2020 | MISO_WUMS_2_MISO_MI | MISO_WUMS | MISO_MI | Internal | Summer | B1 | 10 | 99 | 0.31 | 104.83 | 104.82 | 0.01 | 0
2020 | MISO_WUMS_2_MISO_MI | MISO_WUMS | MISO_MI | Internal | Summer | B2 | 25 | 99 | 0 | 101.34 | 100.48 | 0.01 | 0
2020 | MISO_WUMS_2_MISO_MI | MISO_WUMS | MISO_MI | Internal | Summer | B3 | 75 | 99 | 44.2 | 99.15 | 99.16 | 0.01 | 0
2020 | MISO_WUMS_2_MISO_MI | MISO_WUMS | MISO_MI | Internal | Summer | B4 | 100 | 99 | 99 | 75.72 | 84.93 | 0.01 | 9.19
2020 | MISO_WUMS_2_MISO_MI | MISO_WUMS | MISO_MI | Internal | Summer | B5 | 200 | 99 | 99 | 70.38 | 79.47 | 0.01 | 9.08
2020 | MISO_WUMS_2_MISO_MI | MISO_WUMS | MISO_MI | Internal | Summer | B6 | 300 | 99 | 46.83 | 70.38 | 70.39 | 0.01 | 0
2020 | MISO_WUMS_2_MISO_MI | MISO_WUMS | MISO_MI | Internal | Summer | B7 | 400 | 99 | 0.03 | 64.86 | 64.86 | 0.01 | 0
2020 | MISO_WUMS_2_MISO_MI | MISO_WUMS | MISO_MI | Internal | Summer | B8 | 500 | 99 | 99 | 60.81 | 61.2 | 0.01 | 0.38
2020 | MISO_WUMS_2_MISO_MI | MISO_WUMS | MISO_MI | Internal | Summer | B9 | 800 | 99 | 0 | 60.81 | 59.43 | 0.01 | 0
2020 | MISO_WUMS_2_MISO_MI | MISO_WUMS | MISO_MI | Internal | Summer | B10 | 1262 | 99 | 0 | 58.67 | 57.82 | 0.01 | 0
2020 | MISO_WUMS_2_MISO_MI | MISO_WUMS | MISO_MI | Internal | Winter | B16 | 25 | 99 | 99 | 70.63 | 83.63 | 0.01 | 12.99
2020 | MISO_WUMS_2_MISO_MI | MISO_WUMS | MISO_MI | Internal | Winter | B17 | 100 | 99 | 99 | 70.63 | 71.91 | 0.01 | 1.27
2020 | MISO_WUMS_2_MISO_MI | MISO_WUMS | MISO_MI | Internal | Winter | B18 | 400 | 99 | 11.35 | 68.96 | 68.97 | 0.01 | 0
2020 | MISO_WUMS_2_MISO_MI | MISO_WUMS | MISO_MI | Internal | Winter | B19 | 700 | 99 | 0 | 66.75 | 65.55 | 0.01 | 0
2020 | MISO_WUMS_2_MISO_MI | MISO_WUMS | MISO_MI | Internal | Winter | B20 | 935 | 99 | 0 | 60.95 | 60.94 | 0.01 | 0
2020 | MISO_WUMS_2_MISO_W | MISO_WUMS | MISO_W | Internal | Shoulder | B11 | 25 | 1137 | 1137 | 70.63 | 81.95 | 0.01 | 11.31
2020 | MISO_WUMS_2_MISO_W | MISO_WUMS | MISO_W | Internal | Shoulder | B12 | 200 | 1137 | 582.63 | 70 | 70.01 | 0.01 | 0
2020 | MISO_WUMS_2_MISO_W | MISO_WUMS | MISO_W | Internal | Shoulder | B13 | 600 | 1137 | 311.76 | 66.27 | 66.28 | 0.01 | 0
2020 | MISO_WUMS_2_MISO_W | MISO_WUMS | MISO_W | Internal | Shoulder | B14 | 900 | 1137 | 1137 | 63.41 | 64.22 | 0.01 | 0.8
2020 | MISO_WUMS_2_MISO_W | MISO_WUMS | MISO_W | Internal | Shoulder | B15 | 1203 | 1137 | 1137 | 59.19 | 63.19 | 0.01 | 3.99
2020 | MISO_WUMS_2_MISO_W | MISO_WUMS | MISO_W | Internal | Summer | B1 | 10 | 1137 | 1136.95 | 104.83 | 105.11 | 0.01 | 0.27
2020 | MISO_WUMS_2_MISO_W | MISO_WUMS | MISO_W | Internal | Summer | B2 | 25 | 1137 | 1137 | 101.34 | 103.82 | 0.01 | 2.47
2020 | MISO_WUMS_2_MISO_W | MISO_WUMS | MISO_W | Internal | Summer | B3 | 75 | 1137 | 1137 | 99.15 | 103.82 | 0.01 | 4.66
2020 | MISO_WUMS_2_MISO_W | MISO_WUMS | MISO_W | Internal | Summer | B4 | 100 | 1137 | 1137 | 75.72 | 101.89 | 0.01 | 26.15
2020 | MISO_WUMS_2_MISO_W | MISO_WUMS | MISO_W | Internal | Summer | B5 | 200 | 1137 | 1137 | 70.38 | 99.94 | 0.01 | 29.55
2020 | MISO_WUMS_2_MISO_W | MISO_WUMS | MISO_W | Internal | Summer | B6 | 300 | 1137 | 1137 | 70.38 | 79.53 | 0.01 | 9.14
2020 | MISO_WUMS_2_MISO_W | MISO_WUMS | MISO_W | Internal | Summer | B7 | 400 | 1137 | 1137 | 64.86 | 68.33 | 0.01 | 3.45
2020 | MISO_WUMS_2_MISO_W | MISO_WUMS | MISO_W | Internal | Summer | B8 | 500 | 1137 | 1137 | 60.81 | 63.19 | 0.01 | 2.36
2020 | MISO_WUMS_2_MISO_W | MISO_WUMS | MISO_W | Internal | Summer | B9 | 800 | 1137 | 1137 | 60.81 | 62.96 | 0.01 | 2.14
2020 | MISO_WUMS_2_MISO_W | MISO_WUMS | MISO_W | Internal | Summer | B10 | 1262 | 1137 | 1137 | 58.67 | 62.67 | 0.01 | 3.99
2020 | MISO_WUMS_2_MISO_W | MISO_WUMS | MISO_W | Internal | Winter | B16 | 25 | 1137 | 1137 | 70.63 | 83.61 | 0.01 | 12.97
2020 | MISO_WUMS_2_MISO_W | MISO_WUMS | MISO_W | Internal | Winter | B17 | 100 | 1137 | 1137 | 70.63 | 71.9 | 0.01 | 1.26
2020 | MISO_WUMS_2_MISO_W | MISO_WUMS | MISO_W | Internal | Winter | B18 | 400 | 1137 | 589.03 | 68.96 | 68.97 | 0.01 | 0
2020 | MISO_WUMS_2_MISO_W | MISO_WUMS | MISO_W | Internal | Winter | B19 | 700 | 1137 | 1137 | 66.75 | 67.46 | 0.01 | 0.7
2020 | MISO_WUMS_2_MISO_W | MISO_WUMS | MISO_W | Internal | Winter | B20 | 935 | 1137 | 1137 | 60.95 | 64.33 | 0.01 | 3.37
2020 | MISO_WUMS_2_PJM_ROR | MISO_WUMS | PJM_ROR | Internal | Shoulder | B11 | 25 | 1600 | 1600 | 70.63 | 83.95 | 2 | 11.33
2020 | MISO_WUMS_2_PJM_ROR | MISO_WUMS | PJM_ROR | Internal | Shoulder | B12 | 200 | 1600 | 1599.95 | 70 | 72.01 | 2 | 0.01
2020 | MISO_WUMS_2_PJM_ROR | MISO_WUMS | PJM_ROR | Internal | Shoulder | B13 | 600 | 1600 | 1559 | 66.27 | 68.27 | 2 | 0
2020 | MISO_WUMS_2_PJM_ROR | MISO_WUMS | PJM_ROR | Internal | Shoulder | B14 | 900 | 1600 | 1326.42 | 63.41 | 65.41 | 2 | 0
2020 | MISO_WUMS_2_PJM_ROR | MISO_WUMS | PJM_ROR | Internal | Shoulder | B15 | 1203 | 1600 | 694 | 59.19 | 61.19 | 2 | 0
2020 | MISO_WUMS_2_PJM_ROR | MISO_WUMS | PJM_ROR | Internal | Summer | B1 | 10 | 1600 | 505.69 | 104.83 | 106.83 | 2 | 0
2020 | MISO_WUMS_2_PJM_ROR | MISO_WUMS | PJM_ROR | Internal | Summer | B2 | 25 | 1600 | 589.17 | 101.34 | 103.34 | 2 | 0
2020 | MISO_WUMS_2_PJM_ROR | MISO_WUMS | PJM_ROR | Internal | Summer | B3 | 75 | 1600 | 990.16 | 99.15 | 101.15 | 2 | 0
2020 | MISO_WUMS_2_PJM_ROR | MISO_WUMS | PJM_ROR | Internal | Summer | B4 | 100 | 1600 | 1600 | 75.72 | 95.28 | 2 | 17.55
2020 | MISO_WUMS_2_PJM_ROR | MISO_WUMS | PJM_ROR | Internal | Summer | B5 | 200 | 1600 | 1600 | 70.38 | 90.37 | 2 | 17.99
2020 | MISO_WUMS_2_PJM_ROR | MISO_WUMS | PJM_ROR | Internal | Summer | B6 | 300 | 1600 | 1600 | 70.38 | 77.52 | 2 | 5.14
2020 | MISO_WUMS_2_PJM_ROR | MISO_WUMS | PJM_ROR | Internal | Summer | B7 | 400 | 1600 | 1355.69 | 64.86 | 66.86 | 2 | 0
2020 | MISO_WUMS_2_PJM_ROR | MISO_WUMS | PJM_ROR | Internal | Summer | B8 | 500 | 1600 | 1600 | 60.81 | 64.14 | 2 | 1.33
2020 | MISO_WUMS_2_PJM_ROR | MISO_WUMS | PJM_ROR | Internal | Summer | B9 | 800 | 1600 | 0 | 60.81 | 61.43 | 2 | 0
2020 | MISO_WUMS_2_PJM_ROR | MISO_WUMS | PJM_ROR | Internal | Summer | B10 | 1262 | 1600 | 1220.34 | 58.67 | 60.67 | 2 | 0
2020 | MISO_WUMS_2_PJM_ROR | MISO_WUMS | PJM_ROR | Internal | Winter | B16 | 25 | 1600 | 1600 | 70.63 | 89.69 | 2 | 17.06
2020 | MISO_WUMS_2_PJM_ROR | MISO_WUMS | PJM_ROR | Internal | Winter | B17 | 100 | 1600 | 1600 | 70.63 | 78.93 | 2 | 6.3
2020 | MISO_WUMS_2_PJM_ROR | MISO_WUMS | PJM_ROR | Internal | Winter | B18 | 400 | 1600 | 1599.98 | 68.96 | 70.97 | 2 | 0.01
2020 | MISO_WUMS_2_PJM_ROR | MISO_WUMS | PJM_ROR | Internal | Winter | B19 | 700 | 1600 | 1471.55 | 66.75 | 68.75 | 2 | 0
2020 | MISO_WUMS_2_PJM_ROR | MISO_WUMS | PJM_ROR | Internal | Winter | B20 | 935 | 1600 | 0.6 | 60.95 | 62.95 | 2 | 0
2020 | NE_2_MAPP_US | NE | MAPP_US | Internal | Shoulder | B11 | 25 | 1600 | 0 | 76.96 | 71.21 | 5 | 0
2020 | NE_2_MAPP_US | NE | MAPP_US | Internal | Shoulder | B12 | 200 | 1600 | 0 | 65.35 | 63.01 | 5 | 0
2020 | NE_2_MAPP_US | NE | MAPP_US | Internal | Shoulder | B13 | 600 | 1600 | 0 | 62.72 | 59.28 | 5 | 0
2020 | NE_2_MAPP_US | NE | MAPP_US | Internal | Shoulder | B14 | 900 | 1600 | 0 | 59.99 | 57.22 | 5 | 0
2020 | NE_2_MAPP_US | NE | MAPP_US | Internal | Shoulder | B15 | 1203 | 1600 | 0 | 58.19 | 56.19 | 5 | 0
2020 | NE_2_MAPP_US | NE | MAPP_US | Internal | Summer | B1 | 10 | 1600 | 0 | 105.11 | 98.11 | 5 | 0
2020 | NE_2_MAPP_US | NE | MAPP_US | Internal | Summer | B2 | 25 | 1600 | 0 | 103.82 | 96.82 | 5 | 0
2020 | NE_2_MAPP_US | NE | MAPP_US | Internal | Summer | B3 | 75 | 1600 | 0 | 103.82 | 96.82 | 5 | 0
2020 | NE_2_MAPP_US | NE | MAPP_US | Internal | Summer | B4 | 100 | 1600 | 0 | 101.89 | 94.89 | 5 | 0
2020 | NE_2_MAPP_US | NE | MAPP_US | Internal | Summer | B5 | 200 | 1600 | 0 | 99.94 | 92.94 | 5 | 0
2020 | NE_2_MAPP_US | NE | MAPP_US | Internal | Summer | B6 | 300 | 1600 | 0 | 76.58 | 72.53 | 5 | 0
2020 | NE_2_MAPP_US | NE | MAPP_US | Internal | Summer | B7 | 400 | 1600 | 0 | 67.97 | 61.33 | 5 | 0
2020 | NE_2_MAPP_US | NE | MAPP_US | Internal | Summer | B8 | 500 | 1600 | 0 | 63.58 | 56.19 | 5 | 0
2020 | NE_2_MAPP_US | NE | MAPP_US | Internal | Summer | B9 | 800 | 1600 | 0 | 62.96 | 55.96 | 5 | 0
2020 | NE_2_MAPP_US | NE | MAPP_US | Internal | Summer | B10 | 1262 | 1600 | 0 | 59.2 | 55.67 | 5 | 0
2020 | NE_2_MAPP_US | NE | MAPP_US | Internal | Winter | B16 | 25 | 1600 | 0 | 73.7 | 66.7 | 5 | 0
2020 | NE_2_MAPP_US | NE | MAPP_US | Internal | Winter | B17 | 100 | 1600 | 0 | 67.46 | 60.46 | 5 | 0
2020 | NE_2_MAPP_US | NE | MAPP_US | Internal | Winter | B18 | 400 | 1600 | 0 | 63.98 | 60.46 | 5 | 0
2020 | NE_2_MAPP_US | NE | MAPP_US | Internal | Winter | B19 | 700 | 1600 | 0 | 63.97 | 60.46 | 5 | 0
2020 | NE_2_MAPP_US | NE | MAPP_US | Internal | Winter | B20 | 935 | 1600 | 0 | 59.34 | 57.33 | 5 | 0
2020 | NE_2_MISO_W | NE | MISO_W | Internal | Shoulder | B11 | 25 | 1600 | 0.37 | 76.96 | 81.95 | 5 | 0
2020 | NE_2_MISO_W | NE | MISO_W | Internal | Shoulder | B12 | 200 | 1600 | 0 | 65.35 | 70.01 | 5 | 0
2020 | NE_2_MISO_W | NE | MISO_W | Internal | Shoulder | B13 | 600 | 1600 | 0 | 62.72 | 66.28 | 5 | 0
2020 | NE_2_MISO_W | NE | MISO_W | Internal | Shoulder | B14 | 900 | 1600 | 0 | 59.99 | 64.22 | 5 | 0
2020 | NE_2_MISO_W | NE | MISO_W | Internal | Shoulder | B15 | 1203 | 1600 | 275.04 | 58.19 | 63.19 | 5 | 0
2020 | NE_2_MISO_W | NE | MISO_W | Internal | Summer | B1 | 10 | 1600 | 0 | 105.11 | 105.11 | 5 | 0
2020 | NE_2_MISO_W | NE | MISO_W | Internal | Summer | B2 | 25 | 1600 | 0 | 103.82 | 103.82 | 5 | 0
2020 | NE_2_MISO_W | NE | MISO_W | Internal | Summer | B3 | 75 | 1600 | 0 | 103.82 | 103.82 | 5 | 0
2020 | NE_2_MISO_W | NE | MISO_W | Internal | Summer | B4 | 100 | 1600 | 0 | 101.89 | 101.89 | 5 | 0
2020 | NE_2_MISO_W | NE | MISO_W | Internal | Summer | B5 | 200 | 1600 | 0 | 99.94 | 99.94 | 5 | 0
2020 | NE_2_MISO_W | NE | MISO_W | Internal | Summer | B6 | 300 | 1600 | 0 | 76.58 | 79.53 | 5 | 0
2020 | NE_2_MISO_W | NE | MISO_W | Internal | Summer | B7 | 400 | 1600 | 0 | 67.97 | 68.33 | 5 | 0
2020 | NE_2_MISO_W | NE | MISO_W | Internal | Summer | B8 | 500 | 1600 | 0 | 63.58 | 63.19 | 5 | 0
2020 | NE_2_MISO_W | NE | MISO_W | Internal | Summer | B9 | 800 | 1600 | 0 | 62.96 | 62.96 | 5 | 0
2020 | NE_2_MISO_W | NE | MISO_W | Internal | Summer | B10 | 1262 | 1600 | 0 | 59.2 | 62.67 | 5 | 0
2020 | NE_2_MISO_W | NE | MISO_W | Internal | Winter | B16 | 25 | 1600 | 1600 | 73.7 | 83.61 | 5 | 4.91
2020 | NE_2_MISO_W | NE | MISO_W | Internal | Winter | B17 | 100 | 1600 | 0 | 67.46 | 71.9 | 5 | 0
2020 | NE_2_MISO_W | NE | MISO_W | Internal | Winter | B18 | 400 | 1600 | 0.03 | 63.98 | 68.97 | 5 | 0
2020 | NE_2_MISO_W | NE | MISO_W | Internal | Winter | B19 | 700 | 1600 | 0 | 63.97 | 67.46 | 5 | 0
2020 | NE_2_MISO_W | NE | MISO_W | Internal | Winter | B20 | 935 | 1600 | 0 | 59.34 | 64.33 | 5 | 0
2020 | NE_2_SPP_N | NE | SPP_N | Internal | Shoulder | B11 | 25 | 1800 | 0.18 | 76.96 | 76.95 | 0.01 | 0
2020 | NE_2_SPP_N | NE | SPP_N | Internal | Shoulder | B12 | 200 | 1800 | 0 | 65.35 | 65.01 | 0.01 | 0
2020 | NE_2_SPP_N | NE | SPP_N | Internal | Shoulder | B13 | 600 | 1800 | 0 | 62.72 | 62.71 | 0.01 | 0
2020 | NE_2_SPP_N | NE | SPP_N | Internal | Shoulder | B14 | 900 | 1800 | 0 | 59.99 | 58.73 | 0.01 | 0
2020 | NE_2_SPP_N | NE | SPP_N | Internal | Shoulder | B15 | 1203 | 1800 | 0 | 58.19 | 57 | 0.01 | 0
2020 | NE_2_SPP_N | NE | SPP_N | Internal | Summer | B1 | 10 | 1800 | 0 | 105.11 | 99.83 | 0.01 | 0
2020 | NE_2_SPP_N | NE | SPP_N | Internal | Summer | B2 | 25 | 1800 | 0 | 103.82 | 98.82 | 0.01 | 0
2020 | NE_2_SPP_N | NE | SPP_N | Internal | Summer | B3 | 75 | 1800 | 0 | 103.82 | 100.28 | 0.01 | 0
2020 | NE_2_SPP_N | NE | SPP_N | Internal | Summer | B4 | 100 | 1800 | 0 | 101.89 | 96.89 | 0.01 | 0
2020 | NE_2_SPP_N | NE | SPP_N | Internal | Summer | B5 | 200 | 1800 | 0 | 99.94 | 94.93 | 0.01 | 0
2020 | NE_2_SPP_N | NE | SPP_N | Internal | Summer | B6 | 300 | 1800 | 0 | 76.58 | 74.52 | 0.01 | 0
2020 | NE_2_SPP_N | NE | SPP_N | Internal | Summer | B7 | 400 | 1800 | 0 | 67.97 | 65.51 | 0.01 | 0
2020 | NE_2_SPP_N | NE | SPP_N | Internal | Summer | B8 | 500 | 1800 | 1800 | 63.58 | 63.65 | 0.01 | 0.06
2020 | NE_2_SPP_N | NE | SPP_N | Internal | Summer | B9 | 800 | 1800 | 1025.8 | 62.96 | 62.98 | 0.01 | 0
2020 | NE_2_SPP_N | NE | SPP_N | Internal | Summer | B10 | 1262 | 1800 | 0 | 59.2 | 59.19 | 0.01 | 0
2020 | NE_2_SPP_N | NE | SPP_N | Internal | Winter | B16 | 25 | 1800 | 0.21 | 73.7 | 73.69 | 0.01 | 0
2020 | NE_2_SPP_N | NE | SPP_N | Internal | Winter | B17 | 100 | 1800 | 0 | 67.46 | 65.47 | 0.01 | 0
2020 | NE_2_SPP_N | NE | SPP_N | Internal | Winter | B18 | 400 | 1800 | 0.01 | 63.98 | 63.97 | 0.01 | 0
2020 | NE_2_SPP_N | NE | SPP_N | Internal | Winter | B19 | 700 | 1800 | 0 | 63.97 | 62.72 | 0.01 | 0
2020 | NE_2_SPP_N | NE | SPP_N | Internal | Winter | B20 | 935 | 1800 | 0 | 59.34 | 59.33 | 0.01 | 0
2020 | NEISO_2_NYISO_A-F | NEISO | NYISO_A-F | Internal | Shoulder | B11 | 25 | 600 | 0.01 | 61.51 | 64.03 | 3 | 0
2020 | NEISO_2_NYISO_A-F | NEISO | NYISO_A-F | Internal | Shoulder | B12 | 200 | 600 | 0 | 61.51 | 64.03 | 3 | 0
2020 | NEISO_2_NYISO_A-F | NEISO | NYISO_A-F | Internal | Shoulder | B13 | 600 | 600 | 0 | 61.51 | 64.03 | 3 | 0
2020 | NEISO_2_NYISO_A-F | NEISO | NYISO_A-F | Internal | Shoulder | B14 | 900 | 600 | 0 | 61.51 | 61.66 | 3 | 0
2020 | NEISO_2_NYISO_A-F | NEISO | NYISO_A-F | Internal | Shoulder | B15 | 1203 | 600 | 0 | 61.51 | 61.66 | 3 | 0
2020 | NEISO_2_NYISO_A-F | NEISO | NYISO_A-F | Internal | Summer | B1 | 10 | 600 | 0 | 126.85 | 83.3 | 3 | 0
2020 | NEISO_2_NYISO_A-F | NEISO | NYISO_A-F | Internal | Summer | B2 | 25 | 600 | 0 | 94.96 | 83.3 | 3 | 0
2020 | NEISO_2_NYISO_A-F | NEISO | NYISO_A-F | Internal | Summer | B3 | 75 | 600 | 0 | 80.55 | 77.55 | 3 | 0
2020 | NEISO_2_NYISO_A-F | NEISO | NYISO_A-F | Internal | Summer | B4 | 100 | 600 | 235.12 | 65.95 | 68.95 | 3 | 0
2020 | NEISO_2_NYISO_A-F | NEISO | NYISO_A-F | Internal | Summer | B5 | 200 | 600 | 600 | 58.63 | 68.95 | 3 | 7.31
2020 | NEISO_2_NYISO_A-F | NEISO | NYISO_A-F | Internal | Summer | B6 | 300 | 600 | 600 | 58.63 | 62.77 | 3 | 1.14
2020 | NEISO_2_NYISO_A-F | NEISO | NYISO_A-F | Internal | Summer | B7 | 400 | 600 | 596.94 | 58.63 | 61.63 | 3 | 0
2020 | NEISO_2_NYISO_A-F | NEISO | NYISO_A-F | Internal | Summer | B8 | 500 | 600 | 0.02 | 58.63 | 61.62 | 3 | 0
2020 | NEISO_2_NYISO_A-F | NEISO | NYISO_A-F | Internal | Summer | B9 | 800 | 600 | 0 | 58.63 | 60.7 | 3 | 0
2020 | NEISO_2_NYISO_A-F | NEISO | NYISO_A-F | Internal | Summer | B10 | 1262 | 600 | 0 | 58.63 | 60.7 | 3 | 0
2020 | NEISO_2_NYISO_A-F | NEISO | NYISO_A-F | Internal | Winter | B16 | 25 | 600 | 0 | 70.44 | 66.42 | 3 | 0
2020 | NEISO_2_NYISO_A-F | NEISO | NYISO_A-F | Internal | Winter | B17 | 100 | 600 | 0 | 70.44 | 66.42 | 3 | 0
2020 | NEISO_2_NYISO_A-F | NEISO | NYISO_A-F | Internal | Winter | B18 | 400 | 600 | 0 | 69.42 | 66.42 | 3 | 0
2020 | NEISO_2_NYISO_A-F | NEISO | NYISO_A-F | Internal | Winter | B19 | 700 | 600 | 0 | 69.42 | 66.42 | 3 | 0
2020 | NEISO_2_NYISO_A-F | NEISO | NYISO_A-F | Internal | Winter | B20 | 935 | 600 | 0 | 69.42 | 66.42 | 3 | 0
2020 | NEISO_2_NYISO_G-I | NEISO | NYISO_G-I | Internal | Shoulder | B11 | 25 | 600 | 600 | 61.51 | 75.95 | 3 | 11.44
2020 | NEISO_2_NYISO_G-I | NEISO | NYISO_G-I | Internal | Shoulder | B12 | 200 | 600 | 348.02 | 61.51 | 64.51 | 3 | 0
2020 | NEISO_2_NYISO_G-I | NEISO | NYISO_G-I | Internal | Shoulder | B13 | 600 | 600 | 0.02 | 61.51 | 64.5 | 3 | 0
2020 | NEISO_2_NYISO_G-I | NEISO | NYISO_G-I | Internal | Shoulder | B14 | 900 | 600 | 0 | 61.51 | 62.64 | 3 | 0
2020 | NEISO_2_NYISO_G-I | NEISO | NYISO_G-I | Internal | Shoulder | B15 | 1203 | 600 | 0 | 61.51 | 61.67 | 3 | 0
2020 | NEISO_2_NYISO_G-I | NEISO | NYISO_G-I | Internal | Summer | B1 | 10 | 600 | 36.42 | 126.85 | 129.85 | 3 | 0
2020 | NEISO_2_NYISO_G-I | NEISO | NYISO_G-I | Internal | Summer | B2 | 25 | 600 | 600 | 94.96 | 109.36 | 3 | 11.4
2020 | NEISO_2_NYISO_G-I | NEISO | NYISO_G-I | Internal | Summer | B3 | 75 | 600 | 600 | 80.55 | 93.12 | 3 | 9.57
2020 | NEISO_2_NYISO_G-I | NEISO | NYISO_G-I | Internal | Summer | B4 | 100 | 600 | 600 | 65.95 | 86.06 | 3 | 17.11
2020 | NEISO_2_NYISO_G-I | NEISO | NYISO_G-I | Internal | Summer | B5 | 200 | 600 | 600 | 58.63 | 83.54 | 3 | 21.91
2020 | NEISO_2_NYISO_G-I | NEISO | NYISO_G-I | Internal | Summer | B6 | 300 | 600 | 600 | 58.63 | 83.52 | 3 | 21.89
2020 | NEISO_2_NYISO_G-I | NEISO | NYISO_G-I | Internal | Summer | B7 | 400 | 600 | 600 | 58.63 | 62.5 | 3 | 0.87
2020 | NEISO_2_NYISO_G-I | NEISO | NYISO_G-I | Internal | Summer | B8 | 500 | 600 | 574.59 | 58.63 | 61.63 | 3 | 0
2020 | NEISO_2_NYISO_G-I | NEISO | NYISO_G-I | Internal | Summer | B9 | 800 | 600 | 0 | 58.63 | 60.71 | 3 | 0
2020 | NEISO_2_NYISO_G-I | NEISO | NYISO_G-I | Internal | Summer | B10 | 1262 | 600 | 0 | 58.63 | 60.71 | 3 | 0
2020 | NEISO_2_NYISO_G-I | NEISO | NYISO_G-I | Internal | Winter | B16 | 25 | 600 | 600 | 70.44 | 81.69 | 3 | 8.25
2020 | NEISO_2_NYISO_G-I | NEISO | NYISO_G-I | Internal | Winter | B17 | 100 | 600 | 584.65 | 70.44 | 73.44 | 3 | 0
2020 | NEISO_2_NYISO_G-I | NEISO | NYISO_G-I | Internal | Winter | B18 | 400 | 600 | 437.15 | 69.42 | 72.42 | 3 | 0
2020 | NEISO_2_NYISO_G-I | NEISO | NYISO_G-I | Internal | Winter | B19 | 700 | 600 | 0.01 | 69.42 | 72.41 | 3 | 0
2020 | NEISO_2_NYISO_G-I | NEISO | NYISO_G-I | Internal | Winter | B20 | 935 | 600 | 0 | 69.42 | 69.7 | 3 | 0
2020 | NEISO_2_NYISO_J-K | NEISO | NYISO_J-K | Internal | Shoulder | B11 | 25 | 430 | 430 | 61.51 | 75.96 | 3 | 11.45
2020 | NEISO_2_NYISO_J-K | NEISO | NYISO_J-K | Internal | Shoulder | B12 | 200 | 430 | 429.95 | 61.51 | 64.53 | 3 | 0.01
2020 | NEISO_2_NYISO_J-K | NEISO | NYISO_J-K | Internal | Shoulder | B13 | 600 | 430 | 380.37 | 61.51 | 64.51 | 3 | 0
2020 | NEISO_2_NYISO_J-K | NEISO | NYISO_J-K | Internal | Shoulder | B14 | 900 | 430 | 0 | 61.51 | 62.65 | 3 | 0
2020 | NEISO_2_NYISO_J-K | NEISO | NYISO_J-K | Internal | Shoulder | B15 | 1203 | 430 | 0 | 61.51 | 61.69 | 3 | 0
2020 | NEISO_2_NYISO_J-K | NEISO | NYISO_J-K | Internal | Summer | B1 | 10 | 430 | 428.96 | 126.85 | 129.86 | 3 | 0.01
2020 | NEISO_2_NYISO_J-K | NEISO | NYISO_J-K | Internal | Summer | B2 | 25 | 430 | 430 | 94.96 | 109.38 | 3 | 11.41
2020 | NEISO_2_NYISO_J-K | NEISO | NYISO_J-K | Internal | Summer | B3 | 75 | 430 | 430 | 80.55 | 93.14 | 3 | 9.59
2020 | NEISO_2_NYISO_J-K | NEISO | NYISO_J-K | Internal | Summer | B4 | 100 | 430 | 430 | 65.95 | 86.07 | 3 | 17.12
2020 | NEISO_2_NYISO_J-K | NEISO | NYISO_J-K | Internal | Summer | B5 | 200 | 430 | 430 | 58.63 | 83.55 | 3 | 21.92
2020 | NEISO_2_NYISO_J-K | NEISO | NYISO_J-K | Internal | Summer | B6 | 300 | 430 | 430 | 58.63 | 83.53 | 3 | 21.9
2020 | NEISO_2_NYISO_J-K | NEISO | NYISO_J-K | Internal | Summer | B7 | 400 | 430 | 430 | 58.63 | 62.51 | 3 | 0.88
2020 | NEISO_2_NYISO_J-K | NEISO | NYISO_J-K | Internal | Summer | B8 | 500 | 430 | 429.98 | 58.63 | 61.64 | 3 | 0.01
2020 | NEISO_2_NYISO_J-K | NEISO | NYISO_J-K | Internal | Summer | B9 | 800 | 430 | 0 | 58.63 | 60.72 | 3 | 0
2020 | NEISO_2_NYISO_J-K | NEISO | NYISO_J-K | Internal | Summer | B10 | 1262 | 430 | 0 | 58.63 | 60.72 | 3 | 0
2020 | NEISO_2_NYISO_J-K | NEISO | NYISO_J-K | Internal | Winter | B16 | 25 | 430 | 430 | 70.44 | 81.7 | 3 | 8.26
2020 | NEISO_2_NYISO_J-K | NEISO | NYISO_J-K | Internal | Winter | B17 | 100 | 430 | 429.91 | 70.44 | 73.45 | 3 | 0.01
2020 | NEISO_2_NYISO_J-K | NEISO | NYISO_J-K | Internal | Winter | B18 | 400 | 430 | 429.97 | 69.42 | 72.43 | 3 | 0.01
2020 | NEISO_2_NYISO_J-K | NEISO | NYISO_J-K | Internal | Winter | B19 | 700 | 430 | 271.01 | 69.42 | 72.42 | 3 | 0
2020 | NEISO_2_NYISO_J-K | NEISO | NYISO_J-K | Internal | Winter | B20 | 935 | 430 | 0 | 69.42 | 69.71 | 3 | 0
2020 | NonRTO_Midwest_2_MISO_IN | NonRTO_Midwest | MISO_IN | Internal | Shoulder | B11 | 25 | 4450 | 0 | 89.22 | 81.22 | 8 | 0
2020 | NonRTO_Midwest_2_MISO_IN | NonRTO_Midwest | MISO_IN | Internal | Shoulder | B12 | 200 | 4450 | 0 | 78 | 70 | 8 | 0
2020 | NonRTO_Midwest_2_MISO_IN | NonRTO_Midwest | MISO_IN | Internal | Shoulder | B13 | 600 | 4450 | 0 | 68.87 | 66.26 | 8 | 0
2020 | NonRTO_Midwest_2_MISO_IN | NonRTO_Midwest | MISO_IN | Internal | Shoulder | B14 | 900 | 4450 | 0 | 65.98 | 62.53 | 8 | 0
2020 | NonRTO_Midwest_2_MISO_IN | NonRTO_Midwest | MISO_IN | Internal | Shoulder | B15 | 1203 | 4450 | 0 | 63.06 | 59.13 | 8 | 0
2020 | NonRTO_Midwest_2_MISO_IN | NonRTO_Midwest | MISO_IN | Internal | Summer | B1 | 10 | 4450 | 0 | 108.46 | 104.81 | 8 | 0
2020 | NonRTO_Midwest_2_MISO_IN | NonRTO_Midwest | MISO_IN | Internal | Summer | B2 | 25 | 4450 | 0 | 108.46 | 100.46 | 8 | 0
2020 | NonRTO_Midwest_2_MISO_IN | NonRTO_Midwest | MISO_IN | Internal | Summer | B3 | 75 | 4450 | 0 | 107.15 | 99.15 | 8 | 0
2020 | NonRTO_Midwest_2_MISO_IN | NonRTO_Midwest | MISO_IN | Internal | Summer | B4 | 100 | 4450 | 0 | 92.92 | 84.92 | 8 | 0
2020 | NonRTO_Midwest_2_MISO_IN | NonRTO_Midwest | MISO_IN | Internal | Summer | B5 | 200 | 4450 | 0 | 87.46 | 79.46 | 8 | 0
2020 | NonRTO_Midwest_2_MISO_IN | NonRTO_Midwest | MISO_IN | Internal | Summer | B6 | 300 | 4450 | 0 | 73.52 | 65.52 | 8 | 0
2020 | NonRTO_Midwest_2_MISO_IN | NonRTO_Midwest | MISO_IN | Internal | Summer | B7 | 400 | 4450 | 0 | 65.98 | 61.23 | 8 | 0
2020 | NonRTO_Midwest_2_MISO_IN | NonRTO_Midwest | MISO_IN | Internal | Summer | B8 | 500 | 4450 | 0 | 65.47 | 60.28 | 8 | 0
2020 | NonRTO_Midwest_2_MISO_IN | NonRTO_Midwest | MISO_IN | Internal | Summer | B9 | 800 | 4450 | 0 | 63.06 | 59.18 | 8 | 0
2020 | NonRTO_Midwest_2_MISO_IN | NonRTO_Midwest | MISO_IN | Internal | Summer | B10 | 1262 | 4450 | 0 | 62.08 | 57.81 | 8 | 0
2020 | NonRTO_Midwest_2_MISO_IN | NonRTO_Midwest | MISO_IN | Internal | Winter | B16 | 25 | 4450 | 0 | 91.61 | 83.61 | 8 | 0
2020 | NonRTO_Midwest_2_MISO_IN | NonRTO_Midwest | MISO_IN | Internal | Winter | B17 | 100 | 4450 | 0 | 79.9 | 71.9 | 8 | 0
2020 | NonRTO_Midwest_2_MISO_IN | NonRTO_Midwest | MISO_IN | Internal | Winter | B18 | 400 | 4450 | 0 | 76.96 | 68.96 | 8 | 0
2020 | NonRTO_Midwest_2_MISO_IN | NonRTO_Midwest | MISO_IN | Internal | Winter | B19 | 700 | 4450 | 0 | 65.98 | 65.53 | 8 | 0
2020 | NonRTO_Midwest_2_MISO_IN | NonRTO_Midwest | MISO_IN | Internal | Winter | B20 | 935 | 4450 | 0 | 65.47 | 60.93 | 8 | 0
2020 | NonRTO_Midwest_2_TVA_Transmission | NonRTO_Midwest | TVA_Transmission | Internal | Shoulder | B11 | 25 | 2400 | 0 | 89.22 | 88.77 | 8 | 0
2020 | NonRTO_Midwest_2_TVA_Transmission | NonRTO_Midwest | TVA_Transmission | Internal | Shoulder | B12 | 200 | 2400 | 0 | 78 | 72.67 | 8 | 0
2020 | NonRTO_Midwest_2_TVA_Transmission | NonRTO_Midwest | TVA_Transmission | Internal | Shoulder | B13 | 600 | 2400 | 0 | 68.87 | 69.6 | 8 | 0
2020 | NonRTO_Midwest_2_TVA_Transmission | NonRTO_Midwest | TVA_Transmission | Internal | Shoulder | B14 | 900 | 2400 | 0 | 65.98 | 68.45 | 8 | 0
2020 | NonRTO_Midwest_2_TVA_Transmission | NonRTO_Midwest | TVA_Transmission | Internal | Shoulder | B15 | 1203 | 2400 | 0 | 63.06 | 67.06 | 8 | 0
2020 | NonRTO_Midwest_2_TVA_Transmission | NonRTO_Midwest | TVA_Transmission | Internal | Summer | B1 | 10 | 2400 | 0 | 108.46 | 112.83 | 8 | 0
2020 | NonRTO_Midwest_2_TVA_Transmission | NonRTO_Midwest | TVA_Transmission | Internal | Summer | B2 | 25 | 2400 | 0 | 108.46 | 109.34 | 8 | 0
2020 | NonRTO_Midwest_2_TVA_Transmission | NonRTO_Midwest | TVA_Transmission | Internal | Summer | B3 | 75 | 2400 | 0 | 107.15 | 107.15 | 8 | 0
2020 | NonRTO_Midwest_2_TVA_Transmission | NonRTO_Midwest | TVA_Transmission | Internal | Summer | B4 | 100 | 2400 | 408.37 | 92.92 | 100.92 | 8 | 0
2020 | NonRTO_Midwest_2_TVA_Transmission | NonRTO_Midwest | TVA_Transmission | Internal | Summer | B5 | 200 | 2400 | 249.21 | 87.46 | 95.46 | 8 | 0
2020 | NonRTO_Midwest_2_TVA_Transmission | NonRTO_Midwest | TVA_Transmission | Internal | Summer | B6 | 300 | 2400 | 220.2 | 73.52 | 81.52 | 8 | 0
2020 | NonRTO_Midwest_2_TVA_Transmission | NonRTO_Midwest | TVA_Transmission | Internal | Summer | B7 | 400 | 2400 | 0 | 65.98 | 71.6 | 8 | 0
2020 | NonRTO_Midwest_2_TVA_Transmission | NonRTO_Midwest | TVA_Transmission | Internal | Summer | B8 | 500 | 2400 | 0 | 65.47 | 68.1 | 8 | 0
2020 | NonRTO_Midwest_2_TVA_Transmission | NonRTO_Midwest | TVA_Transmission | Internal | Summer | B9 | 800 | 2400 | 0 | 63.06 | 66.45 | 8 | 0
2020 | NonRTO_Midwest_2_TVA_Transmission | NonRTO_Midwest | TVA_Transmission | Internal | Summer | B10 | 1262 | 2400 | 0 | 62.08 | 64.25 | 8 | 0
2020 | NonRTO_Midwest_2_TVA_Transmission | NonRTO_Midwest | TVA_Transmission | Internal | Winter | B16 | 25 | 2400 | 0 | 91.61 | 86.69 | 8 | 0
2020 | NonRTO_Midwest_2_TVA_Transmission | NonRTO_Midwest | TVA_Transmission | Internal | Winter | B17 | 100 | 2400 | 0 | 79.9 | 77.12 | 8 | 0
2020 | NonRTO_Midwest_2_TVA_Transmission | NonRTO_Midwest | TVA_Transmission | Internal | Winter | B18 | 400 | 2400 | 0 | 76.96 | 72.57 | 8 | 0
2020 | NonRTO_Midwest_2_TVA_Transmission | NonRTO_Midwest | TVA_Transmission | Internal | Winter | B19 | 700 | 2400 | 0 | 65.98 | 70.83 | 8 | 0
2020 | NonRTO_Midwest_2_TVA_Transmission | NonRTO_Midwest | TVA_Transmission | Internal | Winter | B20 | 935 | 2400 | 0 | 65.47 | 68.95 | 8 | 0
2020 | NYISO_A-F_2_IESO | NYISO_A-F | IESO | Internal | Shoulder | B11 | 25 | 1600 | 0 | 64.03 | 13.79 | 7 | 0
2020 | NYISO_A-F_2_IESO | NYISO_A-F | IESO | Internal | Shoulder | B12 | 200 | 1600 | 0 | 64.03 | 13.79 | 7 | 0
2020 | NYISO_A-F_2_IESO | NYISO_A-F | IESO | Internal | Shoulder | B13 | 600 | 1600 | 0 | 64.03 | 13.79 | 7 | 0
2020 | NYISO_A-F_2_IESO | NYISO_A-F | IESO | Internal | Shoulder | B14 | 900 | 1600 | 0 | 61.66 | 13.79 | 7 | 0
2020 | NYISO_A-F_2_IESO | NYISO_A-F | IESO | Internal | Shoulder | B15 | 1203 | 1600 | 0 | 61.66 | 13.79 | 7 | 0
2020 | NYISO_A-F_2_IESO | NYISO_A-F | IESO | Internal | Summer | B1 | 10 | 1600 | 0 | 83.3 | 76.3 | 7 | 0
2020 | NYISO_A-F_2_IESO | NYISO_A-F | IESO | Internal | Summer | B2 | 25 | 1600 | 0 | 83.3 | 76.3 | 7 | 0
2020 | NYISO_A-F_2_IESO | NYISO_A-F | IESO | Internal | Summer | B3 | 75 | 1600 | 0 | 77.55 | 70.55 | 7 | 0
2020 | NYISO_A-F_2_IESO | NYISO_A-F | IESO | Internal | Summer | B4 | 100 | 1600 | 0 | 68.95 | 47.04 | 7 | 0
2020 | NYISO_A-F_2_IESO | NYISO_A-F | IESO | Internal | Summer | B5 | 200 | 1600 | 0 | 68.95 | 10.97 | 7 | 0
2020 | NYISO_A-F_2_IESO | NYISO_A-F | IESO | Internal | Summer | B6 | 300 | 1600 | 0 | 62.77 | 10.97 | 7 | 0
2020 | NYISO_A-F_2_IESO | NYISO_A-F | IESO | Internal | Summer | B7 | 400 | 1600 | 0 | 61.63 | 10.97 | 7 | 0
2020 | NYISO_A-F_2_IESO | NYISO_A-F | IESO | Internal | Summer | B8 | 500 | 1600 | 0 | 61.62 | 10.97 | 7 | 0
2020 | NYISO_A-F_2_IESO | NYISO_A-F | IESO | Internal | Summer | B9 | 800 | 1600 | 0 | 60.7 | 10.97 | 7 | 0
2020 | NYISO_A-F_2_IESO | NYISO_A-F | IESO | Internal | Summer | B10 | 1262 | 1600 | 0 | 60.7 | 10.97 | 7 | 0
2020 | NYISO_A-F_2_IESO | NYISO_A-F | IESO | Internal | Winter | B16 | 25 | 1600 | 0 | 66.42 | 49.81 | 7 | 0
2020 | NYISO_A-F_2_IESO | NYISO_A-F | IESO | Internal | Winter | B17 | 100 | 1600 | 0 | 66.42 | 49.81 | 7 | 0
2020 | NYISO_A-F_2_IESO | NYISO_A-F | IESO | Internal | Winter | B18 | 400 | 1600 | 0 | 66.42 | 49.81 | 7 | 0
2020 | NYISO_A-F_2_IESO | NYISO_A-F | IESO | Internal | Winter | B19 | 700 | 1600 | 0 | 66.42 | 49.81 | 7 | 0
2020 | NYISO_A-F_2_IESO | NYISO_A-F | IESO | Internal | Winter | B20 | 935 | 1600 | 0 | 66.42 | 49.81 | 7 | 0
2020 | NYISO_A-F_2_NEISO | NYISO_A-F | NEISO | Internal | Shoulder | B11 | 25 | 600 | 0 | 64.03 | 61.51 | 3 | 0
2020 | NYISO_A-F_2_NEISO | NYISO_A-F | NEISO | Internal | Shoulder | B12 | 200 | 600 | 0 | 64.03 | 61.51 | 3 | 0
2020 | NYISO_A-F_2_NEISO | NYISO_A-F | NEISO | Internal | Shoulder | B13 | 600 | 600 | 0 | 64.03 | 61.51 | 3 | 0
2020 | NYISO_A-F_2_NEISO | NYISO_A-F | NEISO | Internal | Shoulder | B14 | 900 | 600 | 0 | 61.66 | 61.51 | 3 | 0
2020 | NYISO_A-F_2_NEISO | NYISO_A-F | NEISO | Internal | Shoulder | B15 | 1203 | 600 | 0 | 61.66 | 61.51 | 3 | 0
2020 | NYISO_A-F_2_NEISO | NYISO_A-F | NEISO | Internal | Summer | B1 | 10 | 600 | 600 | 83.3 | 126.85 | 3 | 40.54
2020 | NYISO_A-F_2_NEISO | NYISO_A-F | NEISO | Internal | Summer | B2 | 25 | 600 | 600 | 83.3 | 94.96 | 3 | 8.66
2020 | NYISO_A-F_2_NEISO | NYISO_A-F | NEISO | Internal | Summer | B3 | 75 | 600 | 376.73 | 77.55 | 80.55 | 3 | 0
2020 | NYISO_A-F_2_NEISO | NYISO_A-F | NEISO | Internal | Summer | B4 | 100 | 600 | 0 | 68.95 | 65.95 | 3 | 0
2020 | NYISO_A-F_2_NEISO | NYISO_A-F | NEISO | Internal | Summer | B5 | 200 | 600 | 0 | 68.95 | 58.63 | 3 | 0
2020 | NYISO_A-F_2_NEISO | NYISO_A-F | NEISO | Internal | Summer | B6 | 300 | 600 | 0 | 62.77 | 58.63 | 3 | 0
2020 | NYISO_A-F_2_NEISO | NYISO_A-F | NEISO | Internal | Summer | B7 | 400 | 600 | 0 | 61.63 | 58.63 | 3 | 0
2020 | NYISO_A-F_2_NEISO | NYISO_A-F | NEISO | Internal | Summer | B8 | 500 | 600 | 0 | 61.62 | 58.63 | 3 | 0
2020 | NYISO_A-F_2_NEISO | NYISO_A-F | NEISO | Internal | Summer | B9 | 800 | 600 | 0 | 60.7 | 58.63 | 3 | 0
2020 | NYISO_A-F_2_NEISO | NYISO_A-F | NEISO | Internal | Summer | B10 | 1262 | 600 | 0 | 60.7 | 58.63 | 3 | 0
2020 | NYISO_A-F_2_NEISO | NYISO_A-F | NEISO | Internal | Winter | B16 | 25 | 600 | 599.99 | 66.42 | 70.44 | 3 | 1.02
2020 | NYISO_A-F_2_NEISO | NYISO_A-F | NEISO | Internal | Winter | B17 | 100 | 600 | 600 | 66.42 | 70.44 | 3 | 1.02
2020 | NYISO_A-F_2_NEISO | NYISO_A-F | NEISO | Internal | Winter | B18 | 400 | 600 | 504.08 | 66.42 | 69.42 | 3 | 0
2020 | NYISO_A-F_2_NEISO | NYISO_A-F | NEISO | Internal | Winter | B19 | 700 | 600 | 258.41 | 66.42 | 69.42 | 3 | 0
2020 | NYISO_A-F_2_NEISO | NYISO_A-F | NEISO | Internal | Winter | B20 | 935 | 600 | 203.06 | 66.42 | 69.42 | 3 | 0
2020 | NYISO_A-F_2_NYISO_G-I | NYISO_A-F | NYISO_G-I | Internal | Shoulder | B11 | 25 | 4250 | 4250 | 64.03 | 75.95 | 0.01 | 11.92
2020 | NYISO_A-F_2_NYISO_G-I | NYISO_A-F | NYISO_G-I | Internal | Shoulder | B12 | 200 | 4250 | 4250 | 64.03 | 64.51 | 0.01 | 0.48
2020 | NYISO_A-F_2_NYISO_G-I | NYISO_A-F | NYISO_G-I | Internal | Shoulder | B13 | 600 | 4250 | 4250 | 64.03 | 64.5 | 0.01 | 0.46
2020 | NYISO_A-F_2_NYISO_G-I | NYISO_A-F | NYISO_G-I | Internal | Shoulder | B14 | 900 | 4250 | 4250 | 61.66 | 62.64 | 0.01 | 0.96
2020 | NYISO_A-F_2_NYISO_G-I | NYISO_A-F | NYISO_G-I | Internal | Shoulder | B15 | 1203 | 4250 | 2978.04 | 61.66 | 61.67 | 0.01 | 0
2020 | NYISO_A-F_2_NYISO_G-I | NYISO_A-F | NYISO_G-I | Internal | Summer | B1 | 10 | 4250 | 4250 | 83.3 | 129.85 | 0.01 | 46.53
2020 | NYISO_A-F_2_NYISO_G-I | NYISO_A-F | NYISO_G-I | Internal | Summer | B2 | 25 | 4250 | 4250 | 83.3 | 109.36 | 0.01 | 26.05
2020 | NYISO_A-F_2_NYISO_G-I | NYISO_A-F | NYISO_G-I | Internal | Summer | B3 | 75 | 4250 | 4250 | 77.55 | 93.12 | 0.01 | 15.56
2020 | NYISO_A-F_2_NYISO_G-I | NYISO_A-F | NYISO_G-I | Internal | Summer | B4 | 100 | 4250 | 4250 | 68.95 | 86.06 | 0.01 | 17.1
2020 | NYISO_A-F_2_NYISO_G-I | NYISO_A-F | NYISO_G-I | Internal | Summer | B5 | 200 | 4250 | 4250 | 68.95 | 83.54 | 0.01 | 14.58
2020 | NYISO_A-F_2_NYISO_G-I | NYISO_A-F | NYISO_G-I | Internal | Summer | B6 | 300 | 4250 | 4250 | 62.77 | 83.52 | 0.01 | 20.74
2020 | NYISO_A-F_2_NYISO_G-I | NYISO_A-F | NYISO_G-I | Internal | Summer | B7 | 400 | 4250 | 4250 | 61.63 | 62.5 | 0.01 | 0.86
2020 | NYISO_A-F_2_NYISO_G-I | NYISO_A-F | NYISO_G-I | Internal | Summer | B8 | 500 | 4250 | 4072.66 | 61.62 | 61.63 | 0.01 | 0
2020 | NYISO_A-F_2_NYISO_G-I | NYISO_A-F | NYISO_G-I | Internal | Summer | B9 | 800 | 4250 | 4028.25 | 60.7 | 60.71 | 0.01 | 0
2020 | NYISO_A-F_2_NYISO_G-I | NYISO_A-F | NYISO_G-I | Internal | Summer | B10 | 1262 | 4250 | 1839.22 | 60.7 | 60.71 | 0.01 | 0
2020 | NYISO_A-F_2_NYISO_G-I | NYISO_A-F | NYISO_G-I | Internal | Winter | B16 | 25 | 4250 | 4250 | 66.42 | 81.69 | 0.01 | 15.26
2020 | NYISO_A-F_2_NYISO_G-I | NYISO_A-F | NYISO_G-I | Internal | Winter | B17 | 100 | 4250 | 4250 | 66.42 | 73.44 | 0.01 | 7.01
2020 | NYISO_A-F_2_NYISO_G-I | NYISO_A-F | NYISO_G-I | Internal | Winter | B18 | 400 | 4250 | 4250 | 66.42 | 72.42 | 0.01 | 5.99
2020 | NYISO_A-F_2_NYISO_G-I | NYISO_A-F | NYISO_G-I | Internal | Winter | B19 | 700 | 4250 | 4250 | 66.42 | 72.41 | 0.01 | 5.98
2020 | NYISO_A-F_2_NYISO_G-I | NYISO_A-F | NYISO_G-I | Internal | Winter | B20 | 935 | 4250 | 4250 | 66.42 | 69.7 | 0.01 | 3.27
2020 | NYISO_A-F_2_PJM_ROM | NYISO_A-F | PJM_ROM | Internal | Shoulder | B11 | 25 | 1000 | 1000 | 64.03 | 83.96 | 8 | 11.94
2020 | NYISO_A-F_2_PJM_ROM | NYISO_A-F | PJM_ROM | Internal | Shoulder | B12 | 200 | 1000 | 563.63 | 64.03 | 72.03 | 8 | 0
2020 | NYISO_A-F_2_PJM_ROM | NYISO_A-F | PJM_ROM | Internal | Shoulder | B13 | 600 | 1000 | 0 | 64.03 | 68.28 | 8 | 0
2020 | NYISO_A-F_2_PJM_ROM | NYISO_A-F | PJM_ROM | Internal | Shoulder | B14 | 900 | 1000 | 0 | 61.66 | 65.42 | 8 | 0
2020 | NYISO_A-F_2_PJM_ROM | NYISO_A-F | PJM_ROM | Internal | Shoulder | B15 | 1203 | 1000 | 0 | 61.66 | 61.2 | 8 | 0
2020 | NYISO_A-F_2_PJM_ROM | NYISO_A-F | PJM_ROM | Internal | Summer | B1 | 10 | 1000 | 1000 | 83.3 | 106.84 | 8 | 15.54
2020 | NYISO_A-F_2_PJM_ROM | NYISO_A-F | PJM_ROM | Internal | Summer | B2 | 25 | 1000 | 1000 | 83.3 | 103.35 | 8 | 12.05
2020 | NYISO_A-F_2_PJM_ROM | NYISO_A-F | PJM_ROM | Internal | Summer | B3 | 75 | 1000 | 1000 | 77.55 | 101.14 | 8 | 15.59
2020 | NYISO_A-F_2_PJM_ROM | NYISO_A-F | PJM_ROM | Internal | Summer | B4 | 100 | 1000 | 1000 | 68.95 | 95.27 | 8 | 18.32
2020 | NYISO_A-F_2_PJM_ROM | NYISO_A-F | PJM_ROM | Internal | Summer | B5 | 200 | 1000 | 1000 | 68.95 | 90.38 | 8 | 13.44
2020 | NYISO_A-F_2_PJM_ROM | NYISO_A-F | PJM_ROM | Internal | Summer | B6 | 300 | 1000 | 1000 | 62.77 | 77.53 | 8 | 6.76
2020 | NYISO_A-F_2_PJM_ROM | NYISO_A-F | PJM_ROM | Internal | Summer | B7 | 400 | 1000 | 0 | 61.63 | 66.88 | 8 | 0
2020 | NYISO_A-F_2_PJM_ROM | NYISO_A-F | PJM_ROM | Internal | Summer | B8 | 500 | 1000 | 0 | 61.62 | 64.16 | 8 | 0
2020 | NYISO_A-F_2_PJM_ROM | NYISO_A-F | PJM_ROM | Internal | Summer | B9 | 800 | 1000 | 0 | 60.7 | 61.9 | 8 | 0
2020 | NYISO_A-F_2_PJM_ROM | NYISO_A-F | PJM_ROM | Internal | Summer | B10 | 1262 | 1000 | 0 | 60.7 | 60.68 | 8 | 0
2020 | NYISO_A-F_2_PJM_ROM | NYISO_A-F | PJM_ROM | Internal | Winter | B16 | 25 | 1000 | 1000 | 66.42 | 89.7 | 8 | 15.28
2020 | NYISO_A-F_2_PJM_ROM | NYISO_A-F | PJM_ROM | Internal | Winter | B17 | 100 | 1000 | 1000 | 66.42 | 78.94 | 8 | 4.53
2020 | NYISO_A-F_2_PJM_ROM | NYISO_A-F | PJM_ROM | Internal | Winter | B18 | 400 | 1000 | 0 | 66.42 | 70.99 | 8 | 0
2020 | NYISO_A-F_2_PJM_ROM | NYISO_A-F | PJM_ROM | Internal | Winter | B19 | 700 | 1000 | 0 | 66.42 | 69.56 | 8 | 0
2020 | NYISO_A-F_2_PJM_ROM | NYISO_A-F | PJM_ROM | Internal | Winter | B20 | 935 | 1000 | 0 | 66.42 | 63.68 | 8 | 0
2020 | NYISO_G-I_2_NEISO | NYISO_G-I | NEISO | Internal | Shoulder | B11 | 25 | 600 | 0 | 75.95 | 61.51 | 3 | 0
2020 | NYISO_G-I_2_NEISO | NYISO_G-I | NEISO | Internal | Shoulder | B12 | 200 | 600 | 0 | 64.51 | 61.51 | 3 | 0
2020 | NYISO_G-I_2_NEISO | NYISO_G-I | NEISO | Internal | Shoulder | B13 | 600 | 600 | 0 | 64.5 | 61.51 | 3 | 0
2020 | NYISO_G-I_2_NEISO | NYISO_G-I | NEISO | Internal | Shoulder | B14 | 900 | 600 | 0 | 62.64 | 61.51 | 3 | 0
2020 | NYISO_G-I_2_NEISO | NYISO_G-I | NEISO | Internal | Shoulder | B15 | 1203 | 600 | 0 | 61.67 | 61.51 | 3 | 0
2020 | NYISO_G-I_2_NEISO | NYISO_G-I | NEISO | Internal | Summer | B1 | 10 | 600 | 0 | 129.85 | 126.85 | 3 | 0
2020 | NYISO_G-I_2_NEISO | NYISO_G-I | NEISO | Internal | Summer | B2 | 25 | 600 | 0 | 109.36 | 94.96 | 3 | 0
2020 | NYISO_G-I_2_NEISO | NYISO_G-I | NEISO | Internal | Summer | B3 | 75 | 600 | 0 | 93.12 | 80.55 | 3 | 0
2020 | NYISO_G-I_2_NEISO | NYISO_G-I | NEISO | Internal | Summer | B4 | 100 | 600 | 0 | 86.06 | 65.95 | 3 | 0
2020 | NYISO_G-I_2_NEISO | NYISO_G-I | NEISO | Internal | Summer | B5 | 200 | 600 | 0 | 83.54 | 58.63 | 3 | 0
2020 | NYISO_G-I_2_NEISO | NYISO_G-I | NEISO | Internal | Summer | B6 | 300 | 600 | 0 | 83.52 | 58.63 | 3 | 0
2020 | NYISO_G-I_2_NEISO | NYISO_G-I | NEISO | Internal | Summer | B7 | 400 | 600 | 0 | 62.5 | 58.63 | 3 | 0
2020 | NYISO_G-I_2_NEISO | NYISO_G-I | NEISO | Internal | Summer | B8 | 500 | 600 | 0 | 61.63 | 58.63 | 3 | 0
2020 | NYISO_G-I_2_NEISO | NYISO_G-I | NEISO | Internal | Summer | B9 | 800 | 600 | 0 | 60.71 | 58.63 | 3 | 0
2020 | NYISO_G-I_2_NEISO | NYISO_G-I | NEISO | Internal | Summer | B10 | 1262 | 600 | 0 | 60.71 | 58.63 | 3 | 0
2020 | NYISO_G-I_2_NEISO | NYISO_G-I | NEISO | Internal | Winter | B16 | 25 | 600 | 0 | 81.69 | 70.44 | 3 | 0
2020 | NYISO_G-I_2_NEISO | NYISO_G-I | NEISO | Internal | Winter | B17 | 100 | 600 | 0 | 73.44 | 70.44 | 3 | 0
2020 | NYISO_G-I_2_NEISO | NYISO_G-I | NEISO | Internal | Winter | B18 | 400 | 600 | 0 | 72.42 | 69.42 | 3 | 0
2020 | NYISO_G-I_2_NEISO | NYISO_G-I | NEISO | Internal | Winter | B19 | 700 | 600 | 0 | 72.41 | 69.42 | 3 | 0
2020 | NYISO_G-I_2_NEISO | NYISO_G-I | NEISO | Internal | Winter | B20 | 935 | 600 | 0 | 69.7 | 69.42 | 3 | 0
2020 | NYISO_G-I_2_NYISO_A-F | NYISO_G-I | NYISO_A-F | Internal | Shoulder | B11 | 25 | 1999 | 0 | 75.95 | 64.03 | 0.01 | 0
2020 | NYISO_G-I_2_NYISO_A-F | NYISO_G-I | NYISO_A-F | Internal | Shoulder | B12 | 200 | 1999 | 0 | 64.51 | 64.03 | 0.01 | 0
2020 | NYISO_G-I_2_NYISO_A-F | NYISO_G-I | NYISO_A-F | Internal | Shoulder | B13 | 600 | 1999 | 0 | 64.5 | 64.03 | 0.01 | 0
2020 | NYISO_G-I_2_NYISO_A-F | NYISO_G-I | NYISO_A-F | Internal | Shoulder | B14 | 900 | 1999 | 0 | 62.64 | 61.66 | 0.01 | 0
2020 | NYISO_G-I_2_NYISO_A-F | NYISO_G-I | NYISO_A-F | Internal | Shoulder | B15 | 1203 | 1999 | 0 | 61.67 | 61.66 | 0.01 | 0
2020 | NYISO_G-I_2_NYISO_A-F | NYISO_G-I | NYISO_A-F | Internal | Summer | B1 | 10 | 1999 | 0 | 129.85 | 83.3 | 0.01 | 0
2020 | NYISO_G-I_2_NYISO_A-F | NYISO_G-I | NYISO_A-F | Internal | Summer | B2 | 25 | 1999 | 0 | 109.36 | 83.3 | 0.01 | 0
2020 | NYISO_G-I_2_NYISO_A-F | NYISO_G-I | NYISO_A-F | Internal | Summer | B3 | 75 | 1999 | 0 | 93.12 | 77.55 | 0.01 | 0
2020 | NYISO_G-I_2_NYISO_A-F | NYISO_G-I | NYISO_A-F | Internal | Summer | B4 | 100 | 1999 | 0 | 86.06 | 68.95 | 0.01 | 0
2020 | NYISO_G-I_2_NYISO_A-F | NYISO_G-I | NYISO_A-F | Internal | Summer | B5 | 200 | 1999 | 0 | 83.54 | 68.95 | 0.01 | 0
2020 | NYISO_G-I_2_NYISO_A-F | NYISO_G-I | NYISO_A-F | Internal | Summer | B6 | 300 | 1999 | 0 | 83.52 | 62.77 | 0.01 | 0
2020 | NYISO_G-I_2_NYISO_A-F | NYISO_G-I | NYISO_A-F | Internal | Summer | B7 | 400 | 1999 | 0 | 62.5 | 61.63 | 0.01 | 0
2020 | NYISO_G-I_2_NYISO_A-F | NYISO_G-I | NYISO_A-F | Internal | Summer | B8 | 500 | 1999 | 0.01 | 61.63 | 61.62 | 0.01 | 0
2020 | NYISO_G-I_2_NYISO_A-F | NYISO_G-I | NYISO_A-F | Internal | Summer | B9 | 800 | 1999 | 0 | 60.71 | 60.7 | 0.01 | 0
2020 | NYISO_G-I_2_NYISO_A-F | NYISO_G-I | NYISO_A-F | Internal | Summer | B10 | 1262 | 1999 | 0 | 60.71 | 60.7 | 0.01 | 0
2020 | NYISO_G-I_2_NYISO_A-F | NYISO_G-I | NYISO_A-F | Internal | Winter | B16 | 25 | 1999 | 0 | 81.69 | 66.42 | 0.01 | 0
2020 | NYISO_G-I_2_NYISO_A-F | NYISO_G-I | NYISO_A-F | Internal | Winter | B17 | 100 | 1999 | 0 | 73.44 | 66.42 | 0.01 | 0
2020 | NYISO_G-I_2_NYISO_A-F | NYISO_G-I | NYISO_A-F | Internal | Winter | B18 | 400 | 1999 | 0 | 72.42 | 66.42 | 0.01 | 0
2020 | NYISO_G-I_2_NYISO_A-F | NYISO_G-I | NYISO_A-F | Internal | Winter | B19 | 700 | 1999 | 0 | 72.41 | 66.42 | 0.01 | 0
2020 | NYISO_G-I_2_NYISO_A-F | NYISO_G-I | NYISO_A-F | Internal | Winter | B20 | 935 | 1999 | 0 | 69.7 | 66.42 | 0.01 | 0
2020 | NYISO_G-I_2_NYISO_J-K | NYISO_G-I | NYISO_J-K | Internal | Shoulder | B11 | 25 | 6130 | 4348.79 | 75.95 | 75.96 | 0.01 | 0
2020 | NYISO_G-I_2_NYISO_J-K | NYISO_G-I | NYISO_J-K | Internal | Shoulder | B12 | 200 | 6130 | 4989.67 | 64.51 | 64.53 | 0.01 | 0
2020 | NYISO_G-I_2_NYISO_J-K | NYISO_G-I | NYISO_J-K | Internal | Shoulder | B13 | 600 | 6130 | 4761.86 | 64.5 | 64.51 | 0.01 | 0
2020 | NYISO_G-I_2_NYISO_J-K | NYISO_G-I | NYISO_J-K | Internal | Shoulder | B14 | 900 | 6130 | 4431.42 | 62.64 | 62.65 | 0.01 | 0
2020 | NYISO_G-I_2_NYISO_J-K | NYISO_G-I | NYISO_J-K | Internal | Shoulder | B15 | 1203 | 6130 | 3220.66 | 61.67 | 61.69 | 0.01 | 0
2020 | NYISO_G-I_2_NYISO_J-K | NYISO_G-I | NYISO_J-K | Internal | Summer | B1 | 10 | 6130 | 4436.75 | 129.85 | 129.86 | 0.01 | 0
2020 | NYISO_G-I_2_NYISO_J-K | NYISO_G-I | NYISO_J-K | Internal | Summer | B2 | 25 | 6130 | 5122.58 | 109.36 | 109.38 | 0.01 | 0
2020 | NYISO_G-I_2_NYISO_J-K | NYISO_G-I | NYISO_J-K | Internal | Summer | B3 | 75 | 6130 | 4117.32 | 93.12 | 93.14 | 0.01 | 0
2020 | NYISO_G-I_2_NYISO_J-K | NYISO_G-I | NYISO_J-K | Internal | Summer | B4 | 100 | 6130 | 3800.64 | 86.06 | 86.07 | 0.01 | 0
2020 | NYISO_G-I_2_NYISO_J-K | NYISO_G-I | NYISO_J-K | Internal | Summer | B5 | 200 | 6130 | 5432.82 | 83.54 | 83.55 | 0.01 | 0
2020 | NYISO_G-I_2_NYISO_J-K | NYISO_G-I | NYISO_J-K | Internal | Summer | B6 | 300 | 6130 | 5622.99 | 83.52 | 83.53 | 0.01 | 0
2020 | NYISO_G-I_2_NYISO_J-K | NYISO_G-I | NYISO_J-K | Internal | Summer | B7 | 400 | 6130 | 5785.6 | 62.5 | 62.51 | 0.01 | 0
2020 | NYISO_G-I_2_NYISO_J-K | NYISO_G-I | NYISO_J-K | Internal | Summer | B8 | 500 | 6130 | 5730.94 | 61.63 | 61.64 | 0.01 | 0
2020 | NYISO_G-I_2_NYISO_J-K | NYISO_G-I | NYISO_J-K | Internal | Summer | B9 | 800 | 6130 | 5314.54 | 60.71 | 60.72 | 0.01 | 0
2020 | NYISO_G-I_2_NYISO_J-K | NYISO_G-I | NYISO_J-K | Internal | Summer | B10 | 1262 | 6130 | 3564.48 | 60.71 | 60.72 | 0.01 | 0
2020 | NYISO_G-I_2_NYISO_J-K | NYISO_G-I | NYISO_J-K | Internal | Winter | B16 | 25 | 6130 | 5267.76 | 81.69 | 81.7 | 0.01 | 0
2020 | NYISO_G-I_2_NYISO_J-K | NYISO_G-I | NYISO_J-K | Internal | Winter | B17 | 100 | 6130 | 5876.96 | 73.44 | 73.45 | 0.01 | 0
2020 | NYISO_G-I_2_NYISO_J-K | NYISO_G-I | NYISO_J-K | Internal | Winter | B18 | 400 | 6130 | 5795.41 | 72.42 | 72.43 | 0.01 | 0
2020 | NYISO_G-I_2_NYISO_J-K | NYISO_G-I | NYISO_J-K | Internal | Winter | B19 | 700 | 6130 | 5525.86 | 72.41 | 72.42 | 0.01 | 0
2020 | NYISO_G-I_2_NYISO_J-K | NYISO_G-I | NYISO_J-K | Internal | Winter | B20 | 935 | 6130 | 5287.32 | 69.7 | 69.71 | 0.01 | 0
2020 | NYISO_G-I_2_PJM_E | NYISO_G-I | PJM_E | Internal | Shoulder | B11 | 25 | 1500 | 849.76 | 75.95 | 83.95 | 8 | 0
2020 | NYISO_G-I_2_PJM_E | NYISO_G-I | PJM_E | Internal | Shoulder | B12 | 200 | 1500 | 0 | 64.51 | 72.01 | 8 | 0
2020 | NYISO_G-I_2_PJM_E | NYISO_G-I | PJM_E | Internal | Shoulder | B13 | 600 | 1500 | 0 | 64.5 | 68.27 | 8 | 0
2020 | NYISO_G-I_2_PJM_E | NYISO_G-I | PJM_E | Internal | Shoulder | B14 | 900 | 1500 | 0 | 62.64 | 65.41 | 8 | 0
2020 | NYISO_G-I_2_PJM_E | NYISO_G-I | PJM_E | Internal | Shoulder | B15 | 1203 | 1500 | 0 | 61.67 | 61.19 | 8 | 0
2020 | NYISO_G-I_2_PJM_E | NYISO_G-I | PJM_E | Internal | Summer | B1 | 10 | 1500 | 0 | 129.85 | 106.86 | 8 | 0
2020 | NYISO_G-I_2_PJM_E | NYISO_G-I | PJM_E | Internal | Summer | B2 | 25 | 1500 | 0 | 109.36 | 103.36 | 8 | 0
2020 | NYISO_G-I_2_PJM_E | NYISO_G-I | PJM_E | Internal | Summer | B3 | 75 | 1500 | 926.93 | 93.12 | 101.12 | 8 | 0
2020 | NYISO_G-I_2_PJM_E | NYISO_G-I | PJM_E | Internal | Summer | B4 | 100 | 1500 | 1500 | 86.06 | 95.25 | 8 | 1.2
2020 | NYISO_G-I_2_PJM_E | NYISO_G-I | PJM_E | Internal | Summer | B5 | 200 | 1500 | 0 | 83.54 | 90.37 | 8 | 0
2020 | NYISO_G-I_2_PJM_E | NYISO_G-I | PJM_E | Internal | Summer | B6 | 300 | 1500 | 0 | 83.52 | 77.52 | 8 | 0
2020 | NYISO_G-I_2_PJM_E | NYISO_G-I | PJM_E | Internal | Summer | B7 | 400 | 1500 | 0 | 62.5 | 66.86 | 8 | 0
2020 | NYISO_G-I_2_PJM_E | NYISO_G-I | PJM_E | Internal | Summer | B8 | 500 | 1500 | 0 | 61.63 | 64.14 | 8 | 0
2020 | NYISO_G-I_2_PJM_E | NYISO_G-I | PJM_E | Internal | Summer | B9 | 800 | 1500 | 0 | 60.71 | 61.88 | 8 | 0
2020 | NYISO_G-I_2_PJM_E | NYISO_G-I | PJM_E | Internal | Summer | B10 | 1262 | 1500 | 0 | 60.71 | 60.67 | 8 | 0
2020 | NYISO_G-I_2_PJM_E | NYISO_G-I | PJM_E | Internal | Winter | B16 | 25 | 1500 | 513.5 | 81.69 | 89.69 | 8 | 0
2020 | NYISO_G-I_2_PJM_E | NYISO_G-I | PJM_E | Internal | Winter | B17 | 100 | 1500 | 0 | 73.44 | 78.93 | 8 | 0
2020 | NYISO_G-I_2_PJM_E | NYISO_G-I | PJM_E | Internal | Winter | B18 | 400 | 1500 | 0 | 72.42 | 71 | 8 | 0
2020 | NYISO_G-I_2_PJM_E | NYISO_G-I | PJM_E | Internal | Winter | B19 | 700 | 1500 | 0 | 72.41 | 69.57 | 8 | 0
2020 | NYISO_G-I_2_PJM_E | NYISO_G-I | PJM_E | Internal | Winter | B20 | 935 | 1500 | 0 | 69.7 | 63.7 | 8 | 0
2020 | NYISO_J-K_2_NEISO | NYISO_J-K | NEISO | Internal | Shoulder | B11 | 25 | 0.01 | 0 | 75.96 | 61.51 | 3 | 0.43
2020 | NYISO_J-K_2_NEISO | NYISO_J-K | NEISO | Internal | Shoulder | B12 | 200 | 0.01 | 0 | 64.53 | 61.51 | 3 | 0.06
2020 | NYISO_J-K_2_NEISO | NYISO_J-K | NEISO | Internal | Shoulder | B13 | 600 | 0.01 | 0 | 64.51 | 61.51 | 3 | 0.02
2020 | NYISO_J-K_2_NEISO | NYISO_J-K | NEISO | Internal | Shoulder | B14 | 900 | 0.01 | 0 | 62.65 | 61.51 | 3 | 0.01
2020 | NYISO_J-K_2_NEISO | NYISO_J-K | NEISO | Internal | Shoulder | B15 | 1203 | 0.01 | 0 | 61.69 | 61.51 | 3 | 0.01
2020 | NYISO_J-K_2_NEISO | NYISO_J-K | NEISO | Internal | Summer | B1 | 10 | 0.01 | 0 | 129.86 | 126.85 | 3 | 0.91
2020 | NYISO_J-K_2_NEISO | NYISO_J-K | NEISO | Internal | Summer | B2 | 25 | 0.01 | 0 | 109.38 | 94.96 | 3 | 0.43
2020 | NYISO_J-K_2_NEISO | NYISO_J-K | NEISO | Internal | Summer | B3 | 75 | 0.01 | 0 | 93.14 | 80.55 | 3 | 0.15
2020 | NYISO_J-K_2_NEISO | NYISO_J-K | NEISO | Internal | Summer | B4 | 100 | 0.01 | 0 | 86.07 | 65.95 | 3 | 0.11
2020 | NYISO_J-K_2_NEISO | NYISO_J-K | NEISO | Internal | Summer | B5 | 200 | 0.01 | 0 | 83.55 | 58.63 | 3 | 0.06
2020 | NYISO_J-K_2_NEISO | NYISO_J-K | NEISO | Internal | Summer | B6 | 300 | 0.01 | 0 | 83.53 | 58.63 | 3 | 0.04
2020 | NYISO_J-K_2_NEISO | NYISO_J-K | NEISO | Internal | Summer | B7 | 400 | 0.01 | 0 | 62.51 | 58.63 | 3 | 0.03
2020 | NYISO_J-K_2_NEISO | NYISO_J-K | NEISO | Internal | Summer | B8 | 500 | 0.01 | 0 | 61.64 | 58.63 | 3 | 0.03
2020 | NYISO_J-K_2_NEISO | NYISO_J-K | NEISO | Internal | Summer | B9 | 800 | 0.01 | 0 | 60.72 | 58.63 | 3 | 0.02
2020 | NYISO_J-K_2_NEISO | NYISO_J-K | NEISO | Internal | Summer | B10 | 1262 | 0.01 | 0 | 60.72 | 58.63 | 3 | 0.01
2020 | NYISO_J-K_2_NEISO | NYISO_J-K | NEISO | Internal | Winter | B16 | 25 | 0.01 | 0 | 81.7 | 70.44 | 3 | 0.44
2020 | NYISO_J-K_2_NEISO | NYISO_J-K | NEISO | Internal | Winter | B17 | 100 | 0.01 | 0 | 73.45 | 70.44 | 3 | 0.12
2020 | NYISO_J-K_2_NEISO | NYISO_J-K | NEISO | Internal | Winter | B18 | 400 | 0.01 | 0 | 72.43 | 69.42 | 3 | 0.03
2020 | NYISO_J-K_2_NEISO | NYISO_J-K | NEISO | Internal | Winter | B19 | 700 | 0.01 | 0 | 72.42 | 69.42 | 3 | 0.02
2020 | NYISO_J-K_2_NEISO | NYISO_J-K | NEISO | Internal | Winter | B20 | 935 | 0.01 | 0 | 69.71 | 69.42 | 3 | 0.01
2020 | NYISO_J-K_2_NYISO_G-I | NYISO_J-K | NYISO_G-I | Internal | Shoulder | B11 | 25 | 1999 | 0.2 | 75.96 | 75.95 | 0.01 | 0
2020 | NYISO_J-K_2_NYISO_G-I | NYISO_J-K | NYISO_G-I | Internal | Shoulder | B12 | 200 | 1999 | 0.03 | 64.53 | 64.51 | 0.01 | 0
2020 | NYISO_J-K_2_NYISO_G-I | NYISO_J-K | NYISO_G-I | Internal | Shoulder | B13 | 600 | 1999 | 0 | 64.51 | 64.5 | 0.01 | 0
2020 | NYISO_J-K_2_NYISO_G-I | NYISO_J-K | NYISO_G-I | Internal | Shoulder | B14 | 900 | 1999 | 0 | 62.65 | 62.64 | 0.01 | 0
2020 | NYISO_J-K_2_NYISO_G-I | NYISO_J-K | NYISO_G-I | Internal | Shoulder | B15 | 1203 | 1999 | 0 | 61.69 | 61.67 | 0.01 | 0
2020 | NYISO_J-K_2_NYISO_G-I | NYISO_J-K | NYISO_G-I | Internal | Summer | B1 | 10 | 1999 | 0.49 | 129.86 | 129.85 | 0.01 | 0
2020 | NYISO_J-K_2_NYISO_G-I | NYISO_J-K | NYISO_G-I | Internal | Summer | B2 | 25 | 1999 | 0.2 | 109.38 | 109.36 | 0.01 | 0
2020 | NYISO_J-K_2_NYISO_G-I | NYISO_J-K | NYISO_G-I | Internal | Summer | B3 | 75 | 1999 | 0.07 | 93.14 | 93.12 | 0.01 | 0
2020 | NYISO_J-K_2_NYISO_G-I | NYISO_J-K | NYISO_G-I | Internal | Summer | B4 | 100 | 1999 | 0.05 | 86.07 | 86.06 | 0.01 | 0
2020 | NYISO_J-K_2_NYISO_G-I | NYISO_J-K | NYISO_G-I | Internal | Summer | B5 | 200 | 1999 | 0.03 | 83.55 | 83.54 | 0.01 | 0
2020 | NYISO_J-K_2_NYISO_G-I | NYISO_J-K | NYISO_G-I | Internal | Summer | B6 | 300 | 1999 | 0.02 | 83.53 | 83.52 | 0.01 | 0
2020 | NYISO_J-K_2_NYISO_G-I | NYISO_J-K | NYISO_G-I | Internal | Summer | B7 | 400 | 1999 | 0.01 | 62.51 | 62.5 | 0.01 | 0
2020 | NYISO_J-K_2_NYISO_G-I | NYISO_J-K | NYISO_G-I | Internal | Summer | B8 | 500 | 1999 | 0.01 | 61.64 | 61.63 | 0.01 | 0
2020 | NYISO_J-K_2_NYISO_G-I | NYISO_J-K | NYISO_G-I | Internal | Summer | B9 | 800 | 1999 | 0 | 60.72 | 60.71 | 0.01 | 0
2020 | NYISO_J-K_2_NYISO_G-I | NYISO_J-K | NYISO_G-I | Internal | Summer | B10 | 1262 | 1999 | 0 | 60.72 | 60.71 | 0.01 | 0
2020 | NYISO_J-K_2_NYISO_G-I | NYISO_J-K | NYISO_G-I | Internal | Winter | B16 | 25 | 1999 | 0.2 | 81.7 | 81.69 | 0.01 | 0
2020 | NYISO_J-K_2_NYISO_G-I | NYISO_J-K | NYISO_G-I | Internal | Winter | B17 | 100 | 1999 | 0.05 | 73.45 | 73.44 | 0.01 | 0
2020 | NYISO_J-K_2_NYISO_G-I | NYISO_J-K | NYISO_G-I | Internal | Winter | B18 | 400 | 1999 | 0.01 | 72.43 | 72.42 | 0.01 | 0
2020 | NYISO_J-K_2_NYISO_G-I | NYISO_J-K | NYISO_G-I | Internal | Winter | B19 | 700 | 1999 | 0 | 72.42 | 72.41 | 0.01 | 0
2020 | NYISO_J-K_2_NYISO_G-I | NYISO_J-K | NYISO_G-I | Internal | Winter | B20 | 935 | 1999 | 0 | 69.71 | 69.7 | 0.01 | 0
2020 | NYISO_J-K_2_PJM_E | NYISO_J-K | PJM_E | Internal | Shoulder | B11 | 25 | 0.01 | 0 | 75.96 | 83.95 | 8 | 0.79
2020 | NYISO_J-K_2_PJM_E | NYISO_J-K | PJM_E | Internal | Shoulder | B12 | 200 | 0.01 | 0 | 64.53 | 72.01 | 8 | 0.07
2020 | NYISO_J-K_2_PJM_E | NYISO_J-K | PJM_E | Internal | Shoulder | B13 | 600 | 0.01 | 0 | 64.51 | 68.27 | 8 | 0.02
2020 | NYISO_J-K_2_PJM_E | NYISO_J-K | PJM_E | Internal | Shoulder | B14 | 900 | 0.01 | 0 | 62.65 | 65.41 | 8 | 0.01
2020 | NYISO_J-K_2_PJM_E | NYISO_J-K | PJM_E | Internal | Shoulder | B15 | 1203 | 0.01 | 0 | 61.69 | 61.19 | 8 | 0.01
2020 | NYISO_J-K_2_PJM_E | NYISO_J-K | PJM_E | Internal | Summer | B1 | 10 | 0.01 | 0 | 129.86 | 106.86 | 8 | 1.04
2020 | NYISO_J-K_2_PJM_E | NYISO_J-K | PJM_E | Internal | Summer | B2 | 25 | 0.01 | 0 | 109.38 | 103.36 | 8 | 0.44
2020 | NYISO_J-K_2_PJM_E | NYISO_J-K | PJM_E | Internal | Summer | B3 | 75 | 0.01 | 0 | 93.14 | 101.12 | 8 | 0.27
2020 | NYISO_J-K_2_PJM_E | NYISO_J-K | PJM_E | Internal | Summer | B4 | 100 | 0.01 | 0 | 86.07 | 95.25 | 8 | 1.31
2020 | NYISO_J-K_2_PJM_E | NYISO_J-K | PJM_E | Internal | Summer | B5 | 200 | 0.01 | 0 | 83.55 | 90.37 | 8 | 0.07
2020 | NYISO_J-K_2_PJM_E | NYISO_J-K | PJM_E | Internal | Summer | B6 | 300 | 0.01 | 0 | 83.53 | 77.52 | 8 | 0.04
2020 | NYISO_J-K_2_PJM_E | NYISO_J-K | PJM_E | Internal | Summer | B7 | 400 | 0.01 | 0 | 62.51 | 66.86 | 8 | 0.03
2020 | NYISO_J-K_2_PJM_E | NYISO_J-K | PJM_E | Internal | Summer | B8 | 500 | 0.01 | 0 | 61.64 | 64.14 | 8 | 0.03
2020 | NYISO_J-K_2_PJM_E | NYISO_J-K | PJM_E | Internal | Summer | B9 | 800 | 0.01 | 0 | 60.72 | 61.88 | 8 | 0.02
2020 | NYISO_J-K_2_PJM_E | NYISO_J-K | PJM_E | Internal | Summer | B10 | 1262 | 0.01 | 0 | 60.72 | 60.67 | 8 | 0.01
2020 | NYISO_J-K_2_PJM_E | NYISO_J-K | PJM_E | Internal | Winter | B16 | 25 | 0.01 | 0 | 81.7 | 89.69 | 8 | 0.79
2020 | NYISO_J-K_2_PJM_E | NYISO_J-K | PJM_E | Internal | Winter | B17 | 100 | 0.01 | 0 | 73.45 | 78.93 | 8 | 0.13
2020 | NYISO_J-K_2_PJM_E | NYISO_J-K | PJM_E | Internal | Winter | B18 | 400 | 0.01 | 0 | 72.43 | 71 | 8 | 0.03
2020 | NYISO_J-K_2_PJM_E | NYISO_J-K | PJM_E | Internal | Winter | B19 | 700 | 0.01 | 0 | 72.42 | 69.57 | 8 | 0.02
2020 | NYISO_J-K_2_PJM_E | NYISO_J-K | PJM_E | Internal | Winter | B20 | 935 | 0.01 | 0 | 69.71 | 63.7 | 8 | 0.01
2020 | PJM_E_2_NYISO_G-I | PJM_E | NYISO_G-I | Internal | Shoulder | B11 | 25 | 500 | 0 | 83.95 | 75.95 | 6 | 0
2020 | PJM_E_2_NYISO_G-I | PJM_E | NYISO_G-I | Internal | Shoulder | B12 | 200 | 500 | 0 | 72.01 | 64.51 | 6 | 0
2020 | PJM_E_2_NYISO_G-I | PJM_E | NYISO_G-I | Internal | Shoulder | B13 | 600 | 500 | 0 | 68.27 | 64.5 | 6 | 0
2020 | PJM_E_2_NYISO_G-I | PJM_E | NYISO_G-I | Internal | Shoulder | B14 | 900 | 500 | 0 | 65.41 | 62.64 | 6 | 0
2020 | PJM_E_2_NYISO_G-I | PJM_E | NYISO_G-I | Internal | Shoulder | B15 | 1203 | 500 | 0 | 61.19 | 61.67 | 6 | 0
2020 | PJM_E_2_NYISO_G-I | PJM_E | NYISO_G-I | Internal | Summer | B1 | 10 | 500 | 500 | 106.86 | 129.85 | 6 | 16.99
2020 | PJM_E_2_NYISO_G-I | PJM_E | NYISO_G-I | Internal | Summer | B2 | 25 | 500 | 469.8 | 103.36 | 109.36 | 6 | 0
2020 | PJM_E_2_NYISO_G-I | PJM_E | NYISO_G-I | Internal | Summer | B3 | 75 | 500 | 0 | 101.12 | 93.12 | 6 | 0
2020 | PJM_E_2_NYISO_G-I | PJM_E | NYISO_G-I | Internal | Summer | B4 | 100 | 500 | 0 | 95.25 | 86.06 | 6 | 0
2020 | PJM_E_2_NYISO_G-I | PJM_E | NYISO_G-I | Internal | Summer | B5 | 200 | 500 | 0 | 90.37 | 83.54 | 6 | 0
2020 | PJM_E_2_NYISO_G-I | PJM_E | NYISO_G-I | Internal | Summer | B6 | 300 | 500 | 1.82 | 77.52 | 83.52 | 6 | 0
2020 | PJM_E_2_NYISO_G-I | PJM_E | NYISO_G-I | Internal | Summer | B7 | 400 | 500 | 0 | 66.86 | 62.5 | 6 | 0
2020 | PJM_E_2_NYISO_G-I | PJM_E | NYISO_G-I | Internal | Summer | B8 | 500 | 500 | 0 | 64.14 | 61.63 | 6 | 0
2020 | PJM_E_2_NYISO_G-I | PJM_E | NYISO_G-I | Internal | Summer | B9 | 800 | 500 | 0 | 61.88 | 60.71 | 6 | 0
2020 | PJM_E_2_NYISO_G-I | PJM_E | NYISO_G-I | Internal | Summer | B10 | 1262 | 500 | 0 | 60.67 | 60.71 | 6 | 0
2020 | PJM_E_2_NYISO_G-I | PJM_E | NYISO_G-I | Internal | Winter | B16 | 25 | 500 | 0 | 89.69 | 81.69 | 6 | 0
2020 | PJM_E_2_NYISO_G-I | PJM_E | NYISO_G-I | Internal | Winter | B17 | 100 | 500 | 0 | 78.93 | 73.44 | 6 | 0
2020 | PJM_E_2_NYISO_G-I | PJM_E | NYISO_G-I | Internal | Winter | B18 | 400 | 500 | 0 | 71 | 72.42 | 6 | 0
2020 | PJM_E_2_NYISO_G-I | PJM_E | NYISO_G-I | Internal | Winter | B19 | 700 | 500 | 0 | 69.57 | 72.41 | 6 | 0
2020 | PJM_E_2_NYISO_G-I | PJM_E | NYISO_G-I | Internal | Winter | B20 | 935 | 500 | 428.45 | 63.7 | 69.7 | 6 | 0
2020 | PJM_E_2_NYISO_J-K | PJM_E | NYISO_J-K | Internal | Shoulder | B11 | 25 | 330 | 0 | 83.95 | 75.96 | 6 | 0
2020 | PJM_E_2_NYISO_J-K | PJM_E | NYISO_J-K | Internal | Shoulder | B12 | 200 | 330 | 0 | 72.01 | 64.53 | 6 | 0
2020 | PJM_E_2_NYISO_J-K | PJM_E | NYISO_J-K | Internal | Shoulder | B13 | 600 | 330 | 0 | 68.27 | 64.51 | 6 | 0
2020 | PJM_E_2_NYISO_J-K | PJM_E | NYISO_J-K | Internal | Shoulder | B14 | 900 | 330 | 0 | 65.41 | 62.65 | 6 | 0
2020 | PJM_E_2_NYISO_J-K | PJM_E | NYISO_J-K | Internal | Shoulder | B15 | 1203 | 330 | 0 | 61.19 | 61.69 | 6 | 0
2020 | PJM_E_2_NYISO_J-K | PJM_E | NYISO_J-K | Internal | Summer | B1 | 10 | 330 | 330 | 106.86 | 129.86 | 6 | 17
2020 | PJM_E_2_NYISO_J-K | PJM_E | NYISO_J-K | Internal | Summer | B2 | 25 | 330 | 329.59 | 103.36 | 109.38 | 6 | 0.01
2020 | PJM_E_2_NYISO_J-K | PJM_E | NYISO_J-K | Internal | Summer | B3 | 75 | 330 | 0 | 101.12 | 93.14 | 6 | 0
2020 | PJM_E_2_NYISO_J-K | PJM_E | NYISO_J-K | Internal | Summer | B4 | 100 | 330 | 0 | 95.25 | 86.07 | 6 | 0
2020 | PJM_E_2_NYISO_J-K | PJM_E | NYISO_J-K | Internal | Summer | B5 | 200 | 330 | 0 | 90.37 | 83.55 | 6 | 0
2020 | PJM_E_2_NYISO_J-K | PJM_E | NYISO_J-K | Internal | Summer | B6 | 300 | 330 | 329.95 | 77.52 | 83.53 | 6 | 0.01
2020 | PJM_E_2_NYISO_J-K | PJM_E | NYISO_J-K | Internal | Summer | B7 | 400 | 330 | 0 | 66.86 | 62.51 | 6 | 0
2020 | PJM_E_2_NYISO_J-K | PJM_E | NYISO_J-K | Internal | Summer | B8 | 500 | 330 | 0 | 64.14 | 61.64 | 6 | 0
2020 | PJM_E_2_NYISO_J-K | PJM_E | NYISO_J-K | Internal | Summer | B9 | 800 | 330 | 0 | 61.88 | 60.72 | 6 | 0
2020 | PJM_E_2_NYISO_J-K | PJM_E | NYISO_J-K | Internal | Summer | B10 | 1262 | 330 | 0 | 60.67 | 60.72 | 6 | 0
2020 | PJM_E_2_NYISO_J-K | PJM_E | NYISO_J-K | Internal | Winter | B16 | 25 | 330 | 0 | 89.69 | 81.7 | 6 | 0
2020 | PJM_E_2_NYISO_J-K | PJM_E | NYISO_J-K | Internal | Winter | B17 | 100 | 330 | 0 | 78.93 | 73.45 | 6 | 0
2020 | PJM_E_2_NYISO_J-K | PJM_E | NYISO_J-K | Internal | Winter | B18 | 400 | 330 | 0 | 71 | 72.43 | 6 | 0
2020 | PJM_E_2_NYISO_J-K | PJM_E | NYISO_J-K | Internal | Winter | B19 | 700 | 330 | 0 | 69.57 | 72.42 | 6 | 0
2020 | PJM_E_2_NYISO_J-K | PJM_E | NYISO_J-K | Internal | Winter | B20 | 935 | 330 | 329.99 | 63.7 | 69.71 | 6 | 0.01
2020 | PJM_E_2_PJM_ROM | PJM_E | PJM_ROM | Internal | Shoulder | B11 | 25 | 8000 | 3427.59 | 83.95 | 83.96 | 0.01 | 0
2020 | PJM_E_2_PJM_ROM | PJM_E | PJM_ROM | Internal | Shoulder | B12 | 200 | 8000 | 2623.12 | 72.01 | 72.03 | 0.01 | 0
2020 | PJM_E_2_PJM_ROM | PJM_E | PJM_ROM | Internal | Shoulder | B13 | 600 | 8000 | 1081.9 | 68.27 | 68.28 | 0.01 | 0
2020 | PJM_E_2_PJM_ROM | PJM_E | PJM_ROM | Internal | Shoulder | B14 | 900 | 8000 | 2060.27 | 65.41 | 65.42 | 0.01 | 0
2020 | PJM_E_2_PJM_ROM | PJM_E | PJM_ROM | Internal | Shoulder | B15 | 1203 | 8000 | 307.93 | 61.19 | 61.2 | 0.01 | 0
2020 | PJM_E_2_PJM_ROM | PJM_E | PJM_ROM | Internal | Summer | B1 | 10 | 8000 | 0.53 | 106.86 | 106.84 | 0.01 | 0
2020 | PJM_E_2_PJM_ROM | PJM_E | PJM_ROM | Internal | Summer | B2 | 25 | 8000 | 0.22 | 103.36 | 103.35 | 0.01 | 0
2020 | PJM_E_2_PJM_ROM | PJM_E | PJM_ROM | Internal | Summer | B3 | 75 | 8000 | 3862.87 | 101.12 | 101.14 | 0.01 | 0
2020 | PJM_E_2_PJM_ROM | PJM_E | PJM_ROM | Internal | Summer | B4 | 100 | 8000 | 3870.62 | 95.25 | 95.27 | 0.01 | 0
2020 | PJM_E_2_PJM_ROM | PJM_E | PJM_ROM | Internal | Summer | B5 | 200 | 8000 | 947.96 | 90.37 | 90.38 | 0.01 | 0
2020 | PJM_E_2_PJM_ROM | PJM_E | PJM_ROM | Internal | Summer | B6 | 300 | 8000 | 1399.24 | 77.52 | 77.53 | 0.01 | 0
2020 | PJM_E_2_PJM_ROM | PJM_E | PJM_ROM | Internal | Summer | B7 | 400 | 8000 | 2699.73 | 66.86 | 66.88 | 0.01 | 0
2020 | PJM_E_2_PJM_ROM | PJM_E | PJM_ROM | Internal | Summer | B8 | 500 | 8000 | 1301.66 | 64.14 | 64.16 | 0.01 | 0
2020 | PJM_E_2_PJM_ROM | PJM_E | PJM_ROM | Internal | Summer | B9 | 800 | 8000 | 1060.23 | 61.88 | 61.9 | 0.01 | 0
2020 | PJM_E_2_PJM_ROM | PJM_E | PJM_ROM | Internal | Summer | B10 | 1262 | 8000 | 872.27 | 60.67 | 60.68 | 0.01 | 0
2020 | PJM_E_2_PJM_ROM | PJM_E | PJM_ROM | Internal | Winter | B16 | 25 | 8000 | 2430.48 | 89.69 | 89.7 | 0.01 | 0
2020 | PJM_E_2_PJM_ROM | PJM_E | PJM_ROM | Internal | Winter | B17 | 100 | 8000 | 2089.24 | 78.93 | 78.94 | 0.01 | 0
2020 | PJM_E_2_PJM_ROM | PJM_E | PJM_ROM | Internal | Winter | B18 | 400 | 8000 | 0.01 | 71 | 70.99 | 0.01 | 0
2020 | PJM_E_2_PJM_ROM | PJM_E | PJM_ROM | Internal | Winter | B19 | 700 | 8000 | 0 | 69.57 | 69.56 | 0.01 | 0
2020 | PJM_E_2_PJM_ROM | PJM_E | PJM_ROM | Internal | Winter | B20 | 935 | 8000 | 0 | 63.7 | 63.68 | 0.01 | 0
2020 | PJM_ROR_2_MISO_IN | PJM_ROR | MISO_IN | Internal | Shoulder | B11 | 25 | 909 | 0 | 83.95 | 81.22 | 2 | 0
2020 | PJM_ROR_2_MISO_IN | PJM_ROR | MISO_IN | Internal | Shoulder | B12 | 200 | 909 | 0 | 72.01 | 70 | 2 | 0
2020 | PJM_ROR_2_MISO_IN | PJM_ROR | MISO_IN | Internal | Shoulder | B13 | 600 | 909 | 0 | 68.27 | 66.26 | 2 | 0
2020 | PJM_ROR_2_MISO_IN | PJM_ROR | MISO_IN | Internal | Shoulder | B14 | 900 | 909 | 0 | 65.41 | 62.53 | 2 | 0
2020 | PJM_ROR_2_MISO_IN | PJM_ROR | MISO_IN | Internal | Shoulder | B15 | 1203 | 909 | 0 | 61.19 | 59.13 | 2 | 0
2020 | PJM_ROR_2_MISO_IN | PJM_ROR | MISO_IN | Internal | Summer | B1 | 10 | 909 | 0 | 106.83 | 104.81 | 2 | 0
2020 | PJM_ROR_2_MISO_IN | PJM_ROR | MISO_IN | Internal | Summer | B2 | 25 | 909 | 0 | 103.34 | 100.46 | 2 | 0
2020 | PJM_ROR_2_MISO_IN | PJM_ROR | MISO_IN | Internal | Summer | B3 | 75 | 909 | 0 | 101.15 | 99.15 | 2 | 0
2020 | PJM_ROR_2_MISO_IN | PJM_ROR | MISO_IN | Internal | Summer | B4 | 100 | 909 | 0 | 95.28 | 84.92 | 2 | 0
2020 | PJM_ROR_2_MISO_IN | PJM_ROR | MISO_IN | Internal | Summer | B5 | 200 | 909 | 0 | 90.37 | 79.46 | 2 | 0
2020 | PJM_ROR_2_MISO_IN | PJM_ROR | MISO_IN | Internal | Summer | B6 | 300 | 909 | 0 | 77.52 | 65.52 | 2 | 0
2020 | PJM_ROR_2_MISO_IN | PJM_ROR | MISO_IN | Internal | Summer | B7 | 400 | 909 | 0 | 66.86 | 61.23 | 2 | 0
2020 | PJM_ROR_2_MISO_IN | PJM_ROR | MISO_IN | Internal | Summer | B8 | 500 | 909 | 0 | 64.14 | 60.28 | 2 | 0
2020 | PJM_ROR_2_MISO_IN | PJM_ROR | MISO_IN | Internal | Summer | B9 | 800 | 909 | 0 | 61.43 | 59.18 | 2 | 0
2020 | PJM_ROR_2_MISO_IN | PJM_ROR | MISO_IN | Internal | Summer | B10 | 1262 | 909 | 0 | 60.67 | 57.81 | 2 | 0
2020 | PJM_ROR_2_MISO_IN | PJM_ROR | MISO_IN | Internal | Winter | B16 | 25 | 909 | 0 | 89.69 | 83.61 | 2 | 0
2020 | PJM_ROR_2_MISO_IN | PJM_ROR | MISO_IN | Internal | Winter | B17 | 100 | 909 | 0 | 78.93 | 71.9 | 2 | 0
2020 | PJM_ROR_2_MISO_IN | PJM_ROR | MISO_IN | Internal | Winter | B18 | 400 | 909 | 0 | 70.97 | 68.96 | 2 | 0
2020 | PJM_ROR_2_MISO_IN | PJM_ROR | MISO_IN | Internal | Winter | B19 | 700 | 909 | 0 | 68.75 | 65.53 | 2 | 0
2020 | PJM_ROR_2_MISO_IN | PJM_ROR | MISO_IN | Internal | Winter | B20 | 935 | 909 | 0 | 62.95 | 60.93 | 2 | 0
2020 | PJM_ROR_2_MISO_MI | PJM_ROR | MISO_MI | Internal | Shoulder | B11 | 25 | 1305 | 0 | 83.95 | 81.23 | 2 | 0
2020 | PJM_ROR_2_MISO_MI | PJM_ROR | MISO_MI | Internal | Shoulder | B12 | 200 | 1305 | 0 | 72.01 | 70.01 | 2 | 0
2020 | PJM_ROR_2_MISO_MI | PJM_ROR | MISO_MI | Internal | Shoulder | B13 | 600 | 1305 | 0 | 68.27 | 66.27 | 2 | 0
2020 | PJM_ROR_2_MISO_MI | PJM_ROR | MISO_MI | Internal | Shoulder | B14 | 900 | 1305 | 0 | 65.41 | 62.55 | 2 | 0
2020 | PJM_ROR_2_MISO_MI | PJM_ROR | MISO_MI | Internal | Shoulder | B15 | 1203 | 1305 | 0 | 61.19 | 59.14 | 2 | 0
2020 | PJM_ROR_2_MISO_MI | PJM_ROR | MISO_MI | Internal | Summer | B1 | 10 | 1305 | 0 | 106.83 | 104.82 | 2 | 0
2020 | PJM_ROR_2_MISO_MI | PJM_ROR | MISO_MI | Internal | Summer | B2 | 25 | 1305 | 0 | 103.34 | 100.48 | 2 | 0
2020 | PJM_ROR_2_MISO_MI | PJM_ROR | MISO_MI | Internal | Summer | B3 | 75 | 1305 | 0 | 101.15 | 99.16 | 2 | 0
2020 | PJM_ROR_2_MISO_MI | PJM_ROR | MISO_MI | Internal | Summer | B4 | 100 | 1305 | 0 | 95.28 | 84.93 | 2 | 0
2020 | PJM_ROR_2_MISO_MI | PJM_ROR | MISO_MI | Internal | Summer | B5 | 200 | 1305 | 0 | 90.37 | 79.47 | 2 | 0
2020 | PJM_ROR_2_MISO_MI | PJM_ROR | MISO_MI | Internal | Summer | B6 | 300 | 1305 | 0 | 77.52 | 70.39 | 2 | 0
2020 | PJM_ROR_2_MISO_MI | PJM_ROR | MISO_MI | Internal | Summer | B7 | 400 | 1305 | 0 | 66.86 | 64.86 | 2 | 0
2020 | PJM_ROR_2_MISO_MI | PJM_ROR | MISO_MI | Internal | Summer | B8 | 500 | 1305 | 0 | 64.14 | 61.2 | 2 | 0
2020 | PJM_ROR_2_MISO_MI | PJM_ROR | MISO_MI | Internal | Summer | B9 | 800 | 1305 | 0 | 61.43 | 59.43 | 2 | 0
2020 | PJM_ROR_2_MISO_MI | PJM_ROR | MISO_MI | Internal | Summer | B10 | 1262 | 1305 | 0 | 60.67 | 57.82 | 2 | 0
2020 | PJM_ROR_2_MISO_MI | PJM_ROR | MISO_MI | Internal | Winter | B16 | 25 | 1305 | 0 | 89.69 | 83.63 | 2 | 0
2020 | PJM_ROR_2_MISO_MI | PJM_ROR | MISO_MI | Internal | Winter | B17 | 100 | 1305 | 0 | 78.93 | 71.91 | 2 | 0
2020 | PJM_ROR_2_MISO_MI | PJM_ROR | MISO_MI | Internal | Winter | B18 | 400 | 1305 | 0 | 70.97 | 68.97 | 2 | 0
2020 | PJM_ROR_2_MISO_MI | PJM_ROR | MISO_MI | Internal | Winter | B19 | 700 | 1305 | 0 | 68.75 | 65.55 | 2 | 0
2020 | PJM_ROR_2_MISO_MI | PJM_ROR | MISO_MI | Internal | Winter | B20 | 935 | 1305 | 0 | 62.95 | 60.94 | 2 | 0
2020 | PJM_ROR_2_MISO_MO-IL | PJM_ROR | MISO_MO-IL | Internal | Shoulder | B11 | 25 | 1111 | 0 | 83.95 | 81.95 | 2 | 0
2020 | PJM_ROR_2_MISO_MO-IL | PJM_ROR | MISO_MO-IL | Internal | Shoulder | B12 | 200 | 1111 | 0 | 72.01 | 70.01 | 2 | 0
2020 | PJM_ROR_2_MISO_MO-IL | PJM_ROR | MISO_MO-IL | Internal | Shoulder | B13 | 600 | 1111 | 0 | 68.27 | 66.27 | 2 | 0
2020 | PJM_ROR_2_MISO_MO-IL | PJM_ROR | MISO_MO-IL | Internal | Shoulder | B14 | 900 | 1111 | 0 | 65.41 | 63.41 | 2 | 0
2020 | PJM_ROR_2_MISO_MO-IL | PJM_ROR | MISO_MO-IL | Internal | Shoulder | B15 | 1203 | 1111 | 0 | 61.19 | 59.19 | 2 | 0
2020 | PJM_ROR_2_MISO_MO-IL | PJM_ROR | MISO_MO-IL | Internal | Summer | B1 | 10 | 1111 | 0 | 106.83 | 104.83 | 2 | 0
2020 | PJM_ROR_2_MISO_MO-IL | PJM_ROR | MISO_MO-IL | Internal | Summer | B2 | 25 | 1111 | 0 | 103.34 | 102.19 | 2 | 0
2020 | PJM_ROR_2_MISO_MO-IL | PJM_ROR | MISO_MO-IL | Internal | Summer | B3 | 75 | 1111 | 0 | 101.15 | 100.77 | 2 | 0
2020 | PJM_ROR_2_MISO_MO-IL | PJM_ROR | MISO_MO-IL | Internal | Summer | B4 | 100 | 1111 | 1111 | 95.28 | 100.77 | 2 | 3.5
2020 | PJM_ROR_2_MISO_MO-IL | PJM_ROR | MISO_MO-IL | Internal | Summer | B5 | 200 | 1111 | 1111 | 90.37 | 99.93 | 2 | 7.56
2020 | PJM_ROR_2_MISO_MO-IL | PJM_ROR | MISO_MO-IL | Internal | Summer | B6 | 300 | 1111 | 66.63 | 77.52 | 79.52 | 2 | 0
2020 | PJM_ROR_2_MISO_MO-IL | PJM_ROR | MISO_MO-IL | Internal | Summer | B7 | 400 | 1111 | 0 | 66.86 | 68.31 | 2 | 0
2020 | PJM_ROR_2_MISO_MO-IL | PJM_ROR | MISO_MO-IL | Internal | Summer | B8 | 500 | 1111 | 0 | 64.14 | 63.17 | 2 | 0
2020 | PJM_ROR_2_MISO_MO-IL | PJM_ROR | MISO_MO-IL | Internal | Summer | B9 | 800 | 1111 | 0 | 61.43 | 61.52 | 2 | 0
2020 | PJM_ROR_2_MISO_MO-IL | PJM_ROR | MISO_MO-IL | Internal | Summer | B10 | 1262 | 1111 | 0 | 60.67 | 58.67 | 2 | 0
2020 | PJM_ROR_2_MISO_MO-IL | PJM_ROR | MISO_MO-IL | Internal | Winter | B16 | 25 | 1111 | 0 | 89.69 | 83.63 | 2 | 0
2020 | PJM_ROR_2_MISO_MO-IL | PJM_ROR | MISO_MO-IL | Internal | Winter | B17 | 100 | 1111 | 0 | 78.93 | 71.91 | 2 | 0
2020 | PJM_ROR_2_MISO_MO-IL | PJM_ROR | MISO_MO-IL | Internal | Winter | B18 | 400 | 1111 | 0 | 70.97 | 68.97 | 2 | 0
2020 | PJM_ROR_2_MISO_MO-IL | PJM_ROR | MISO_MO-IL | Internal | Winter | B19 | 700 | 1111 | 0 | 68.75 | 66.75 | 2 | 0
2020 | PJM_ROR_2_MISO_MO-IL | PJM_ROR | MISO_MO-IL | Internal | Winter | B20 | 935 | 1111 | 0 | 62.95 | 60.95 | 2 | 0
2020 | PJM_ROR_2_MISO_W | PJM_ROR | MISO_W | Internal | Shoulder | B11 | 25 | 709 | 0 | 83.95 | 81.95 | 2 | 0
2020 | PJM_ROR_2_MISO_W | PJM_ROR | MISO_W | Internal | Shoulder | B12 | 200 | 709 | 0 | 72.01 | 70.01 | 2 | 0
2020 | PJM_ROR_2_MISO_W | PJM_ROR | MISO_W | Internal | Shoulder | B13 | 600 | 709 | 0 | 68.27 | 66.28 | 2 | 0
2020 | PJM_ROR_2_MISO_W | PJM_ROR | MISO_W | Internal | Shoulder | B14 | 900 | 709 | 0 | 65.41 | 64.22 | 2 | 0
2020 | PJM_ROR_2_MISO_W | PJM_ROR | MISO_W | Internal | Shoulder | B15 | 1203 | 709 | 378.68 | 61.19 | 63.19 | 2 | 0
2020 | PJM_ROR_2_MISO_W | PJM_ROR | MISO_W | Internal | Summer | B1 | 10 | 709 | 0 | 106.83 | 105.11 | 2 | 0
2020 | PJM_ROR_2_MISO_W | PJM_ROR | MISO_W | Internal | Summer | B2 | 25 | 709 | 0 | 103.34 | 103.82 | 2 | 0
2020 | PJM_ROR_2_MISO_W | PJM_ROR | MISO_W | Internal | Summer | B3 | 75 | 709 | 709 | 101.15 | 103.82 | 2 | 0.68
2020 | PJM_ROR_2_MISO_W | PJM_ROR | MISO_W | Internal | Summer | B4 | 100 | 709 | 709 | 95.28 | 101.89 | 2 | 4.61
2020 | PJM_ROR_2_MISO_W | PJM_ROR | MISO_W | Internal | Summer | B5 | 200 | 709 | 709 | 90.37 | 99.94 | 2 | 7.57
2020 | PJM_ROR_2_MISO_W | PJM_ROR | MISO_W | Internal | Summer | B6 | 300 | 709 | 708.96 | 77.52 | 79.53 | 2 | 0.01
2020 | PJM_ROR_2_MISO_W | PJM_ROR | MISO_W | Internal | Summer | B7 | 400 | 709 | 0 | 66.86 | 68.33 | 2 | 0
2020 | PJM_ROR_2_MISO_W | PJM_ROR | MISO_W | Internal | Summer | B8 | 500 | 709 | 0 | 64.14 | 63.19 | 2 | 0
2020 | PJM_ROR_2_MISO_W | PJM_ROR | MISO_W | Internal | Summer | B9 | 800 | 709 | 0 | 61.43 | 62.96 | 2 | 0
2020 | PJM_ROR_2_MISO_W | PJM_ROR | MISO_W | Internal | Summer | B10 | 1262 | 709 | 326.36 | 60.67 | 62.67 | 2 | 0
2020 | PJM_ROR_2_MISO_W | PJM_ROR | MISO_W | Internal | Winter | B16 | 25 | 709 | 0 | 89.69 | 83.61 | 2 | 0
2020 | PJM_ROR_2_MISO_W | PJM_ROR | MISO_W | Internal | Winter | B17 | 100 | 709 | 0 | 78.93 | 71.9 | 2 | 0
2020 | PJM_ROR_2_MISO_W | PJM_ROR | MISO_W | Internal | Winter | B18 | 400 | 709 | 0 | 70.97 | 68.97 | 2 | 0
2020 | PJM_ROR_2_MISO_W | PJM_ROR | MISO_W | Internal | Winter | B19 | 700 | 709 | 0 | 68.75 | 67.46 | 2 | 0
2020 | PJM_ROR_2_MISO_W | PJM_ROR | MISO_W | Internal | Winter | B20 | 935 | 709 | 0 | 62.95 | 64.33 | 2 | 0
2020 | PJM_ROR_2_MISO_WUMS | PJM_ROR | MISO_WUMS | Internal | Shoulder | B11 | 25 | 1467 | 0 | 83.95 | 70.63 | 2 | 0
2020 | PJM_ROR_2_MISO_WUMS | PJM_ROR | MISO_WUMS | Internal | Shoulder | B12 | 200 | 1467 | 0 | 72.01 | 70 | 2 | 0
2020 | PJM_ROR_2_MISO_WUMS | PJM_ROR | MISO_WUMS | Internal | Shoulder | B13 | 600 | 1467 | 0 | 68.27 | 66.27 | 2 | 0
2020 | PJM_ROR_2_MISO_WUMS | PJM_ROR | MISO_WUMS | Internal | Shoulder | B14 | 900 | 1467 | 0 | 65.41 | 63.41 | 2 | 0
2020 | PJM_ROR_2_MISO_WUMS | PJM_ROR | MISO_WUMS | Internal | Shoulder | B15 | 1203 | 1467 | 0 | 61.19 | 59.19 | 2 | 0
2020 | PJM_ROR_2_MISO_WUMS | PJM_ROR | MISO_WUMS | Internal | Summer | B1 | 10 | 1467 | 0 | 106.83 | 104.83 | 2 | 0
2020 | PJM_ROR_2_MISO_WUMS | PJM_ROR | MISO_WUMS | Internal | Summer | B2 | 25 | 1467 | 0 | 103.34 | 101.34 | 2 | 0
2020 | PJM_ROR_2_MISO_WUMS | PJM_ROR | MISO_WUMS | Internal | Summer | B3 | 75 | 1467 | 0 | 101.15 | 99.15 | 2 | 0
2020 | PJM_ROR_2_MISO_WUMS | PJM_ROR | MISO_WUMS | Internal | Summer | B4 | 100 | 1467 | 0 | 95.28 | 75.72 | 2 | 0
2020 | PJM_ROR_2_MISO_WUMS | PJM_ROR | MISO_WUMS | Internal | Summer | B5 | 200 | 1467 | 0 | 90.37 | 70.38 | 2 | 0
2020 | PJM_ROR_2_MISO_WUMS | PJM_ROR | MISO_WUMS | Internal | Summer | B6 | 300 | 1467 | 0 | 77.52 | 70.38 | 2 | 0
2020 | PJM_ROR_2_MISO_WUMS | PJM_ROR | MISO_WUMS | Internal | Summer | B7 | 400 | 1467 | 0 | 66.86 | 64.86 | 2 | 0
2020 | PJM_ROR_2_MISO_WUMS | PJM_ROR | MISO_WUMS | Internal | Summer | B8 | 500 | 1467 | 0 | 64.14 | 60.81 | 2 | 0
2020 | PJM_ROR_2_MISO_WUMS | PJM_ROR | MISO_WUMS | Internal | Summer | B9 | 800 | 1467 | 0 | 61.43 | 60.81 | 2 | 0
2020 | PJM_ROR_2_MISO_WUMS | PJM_ROR | MISO_WUMS | Internal | Summer | B10 | 1262 | 1467 | 0 | 60.67 | 58.67 | 2 | 0
2020 | PJM_ROR_2_MISO_WUMS | PJM_ROR | MISO_WUMS | Internal | Winter | B16 | 25 | 1467 | 0 | 89.69 | 70.63 | 2 | 0
2020 | PJM_ROR_2_MISO_WUMS | PJM_ROR | MISO_WUMS | Internal | Winter | B17 | 100 | 1467 | 0 | 78.93 | 70.63 | 2 | 0
2020 | PJM_ROR_2_MISO_WUMS | PJM_ROR | MISO_WUMS | Internal | Winter | B18 | 400 | 1467 | 0 | 70.97 | 68.96 | 2 | 0
2020 | PJM_ROR_2_MISO_WUMS | PJM_ROR | MISO_WUMS | Internal | Winter | B19 | 700 | 1467 | 0 | 68.75 | 66.75 | 2 | 0
2020 | PJM_ROR_2_MISO_WUMS | PJM_ROR | MISO_WUMS | Internal | Winter | B20 | 935 | 1467 | 0 | 62.95 | 60.95 | 2 | 0
2020 | PJM_ROR_2_PJM_ROM | PJM_ROR | PJM_ROM | Internal | Shoulder | B11 | 25 | 8000 | 2093.74 | 83.95 | 83.96 | 0.01 | 0
2020 | PJM_ROR_2_PJM_ROM | PJM_ROR | PJM_ROM | Internal | Shoulder | B12 | 200 | 8000 | 3261.13 | 72.01 | 72.03 | 0.01 | 0
2020 | PJM_ROR_2_PJM_ROM | PJM_ROR | PJM_ROM | Internal | Shoulder | B13 | 600 | 8000 | 5320.45 | 68.27 | 68.28 | 0.01 | 0
2020 | PJM_ROR_2_PJM_ROM | PJM_ROR | PJM_ROM | Internal | Shoulder | B14 | 900 | 8000 | 4476.12 | 65.41 | 65.42 | 0.01 | 0
2020 | PJM_ROR_2_PJM_ROM | PJM_ROR | PJM_ROM | Internal | Shoulder | B15 | 1203 | 8000 | 6686.25 | 61.19 | 61.2 | 0.01 | 0
2020 | PJM_ROR_2_PJM_ROM | PJM_ROR | PJM_ROM | Internal | Summer | B1 | 10 | 8000 | 5817.27 | 106.83 | 106.84 | 0.01 | 0
2020 | PJM_ROR_2_PJM_ROM | PJM_ROR | PJM_ROM | Internal | Summer | B2 | 25 | 8000 | 5099.19 | 103.34 | 103.35 | 0.01 | 0
2020 | PJM_ROR_2_PJM_ROM | PJM_ROR | PJM_ROM | Internal | Summer | B3 | 75 | 8000 | 0.08 | 101.15 | 101.14 | 0.01 | 0
2020 | PJM_ROR_2_PJM_ROM | PJM_ROR | PJM_ROM | Internal | Summer | B4 | 100 | 8000 | 0.06 | 95.28 | 95.27 | 0.01 | 0
2020 | PJM_ROR_2_PJM_ROM | PJM_ROR | PJM_ROM | Internal | Summer | B5 | 200 | 8000 | 1695.29 | 90.37 | 90.38 | 0.01 | 0
2020 | PJM_ROR_2_PJM_ROM | PJM_ROR | PJM_ROM | Internal | Summer | B6 | 300 | 8000 | 4401.8 | 77.52 | 77.53 | 0.01 | 0
2020 | PJM_ROR_2_PJM_ROM | PJM_ROR | PJM_ROM | Internal | Summer | B7 | 400 | 8000 | 5068.44 | 66.86 | 66.88 | 0.01 | 0
2020 | PJM_ROR_2_PJM_ROM | PJM_ROR | PJM_ROM | Internal | Summer | B8 | 500 | 8000 | 6021.36 | 64.14 | 64.16 | 0.01 | 0
2020 | PJM_ROR_2_PJM_ROM | PJM_ROR | PJM_ROM | Internal | Summer | B9 | 800 | 8000 | 8000 | 61.43 | 61.9 | 0.01 | 0.45
2020 | PJM_ROR_2_PJM_ROM | PJM_ROR | PJM_ROM | Internal | Summer | B10 | 1262 | 8000 | 5965.74 | 60.67 | 60.68 | 0.01 | 0
2020 | PJM_ROR_2_PJM_ROM | PJM_ROR | PJM_ROM | Internal | Winter | B16 | 25 | 8000 | 3030.09 | 89.69 | 89.7 | 0.01 | 0
2020 | PJM_ROR_2_PJM_ROM | PJM_ROR | PJM_ROM | Internal | Winter | B17 | 100 | 8000 | 4220.4 | 78.93 | 78.94 | 0.01 | 0
2020 | PJM_ROR_2_PJM_ROM | PJM_ROR | PJM_ROM | Internal | Winter | B18 | 400 | 8000 | 7744.15 | 70.97 | 70.99 | 0.01 | 0
2020 | PJM_ROR_2_PJM_ROM | PJM_ROR | PJM_ROM | Internal | Winter | B19 | 700 | 8000 | 8000 | 68.75 | 69.56 | 0.01 | 0.8
2020 | PJM_ROR_2_PJM_ROM | PJM_ROR | PJM_ROM | Internal | Winter | B20 | 935 | 8000 | 8000 | 62.95 | 63.68 | 0.01 | 0.72
2020 | PJM_ROR_2_TVA_Transmission | PJM_ROR | TVA_Transmission | Internal | Shoulder | B11 | 25 | 2500 | 0 | 83.95 | 88.77 | 6 | 0
2020 | PJM_ROR_2_TVA_Transmission | PJM_ROR | TVA_Transmission | Internal | Shoulder | B12 | 200 | 2500 | 0 | 72.01 | 72.67 | 6 | 0
2020 | PJM_ROR_2_TVA_Transmission | PJM_ROR | TVA_Transmission | Internal | Shoulder | B13 | 600 | 2500 | 0 | 68.27 | 69.6 | 6 | 0
2020 | PJM_ROR_2_TVA_Transmission | PJM_ROR | TVA_Transmission | Internal | Shoulder | B14 | 900 | 2500 | 0 | 65.41 | 68.45 | 6 | 0
2020 | PJM_ROR_2_TVA_Transmission | PJM_ROR | TVA_Transmission | Internal | Shoulder | B15 | 1203 | 2500 | 0 | 61.19 | 67.06 | 6 | 0
2020 | PJM_ROR_2_TVA_Transmission | PJM_ROR | TVA_Transmission | Internal | Summer | B1 | 10 | 2500 | 1785.11 | 106.83 | 112.83 | 6 | 0
2020 | PJM_ROR_2_TVA_Transmission | PJM_ROR | TVA_Transmission | Internal | Summer | B2 | 25 | 2500 | 2370.06 | 103.34 | 109.34 | 6 | 0
2020 | PJM_ROR_2_TVA_Transmission | PJM_ROR | TVA_Transmission | Internal | Summer | B3 | 75 | 2500 | 846.3 | 101.15 | 107.15 | 6 | 0
2020 | PJM_ROR_2_TVA_Transmission | PJM_ROR | TVA_Transmission | Internal | Summer | B4 | 100 | 2500 | 0 | 95.28 | 100.92 | 6 | 0
2020 | PJM_ROR_2_TVA_Transmission | PJM_ROR | TVA_Transmission | Internal | Summer | B5 | 200 | 2500 | 0 | 90.37 | 95.46 | 6 | 0
2020 | PJM_ROR_2_TVA_Transmission | PJM_ROR | TVA_Transmission | Internal | Summer | B6 | 300 | 2500 | 0 | 77.52 | 81.52 | 6 | 0
2020 | PJM_ROR_2_TVA_Transmission | PJM_ROR | TVA_Transmission | Internal | Summer | B7 | 400 | 2500 | 0 | 66.86 | 71.6 | 6 | 0
2020 | PJM_ROR_2_TVA_Transmission | PJM_ROR | TVA_Transmission | Internal | Summer | B8 | 500 | 2500 | 0 | 64.14 | 68.1 | 6 | 0
2020 | PJM_ROR_2_TVA_Transmission | PJM_ROR | TVA_Transmission | Internal | Summer | B9 | 800 | 2500 | 0 | 61.43 | 66.45 | 6 | 0
2020 | PJM_ROR_2_TVA_Transmission | PJM_ROR | TVA_Transmission | Internal | Summer | B10 | 1262 | 2500 | 0 | 60.67 | 64.25 | 6 | 0
2020 | PJM_ROR_2_TVA_Transmission | PJM_ROR | TVA_Transmission | Internal | Winter | B16 | 25 | 2500 | 0 | 89.69 | 86.69 | 6 | 0
2020 | PJM_ROR_2_TVA_Transmission | PJM_ROR | TVA_Transmission | Internal | Winter | B17 | 100 | 2500 | 0 | 78.93 | 77.12 | 6 | 0
2020 | PJM_ROR_2_TVA_Transmission | PJM_ROR | TVA_Transmission | Internal | Winter | B18 | 400 | 2500 | 0 | 70.97 | 72.57 | 6 | 0
2020 | PJM_ROR_2_TVA_Transmission | PJM_ROR | TVA_Transmission | Internal | Winter | B19 | 700 | 2500 | 0 | 68.75 | 70.83 | 6 | 0
2020 | PJM_ROR_2_TVA_Transmission | PJM_ROR | TVA_Transmission | Internal | Winter | B20 | 935 | 2500 | 283.21 | 62.95 | 68.95 | 6 | 0
2020 | PJM_ROR_2_VACAR | PJM_ROR | VACAR | Internal | Shoulder | B11 | 25 | 3000 | 1044.61 | 83.95 | 89.95 | 6 | 0
2020 | PJM_ROR_2_VACAR | PJM_ROR | VACAR | Internal | Shoulder | B12 | 200 | 3000 | 0 | 72.01 | 76.22 | 6 | 0
2020 | PJM_ROR_2_VACAR | PJM_ROR | VACAR | Internal | Shoulder | B13 | 600 | 3000 | 0 | 68.27 | 70.79 | 6 | 0
2020 | PJM_ROR_2_VACAR | PJM_ROR | VACAR | Internal | Shoulder | B14 | 900 | 3000 | 0 | 65.41 | 70.79 | 6 | 0
2020 | PJM_ROR_2_VACAR | PJM_ROR | VACAR | Internal | Shoulder | B15 | 1203 | 3000 | 0 | 61.19 | 61.62 | 6 | 0
2020 | PJM_ROR_2_VACAR | PJM_ROR | VACAR | Internal | Summer | B1 | 10 | 3000 | 316.44 | 106.83 | 112.83 | 6 | 0
2020 | PJM_ROR_2_VACAR | PJM_ROR | VACAR | Internal | Summer | B2 | 25 | 3000 | 3000 | 103.34 | 112.79 | 6 | 3.45
2020 | PJM_ROR_2_VACAR | PJM_ROR | VACAR | Internal | Summer | B3 | 75 | 3000 | 3000 | 101.15 | 112.79 | 6 | 5.65
2020 | PJM_ROR_2_VACAR | PJM_ROR | VACAR | Internal | Summer | B4 | 100 | 3000 | 3000 | 95.28 | 102.92 | 6 | 1.64
2020 | PJM_ROR_2_VACAR | PJM_ROR | VACAR | Internal | Summer | B5 | 200 | 3000 | 3000 | 90.37 | 97.46 | 6 | 1.09
2020 | PJM_ROR_2_VACAR | PJM_ROR | VACAR | Internal | Summer | B6 | 300 | 3000 | 204.71 | 77.52 | 83.52 | 6 | 0
2020 | PJM_ROR_2_VACAR | PJM_ROR | VACAR | Internal | Summer | B7 | 400 | 3000 | 2721.54 | 66.86 | 72.86 | 6 | 0
2020 | PJM_ROR_2_VACAR | PJM_ROR | VACAR | Internal | Summer | B8 | 500 | 3000 | 1833.08 | 64.14 | 70.14 | 6 | 0
2020 | PJM_ROR_2_VACAR | PJM_ROR | VACAR | Internal | Summer | B9 | 800 | 3000 | 870.8 | 61.43 | 67.43 | 6 | 0
2020 | PJM_ROR_2_VACAR | PJM_ROR | VACAR | Internal | Summer | B10 | 1262 | 3000 | 0 | 60.67 | 59.98 | 6 | 0
2020 | PJM_ROR_2_VACAR | PJM_ROR | VACAR | Internal | Winter | B16 | 25 | 3000 | 1916.66 | 89.69 | 95.69 | 6 | 0
2020 | PJM_ROR_2_VACAR | PJM_ROR | VACAR | Internal | Winter | B17 | 100 | 3000 | 372.79 | 78.93 | 84.93 | 6 | 0
2020 | PJM_ROR_2_VACAR | PJM_ROR | VACAR | Internal | Winter | B18 | 400 | 3000 | 0 | 70.97 | 75.13 | 6 | 0
2020 | PJM_ROR_2_VACAR | PJM_ROR | VACAR | Internal | Winter | B19 | 700 | 3000 | 0 | 68.75 | 74.13 | 6 | 0
2020 | PJM_ROR_2_VACAR | PJM_ROR | VACAR | Internal | Winter | B20 | 935 | 3000 | 0 | 62.95 | 65.31 | 6 | 0
2020 | PJM_ROM_2_NYISO_A-F | PJM_ROM | NYISO_A-F | Internal | Shoulder | B11 | 25 | 2000 | 0 | 83.96 | 64.03 | 6 | 0
2020 | PJM_ROM_2_NYISO_A-F | PJM_ROM | NYISO_A-F | Internal | Shoulder | B12 | 200 | 2000 | 0 | 72.03 | 64.03 | 6 | 0
2020 | PJM_ROM_2_NYISO_A-F | PJM_ROM | NYISO_A-F | Internal | Shoulder | B13 | 600 | 2000 | 0 | 68.28 | 64.03 | 6 | 0
2020 | PJM_ROM_2_NYISO_A-F | PJM_ROM | NYISO_A-F | Internal | Shoulder | B14 | 900 | 2000 | 0 | 65.42 | 61.66 | 6 | 0
2020 | PJM_ROM_2_NYISO_A-F | PJM_ROM | NYISO_A-F | Internal | Shoulder | B15 | 1203 | 2000 | 0 | 61.2 | 61.66 | 6 | 0
2020 | PJM_ROM_2_NYISO_A-F | PJM_ROM | NYISO_A-F | Internal | Summer | B1 | 10 | 2000 | 0 | 106.84 | 83.3 | 6 | 0
2020 | PJM_ROM_2_NYISO_A-F | PJM_ROM | NYISO_A-F | Internal | Summer | B2 | 25 | 2000 | 0 | 103.35 | 83.3 | 6 | 0
2020 | PJM_ROM_2_NYISO_A-F | PJM_ROM | NYISO_A-F | Internal | Summer | B3 | 75 | 2000 | 0 | 101.14 | 77.55 | 6 | 0
2020 | PJM_ROM_2_NYISO_A-F | PJM_ROM | NYISO_A-F | Internal | Summer | B4 | 100 | 2000 | 0 | 95.27 | 68.95 | 6 | 0
2020 | PJM_ROM_2_NYISO_A-F | PJM_ROM | NYISO_A-F | Internal | Summer | B5 | 200 | 2000 | 0 | 90.38 | 68.95 | 6 | 0
2020 | PJM_ROM_2_NYISO_A-F | PJM_ROM | NYISO_A-F | Internal | Summer | B6 | 300 | 2000 | 0 | 77.53 | 62.77 | 6 | 0
2020 | PJM_ROM_2_NYISO_A-F | PJM_ROM | NYISO_A-F | Internal | Summer | B7 | 400 | 2000 | 0 | 66.88 | 61.63 | 6 | 0
2020 | PJM_ROM_2_NYISO_A-F | PJM_ROM | NYISO_A-F | Internal | Summer | B8 | 500 | 2000 | 0 | 64.16 | 61.62 | 6 | 0
2020 | PJM_ROM_2_NYISO_A-F | PJM_ROM | NYISO_A-F | Internal | Summer | B9 | 800 | 2000 | 0 | 61.9 | 60.7 | 6 | 0
2020 | PJM_ROM_2_NYISO_A-F | PJM_ROM | NYISO_A-F | Internal | Summer | B10 | 1262 | 2000 | 0 | 60.68 | 60.7 | 6 | 0
2020 | PJM_ROM_2_NYISO_A-F | PJM_ROM | NYISO_A-F | Internal | Winter | B16 | 25 | 2000 | 0 | 89.7 | 66.42 | 6 | 0
2020 | PJM_ROM_2_NYISO_A-F | PJM_ROM | NYISO_A-F | Internal | Winter | B17 | 100 | 2000 | 0 | 78.94 | 66.42 | 6 | 0
2020 | PJM_ROM_2_NYISO_A-F | PJM_ROM | NYISO_A-F | Internal | Winter | B18 | 400 | 2000 | 0 | 70.99 | 66.42 | 6 | 0
2020 | PJM_ROM_2_NYISO_A-F | PJM_ROM | NYISO_A-F | Internal | Winter | B19 | 700 | 2000 | 0 | 69.56 | 66.42 | 6 | 0
2020 | PJM_ROM_2_NYISO_A-F | PJM_ROM | NYISO_A-F | Internal | Winter | B20 | 935 | 2000 | 0 | 63.68 | 66.42 | 6 | 0
2020 | PJM_ROM_2_PJM_E | PJM_ROM | PJM_E | Internal | Shoulder | B11 | 25 | 8000 | 0.21 | 83.96 | 83.95 | 0.01 | 0
2020 | PJM_ROM_2_PJM_E | PJM_ROM | PJM_E | Internal | Shoulder | B12 | 200 | 8000 | 0.03 | 72.03 | 72.01 | 0.01 | 0
2020 | PJM_ROM_2_PJM_E | PJM_ROM | PJM_E | Internal | Shoulder | B13 | 600 | 8000 | 0 | 68.28 | 68.27 | 0.01 | 0
2020 | PJM_ROM_2_PJM_E | PJM_ROM | PJM_E | Internal | Shoulder | B14 | 900 | 8000 | 0 | 65.42 | 65.41 | 0.01 | 0
2020 | PJM_ROM_2_PJM_E | PJM_ROM | PJM_E | Internal | Shoulder | B15 | 1203 | 8000 | 0 | 61.2 | 61.19 | 0.01 | 0
2020 | PJM_ROM_2_PJM_E | PJM_ROM | PJM_E | Internal | Summer | B1 | 10 | 8000 | 1410.03 | 106.84 | 106.86 | 0.01 | 0
2020 | PJM_ROM_2_PJM_E | PJM_ROM | PJM_E | Internal | Summer | B2 | 25 | 8000 | 543.66 | 103.35 | 103.36 | 0.01 | 0
2020 | PJM_ROM_2_PJM_E | PJM_ROM | PJM_E | Internal | Summer | B3 | 75 | 8000 | 0.07 | 101.14 | 101.12 | 0.01 | 0
2020 | PJM_ROM_2_PJM_E | PJM_ROM | PJM_E | Internal | Summer | B4 | 100 | 8000 | 0.05 | 95.27 | 95.25 | 0.01 | 0
2020 | PJM_ROM_2_PJM_E | PJM_ROM | PJM_E | Internal | Summer | B5 | 200 | 8000 | 0.03 | 90.38 | 90.37 | 0.01 | 0
2020 | PJM_ROM_2_PJM_E | PJM_ROM | PJM_E | Internal | Summer | B6 | 300 | 8000 | 0.02 | 77.53 | 77.52 | 0.01 | 0
2020 | PJM_ROM_2_PJM_E | PJM_ROM | PJM_E | Internal | Summer | B7 | 400 | 8000 | 0.01 | 66.88 | 66.86 | 0.01 | 0
2020 | PJM_ROM_2_PJM_E | PJM_ROM | PJM_E | Internal | Summer | B8 | 500 | 8000 | 0.01 | 64.16 | 64.14 | 0.01 | 0
2020 | PJM_ROM_2_PJM_E | PJM_ROM | PJM_E | Internal | Summer | B9 | 800 | 8000 | 0 | 61.9 | 61.88 | 0.01 | 0
2020 | PJM_ROM_2_PJM_E | PJM_ROM | PJM_E | Internal | Summer | B10 | 1262 | 8000 | 0 | 60.68 | 60.67 | 0.01 | 0
2020 | PJM_ROM_2_PJM_E | PJM_ROM | PJM_E | Internal | Winter | B16 | 25 | 8000 | 0.21 | 89.7 | 89.69 | 0.01 | 0
2020 | PJM_ROM_2_PJM_E | PJM_ROM | PJM_E | Internal | Winter | B17 | 100 | 8000 | 0.05 | 78.94 | 78.93 | 0.01 | 0
2020 | PJM_ROM_2_PJM_E | PJM_ROM | PJM_E | Internal | Winter | B18 | 400 | 8000 | 465.89 | 70.99 | 71 | 0.01 | 0
2020 | PJM_ROM_2_PJM_E | PJM_ROM | PJM_E | Internal | Winter | B19 | 700 | 8000 | 1262.47 | 69.56 | 69.57 | 0.01 | 0
2020 | PJM_ROM_2_PJM_E | PJM_ROM | PJM_E | Internal | Winter | B20 | 935 | 8000 | 740.38 | 63.68 | 63.7 | 0.01 | 0
2020 | PJM_ROM_2_PJM_ROR | PJM_ROM | PJM_ROR | Internal | Shoulder | B11 | 25 | 8000 | 0.21 | 83.96 | 83.95 | 0.01 | 0
2020 | PJM_ROM_2_PJM_ROR | PJM_ROM | PJM_ROR | Internal | Shoulder | B12 | 200 | 8000 | 0.03 | 72.03 | 72.01 | 0.01 | 0
2020 | PJM_ROM_2_PJM_ROR | PJM_ROM | PJM_ROR | Internal | Shoulder | B13 | 600 | 8000 | 0 | 68.28 | 68.27 | 0.01 | 0
2020 | PJM_ROM_2_PJM_ROR | PJM_ROM | PJM_ROR | Internal | Shoulder | B14 | 900 | 8000 | 0 | 65.42 | 65.41 | 0.01 | 0
2020 | PJM_ROM_2_PJM_ROR | PJM_ROM | PJM_ROR | Internal | Shoulder | B15 | 1203 | 8000 | 0 | 61.2 | 61.19 | 0.01 | 0
2020 | PJM_ROM_2_PJM_ROR | PJM_ROM | PJM_ROR | Internal | Summer | B1 | 10 | 8000 | 0.53 | 106.84 | 106.83 | 0.01 | 0
2020 | PJM_ROM_2_PJM_ROR | PJM_ROM | PJM_ROR | Internal | Summer | B2 | 25 | 8000 | 0.21 | 103.35 | 103.34 | 0.01 | 0
2020 | PJM_ROM_2_PJM_ROR | PJM_ROM | PJM_ROR | Internal | Summer | B3 | 75 | 8000 | 98.19 | 101.14 | 101.15 | 0.01 | 0
2020 | PJM_ROM_2_PJM_ROR | PJM_ROM | PJM_ROR | Internal | Summer | B4 | 100 | 8000 | 1207.7 | 95.27 | 95.28 | 0.01 | 0
2020 | PJM_ROM_2_PJM_ROR | PJM_ROM | PJM_ROR | Internal | Summer | B5 | 200 | 8000 | 0.03 | 90.38 | 90.37 | 0.01 | 0
2020 | PJM_ROM_2_PJM_ROR | PJM_ROM | PJM_ROR | Internal | Summer | B6 | 300 | 8000 | 0.02 | 77.53 | 77.52 | 0.01 | 0
2020 | PJM_ROM_2_PJM_ROR | PJM_ROM | PJM_ROR | Internal | Summer | B7 | 400 | 8000 | 0.01 | 66.88 | 66.86 | 0.01 | 0
2020 | PJM_ROM_2_PJM_ROR | PJM_ROM | PJM_ROR | Internal | Summer | B8 | 500 | 8000 | 0.01 | 64.16 | 64.14 | 0.01 | 0
2020 | PJM_ROM_2_PJM_ROR | PJM_ROM | PJM_ROR | Internal | Summer | B9 | 800 | 8000 | 0 | 61.9 | 61.43 | 0.01 | 0
2020 | PJM_ROM_2_PJM_ROR | PJM_ROM | PJM_ROR | Internal | Summer | B10 | 1262 | 8000 | 0 | 60.68 | 60.67 | 0.01 | 0
2020 | PJM_ROM_2_PJM_ROR | PJM_ROM | PJM_ROR | Internal | Winter | B16 | 25 | 8000 | 0.21 | 89.7 | 89.69 | 0.01 | 0
2020 | PJM_ROM_2_PJM_ROR | PJM_ROM | PJM_ROR | Internal | Winter | B17 | 100 | 8000 | 0.05 | 78.94 | 78.93 | 0.01 | 0
2020 | PJM_ROM_2_PJM_ROR | PJM_ROM | PJM_ROR | Internal | Winter | B18 | 400 | 8000 | 0.01 | 70.99 | 70.97 | 0.01 | 0
2020 | PJM_ROM_2_PJM_ROR | PJM_ROM | PJM_ROR | Internal | Winter | B19 | 700 | 8000 | 0 | 69.56 | 68.75 | 0.01 | 0
2020 | PJM_ROM_2_PJM_ROR | PJM_ROM | PJM_ROR | Internal | Winter | B20 | 935 | 8000 | 0 | 63.68 | 62.95 | 0.01 | 0
2020 | SOCO_2_ENT | SOCO | ENT | Internal | Shoulder | B11 | 25 | 2400 | 0 | 96.95 | 81.95 | 10 | 0
2020 | SOCO_2_ENT | SOCO | ENT | Internal | Shoulder | B12 | 200 | 2400 | 0 | 69.83 | 68.27 | 10 | 0
2020 | SOCO_2_ENT | SOCO | ENT | Internal | Shoulder | B13 | 600 | 2400 | 0 | 68.46 | 67.71 | 10 | 0
2020 | SOCO_2_ENT | SOCO | ENT | Internal | Shoulder | B14 | 900 | 2400 | 0 | 68.46 | 65.51 | 10 | 0
2020 | SOCO_2_ENT | SOCO | ENT | Internal | Shoulder | B15 | 1203 | 2400 | 0 | 67.38 | 65.51 | 10 | 0
2020 | SOCO_2_ENT | SOCO | ENT | Internal | Summer | B1 | 10 | 2400 | 0 | 112.12 | 104.83 | 10 | 0
2020 | SOCO_2_ENT | SOCO | ENT | Internal | Summer | B2 | 25 | 2400 | 0 | 109.92 | 101.92 | 10 | 0
2020 | SOCO_2_ENT | SOCO | ENT | Internal | Summer | B3 | 75 | 2400 | 0 | 109.92 | 101.92 | 10 | 0
2020 | SOCO_2_ENT | SOCO | ENT | Internal | Summer | B4 | 100 | 2400 | 0 | 109.92 | 101.89 | 10 | 0
2020 | SOCO_2_ENT | SOCO | ENT | Internal | Summer | B5 | 200 | 2400 | 0 | 104.46 | 94.84 | 10 | 0
2020 | SOCO_2_ENT | SOCO | ENT | Internal | Summer | B6 | 300 | 2400 | 0 | 90.52 | 79.52 | 10 | 0
2020 | SOCO_2_ENT | SOCO | ENT | Internal | Summer | B7 | 400 | 2400 | 0 | 79.86 | 66.9 | 10 | 0
2020 | SOCO_2_ENT | SOCO | ENT | Internal | Summer | B8 | 500 | 2400 | 0 | 74.9 | 66.9 | 10 | 0
2020 | SOCO_2_ENT | SOCO | ENT | Internal | Summer | B9 | 800 | 2400 | 0 | 68.51 | 66.41 | 10 | 0
2020 | SOCO_2_ENT | SOCO | ENT | Internal | Summer | B10 | 1262 | 2400 | 0 | 66.11 | 64.19 | 10 | 0
2020 | SOCO_2_ENT | SOCO | ENT | Internal | Winter | B16 | 25 | 2400 | 0 | 95.69 | 78.69 | 10 | 0
2020 | SOCO_2_ENT | SOCO | ENT | Internal | Winter | B17 | 100 | 2400 | 0 | 76.16 | 70.47 | 10 | 0
2020 | SOCO_2_ENT | SOCO | ENT | Internal | Winter | B18 | 400 | 2400 | 0 | 69.99 | 68.97 | 10 | 0
2020 | SOCO_2_ENT | SOCO | ENT | Internal | Winter | B19 | 700 | 2400 | 0 | 69.99 | 68.12 | 10 | 0
2020 | SOCO_2_ENT | SOCO | ENT | Internal | Winter | B20 | 935 | 2400 | 0 | 69.99 | 68.12 | 10 | 0
2020 | SOCO_2_FRCC | SOCO | FRCC | Internal | Shoulder | B11 | 25 | 3700 | 3700 | 96.95 | 113.28 | 10 | 6.32
2020 | SOCO_2_FRCC | SOCO | FRCC | Internal | Shoulder | B12 | 200 | 3700 | 0 | 69.83 | 75.45 | 10 | 0
2020 | SOCO_2_FRCC | SOCO | FRCC | Internal | Shoulder | B13 | 600 | 3700 | 0 | 68.46 | 75.45 | 10 | 0
2020 | SOCO_2_FRCC | SOCO | FRCC | Internal | Shoulder | B14 | 900 | 3700 | 0 | 68.46 | 72.31 | 10 | 0
2020 | SOCO_2_FRCC | SOCO | FRCC | Internal | Shoulder | B15 | 1203 | 3700 | 0 | 67.38 | 72.31 | 10 | 0
2020 | SOCO_2_FRCC | SOCO | FRCC | Internal | Summer | B1 | 10 | 3700 | 566.56 | 112.12 | 122.12 | 10 | 0
2020 | SOCO_2_FRCC | SOCO | FRCC | Internal | Summer | B2 | 25 | 3700 | 0 | 109.92 | 116.56 | 10 | 0
2020 | SOCO_2_FRCC | SOCO | FRCC | Internal | Summer | B3 | 75 | 3700 | 0 | 109.92 | 116.56 | 10 | 0
2020 | SOCO_2_FRCC | SOCO | FRCC | Internal | Summer | B4 | 100 | 3700 | 0 | 109.92 | 116.56 | 10 | 0
2020 | SOCO_2_FRCC | SOCO | FRCC | Internal | Summer | B5 | 200 | 3700 | 1063.46 | 104.46 | 114.46 | 10 | 0
2020 | SOCO_2_FRCC | SOCO | FRCC | Internal | Summer | B6 | 300 | 3700 | 1283.07 | 90.52 | 100.52 | 10 | 0
2020 | SOCO_2_FRCC | SOCO | FRCC | Internal | Summer | B7 | 400 | 3700 | 0 | 79.86 | 85.21 | 10 | 0
2020 | SOCO_2_FRCC | SOCO | FRCC | Internal | Summer | B8 | 500 | 3700 | 0 | 74.9 | 74.69 | 10 | 0
2020 | SOCO_2_FRCC | SOCO | FRCC | Internal | Summer | B9 | 800 | 3700 | 0 | 68.51 | 71.76 | 10 | 0
2020 | SOCO_2_FRCC | SOCO | FRCC | Internal | Summer | B10 | 1262 | 3700 | 0 | 66.11 | 71.58 | 10 | 0
2020 | SOCO_2_FRCC | SOCO | FRCC | Internal | Winter | B16 | 25 | 3700 | 1015.52 | 95.69 | 105.69 | 10 | 0
2020 | SOCO_2_FRCC | SOCO | FRCC | Internal | Winter | B17 | 100 | 3700 | 0 | 76.16 | 77.79 | 10 | 0
2020 | SOCO_2_FRCC | SOCO | FRCC | Internal | Winter | B18 | 400 | 3700 | 0 | 69.99 | 76.51 | 10 | 0
2020 | SOCO_2_FRCC | SOCO | FRCC | Internal | Winter | B19 | 700 | 3700 | 0 | 69.99 | 74.54 | 10 | 0
2020 | SOCO_2_FRCC | SOCO | FRCC | Internal | Winter | B20 | 935 | 3700 | 0 | 69.99 | 74.54 | 10 | 0
2020 | SOCO_2_TVA_Transmission | SOCO | TVA_Transmission | Internal | Shoulder | B11 | 25 | 2600 | 0 | 96.95 | 88.77 | 10 | 0
2020 | SOCO_2_TVA_Transmission | SOCO | TVA_Transmission | Internal | Shoulder | B12 | 200 | 2600 | 0 | 69.83 | 72.67 | 10 | 0
2020 | SOCO_2_TVA_Transmission | SOCO | TVA_Transmission | Internal | Shoulder | B13 | 600 | 2600 | 0 | 68.46 | 69.6 | 10 | 0
2020 | SOCO_2_TVA_Transmission | SOCO | TVA_Transmission | Internal | Shoulder | B14 | 900 | 2600 | 0 | 68.46 | 68.45 | 10 | 0
2020 | SOCO_2_TVA_Transmission | SOCO | TVA_Transmission | Internal | Shoulder | B15 | 1203 | 2600 | 0 | 67.38 | 67.06 | 10 | 0
2020 | SOCO_2_TVA_Transmission | SOCO | TVA_Transmission | Internal | Summer | B1 | 10 | 2600 | 0 | 112.12 | 112.83 | 10 | 0
2020 | SOCO_2_TVA_Transmission | SOCO | TVA_Transmission | Internal | Summer | B2 | 25 | 2600 | 0 | 109.92 | 109.34 | 10 | 0
2020 | SOCO_2_TVA_Transmission | SOCO | TVA_Transmission | Internal | Summer | B3 | 75 | 2600 | 0 | 109.92 | 107.15 | 10 | 0
2020 | SOCO_2_TVA_Transmission | SOCO | TVA_Transmission | Internal | Summer | B4 | 100 | 2600 | 0 | 109.92 | 100.92 | 10 | 0
2020 | SOCO_2_TVA_Transmission | SOCO | TVA_Transmission | Internal | Summer | B5 | 200 | 2600 | 0 | 104.46 | 95.46 | 10 | 0
2020 | SOCO_2_TVA_Transmission | SOCO | TVA_Transmission | Internal | Summer | B6 | 300 | 2600 | 0 | 90.52 | 81.52 | 10 | 0
2020 | SOCO_2_TVA_Transmission | SOCO | TVA_Transmission | Internal | Summer | B7 | 400 | 2600 | 0 | 79.86 | 71.6 | 10 | 0
2020 | SOCO_2_TVA_Transmission | SOCO | TVA_Transmission | Internal | Summer | B8 | 500 | 2600 | 0 | 74.9 | 68.1 | 10 | 0
2020 | SOCO_2_TVA_Transmission | SOCO | TVA_Transmission | Internal | Summer | B9 | 800 | 2600 | 0 | 68.51 | 66.45 | 10 | 0
2020 | SOCO_2_TVA_Transmission | SOCO | TVA_Transmission | Internal | Summer | B10 | 1262 | 2600 | 0 | 66.11 | 64.25 | 10 | 0
2020 | SOCO_2_TVA_Transmission | SOCO | TVA_Transmission | Internal | Winter | B16 | 25 | 2600 | 0 | 95.69 | 86.69 | 10 | 0
2020 | SOCO_2_TVA_Transmission | SOCO | TVA_Transmission | Internal | Winter | B17 | 100 | 2600 | 0 | 76.16 | 77.12 | 10 | 0
2020 | SOCO_2_TVA_Transmission | SOCO | TVA_Transmission | Internal | Winter | B18 | 400 | 2600 | 0 | 69.99 | 72.57 | 10 | 0
2020 | SOCO_2_TVA_Transmission | SOCO | TVA_Transmission | Internal | Winter | B19 | 700 | 2600 | 0 | 69.99 | 70.83 | 10 | 0
2020 | SOCO_2_TVA_Transmission | SOCO | TVA_Transmission | Internal | Winter | B20 | 935 | 2600 | 0 | 69.99 | 68.95 | 10 | 0
2020 | SOCO_2_VACAR | SOCO | VACAR | Internal | Shoulder | B11 | 25 | 2000 | 0 | 96.95 | 89.95 | 10 | 0
2020 | SOCO_2_VACAR | SOCO | VACAR | Internal | Shoulder | B12 | 200 | 2000 | 0 | 69.83 | 76.22 | 10 | 0
2020 | SOCO_2_VACAR | SOCO | VACAR | Internal | Shoulder | B13 | 600 | 2000 | 0 | 68.46 | 70.79 | 10 | 0
2020 | SOCO_2_VACAR | SOCO | VACAR | Internal | Shoulder | B14 | 900 | 2000 | 0 | 68.46 | 70.79 | 10 | 0
2020 | SOCO_2_VACAR | SOCO | VACAR | Internal | Shoulder | B15 | 1203 | 2000 | 0 | 67.38 | 61.62 | 10 | 0
2020 | SOCO_2_VACAR | SOCO | VACAR | Internal | Summer | B1 | 10 | 2000 | 0 | 112.12 | 112.83 | 10 | 0
2020 | SOCO_2_VACAR | SOCO | VACAR | Internal | Summer | B2 | 25 | 2000 | 0 | 109.92 | 112.79 | 10 | 0
2020 | SOCO_2_VACAR | SOCO | VACAR | Internal | Summer | B3 | 75 | 2000 | 0 | 109.92 | 112.79 | 10 | 0
2020 | SOCO_2_VACAR | SOCO | VACAR | Internal | Summer | B4 | 100 | 2000 | 0 | 109.92 | 102.92 | 10 | 0
2020 | SOCO_2_VACAR | SOCO | VACAR | Internal | Summer | B5 | 200 | 2000 | 0 | 104.46 | 97.46 | 10 | 0
2020 | SOCO_2_VACAR | SOCO | VACAR | Internal | Summer | B6 | 300 | 2000 | 0 | 90.52 | 83.52 | 10 | 0
2020 | SOCO_2_VACAR | SOCO | VACAR | Internal | Summer | B7 | 400 | 2000 | 0 | 79.86 | 72.86 | 10 | 0
2020 | SOCO_2_VACAR | SOCO | VACAR | Internal | Summer | B8 | 500 | 2000 | 0 | 74.9 | 70.14 | 10 | 0
2020 | SOCO_2_VACAR | SOCO | VACAR | Internal | Summer | B9 | 800 | 2000 | 0 | 68.51 | 67.43 | 10 | 0
2020 | SOCO_2_VACAR | SOCO | VACAR | Internal | Summer | B10 | 1262 | 2000 | 0 | 66.11 | 59.98 | 10 | 0
2020 | SOCO_2_VACAR | SOCO | VACAR | Internal | Winter | B16 | 25 | 2000 | 0 | 95.69 | 95.69 | 10 | 0
2020 | SOCO_2_VACAR | SOCO | VACAR | Internal | Winter | B17 | 100 | 2000 | 0 | 76.16 | 84.93 | 10 | 0
2020 | SOCO_2_VACAR | SOCO | VACAR | Internal | Winter | B18 | 400 | 2000 | 0 | 69.99 | 75.13 | 10 | 0
2020 | SOCO_2_VACAR | SOCO | VACAR | Internal | Winter | B19 | 700 | 2000 | 0 | 69.99 | 74.13 | 10 | 0
2020 | SOCO_2_VACAR | SOCO | VACAR | Internal | Winter | B20 | 935 | 2000 | 0 | 69.99 | 65.31 | 10 | 0
2020 | SPP_N_2_ENT | SPP_N | ENT | Internal | Shoulder | B11 | 25 | 1800 | 1145.61 | 76.95 | 81.95 | 5 | 0
2020 | SPP_N_2_ENT | SPP_N | ENT | Internal | Shoulder | B12 | 200 | 1800 | 0 | 65.01 | 68.27 | 5 | 0
2020 | SPP_N_2_ENT | SPP_N | ENT | Internal | Shoulder | B13 | 600 | 1800 | 1610.46 | 62.71 | 67.71 | 5 | 0
2020 | SPP_N_2_ENT | SPP_N | ENT | Internal | Shoulder | B14 | 900 | 1800 | 1800 | 58.73 | 65.51 | 5 | 1.77
2020 | SPP_N_2_ENT | SPP_N | ENT | Internal | Shoulder | B15 | 1203 | 1800 | 1800 | 57 | 65.51 | 5 | 3.51
2020 | SPP_N_2_ENT | SPP_N | ENT | Internal | Summer | B1 | 10 | 1800 | 546.05 | 99.83 | 104.83 | 5 | 0
2020 | SPP_N_2_ENT | SPP_N | ENT | Internal | Summer | B2 | 25 | 1800 | 0 | 98.82 | 101.92 | 5 | 0
2020 | SPP_N_2_ENT | SPP_N | ENT | Internal | Summer | B3 | 75 | 1800 | 0 | 100.28 | 101.92 | 5 | 0
2020 | SPP_N_2_ENT | SPP_N | ENT | Internal | Summer | B4 | 100 | 1800 | 650.09 | 96.89 | 101.89 | 5 | 0
2020 | SPP_N_2_ENT | SPP_N | ENT | Internal | Summer | B5 | 200 | 1800 | 0 | 94.93 | 94.84 | 5 | 0
2020 | SPP_N_2_ENT | SPP_N | ENT | Internal | Summer | B6 | 300 | 1800 | 252.4 | 74.52 | 79.52 | 5 | 0
2020 | SPP_N_2_ENT | SPP_N | ENT | Internal | Summer | B7 | 400 | 1800 | 0 | 65.51 | 66.9 | 5 | 0
2020 | SPP_N_2_ENT | SPP_N | ENT | Internal | Summer | B8 | 500 | 1800 | 0 | 63.65 | 66.9 | 5 | 0
2020 | SPP_N_2_ENT | SPP_N | ENT | Internal | Summer | B9 | 800 | 1800 | 0 | 62.98 | 66.41 | 5 | 0
2020 | SPP_N_2_ENT | SPP_N | ENT | Internal | Summer | B10 | 1262 | 1800 | 942.35 | 59.19 | 64.19 | 5 | 0
2020 | SPP_N_2_ENT | SPP_N | ENT | Internal | Winter | B16 | 25 | 1800 | 1556.57 | 73.69 | 78.69 | 5 | 0
2020 | SPP_N_2_ENT | SPP_N | ENT | Internal | Winter | B17 | 100 | 1800 | 279.1 | 65.47 | 70.47 | 5 | 0
2020 | SPP_N_2_ENT | SPP_N | ENT | Internal | Winter | B18 | 400 | 1800 | 1008.99 | 63.97 | 68.97 | 5 | 0
2020 | SPP_N_2_ENT | SPP_N | ENT | Internal | Winter | B19 | 700 | 1800 | 1800 | 62.72 | 68.12 | 5 | 0.4
2020 | SPP_N_2_ENT | SPP_N | ENT | Internal | Winter | B20 | 935 | 1800 | 1800 | 59.33 | 68.12 | 5 | 3.79
2020 | SPP_N_2_MISO_MO-IL | SPP_N | MISO_MO-IL | Internal | Shoulder | B11 | 25 | 2000 | 1528.78 | 76.95 | 81.95 | 5 | 0
2020 | SPP_N_2_MISO_MO-IL | SPP_N | MISO_MO-IL | Internal | Shoulder | B12 | 200 | 2000 | 362.74 | 65.01 | 70.01 | 5 | 0
2020 | SPP_N_2_MISO_MO-IL | SPP_N | MISO_MO-IL | Internal | Shoulder | B13 | 600 | 2000 | 0 | 62.71 | 66.27 | 5 | 0
2020 | SPP_N_2_MISO_MO-IL | SPP_N | MISO_MO-IL | Internal | Shoulder | B14 | 900 | 2000 | 0 | 58.73 | 63.41 | 5 | 0
2020 | SPP_N_2_MISO_MO-IL | SPP_N | MISO_MO-IL | Internal | Shoulder | B15 | 1203 | 2000 | 0 | 57 | 59.19 | 5 | 0
2020 | SPP_N_2_MISO_MO-IL | SPP_N | MISO_MO-IL | Internal | Summer | B1 | 10 | 2000 | 1218.76 | 99.83 | 104.83 | 5 | 0
2020 | SPP_N_2_MISO_MO-IL | SPP_N | MISO_MO-IL | Internal | Summer | B2 | 25 | 2000 | 0 | 98.82 | 102.19 | 5 | 0
2020 | SPP_N_2_MISO_MO-IL | SPP_N | MISO_MO-IL | Internal | Summer | B3 | 75 | 2000 | 0 | 100.28 | 100.77 | 5 | 0
2020 | SPP_N_2_MISO_MO-IL | SPP_N | MISO_MO-IL | Internal | Summer | B4 | 100 | 2000 | 0 | 96.89 | 100.77 | 5 | 0
2020 | SPP_N_2_MISO_MO-IL | SPP_N | MISO_MO-IL | Internal | Summer | B5 | 200 | 2000 | 611.34 | 94.93 | 99.93 | 5 | 0
2020 | SPP_N_2_MISO_MO-IL | SPP_N | MISO_MO-IL | Internal | Summer | B6 | 300 | 2000 | 474.38 | 74.52 | 79.52 | 5 | 0
2020 | SPP_N_2_MISO_MO-IL | SPP_N | MISO_MO-IL | Internal | Summer | B7 | 400 | 2000 | 0 | 65.51 | 68.31 | 5 | 0
2020 | SPP_N_2_MISO_MO-IL | SPP_N | MISO_MO-IL | Internal | Summer | B8 | 500 | 2000 | 0 | 63.65 | 63.17 | 5 | 0
2020 | SPP_N_2_MISO_MO-IL | SPP_N | MISO_MO-IL | Internal | Summer | B9 | 800 | 2000 | 0 | 62.98 | 61.52 | 5 | 0
2020 | SPP_N_2_MISO_MO-IL | SPP_N | MISO_MO-IL | Internal | Summer | B10 | 1262 | 2000 | 0 | 59.19 | 58.67 | 5 | 0
2020 | SPP_N_2_MISO_MO-IL | SPP_N | MISO_MO-IL | Internal | Winter | B16 | 25 | 2000 | 2000 | 73.69 | 83.63 | 5 | 4.94
2020 | SPP_N_2_MISO_MO-IL | SPP_N | MISO_MO-IL | Internal | Winter | B17 | 100 | 2000 | 2000 | 65.47 | 71.91 | 5 | 1.44
2020 | SPP_N_2_MISO_MO-IL | SPP_N | MISO_MO-IL | Internal | Winter | B18 | 400 | 2000 | 726.09 | 63.97 | 68.97 | 5 | 0
2020 | SPP_N_2_MISO_MO-IL | SPP_N | MISO_MO-IL | Internal | Winter | B19 | 700 | 2000 | 0 | 62.72 | 66.75 | 5 | 0
2020 | SPP_N_2_MISO_MO-IL | SPP_N | MISO_MO-IL | Internal | Winter | B20 | 935 | 2000 | 0 | 59.33 | 60.95 | 5 | 0
2020 | SPP_N_2_MISO_W | SPP_N | MISO_W | Internal | Shoulder | B11 | 25 | 750 | 613.21 | 76.95 | 81.95 | 5 | 0
2020 | SPP_N_2_MISO_W | SPP_N | MISO_W | Internal | Shoulder | B12 | 200 | 750 | 573.96 | 65.01 | 70.01 | 5 | 0
2020 | SPP_N_2_MISO_W | SPP_N | MISO_W | Internal | Shoulder | B13 | 600 | 750 | 0 | 62.71 | 66.28 | 5 | 0
2020 | SPP_N_2_MISO_W | SPP_N | MISO_W | Internal | Shoulder | B14 | 900 | 750 | 750 | 58.73 | 64.22 | 5 | 0.49
2020 | SPP_N_2_MISO_W | SPP_N | MISO_W | Internal | Shoulder | B15 | 1203 | 750 | 750 | 57 | 63.19 | 5 | 1.18
2020 | SPP_N_2_MISO_W | SPP_N | MISO_W | Internal | Summer | B1 | 10 | 750 | 749.95 | 99.83 | 105.11 | 5 | 0.28
2020 | SPP_N_2_MISO_W | SPP_N | MISO_W | Internal | Summer | B2 | 25 | 750 | 364.57 | 98.82 | 103.82 | 5 | 0
2020 | SPP_N_2_MISO_W | SPP_N | MISO_W | Internal | Summer | B3 | 75 | 750 | 0 | 100.28 | 103.82 | 5 | 0
2020 | SPP_N_2_MISO_W | SPP_N | MISO_W | Internal | Summer | B4 | 100 | 750 | 132.34 | 96.89 | 101.89 | 5 | 0
2020 | SPP_N_2_MISO_W | SPP_N | MISO_W | Internal | Summer | B5 | 200 | 750 | 749.94 | 94.93 | 99.94 | 5 | 0.01
2020 | SPP_N_2_MISO_W | SPP_N | MISO_W | Internal | Summer | B6 | 300 | 750 | 749.96 | 74.52 | 79.53 | 5 | 0.01
2020 | SPP_N_2_MISO_W | SPP_N | MISO_W | Internal | Summer | B7 | 400 | 750 | 0 | 65.51 | 68.33 | 5 | 0
2020 | SPP_N_2_MISO_W | SPP_N | MISO_W | Internal | Summer | B8 | 500 | 750 | 0 | 63.65 | 63.19 | 5 | 0
2020 | SPP_N_2_MISO_W | SPP_N | MISO_W | Internal | Summer | B9 | 800 | 750 | 0 | 62.98 | 62.96 | 5 | 0
2020 | SPP_N_2_MISO_W | SPP_N | MISO_W | Internal | Summer | B10 | 1262 | 750 | 0 | 59.19 | 62.67 | 5 | 0
2020 | SPP_N_2_MISO_W | SPP_N | MISO_W | Internal | Winter | B16 | 25 | 750 | 750 | 73.69 | 83.61 | 5 | 4.92
2020 | SPP_N_2_MISO_W | SPP_N | MISO_W | Internal | Winter | B17 | 100 | 750 | 750 | 65.47 | 71.9 | 5 | 1.43
2020 | SPP_N_2_MISO_W | SPP_N | MISO_W | Internal | Winter | B18 | 400 | 750 | 737.96 | 63.97 | 68.97 | 5 | 0
2020 | SPP_N_2_MISO_W | SPP_N | MISO_W | Internal | Winter | B19 | 700 | 750 | 0 | 62.72 | 67.46 | 5 | 0
2020 | SPP_N_2_MISO_W | SPP_N | MISO_W | Internal | Winter | B20 | 935 | 750 | 302.58 | 59.33 | 64.33 | 5 | 0
2020 | SPP_N_2_NE | SPP_N | NE | Internal | Shoulder | B11 | 25 | 330 | 184.58 | 76.95 | 76.96 | 0.01 | 0
2020 | SPP_N_2_NE | SPP_N | NE | Internal | Shoulder | B12 | 200 | 330 | 330 | 65.01 | 65.35 | 0.01 | 0.32
2020 | SPP_N_2_NE | SPP_N | NE | Internal | Shoulder | B13 | 600 | 330 | 259.67 | 62.71 | 62.72 | 0.01 | 0
2020 | SPP_N_2_NE | SPP_N | NE | Internal | Shoulder | B14 | 900 | 330 | 330 | 58.73 | 59.99 | 0.01 | 1.25
2020 | SPP_N_2_NE | SPP_N | NE | Internal | Shoulder | B15 | 1203 | 330 | 330 | 57 | 58.19 | 0.01 | 1.17
2020 | SPP_N_2_NE | SPP_N | NE | Internal | Summer | B1 | 10 | 330 | 330 | 99.83 | 105.11 | 0.01 | 5.27
2020 | SPP_N_2_NE | SPP_N | NE | Internal | Summer | B2 | 25 | 330 | 330 | 98.82 | 103.82 | 0.01 | 4.99
2020 | SPP_N_2_NE | SPP_N | NE | Internal | Summer | B3 | 75 | 330 | 330 | 100.28 | 103.82 | 0.01 | 3.53
2020 | SPP_N_2_NE | SPP_N | NE | Internal | Summer | B4 | 100 | 330 | 330 | 96.89 | 101.89 | 0.01 | 4.99
2020 | SPP_N_2_NE | SPP_N | NE | Internal | Summer | B5 | 200 | 330 | 330 | 94.93 | 99.94 | 0.01 | 5
2020 | SPP_N_2_NE | SPP_N | NE | Internal | Summer | B6 | 300 | 330 | 330 | 74.52 | 76.58 | 0.01 | 2.05
2020 | SPP_N_2_NE | SPP_N | NE | Internal | Summer | B7 | 400 | 330 | 330 | 65.51 | 67.97 | 0.01 | 2.45
2020 | SPP_N_2_NE | SPP_N | NE | Internal | Summer | B8 | 500 | 330 | 0 | 63.65 | 63.58 | 0.01 | 0
2020 | SPP_N_2_NE | SPP_N | NE | Internal | Summer | B9 | 800 | 330 | 0 | 62.98 | 62.96 | 0.01 | 0
2020 | SPP_N_2_NE | SPP_N | NE | Internal | Summer | B10 | 1262 | 330 | 129.67 | 59.19 | 59.2 | 0.01 | 0
2020 | SPP_N_2_NE | SPP_N | NE | Internal | Winter | B16 | 25 | 330 | 149.09 | 73.69 | 73.7 | 0.01 | 0
2020 | SPP_N_2_NE | SPP_N | NE | Internal | Winter | B17 | 100 | 330 | 330 | 65.47 | 67.46 | 0.01 | 1.98
2020 | SPP_N_2_NE | SPP_N | NE | Internal | Winter | B18 | 400 | 330 | 215.16 | 63.97 | 63.98 | 0.01 | 0
2020 | SPP_N_2_NE | SPP_N | NE | Internal | Winter | B19 | 700 | 330 | 330 | 62.72 | 63.97 | 0.01 | 1.24
2020 | SPP_N_2_NE | SPP_N | NE | Internal | Winter | B20 | 935 | 330 | 326.8 | 59.33 | 59.34 | 0.01 | 0
2020 | SPP_N_2_SPP_S | SPP_N | SPP_S | Internal | Shoulder | B11 | 25 | 4000 | 0 | 76.95 | 68.53 | 0.01 | 0
2020 | SPP_N_2_SPP_S | SPP_N | SPP_S | Internal | Shoulder | B12 | 200 | 4000 | 1584.52 | 65.01 | 65.03 | 0.01 | 0
2020 | SPP_N_2_SPP_S | SPP_N | SPP_S | Internal | Shoulder | B13 | 600 | 4000 | 899.57 | 62.71 | 62.72 | 0.01 | 0
2020 | SPP_N_2_SPP_S | SPP_N | SPP_S | Internal | Shoulder | B14 | 900 | 4000 | 0 | 58.73 | 58.72 | 0.01 | 0
2020 | SPP_N_2_SPP_S | SPP_N | SPP_S | Internal | Shoulder | B15 | 1203 | 4000 | 0 | 57 | 56.99 | 0.01 | 0
2020 | SPP_N_2_SPP_S | SPP_N | SPP_S | Internal | Summer | B1 | 10 | 4000 | 0 | 99.83 | 65.64 | 0.01 | 0
2020 | SPP_N_2_SPP_S | SPP_N | SPP_S | Internal | Summer | B2 | 25 | 4000 | 0 | 98.82 | 92.88 | 0.01 | 0
2020 | SPP_N_2_SPP_S | SPP_N | SPP_S | Internal | Summer | B3 | 75 | 4000 | 0 | 100.28 | 92.88 | 0.01 | 0
2020 | SPP_N_2_SPP_S | SPP_N | SPP_S | Internal | Summer | B4 | 100 | 4000 | 0 | 96.89 | 92.88 | 0.01 | 0
2020 | SPP_N_2_SPP_S | SPP_N | SPP_S | Internal | Summer | B5 | 200 | 4000 | 0 | 94.93 | 89.84 | 0.01 | 0
2020 | SPP_N_2_SPP_S | SPP_N | SPP_S | Internal | Summer | B6 | 300 | 4000 | 66.69 | 74.52 | 74.53 | 0.01 | 0
2020 | SPP_N_2_SPP_S | SPP_N | SPP_S | Internal | Summer | B7 | 400 | 4000 | 1641.04 | 65.51 | 65.52 | 0.01 | 0
2020 | SPP_N_2_SPP_S | SPP_N | SPP_S | Internal | Summer | B8 | 500 | 4000 | 4000 | 63.65 | 63.95 | 0.01 | 0.28
2020 | SPP_N_2_SPP_S | SPP_N | SPP_S | Internal | Summer | B9 | 800 | 4000 | 4000 | 62.98 | 63.85 | 0.01 | 0.86
2020 | SPP_N_2_SPP_S | SPP_N | SPP_S | Internal | Summer | B10 | 1262 | 4000 | 2098.99 | 59.19 | 59.2 | 0.01 | 0
2020 | SPP_N_2_SPP_S | SPP_N | SPP_S | Internal | Winter | B16 | 25 | 4000 | 0 | 73.69 | 68.26 | 0.01 | 0
2020 | SPP_N_2_SPP_S | SPP_N | SPP_S | Internal | Winter | B17 | 100 | 4000 | 295.29 | 65.47 | 65.49 | 0.01 | 0
2020 | SPP_N_2_SPP_S | SPP_N | SPP_S | Internal | Winter | B18 | 400 | 4000 | 41.68 | 63.97 | 63.98 | 0.01 | 0
2020 | SPP_N_2_SPP_S | SPP_N | SPP_S | Internal | Winter | B19 | 700 | 4000 | 786.77 | 62.72 | 62.73 | 0.01 | 0
2020 | SPP_N_2_SPP_S | SPP_N | SPP_S | Internal | Winter | B20 | 935 | 4000 | 385.89 | 59.33 | 59.34 | 0.01 | 0
2020 | SPP_S_2_ENT | SPP_S | ENT | Internal | Shoulder | B11 | 25 | 850 | 850 | 68.53 | 81.95 | 5 | 8.42
2020 | SPP_S_2_ENT | SPP_S | ENT | Internal | Shoulder | B12 | 200 | 850 | 0 | 65.03 | 68.27 | 5 | 0
2020 | SPP_S_2_ENT | SPP_S | ENT | Internal | Shoulder | B13 | 600 | 850 | 0.02 | 62.72 | 67.71 | 5 | 0
2020 | SPP_S_2_ENT | SPP_S | ENT | Internal | Shoulder | B14 | 900 | 850 | 850 | 58.72 | 65.51 | 5 | 1.79
2020 | SPP_S_2_ENT | SPP_S | ENT | Internal | Shoulder | B15 | 1203 | 850 | 850 | 56.99 | 65.51 | 5 | 3.52
2020 | SPP_S_2_ENT | SPP_S | ENT | Internal | Summer | B1 | 10 | 850 | 850 | 65.64 | 104.83 | 5 | 34.19
2020 | SPP_S_2_ENT | SPP_S | ENT | Internal | Summer | B2 | 25 | 850 | 850 | 92.88 | 101.92 | 5 | 4.04
2020 | SPP_S_2_ENT | SPP_S | ENT | Internal | Summer | B3 | 75 | 850 | 850 | 92.88 | 101.92 | 5 | 4.04
2020 | SPP_S_2_ENT | SPP_S | ENT | Internal | Summer | B4 | 100 | 850 | 850 | 92.88 | 101.89 | 5 | 4.01
2020 | SPP_S_2_ENT | SPP_S | ENT | Internal | Summer | B5 | 200 | 850 | 532.84 | 89.84 | 94.84 | 5 | 0
2020 | SPP_S_2_ENT | SPP_S | ENT | Internal | Summer | B6 | 300 | 850 | 0.04 | 74.53 | 79.52 | 5 | 0
2020 | SPP_S_2_ENT | SPP_S | ENT | Internal | Summer | B7 | 400 | 850 | 0 | 65.52 | 66.9 | 5 | 0
2020 | SPP_S_2_ENT | SPP_S | ENT | Internal | Summer | B8 | 500 | 850 | 0 | 63.95 | 66.9 | 5 | 0
2020 | SPP_S_2_ENT | SPP_S | ENT | Internal | Summer | B9 | 800 | 850 | 0 | 63.85 | 66.41 | 5 | 0
2020 | SPP_S_2_ENT | SPP_S | ENT | Internal | Summer | B10 | 1262 | 850 | 0.01 | 59.2 | 64.19 | 5 | 0
2020 | SPP_S_2_ENT | SPP_S | ENT | Internal | Winter | B16 | 25 | 850 | 850 | 68.26 | 78.69 | 5 | 5.43
2020 | SPP_S_2_ENT | SPP_S | ENT | Internal | Winter | B17 | 100 | 850 | 0.1 | 65.49 | 70.47 | 5 | 0
2020 | SPP_S_2_ENT | SPP_S | ENT | Internal | Winter | B18 | 400 | 850 | 0.03 | 63.98 | 68.97 | 5 | 0
2020 | SPP_S_2_ENT | SPP_S | ENT | Internal | Winter | B19 | 700 | 850 | 850 | 62.73 | 68.12 | 5 | 0.39
2020 | SPP_S_2_ENT | SPP_S | ENT | Internal | Winter | B20 | 935 | 850 | 850 | 59.34 | 68.12 | 5 | 3.77
2020 | SPP_S_2_SPP_N | SPP_S | SPP_N | Internal | Shoulder | B11 | 25 | 640 | 640 | 68.53 | 76.95 | 0.01 | 8.41
2020 | SPP_S_2_SPP_N | SPP_S | SPP_N | Internal | Shoulder | B12 | 200 | 640 | 0.03 | 65.03 | 65.01 | 0.01 | 0
2020 | SPP_S_2_SPP_N | SPP_S | SPP_N | Internal | Shoulder | B13 | 600 | 640 | 0 | 62.72 | 62.71 | 0.01 | 0
2020 | SPP_S_2_SPP_N | SPP_S | SPP_N | Internal | Shoulder | B14 | 900 | 640 | 113.21 | 58.72 | 58.73 | 0.01 | 0
2020 | SPP_S_2_SPP_N | SPP_S | SPP_N | Internal | Shoulder | B15 | 1203 | 640 | 639.94 | 56.99 | 57 | 0.01 | 0
2020 | SPP_S_2_SPP_N | SPP_S | SPP_N | Internal | Summer | B1 | 10 | 640 | 640 | 65.64 | 99.83 | 0.01 | 34.18
2020 | SPP_S_2_SPP_N | SPP_S | SPP_N | Internal | Summer | B2 | 25 | 640 | 640 | 92.88 | 98.82 | 0.01 | 5.93
2020 | SPP_S_2_SPP_N | SPP_S | SPP_N | Internal | Summer | B3 | 75 | 640 | 640 | 92.88 | 100.28 | 0.01 | 7.39
2020 | SPP_S_2_SPP_N | SPP_S | SPP_N | Internal | Summer | B4 | 100 | 640 | 640 | 92.88 | 96.89 | 0.01 | 4
2020 | SPP_S_2_SPP_N | SPP_S | SPP_N | Internal | Summer | B5 | 200 | 640 | 640 | 89.84 | 94.93 | 0.01 | 5.08
2020 | SPP_S_2_SPP_N | SPP_S | SPP_N | Internal | Summer | B6 | 300 | 640 | 0.02 | 74.53 | 74.52 | 0.01 | 0
2020 | SPP_S_2_SPP_N | SPP_S | SPP_N | Internal | Summer | B7 | 400 | 640 | 0.01 | 65.52 | 65.51 | 0.01 | 0
2020 | SPP_S_2_SPP_N | SPP_S | SPP_N | Internal | Summer | B8 | 500 | 640 | 0 | 63.95 | 63.65 | 0.01 | 0
2020 | SPP_S_2_SPP_N | SPP_S | SPP_N | Internal | Summer | B9 | 800 | 640 | 0 | 63.85 | 62.98 | 0.01 | 0
2020 | SPP_S_2_SPP_N | SPP_S | SPP_N | Internal | Summer | B10 | 1262 | 640 | 0 | 59.2 | 59.19 | 0.01 | 0
2020 | SPP_S_2_SPP_N | SPP_S | SPP_N | Internal | Winter | B16 | 25 | 640 | 640 | 68.26 | 73.69 | 0.01 | 5.42
2020 | SPP_S_2_SPP_N | SPP_S | SPP_N | Internal | Winter | B17 | 100 | 640 | 0.05 | 65.49 | 65.47 | 0.01 | 0
2020 | SPP_S_2_SPP_N | SPP_S | SPP_N | Internal | Winter | B18 | 400 | 640 | 0.01 | 63.98 | 63.97 | 0.01 | 0
2020 | SPP_S_2_SPP_N | SPP_S | SPP_N | Internal | Winter | B19 | 700 | 640 | 0 | 62.73 | 62.72 | 0.01 | 0
2020 | SPP_S_2_SPP_N | SPP_S | SPP_N | Internal | Winter | B20 | 935 | 640 | 0 | 59.34 | 59.33 | 0.01 | 0
2020 | TVA_2_ENT | TVA | ENT | Internal | Shoulder | B11 | 25 | 500 | 0 | 87.95 | 81.95 | 9 | 0
2020 | TVA_2_ENT | TVA | ENT | Internal | Shoulder | B12 | 200 | 500 | 0 | 67.02 | 68.27 | 9 | 0
2020 | TVA_2_ENT | TVA | ENT | Internal | Shoulder | B13 | 600 | 500 | 0 | 67.02 | 67.71 | 9 | 0
2020 | TVA_2_ENT | TVA | ENT | Internal | Shoulder | B14 | 900 | 500 | 0 | 67.02 | 65.51 | 9 | 0
2020 | TVA_2_ENT | TVA | ENT | Internal | Shoulder | B15 | 1203 | 500 | 0 | 67.02 | 65.51 | 9 | 0
2020 | TVA_2_ENT | TVA | ENT | Internal | Summer | B1 | 10 | 500 | 0 | 112.84 | 104.83 | 9 | 0
2020 | TVA_2_ENT | TVA | ENT | Internal | Summer | B2 | 25 | 500 | 0 | 109.35 | 101.92 | 9 | 0
2020 | TVA_2_ENT | TVA | ENT | Internal | Summer | B3 | 75 | 500 | 0 | 107.16 | 101.92 | 9 | 0
2020 | TVA_2_ENT | TVA | ENT | Internal | Summer | B4 | 100 | 500 | 0 | 100.93 | 101.89 | 9 | 0
2020 | TVA_2_ENT | TVA | ENT | Internal | Summer | B5 | 200 | 500 | 0 | 86.76 | 94.84 | 9 | 0
2020 | TVA_2_ENT | TVA | ENT | Internal | Summer | B6 | 300 | 500 | 500 | 68.54 | 79.52 | 9 | 1.97
2020 | TVA_2_ENT | TVA | ENT | Internal | Summer | B7 | 400 | 500 | 0 | 65.69 | 66.9 | 9 | 0
2020 | TVA_2_ENT | TVA | ENT | Internal | Summer | B8 | 500 | 500 | 0 | 65.69 | 66.9 | 9 | 0
2020 | TVA_2_ENT | TVA | ENT | Internal | Summer | B9 | 800 | 500 | 0 | 65.69 | 66.41 | 9 | 0
2020 | TVA_2_ENT | TVA | ENT | Internal | Summer | B10 | 1262 | 500 | 0 | 63.29 | 64.19 | 9 | 0
2020 | TVA_2_ENT | TVA | ENT | Internal | Winter | B16 | 25 | 500 | 0 | 86.69 | 78.69 | 9 | 0
2020 | TVA_2_ENT | TVA | ENT | Internal | Winter | B17 | 100 | 500 | 0 | 70.7 | 70.47 | 9 | 0
2020 | TVA_2_ENT | TVA | ENT | Internal | Winter | B18 | 400 | 500 | 0 | 69.32 | 68.97 | 9 | 0
2020 | TVA_2_ENT | TVA | ENT | Internal | Winter | B19 | 700 | 500 | 0 | 69.32 | 68.12 | 9 | 0
2020 | TVA_2_ENT | TVA | ENT | Internal | Winter | B20 | 935 | 500 | 0 | 68.96 | 68.12 | 9 | 0
2020 | TVA_2_MISO_MO-IL | TVA | MISO_MO-IL | Internal | Shoulder | B11 | 25 | 50 | 0 | 87.95 | 81.95 | 9 | 0
2020 | TVA_2_MISO_MO-IL | TVA | MISO_MO-IL | Internal | Shoulder | B12 | 200 | 50 | 0 | 67.02 | 70.01 | 9 | 0
2020 | TVA_2_MISO_MO-IL | TVA | MISO_MO-IL | Internal | Shoulder | B13 | 600 | 50 | 0 | 67.02 | 66.27 | 9 | 0
2020 | TVA_2_MISO_MO-IL | TVA | MISO_MO-IL | Internal | Shoulder | B14 | 900 | 50 | 0 | 67.02 | 63.41 | 9 | 0
2020 | TVA_2_MISO_MO-IL | TVA | MISO_MO-IL | Internal | Shoulder | B15 | 1203 | 50 | 0 | 67.02 | 59.19 | 9 | 0
2020 | TVA_2_MISO_MO-IL | TVA | MISO_MO-IL | Internal | Summer | B1 | 10 | 50 | 0 | 112.84 | 104.83 | 9 | 0
2020 | TVA_2_MISO_MO-IL | TVA | MISO_MO-IL | Internal | Summer | B2 | 25 | 50 | 0 | 109.35 | 102.19 | 9 | 0
2020 | TVA_2_MISO_MO-IL | TVA | MISO_MO-IL | Internal | Summer | B3 | 75 | 50 | 0 | 107.16 | 100.77 | 9 | 0
2020 | TVA_2_MISO_MO-IL | TVA | MISO_MO-IL | Internal | Summer | B4 | 100 | 50 | 0 | 100.93 | 100.77 | 9 | 0
2020 | TVA_2_MISO_MO-IL | TVA | MISO_MO-IL | Internal | Summer | B5 | 200 | 50 | 50 | 86.76 | 99.93 | 9 | 4.17
2020 | TVA_2_MISO_MO-IL | TVA | MISO_MO-IL | Internal | Summer | B6 | 300 | 50 | 50 | 68.54 | 79.52 | 9 | 1.97
2020 | TVA_2_MISO_MO-IL | TVA | MISO_MO-IL | Internal | Summer | B7 | 400 | 50 | 0 | 65.69 | 68.31 | 9 | 0
2020 | TVA_2_MISO_MO-IL | TVA | MISO_MO-IL | Internal | Summer | B8 | 500 | 50 | 0 | 65.69 | 63.17 | 9 | 0
2020 | TVA_2_MISO_MO-IL | TVA | MISO_MO-IL | Internal | Summer | B9 | 800 | 50 | 0 | 65.69 | 61.52 | 9 | 0
2020 | TVA_2_MISO_MO-IL | TVA | MISO_MO-IL | Internal | Summer | B10 | 1262 | 50 | 0 | 63.29 | 58.67 | 9 | 0
2020 | TVA_2_MISO_MO-IL | TVA | MISO_MO-IL | Internal | Winter | B16 | 25 | 50 | 0 | 86.69 | 83.63 | 9 | 0
2020 | TVA_2_MISO_MO-IL | TVA | MISO_MO-IL | Internal | Winter | B17 | 100 | 50 | 0 | 70.7 | 71.91 | 9 | 0
2020 | TVA_2_MISO_MO-IL | TVA | MISO_MO-IL | Internal | Winter | B18 | 400 | 50 | 0 | 69.32 | 68.97 | 9 | 0
2020 | TVA_2_MISO_MO-IL | TVA | MISO_MO-IL | Internal | Winter | B19 | 700 | 50 | 0 | 69.32 | 66.75 | 9 | 0
2020 | TVA_2_MISO_MO-IL | TVA | MISO_MO-IL | Internal | Winter | B20 | 935 | 50 | 0 | 68.96 | 60.95 | 9 | 0
2020 | TVA_2_NonRTO_Midwest | TVA | NonRTO_Midwest | Internal | Shoulder | B11 | 25 | 100 | 0 | 87.95 | 89.22 | 9 | 0
2020 | TVA_2_NonRTO_Midwest | TVA | NonRTO_Midwest | Internal | Shoulder | B12 | 200 | 100 | 100 | 67.02 | 78 | 9 | 1.99
2020 | TVA_2_NonRTO_Midwest | TVA | NonRTO_Midwest | Internal | Shoulder | B13 | 600 | 100 | 0 | 67.02 | 68.87 | 9 | 0
2020 | TVA_2_NonRTO_Midwest | TVA | NonRTO_Midwest | Internal | Shoulder | B14 | 900 | 100 | 0 | 67.02 | 65.98 | 9 | 0
2020 | TVA_2_NonRTO_Midwest | TVA | NonRTO_Midwest | Internal | Shoulder | B15 | 1203 | 100 | 0 | 67.02 | 63.06 | 9 | 0
2020 | TVA_2_NonRTO_Midwest | TVA | NonRTO_Midwest | Internal | Summer | B1 | 10 | 100 | 0 | 112.84 | 108.46 | 9 | 0
2020 | TVA_2_NonRTO_Midwest | TVA | NonRTO_Midwest | Internal | Summer | B2 | 25 | 100 | 0 | 109.35 | 108.46 | 9 | 0
2020 | TVA_2_NonRTO_Midwest | TVA | NonRTO_Midwest | Internal | Summer | B3 | 75 | 100 | 0 | 107.16 | 107.15 | 9 | 0
2020 | TVA_2_NonRTO_Midwest | TVA | NonRTO_Midwest | Internal | Summer | B4 | 100 | 100 | 0 | 100.93 | 92.92 | 9 | 0
2020 | TVA_2_NonRTO_Midwest | TVA | NonRTO_Midwest | Internal | Summer | B5 | 200 | 100 | 0 | 86.76 | 87.46 | 9 | 0
2020 | TVA_2_NonRTO_Midwest | TVA | NonRTO_Midwest | Internal | Summer | B6 | 300 | 100 | 0 | 68.54 | 73.52 | 9 | 0
2020 | TVA_2_NonRTO_Midwest | TVA | NonRTO_Midwest | Internal | Summer | B7 | 400 | 100 | 0 | 65.69 | 65.98 | 9 | 0
2020 | TVA_2_NonRTO_Midwest | TVA | NonRTO_Midwest | Internal | Summer | B8 | 500 | 100 | 0 | 65.69 | 65.47 | 9 | 0
2020 | TVA_2_NonRTO_Midwest | TVA | NonRTO_Midwest | Internal | Summer | B9 | 800 | 100 | 0 | 65.69 | 63.06 | 9 | 0
2020 | TVA_2_NonRTO_Midwest | TVA | NonRTO_Midwest | Internal | Summer | B10 | 1262 | 100 | 0 | 63.29 | 62.08 | 9 | 0
2020 | TVA_2_NonRTO_Midwest | TVA | NonRTO_Midwest | Internal | Winter | B16 | 25 | 100 | 0 | 86.69 | 91.61 | 9 | 0
2020 | TVA_2_NonRTO_Midwest | TVA | NonRTO_Midwest | Internal | Winter | B17 | 100 | 100 | 99.99 | 70.7 | 79.9 | 9 | 0.2
2020 | TVA_2_NonRTO_Midwest | TVA | NonRTO_Midwest | Internal | Winter | B18 | 400 | 100 | 0 | 69.32 | 76.96 | 9 | 0
2020 | TVA_2_NonRTO_Midwest | TVA | NonRTO_Midwest | Internal | Winter | B19 | 700 | 100 | 0 | 69.32 | 65.98 | 9 | 0
2020 | TVA_2_NonRTO_Midwest | TVA | NonRTO_Midwest | Internal | Winter | B20 | 935 | 100 | 0 | 68.96 | 65.47 | 9 | 0
2020 | TVA_2_PJM_ROR | TVA | PJM_ROR | Internal | Shoulder | B11 | 25 | 500 | 0 | 87.95 | 83.95 | 9 | 0
2020 | TVA_2_PJM_ROR | TVA | PJM_ROR | Internal | Shoulder | B12 | 200 | 500 | 0 | 67.02 | 72.01 | 9 | 0
2020 | TVA_2_PJM_ROR | TVA | PJM_ROR | Internal | Shoulder | B13 | 600 | 500 | 0 | 67.02 | 68.27 | 9 | 0
2020 | TVA_2_PJM_ROR | TVA | PJM_ROR | Internal | Shoulder | B14 | 900 | 500 | 0 | 67.02 | 65.41 | 9 | 0
2020 | TVA_2_PJM_ROR | TVA | PJM_ROR | Internal | Shoulder | B15 | 1203 | 500 | 0 | 67.02 | 61.19 | 9 | 0
2020 | TVA_2_PJM_ROR | TVA | PJM_ROR | Internal | Summer | B1 | 10 | 500 | 0 | 112.84 | 106.83 | 9 | 0
2020 | TVA_2_PJM_ROR | TVA | PJM_ROR | Internal | Summer | B2 | 25 | 500 | 0 | 109.35 | 103.34 | 9 | 0
2020 | TVA_2_PJM_ROR | TVA | PJM_ROR | Internal | Summer | B3 | 75 | 500 | 0 | 107.16 | 101.15 | 9 | 0
2020 | TVA_2_PJM_ROR | TVA | PJM_ROR | Internal | Summer | B4 | 100 | 500 | 0 | 100.93 | 95.28 | 9 | 0
2020 | TVA_2_PJM_ROR | TVA | PJM_ROR | Internal | Summer | B5 | 200 | 500 | 0 | 86.76 | 90.37 | 9 | 0
2020 | TVA_2_PJM_ROR | TVA | PJM_ROR | Internal | Summer | B6 | 300 | 500 | 0.02 | 68.54 | 77.52 | 9 | 0
2020 | TVA_2_PJM_ROR | TVA | PJM_ROR | Internal | Summer | B7 | 400 | 500 | 0 | 65.69 | 66.86 | 9 | 0
2020 | TVA_2_PJM_ROR | TVA | PJM_ROR | Internal | Summer | B8 | 500 | 500 | 0 | 65.69 | 64.14 | 9 | 0
2020 | TVA_2_PJM_ROR | TVA | PJM_ROR | Internal | Summer | B9 | 800 | 500 | 0 | 65.69 | 61.43 | 9 | 0
2020 | TVA_2_PJM_ROR | TVA | PJM_ROR | Internal | Summer | B10 | 1262 | 500 | 0 | 63.29 | 60.67 | 9 | 0
2020 | TVA_2_PJM_ROR | TVA | PJM_ROR | Internal | Winter | B16 | 25 | 500 | 0 | 86.69 | 89.69 | 9 | 0
2020 | TVA_2_PJM_ROR | TVA | PJM_ROR | Internal | Winter | B17 | 100 | 500 | 0 | 70.7 | 78.93 | 9 | 0
2020 | TVA_2_PJM_ROR | TVA | PJM_ROR | Internal | Winter | B18 | 400 | 500 | 0 | 69.32 | 70.97 | 9 | 0
2020 | TVA_2_PJM_ROR | TVA | PJM_ROR | Internal | Winter | B19 | 700 | 500 | 0 | 69.32 | 68.75 | 9 | 0
2020 | TVA_2_PJM_ROR | TVA | PJM_ROR | Internal | Winter | B20 | 935 | 500 | 0 | 68.96 | 62.95 | 9 | 0
2020 | TVA_2_SOCO | TVA | SOCO | Internal | Shoulder | B11 | 25 | 500 | 456.09 | 87.95 | 96.95 | 9 | 0
2020 | TVA_2_SOCO | TVA | SOCO | Internal | Shoulder | B12 | 200 | 500 | 0 | 67.02 | 69.83 | 9 | 0
2020 | TVA_2_SOCO | TVA | SOCO | Internal | Shoulder | B13 | 600 | 500 | 0 | 67.02 | 68.46 | 9 | 0
2020 | TVA_2_SOCO | TVA | SOCO | Internal | Shoulder | B14 | 900 | 500 | 0 | 67.02 | 68.46 | 9 | 0
2020 | TVA_2_SOCO | TVA | SOCO | Internal | Shoulder | B15 | 1203 | 500 | 0 | 67.02 | 67.38 | 9 | 0
2020 | TVA_2_SOCO | TVA | SOCO | Internal | Summer | B1 | 10 | 500 | 0 | 112.84 | 112.12 | 9 | 0
2020 | TVA_2_SOCO | TVA | SOCO | Internal | Summer | B2 | 25 | 500 | 0 | 109.35 | 109.92 | 9 | 0
2020 | TVA_2_SOCO | TVA | SOCO | Internal | Summer | B3 | 75 | 500 | 0 | 107.16 | 109.92 | 9 | 0
2020 | TVA_2_SOCO | TVA | SOCO | Internal | Summer | B4 | 100 | 500 | 0.11 | 100.93 | 109.92 | 9 | 0
2020 | TVA_2_SOCO | TVA | SOCO | Internal | Summer | B5 | 200 | 500 | 500 | 86.76 | 104.46 | 9 | 8.7
2020 | TVA_2_SOCO | TVA | SOCO | Internal | Summer | B6 | 300 | 500 | 500 | 68.54 | 90.52 | 9 | 12.97
2020 | TVA_2_SOCO | TVA | SOCO | Internal | Summer | B7 | 400 | 500 | 500 | 65.69 | 79.86 | 9 | 5.17
2020 | TVA_2_SOCO | TVA | SOCO | Internal | Summer | B8 | 500 | 500 | 500 | 65.69 | 74.9 | 9 | 0.2
2020 | TVA_2_SOCO | TVA | SOCO | Internal | Summer | B9 | 800 | 500 | 0 | 65.69 | 68.51 | 9 | 0
2020 | TVA_2_SOCO | TVA | SOCO | Internal | Summer | B10 | 1262 | 500 | 0 | 63.29 | 66.11 | 9 | 0
2020 | TVA_2_SOCO | TVA | SOCO | Internal | Winter | B16 | 25 | 500 | 68.01 | 86.69 | 95.69 | 9 | 0
2020 | TVA_2_SOCO | TVA | SOCO | Internal | Winter | B17 | 100 | 500 | 0 | 70.7 | 76.16 | 9 | 0
2020 | TVA_2_SOCO | TVA | SOCO | Internal | Winter | B18 | 400 | 500 | 0 | 69.32 | 69.99 | 9 | 0
2020 | TVA_2_SOCO | TVA | SOCO | Internal | Winter | B19 | 700 | 500 | 0 | 69.32 | 69.99 | 9 | 0
2020 | TVA_2_SOCO | TVA | SOCO | Internal | Winter | B20 | 935 | 500 | 0 | 68.96 | 69.99 | 9 | 0
2020 | TVA_2_VACAR | TVA | VACAR | Internal | Shoulder | B11 | 25 | 150 | 0 | 87.95 | 89.95 | 9 | 0
2020 | TVA_2_VACAR | TVA | VACAR | Internal | Shoulder | B12 | 200 | 150 | 150 | 67.02 | 76.22 | 9 | 0.2
2020 | TVA_2_VACAR | TVA | VACAR | Internal | Shoulder | B13 | 600 | 150 | 0 | 67.02 | 70.79 | 9 | 0
2020 | TVA_2_VACAR | TVA | VACAR | Internal | Shoulder | B14 | 900 | 150 | 0 | 67.02 | 70.79 | 9 | 0
2020 | TVA_2_VACAR | TVA | VACAR | Internal | Shoulder | B15 | 1203 | 150 | 0 | 67.02 | 61.62 | 9 | 0
2020 | TVA_2_VACAR | TVA | VACAR | Internal | Summer | B1 | 10 | 150 | 0 | 112.84 | 112.83 | 9 | 0
2020 | TVA_2_VACAR | TVA | VACAR | Internal | Summer | B2 | 25 | 150 | 0 | 109.35 | 112.79 | 9 | 0
2020 | TVA_2_VACAR | TVA | VACAR | Internal | Summer | B3 | 75 | 150 | 0 | 107.16 | 112.79 | 9 | 0
2020 | TVA_2_VACAR | TVA | VACAR | Internal | Summer | B4 | 100 | 150 | 0 | 100.93 | 102.92 | 9 | 0
2020 | TVA_2_VACAR | TVA | VACAR | Internal | Summer | B5 | 200 | 150 | 150 | 86.76 | 97.46 | 9 | 1.7
2020 | TVA_2_VACAR | TVA | VACAR | Internal | Summer | B6 | 300 | 150 | 150 | 68.54 | 83.52 | 9 | 5.97
2020 | TVA_2_VACAR | TVA | VACAR | Internal | Summer | B7 | 400 | 150 | 0 | 65.69 | 72.86 | 9 | 0
2020 | TVA_2_VACAR | TVA | VACAR | Internal | Summer | B8 | 500 | 150 | 0 | 65.69 | 70.14 | 9 | 0
2020 | TVA_2_VACAR | TVA | VACAR | Internal | Summer | B9 | 800 | 150 | 0 | 65.69 | 67.43 | 9 | 0
2020 | TVA_2_VACAR | TVA | VACAR | Internal | Summer | B10 | 1262 | 150 | 0 | 63.29 | 59.98 | 9 | 0
2020 | TVA_2_VACAR | TVA | VACAR | Internal | Winter | B16 | 25 | 150 | 49.66 | 86.69 | 95.69 | 9 | 0
2020 | TVA_2_VACAR | TVA | VACAR | Internal | Winter | B17 | 100 | 150 | 150 | 70.7 | 84.93 | 9 | 5.23
2020 | TVA_2_VACAR | TVA | VACAR | Internal | Winter | B18 | 400 | 150 | 0 | 69.32 | 75.13 | 9 | 0
2020 | TVA_2_VACAR | TVA | VACAR | Internal | Winter | B19 | 700 | 150 | 0 | 69.32 | 74.13 | 9 | 0
2020 | TVA_2_VACAR | TVA | VACAR | Internal | Winter | B20 | 935 | 150 | 0 | 68.96 | 65.31 | 9 | 0
2020 | TVA_Transmission_2_ENT | TVA_Transmission | ENT | Internal | Shoulder | B11 | 25 | 3000 | 0 | 88.77 | 81.95 | 9 | 0
2020 | TVA_Transmission_2_ENT | TVA_Transmission | ENT | Internal | Shoulder | B12 | 200 | 3000 | 0 | 72.67 | 68.27 | 9 | 0
2020 | TVA_Transmission_2_ENT | TVA_Transmission | ENT | Internal | Shoulder | B13 | 600 | 3000 | 0 | 69.6 | 67.71 | 9 | 0
2020 | TVA_Transmission_2_ENT | TVA_Transmission | ENT | Internal | Shoulder | B14 | 900 | 3000 | 0 | 68.45 | 65.51 | 9 | 0
2020 | TVA_Transmission_2_ENT | TVA_Transmission | ENT | Internal | Shoulder | B15 | 1203 | 3000 | 0 | 67.06 | 65.51 | 9 | 0
2020 | TVA_Transmission_2_ENT | TVA_Transmission | ENT | Internal | Summer | B1 | 10 | 3000 | 0 | 112.83 | 104.83 | 9 | 0
2020 | TVA_Transmission_2_ENT | TVA_Transmission | ENT | Internal | Summer | B2 | 25 | 3000 | 0 | 109.34 | 101.92 | 9 | 0
2020 | TVA_Transmission_2_ENT | TVA_Transmission | ENT | Internal | Summer | B3 | 75 | 3000 | 0 | 107.15 | 101.92 | 9 | 0
2020 | TVA_Transmission_2_ENT | TVA_Transmission | ENT | Internal | Summer | B4 | 100 | 3000 | 0 | 100.92 | 101.89 | 9 | 0
2020 | TVA_Transmission_2_ENT | TVA_Transmission | ENT | Internal | Summer | B5 | 200 | 3000 | 0 | 95.46 | 94.84 | 9 | 0
2020 | TVA_Transmission_2_ENT | TVA_Transmission | ENT | Internal | Summer | B6 | 300 | 3000 | 0 | 81.52 | 79.52 | 9 | 0
2020 | TVA_Transmission_2_ENT | TVA_Transmission | ENT | Internal | Summer | B7 | 400 | 3000 | 0 | 71.6 | 66.9 | 9 | 0
2020 | TVA_Transmission_2_ENT | TVA_Transmission | ENT | Internal | Summer | B8 | 500 | 3000 | 0 | 68.1 | 66.9 | 9 | 0
2020 | TVA_Transmission_2_ENT | TVA_Transmission | ENT | Internal | Summer | B9 | 800 | 3000 | 0 | 66.45 | 66.41 | 9 | 0
2020 | TVA_Transmission_2_ENT | TVA_Transmission | ENT | Internal | Summer | B10 | 1262 | 3000 | 0 | 64.25 | 64.19 | 9 | 0
2020 | TVA_Transmission_2_ENT | TVA_Transmission | ENT | Internal | Winter | B16 | 25 | 3000 | 0 | 86.69 | 78.69 | 9 | 0
2020 | TVA_Transmission_2_ENT | TVA_Transmission | ENT | Internal | Winter | B17 | 100 | 3000 | 0 | 77.12 | 70.47 | 9 | 0
2020 | TVA_Transmission_2_ENT | TVA_Transmission | ENT | Internal | Winter | B18 | 400 | 3000 | 0 | 72.57 | 68.97 | 9 | 0
2020 | TVA_Transmission_2_ENT | TVA_Transmission | ENT | Internal | Winter | B19 | 700 | 3000 | 0 | 70.83 | 68.12 | 9 | 0
2020 | TVA_Transmission_2_ENT | TVA_Transmission | ENT | Internal | Winter | B20 | 935 | 3000 | 0 | 68.95 | 68.12 | 9 | 0
2020 | TVA_Transmission_2_MISO_MO-IL | TVA_Transmission | MISO_MO-IL | Internal | Shoulder | B11 | 25 | 4000 | 0 | 88.77 | 81.95 | 9 | 0
2020 | TVA_Transmission_2_MISO_MO-IL | TVA_Transmission | MISO_MO-IL | Internal | Shoulder | B12 | 200 | 4000 | 0 | 72.67 | 70.01 | 9 | 0
2020 | TVA_Transmission_2_MISO_MO-IL | TVA_Transmission | MISO_MO-IL | Internal | Shoulder | B13 | 600 | 4000 | 0 | 69.6 | 66.27 | 9 | 0
2020 | TVA_Transmission_2_MISO_MO-IL | TVA_Transmission | MISO_MO-IL | Internal | Shoulder | B14 | 900 | 4000 | 0 | 68.45 | 63.41 | 9 | 0
2020 | TVA_Transmission_2_MISO_MO-IL | TVA_Transmission | MISO_MO-IL | Internal | Shoulder | B15 | 1203 | 4000 | 0 | 67.06 | 59.19 | 9 | 0
2020 | TVA_Transmission_2_MISO_MO-IL | TVA_Transmission | MISO_MO-IL | Internal | Summer | B1 | 10 | 4000 | 0 | 112.83 | 104.83 | 9 | 0
2020 | TVA_Transmission_2_MISO_MO-IL | TVA_Transmission | MISO_MO-IL | Internal | Summer | B2 | 25 | 4000 | 0 | 109.34 | 102.19 | 9 | 0
2020 | TVA_Transmission_2_MISO_MO-IL | TVA_Transmission | MISO_MO-IL | Internal | Summer | B3 | 75 | 4000 | 0 | 107.15 | 100.77 | 9 | 0
2020 | TVA_Transmission_2_MISO_MO-IL | TVA_Transmission | MISO_MO-IL | Internal | Summer | B4 | 100 | 4000 | 0 | 100.92 | 100.77 | 9 | 0
2020 | TVA_Transmission_2_MISO_MO-IL | TVA_Transmission | MISO_MO-IL | Internal | Summer | B5 | 200 | 4000 | 0 | 95.46 | 99.93 | 9 | 0
2020 | TVA_Transmission_2_MISO_MO-IL | TVA_Transmission | MISO_MO-IL | Internal | Summer | B6 | 300 | 4000 | 0 | 81.52 | 79.52 | 9 | 0
2020 | TVA_Transmission_2_MISO_MO-IL | TVA_Transmission | MISO_MO-IL | Internal | Summer | B7 | 400 | 4000 | 0 | 71.6 | 68.31 | 9 | 0
2020 | TVA_Transmission_2_MISO_MO-IL | TVA_Transmission | MISO_MO-IL | Internal | Summer | B8 | 500 | 4000 | 0 | 68.1 | 63.17 | 9 | 0
2020 | TVA_Transmission_2_MISO_MO-IL | TVA_Transmission | MISO_MO-IL | Internal | Summer | B9 | 800 | 4000 | 0 | 66.45 | 61.52 | 9 | 0
2020 | TVA_Transmission_2_MISO_MO-IL | TVA_Transmission | MISO_MO-IL | Internal | Summer | B10 | 1262 | 4000 | 0 | 64.25 | 58.67 | 9 | 0
2020 | TVA_Transmission_2_MISO_MO-IL | TVA_Transmission | MISO_MO-IL | Internal | Winter | B16 | 25 | 4000 | 0 | 86.69 | 83.63 | 9 | 0
2020 | TVA_Transmission_2_MISO_MO-IL | TVA_Transmission | MISO_MO-IL | Internal | Winter | B17 | 100 | 4000 | 0 | 77.12 | 71.91 | 9 | 0
2020 | TVA_Transmission_2_MISO_MO-IL | TVA_Transmission | MISO_MO-IL | Internal | Winter | B18 | 400 | 4000 | 0 | 72.57 | 68.97 | 9 | 0
2020 | TVA_Transmission_2_MISO_MO-IL | TVA_Transmission | MISO_MO-IL | Internal | Winter | B19 | 700 | 4000 | 0 | 70.83 | 66.75 | 9 | 0
2020 | TVA_Transmission_2_MISO_MO-IL | TVA_Transmission | MISO_MO-IL | Internal | Winter | B20 | 935 | 4000 | 0 | 68.95 | 60.95 | 9 | 0
2020 | TVA_Transmission_2_NonRTO_Midwest | TVA_Transmission | NonRTO_Midwest | Internal | Shoulder | B11 | 25 | 700 | 0 | 88.77 | 89.22 | 9 | 0
2020 | TVA_Transmission_2_NonRTO_Midwest | TVA_Transmission | NonRTO_Midwest | Internal | Shoulder | B12 | 200 | 700 | 0 | 72.67 | 78 | 9 | 0
2020 | TVA_Transmission_2_NonRTO_Midwest | TVA_Transmission | NonRTO_Midwest | Internal | Shoulder | B13 | 600 | 700 | 0 | 69.6 | 68.87 | 9 | 0
2020 | TVA_Transmission_2_NonRTO_Midwest | TVA_Transmission | NonRTO_Midwest | Internal | Shoulder | B14 | 900 | 700 | 0 | 68.45 | 65.98 | 9 | 0
2020 | TVA_Transmission_2_NonRTO_Midwest | TVA_Transmission | NonRTO_Midwest | Internal | Shoulder | B15 | 1203 | 700 | 0 | 67.06 | 63.06 | 9 | 0
2020 | TVA_Transmission_2_NonRTO_Midwest | TVA_Transmission | NonRTO_Midwest | Internal | Summer | B1 | 10 | 700 | 0 | 112.83 | 108.46 | 9 | 0
2020 | TVA_Transmission_2_NonRTO_Midwest | TVA_Transmission | NonRTO_Midwest | Internal | Summer | B2 | 25 | 700 | 0 | 109.34 | 108.46 | 9 | 0
2020 | TVA_Transmission_2_NonRTO_Midwest | TVA_Transmission | NonRTO_Midwest | Internal | Summer | B3 | 75 | 700 | 0 | 107.15 | 107.15 | 9 | 0
2020 | TVA_Transmission_2_NonRTO_Midwest | TVA_Transmission | NonRTO_Midwest | Internal | Summer | B4 | 100 | 700 | 0 | 100.92 | 92.92 | 9 | 0
2020 | TVA_Transmission_2_NonRTO_Midwest | TVA_Transmission | NonRTO_Midwest | Internal | Summer | B5 | 200 | 700 | 0 | 95.46 | 87.46 | 9 | 0
2020 | TVA_Transmission_2_NonRTO_Midwest | TVA_Transmission | NonRTO_Midwest | Internal | Summer | B6 | 300 | 700 | 0 | 81.52 | 73.52 | 9 | 0
2020 | TVA_Transmission_2_NonRTO_Midwest | TVA_Transmission | NonRTO_Midwest | Internal | Summer | B7 | 400 | 700 | 0 | 71.6 | 65.98 | 9 | 0
2020 | TVA_Transmission_2_NonRTO_Midwest | TVA_Transmission | NonRTO_Midwest | Internal | Summer | B8 | 500 | 700 | 0 | 68.1 | 65.47 | 9 | 0
2020 | TVA_Transmission_2_NonRTO_Midwest | TVA_Transmission | NonRTO_Midwest | Internal | Summer | B9 | 800 | 700 | 0 | 66.45 | 63.06 | 9 | 0
2020 | TVA_Transmission_2_NonRTO_Midwest | TVA_Transmission | NonRTO_Midwest | Internal | Summer | B10 | 1262 | 700 | 0 | 64.25 | 62.08 | 9 | 0
2020 | TVA_Transmission_2_NonRTO_Midwest | TVA_Transmission | NonRTO_Midwest | Internal | Winter | B16 | 25 | 700 | 0 | 86.69 | 91.61 | 9 | 0
2020 | TVA_Transmission_2_NonRTO_Midwest | TVA_Transmission | NonRTO_Midwest | Internal | Winter | B17 | 100 | 700 | 0 | 77.12 | 79.9 | 9 | 0
2020 | TVA_Transmission_2_NonRTO_Midwest | TVA_Transmission | NonRTO_Midwest | Internal | Winter | B18 | 400 | 700 | 0 | 72.57 | 76.96 | 9 | 0
2020 | TVA_Transmission_2_NonRTO_Midwest | TVA_Transmission | NonRTO_Midwest | Internal | Winter | B19 | 700 | 700 | 0 | 70.83 | 65.98 | 9 | 0
2020 | TVA_Transmission_2_NonRTO_Midwest | TVA_Transmission | NonRTO_Midwest | Internal | Winter | B20 | 935 | 700 | 0 | 68.95 | 65.47 | 9 | 0
2020 | TVA_Transmission_2_PJM_ROR | TVA_Transmission | PJM_ROR | Internal | Shoulder | B11 | 25 | 2000 | 0 | 88.77 | 83.95 | 9 | 0
2020 | TVA_Transmission_2_PJM_ROR | TVA_Transmission | PJM_ROR | Internal | Shoulder | B12 | 200 | 2000 | 0 | 72.67 | 72.01 | 9 | 0
2020 | TVA_Transmission_2_PJM_ROR | TVA_Transmission | PJM_ROR | Internal | Shoulder | B13 | 600 | 2000 | 0 | 69.6 | 68.27 | 9 | 0
2020 | TVA_Transmission_2_PJM_ROR | TVA_Transmission | PJM_ROR | Internal | Shoulder | B14 | 900 | 2000 | 0 | 68.45 | 65.41 | 9 | 0
2020 | TVA_Transmission_2_PJM_ROR | TVA_Transmission | PJM_ROR | Internal | Shoulder | B15 | 1203 | 2000 | 0 | 67.06 | 61.19 | 9 | 0
2020 | TVA_Transmission_2_PJM_ROR | TVA_Transmission | PJM_ROR | Internal | Summer | B1 | 10 | 2000 | 0 | 112.83 | 106.83 | 9 | 0
2020 | TVA_Transmission_2_PJM_ROR | TVA_Transmission | PJM_ROR | Internal | Summer | B2 | 25 | 2000 | 0 | 109.34 | 103.34 | 9 | 0
2020 | TVA_Transmission_2_PJM_ROR | TVA_Transmission | PJM_ROR | Internal | Summer | B3 | 75 | 2000 | 0 | 107.15 | 101.15 | 9 | 0
2020 | TVA_Transmission_2_PJM_ROR | TVA_Transmission | PJM_ROR | Internal | Summer | B4 | 100 | 2000 | 0 | 100.92 | 95.28 | 9 | 0
2020 | TVA_Transmission_2_PJM_ROR | TVA_Transmission | PJM_ROR | Internal | Summer | B5 | 200 | 2000 | 0 | 95.46 | 90.37 | 9 | 0
2020 | TVA_Transmission_2_PJM_ROR | TVA_Transmission | PJM_ROR | Internal | Summer | B6 | 300 | 2000 | 0 | 81.52 | 77.52 | 9 | 0
2020 | TVA_Transmission_2_PJM_ROR | TVA_Transmission | PJM_ROR | Internal | Summer | B7 | 400 | 2000 | 0 | 71.6 | 66.86 | 9 | 0
2020 | TVA_Transmission_2_PJM_ROR | TVA_Transmission | PJM_ROR | Internal | Summer | B8 | 500 | 2000 | 0 | 68.1 | 64.14 | 9 | 0
2020 | TVA_Transmission_2_PJM_ROR | TVA_Transmission | PJM_ROR | Internal | Summer | B9 | 800 | 2000 | 0 | 66.45 | 61.43 | 9 | 0
2020 | TVA_Transmission_2_PJM_ROR | TVA_Transmission | PJM_ROR | Internal | Summer | B10 | 1262 | 2000 | 0 | 64.25 | 60.67 | 9 | 0
2020 | TVA_Transmission_2_PJM_ROR | TVA_Transmission | PJM_ROR | Internal | Winter | B16 | 25 | 2000 | 0 | 86.69 | 89.69 | 9 | 0
2020 | TVA_Transmission_2_PJM_ROR | TVA_Transmission | PJM_ROR | Internal | Winter | B17 | 100 | 2000 | 0 | 77.12 | 78.93 | 9 | 0
2020 | TVA_Transmission_2_PJM_ROR | TVA_Transmission | PJM_ROR | Internal | Winter | B18 | 400 | 2000 | 0 | 72.57 | 70.97 | 9 | 0
2020 | TVA_Transmission_2_PJM_ROR | TVA_Transmission | PJM_ROR | Internal | Winter | B19 | 700 | 2000 | 0 | 70.83 | 68.75 | 9 | 0
2020 | TVA_Transmission_2_PJM_ROR | TVA_Transmission | PJM_ROR | Internal | Winter | B20 | 935 | 2000 | 0 | 68.95 | 62.95 | 9 | 0
2020 | TVA_Transmission_2_SOCO | TVA_Transmission | SOCO | Internal | Shoulder | B11 | 25 | 3200 | 0 | 88.77 | 96.95 | 9 | 0
2020 | TVA_Transmission_2_SOCO | TVA_Transmission | SOCO | Internal | Shoulder | B12 | 200 | 3200 | 0 | 72.67 | 69.83 | 9 | 0
2020 | TVA_Transmission_2_SOCO | TVA_Transmission | SOCO | Internal | Shoulder | B13 | 600 | 3200 | 0 | 69.6 | 68.46 | 9 | 0
2020 | TVA_Transmission_2_SOCO | TVA_Transmission | SOCO | Internal | Shoulder | B14 | 900 | 3200 | 0 | 68.45 | 68.46 | 9 | 0
2020 | TVA_Transmission_2_SOCO | TVA_Transmission | SOCO | Internal | Shoulder | B15 | 1203 | 3200 | 0 | 67.06 | 67.38 | 9 | 0
2020 | TVA_Transmission_2_SOCO | TVA_Transmission | SOCO | Internal | Summer | B1 | 10 | 3200 | 0 | 112.83 | 112.12 | 9 | 0
2020 | TVA_Transmission_2_SOCO | TVA_Transmission | SOCO | Internal | Summer | B2 | 25 | 3200 | 0 | 109.34 | 109.92 | 9 | 0
2020 | TVA_Transmission_2_SOCO | TVA_Transmission | SOCO | Internal | Summer | B3 | 75 | 3200 | 0 | 107.15 | 109.92 | 9 | 0
2020 | TVA_Transmission_2_SOCO | TVA_Transmission | SOCO | Internal | Summer | B4 | 100 | 3200 | 266.06 | 100.92 | 109.92 | 9 | 0
2020 | TVA_Transmission_2_SOCO | TVA_Transmission | SOCO | Internal | Summer | B5 | 200 | 3200 | 249.21 | 95.46 | 104.46 | 9 | 0
2020 | TVA_Transmission_2_SOCO | TVA_Transmission | SOCO | Internal | Summer | B6 | 300 | 3200 | 220.2 | 81.52 | 90.52 | 9 | 0
2020 | TVA_Transmission_2_SOCO | TVA_Transmission | SOCO | Internal | Summer | B7 | 400 | 3200 | 0 | 71.6 | 79.86 | 9 | 0
2020 | TVA_Transmission_2_SOCO | TVA_Transmission | SOCO | Internal | Summer | B8 | 500 | 3200 | 0 | 68.1 | 74.9 | 9 | 0
2020 | TVA_Transmission_2_SOCO | TVA_Transmission | SOCO | Internal | Summer | B9 | 800 | 3200 | 0 | 66.45 | 68.51 | 9 | 0
2020 | TVA_Transmission_2_SOCO | TVA_Transmission | SOCO | Internal | Summer | B10 | 1262 | 3200 | 0 | 64.25 | 66.11 | 9 | 0
2020 | TVA_Transmission_2_SOCO | TVA_Transmission | SOCO | Internal | Winter | B16 | 25 | 3200 | 1333.93 | 86.69 | 95.69 | 9 | 0
2020 | TVA_Transmission_2_SOCO | TVA_Transmission | SOCO | Internal | Winter | B17 | 100 | 3200 | 0 | 77.12 | 76.16 | 9 | 0
2020 | TVA_Transmission_2_SOCO | TVA_Transmission | SOCO | Internal | Winter | B18 | 400 | 3200 | 0 | 72.57 | 69.99 | 9 | 0
2020 | TVA_Transmission_2_SOCO | TVA_Transmission | SOCO | Internal | Winter | B19 | 700 | 3200 | 0 | 70.83 | 69.99 | 9 | 0
2020 | TVA_Transmission_2_SOCO | TVA_Transmission | SOCO | Internal | Winter | B20 | 935 | 3200 | 0 | 68.95 | 69.99 | 9 | 0
2020 | TVA_Transmission_2_TVA | TVA_Transmission | TVA | Internal | Shoulder | B11 | 25 | 99999 | 0 | 88.77 | 87.95 | 0.01 | 0
2020 | TVA_Transmission_2_TVA | TVA_Transmission | TVA | Internal | Shoulder | B12 | 200 | 99999 | 0 | 72.67 | 67.02 | 0.01 | 0
2020 | TVA_Transmission_2_TVA | TVA_Transmission | TVA | Internal | Shoulder | B13 | 600 | 99999 | 0 | 69.6 | 67.02 | 0.01 | 0
2020 | TVA_Transmission_2_TVA | TVA_Transmission | TVA | Internal | Shoulder | B14 | 900 | 99999 | 0 | 68.45 | 67.02 | 0.01 | 0
2020 | TVA_Transmission_2_TVA | TVA_Transmission | TVA | Internal | Shoulder | B15 | 1203 | 99999 | 0 | 67.06 | 67.02 | 0.01 | 0
2020 | TVA_Transmission_2_TVA | TVA_Transmission | TVA | Internal | Summer | B1 | 10 | 99999 | 3146.1 | 112.83 | 112.84 | 0.01 | 0
2020 | TVA_Transmission_2_TVA | TVA_Transmission | TVA | Internal | Summer | B2 | 25 | 99999 | 2370.07 | 109.34 | 109.35 | 0.01 | 0
2020 | TVA_Transmission_2_TVA | TVA_Transmission | TVA | Internal | Summer | B3 | 75 | 99999 | 846.3 | 107.15 | 107.16 | 0.01 | 0
2020 | TVA_Transmission_2_TVA | TVA_Transmission | TVA | Internal | Summer | B4 | 100 | 99999 | 142.32 | 100.92 | 100.93 | 0.01 | 0
2020 | TVA_Transmission_2_TVA | TVA_Transmission | TVA | Internal | Summer | B5 | 200 | 99999 | 0 | 95.46 | 86.76 | 0.01 | 0
2020 | TVA_Transmission_2_TVA | TVA_Transmission | TVA | Internal | Summer | B6 | 300 | 99999 | 0 | 81.52 | 68.54 | 0.01 | 0
2020 | TVA_Transmission_2_TVA | TVA_Transmission | TVA | Internal | Summer | B7 | 400 | 99999 | 0 | 71.6 | 65.69 | 0.01 | 0
2020 | TVA_Transmission_2_TVA | TVA_Transmission | TVA | Internal | Summer | B8 | 500 | 99999 | 0 | 68.1 | 65.69 | 0.01 | 0
2020 | TVA_Transmission_2_TVA | TVA_Transmission | TVA | Internal | Summer | B9 | 800 | 99999 | 0 | 66.45 | 65.69 | 0.01 | 0
2020 | TVA_Transmission_2_TVA | TVA_Transmission | TVA | Internal | Summer | B10 | 1262 | 99999 | 0 | 64.25 | 63.29 | 0.01 | 0
2020 | TVA_Transmission_2_TVA | TVA_Transmission | TVA | Internal | Winter | B16 | 25 | 99999 | 0.43 | 86.69 | 86.69 | 0.01 | 0
2020 | TVA_Transmission_2_TVA | TVA_Transmission | TVA | Internal | Winter | B17 | 100 | 99999 | 0 | 77.12 | 70.7 | 0.01 | 0
2020 | TVA_Transmission_2_TVA | TVA_Transmission | TVA | Internal | Winter | B18 | 400 | 99999 | 0 | 72.57 | 69.32 | 0.01 | 0
2020 | TVA_Transmission_2_TVA | TVA_Transmission | TVA | Internal | Winter | B19 | 700 | 99999 | 0 | 70.83 | 69.32 | 0.01 | 0
2020 | TVA_Transmission_2_TVA | TVA_Transmission | TVA | Internal | Winter | B20 | 935 | 99999 | 468.51 | 68.95 | 68.96 | 0.01 | 0
2020 | TVA_Transmission_2_VACAR | TVA_Transmission | VACAR | Internal | Shoulder | B11 | 25 | 900 | 0 | 88.77 | 89.95 | 9 | 0
2020 | TVA_Transmission_2_VACAR | TVA_Transmission | VACAR | Internal | Shoulder | B12 | 200 | 900 | 0 | 72.67 | 76.22 | 9 | 0
2020 | TVA_Transmission_2_VACAR | TVA_Transmission | VACAR | Internal | Shoulder | B13 | 600 | 900 | 0 | 69.6 | 70.79 | 9 | 0
2020 | TVA_Transmission_2_VACAR | TVA_Transmission | VACAR | Internal | Shoulder | B14 | 900 | 900 | 0 | 68.45 | 70.79 | 9 | 0
2020 | TVA_Transmission_2_VACAR | TVA_Transmission | VACAR | Internal | Shoulder | B15 | 1203 | 900 | 0 | 67.06 | 61.62 | 9 | 0
2020 | TVA_Transmission_2_VACAR | TVA_Transmission | VACAR | Internal | Summer | B1 | 10 | 900 | 0 | 112.83 | 112.83 | 9 | 0
2020 | TVA_Transmission_2_VACAR | TVA_Transmission | VACAR | Internal | Summer | B2 | 25 | 900 | 0 | 109.34 | 112.79 | 9 | 0
2020 | TVA_Transmission_2_VACAR | TVA_Transmission | VACAR | Internal | Summer | B3 | 75 | 900 | 0 | 107.15 | 112.79 | 9 | 0
2020 | TVA_Transmission_2_VACAR | TVA_Transmission | VACAR | Internal | Summer | B4 | 100 | 900 | 0 | 100.92 | 102.92 | 9 | 0
2020 | TVA_Transmission_2_VACAR | TVA_Transmission | VACAR | Internal | Summer | B5 | 200 | 900 | 0 | 95.46 | 97.46 | 9 | 0
2020 | TVA_Transmission_2_VACAR | TVA_Transmission | VACAR | Internal | Summer | B6 | 300 | 900 | 0 | 81.52 | 83.52 | 9 | 0
2020 | TVA_Transmission_2_VACAR | TVA_Transmission | VACAR | Internal | Summer | B7 | 400 | 900 | 0 | 71.6 | 72.86 | 9 | 0
2020 | TVA_Transmission_2_VACAR | TVA_Transmission | VACAR | Internal | Summer | B8 | 500 | 900 | 0 | 68.1 | 70.14 | 9 | 0
2020 | TVA_Transmission_2_VACAR | TVA_Transmission | VACAR | Internal | Summer | B9 | 800 | 900 | 0 | 66.45 | 67.43 | 9 | 0
2020 | TVA_Transmission_2_VACAR | TVA_Transmission | VACAR | Internal | Summer | B10 | 1262 | 900 | 0 | 64.25 | 59.98 | 9 | 0
2020 | TVA_Transmission_2_VACAR | TVA_Transmission | VACAR | Internal | Winter | B16 | 25 | 900 | 581.08 | 86.69 | 95.69 | 9 | 0
2020 | TVA_Transmission_2_VACAR | TVA_Transmission | VACAR | Internal | Winter | B17 | 100 | 900 | 0 | 77.12 | 84.93 | 9 | 0
2020 | TVA_Transmission_2_VACAR | TVA_Transmission | VACAR | Internal | Winter | B18 | 400 | 900 | 0 | 72.57 | 75.13 | 9 | 0
2020 | TVA_Transmission_2_VACAR | TVA_Transmission | VACAR | Internal | Winter | B19 | 700 | 900 | 0 | 70.83 | 74.13 | 9 | 0
2020 | TVA_Transmission_2_VACAR | TVA_Transmission | VACAR | Internal | Winter | B20 | 935 | 900 | 0 | 68.95 | 65.31 | 9 | 0
2020 | VACAR_2_PJM_ROR | VACAR | PJM_ROR | Internal | Shoulder | B11 | 25 | 2000 | 0 | 89.95 | 83.95 | 7 | 0
2020 | VACAR_2_PJM_ROR | VACAR | PJM_ROR | Internal | Shoulder | B12 | 200 | 2000 | 0 | 76.22 | 72.01 | 7 | 0
2020 | VACAR_2_PJM_ROR | VACAR | PJM_ROR | Internal | Shoulder | B13 | 600 | 2000 | 0 | 70.79 | 68.27 | 7 | 0
2020 | VACAR_2_PJM_ROR | VACAR | PJM_ROR | Internal | Shoulder | B14 | 900 | 2000 | 0 | 70.79 | 65.41 | 7 | 0
2020 | VACAR_2_PJM_ROR | VACAR | PJM_ROR | Internal | Shoulder | B15 | 1203 | 2000 | 0 | 61.62 | 61.19 | 7 | 0
2020 | VACAR_2_PJM_ROR | VACAR | PJM_ROR | Internal | Summer | B1 | 10 | 2000 | 0 | 112.83 | 106.83 | 7 | 0
2020 | VACAR_2_PJM_ROR | VACAR | PJM_ROR | Internal | Summer | B2 | 25 | 2000 | 0 | 112.79 | 103.34 | 7 | 0
2020 | VACAR_2_PJM_ROR | VACAR | PJM_ROR | Internal | Summer | B3 | 75 | 2000 | 0 | 112.79 | 101.15 | 7 | 0
2020 | VACAR_2_PJM_ROR | VACAR | PJM_ROR | Internal | Summer | B4 | 100 | 2000 | 0 | 102.92 | 95.28 | 7 | 0
2020 | VACAR_2_PJM_ROR | VACAR | PJM_ROR | Internal | Summer | B5 | 200 | 2000 | 0 | 97.46 | 90.37 | 7 | 0
2020 | VACAR_2_PJM_ROR | VACAR | PJM_ROR | Internal | Summer | B6 | 300 | 2000 | 0 | 83.52 | 77.52 | 7 | 0
2020 | VACAR_2_PJM_ROR | VACAR | PJM_ROR | Internal | Summer | B7 | 400 | 2000 | 0 | 72.86 | 66.86 | 7 | 0
2020 | VACAR_2_PJM_ROR | VACAR | PJM_ROR | Internal | Summer | B8 | 500 | 2000 | 0 | 70.14 | 64.14 | 7 | 0
2020 | VACAR_2_PJM_ROR | VACAR | PJM_ROR | Internal | Summer | B9 | 800 | 2000 | 0 | 67.43 | 61.43 | 7 | 0
2020 | VACAR_2_PJM_ROR | VACAR | PJM_ROR | Internal | Summer | B10 | 1262 | 2000 | 0 | 59.98 | 60.67 | 7 | 0
2020 | VACAR_2_PJM_ROR | VACAR | PJM_ROR | Internal | Winter | B16 | 25 | 2000 | 0 | 95.69 | 89.69 | 7 | 0
2020 | VACAR_2_PJM_ROR | VACAR | PJM_ROR | Internal | Winter | B17 | 100 | 2000 | 0 | 84.93 | 78.93 | 7 | 0
2020 | VACAR_2_PJM_ROR | VACAR | PJM_ROR | Internal | Winter | B18 | 400 | 2000 | 0 | 75.13 | 70.97 | 7 | 0
2020 | VACAR_2_PJM_ROR | VACAR | PJM_ROR | Internal | Winter | B19 | 700 | 2000 | 0 | 74.13 | 68.75 | 7 | 0
2020 | VACAR_2_PJM_ROR | VACAR | PJM_ROR | Internal | Winter | B20 | 935 | 2000 | 0 | 65.31 | 62.95 | 7 | 0
2020 | VACAR_2_SOCO | VACAR | SOCO | Internal | Shoulder | B11 | 25 | 3000 | 2474.02 | 89.95 | 96.95 | 7 | 0
2020 | VACAR_2_SOCO | VACAR | SOCO | Internal | Shoulder | B12 | 200 | 3000 | 0 | 76.22 | 69.83 | 7 | 0
2020 | VACAR_2_SOCO | VACAR | SOCO | Internal | Shoulder | B13 | 600 | 3000 | 0 | 70.79 | 68.46 | 7 | 0
2020 | VACAR_2_SOCO | VACAR | SOCO | Internal | Shoulder | B14 | 900 | 3000 | 0 | 70.79 | 68.46 | 7 | 0
2020 | VACAR_2_SOCO | VACAR | SOCO | Internal | Shoulder | B15 | 1203 | 3000 | 0 | 61.62 | 67.38 | 7 | 0
2020 | VACAR_2_SOCO | VACAR | SOCO | Internal | Summer | B1 | 10 | 3000 | 0 | 112.83 | 112.12 | 7 | 0
2020 | VACAR_2_SOCO | VACAR | SOCO | Internal | Summer | B2 | 25 | 3000 | 0 | 112.79 | 109.92 | 7 | 0
2020 | VACAR_2_SOCO | VACAR | SOCO | Internal | Summer | B3 | 75 | 3000 | 0 | 112.79 | 109.92 | 7 | 0
2020 | VACAR_2_SOCO | VACAR | SOCO | Internal | Summer | B4 | 100 | 3000 | 473.54 | 102.92 | 109.92 | 7 | 0
2020 | VACAR_2_SOCO | VACAR | SOCO | Internal | Summer | B5 | 200 | 3000 | 2218.98 | 97.46 | 104.46 | 7 | 0
2020 | VACAR_2_SOCO | VACAR | SOCO | Internal | Summer | B6 | 300 | 3000 | 1565.54 | 83.52 | 90.52 | 7 | 0
2020 | VACAR_2_SOCO | VACAR | SOCO | Internal | Summer | B7 | 400 | 3000 | 607.34 | 72.86 | 79.86 | 7 | 0
2020 | VACAR_2_SOCO | VACAR | SOCO | Internal | Summer | B8 | 500 | 3000 | 0 | 70.14 | 74.9 | 7 | 0
2020 | VACAR_2_SOCO | VACAR | SOCO | Internal | Summer | B9 | 800 | 3000 | 0 | 67.43 | 68.51 | 7 | 0
2020 | VACAR_2_SOCO | VACAR | SOCO | Internal | Summer | B10 | 1262 | 3000 | 0 | 59.98 | 66.11 | 7 | 0
2020 | VACAR_2_SOCO | VACAR | SOCO | Internal | Winter | B16 | 25 | 3000 | 0 | 95.69 | 95.69 | 7 | 0
2020 | VACAR_2_SOCO | VACAR | SOCO | Internal | Winter | B17 | 100 | 3000 | 0 | 84.93 | 76.16 | 7 | 0
2020 | VACAR_2_SOCO | VACAR | SOCO | Internal | Winter | B18 | 400 | 3000 | 0 | 75.13 | 69.99 | 7 | 0
2020 | VACAR_2_SOCO | VACAR | SOCO | Internal | Winter | B19 | 700 | 3000 | 0 | 74.13 | 69.99 | 7 | 0
2020 | VACAR_2_SOCO | VACAR | SOCO | Internal | Winter | B20 | 935 | 3000 | 0 | 65.31 | 69.99 | 7 | 0
2020 | VACAR_2_TVA_Transmission | VACAR | TVA_Transmission | Internal | Shoulder | B11 | 25 | 900 | 0 | 89.95 | 88.77 | 7 | 0
2020 | VACAR_2_TVA_Transmission | VACAR | TVA_Transmission | Internal | Shoulder | B12 | 200 | 900 | 0 | 76.22 | 72.67 | 7 | 0
2020 | VACAR_2_TVA_Transmission | VACAR | TVA_Transmission | Internal | Shoulder | B13 | 600 | 900 | 0 | 70.79 | 69.6 | 7 | 0
2020 | VACAR_2_TVA_Transmission | VACAR | TVA_Transmission | Internal | Shoulder | B14 | 900 | 900 | 0 | 70.79 | 68.45 | 7 | 0
2020 | VACAR_2_TVA_Transmission | VACAR | TVA_Transmission | Internal | Shoulder | B15 | 1203 | 900 | 0 | 61.62 | 67.06 | 7 | 0
2020 | VACAR_2_TVA_Transmission | VACAR | TVA_Transmission | Internal | Summer | B1 | 10 | 900 | 0 | 112.83 | 112.83 | 7 | 0
2020 | VACAR_2_TVA_Transmission | VACAR | TVA_Transmission | Internal | Summer | B2 | 25 | 900 | 0 | 112.79 | 109.34 | 7 | 0
2020 | VACAR_2_TVA_Transmission | VACAR | TVA_Transmission | Internal | Summer | B3 | 75 | 900 | 0 | 112.79 | 107.15 | 7 | 0
2020 | VACAR_2_TVA_Transmission | VACAR | TVA_Transmission | Internal | Summer | B4 | 100 | 900 | 0 | 102.92 | 100.92 | 7 | 0
2020 | VACAR_2_TVA_Transmission | VACAR | TVA_Transmission | Internal | Summer | B5 | 200 | 900 | 0 | 97.46 | 95.46 | 7 | 0
2020 | VACAR_2_TVA_Transmission | VACAR | TVA_Transmission | Internal | Summer | B6 | 300 | 900 | 0 | 83.52 | 81.52 | 7 | 0
2020 | VACAR_2_TVA_Transmission | VACAR | TVA_Transmission | Internal | Summer | B7 | 400 | 900 | 0 | 72.86 | 71.6 | 7 | 0
2020 | VACAR_2_TVA_Transmission | VACAR | TVA_Transmission | Internal | Summer | B8 | 500 | 900 | 0 | 70.14 | 68.1 | 7 | 0
2020 | VACAR_2_TVA_Transmission | VACAR | TVA_Transmission | Internal | Summer | B9 | 800 | 900 | 0 | 67.43 | 66.45 | 7 | 0
2020 | VACAR_2_TVA_Transmission | VACAR | TVA_Transmission | Internal | Summer | B10 | 1262 | 900 | 0 | 59.98 | 64.25 | 7 | 0
2020 | VACAR_2_TVA_Transmission | VACAR | TVA_Transmission | Internal | Winter | B16 | 25 | 900 | 0 | 95.69 | 86.69 | 7 | 0
2020 | VACAR_2_TVA_Transmission | VACAR | TVA_Transmission | Internal | Winter | B17 | 100 | 900 | 0 | 84.93 | 77.12 | 7 | 0
2020 | VACAR_2_TVA_Transmission | VACAR | TVA_Transmission | Internal | Winter | B18 | 400 | 900 | 0 | 75.13 | 72.57 | 7 | 0
2020 | VACAR_2_TVA_Transmission | VACAR | TVA_Transmission | Internal | Winter | B19 | 700 | 900 | 0 | 74.13 | 70.83 | 7 | 0
2020 | VACAR_2_TVA_Transmission | VACAR | TVA_Transmission | Internal | Winter | B20 | 935 | 900 | 0 | 65.31 | 68.95 | 7 | 0
2025 | ENT_2_MISO_MO-IL | ENT | MISO_MO-IL | Internal | Shoulder | B11 | 25 | 2260 | 0 | 82.82 | 82.82 | 8 | 0
2025 | ENT_2_MISO_MO-IL | ENT | MISO_MO-IL | Internal | Shoulder | B12 | 200 | 2260 | 0 | 73.68 | 75.86 | 8 | 0
2025 | ENT_2_MISO_MO-IL | ENT | MISO_MO-IL | Internal | Shoulder | B13 | 600 | 2260 | 0 | 73.14 | 74.42 | 8 | 0
2025 | ENT_2_MISO_MO-IL | ENT | MISO_MO-IL | Internal | Shoulder | B14 | 900 | 2260 | 0 | 70.69 | 71.15 | 8 | 0
2025 | ENT_2_MISO_MO-IL | ENT | MISO_MO-IL | Internal | Shoulder | B15 | 1203 | 2260 | 0 | 70.69 | 64.22 | 8 | 0
2025 | ENT_2_MISO_MO-IL | ENT | MISO_MO-IL | Internal | Summer | B1 | 10 | 2260 | 0 | 117.69 | 113.34 | 8 | 0
2025 | ENT_2_MISO_MO-IL | ENT | MISO_MO-IL | Internal | Summer | B2 | 25 | 2260 | 0 | 113.83 | 109.53 | 8 | 0
2025 | ENT_2_MISO_MO-IL | ENT | MISO_MO-IL | Internal | Summer | B3 | 75 | 2260 | 0 | 112.44 | 109.53 | 8 | 0
2025 | ENT_2_MISO_MO-IL | ENT | MISO_MO-IL | Internal | Summer | B4 | 100 | 2260 | 0 | 112.27 | 107.27 | 8 | 0
2025 | ENT_2_MISO_MO-IL | ENT | MISO_MO-IL | Internal | Summer | B5 | 200 | 2260 | 0 | 106.06 | 101.06 | 8 | 0
2025 | ENT_2_MISO_MO-IL | ENT | MISO_MO-IL | Internal | Summer | B6 | 300 | 2260 | 0 | 89.69 | 83.73 | 8 | 0
2025 | ENT_2_MISO_MO-IL | ENT | MISO_MO-IL | Internal | Summer | B7 | 400 | 2260 | 0 | 80.34 | 78.15 | 8 | 0
2025 | ENT_2_MISO_MO-IL | ENT | MISO_MO-IL | Internal | Summer | B8 | 500 | 2260 | 0 | 72.16 | 70.92 | 8 | 0
2025 | ENT_2_MISO_MO-IL | ENT | MISO_MO-IL | Internal | Summer | B9 | 800 | 2260 | 0 | 71.63 | 66.4 | 8 | 0
2025 | ENT_2_MISO_MO-IL | ENT | MISO_MO-IL | Internal | Summer | B10 | 1262 | 2260 | 0 | 69.16 | 60.99 | 8 | 0
2025 | ENT_2_MISO_MO-IL | ENT | MISO_MO-IL | Internal | Winter | B16 | 25 | 2260 | 0 | 80.34 | 86.74 | 8 | 0
2025 | ENT_2_MISO_MO-IL | ENT | MISO_MO-IL | Internal | Winter | B17 | 100 | 2260 | 0 | 76.11 | 79.06 | 8 | 0
2025 | ENT_2_MISO_MO-IL | ENT | MISO_MO-IL | Internal | Winter | B18 | 400 | 2260 | 0 | 76.11 | 76.29 | 8 | 0
2025 | ENT_2_MISO_MO-IL | ENT | MISO_MO-IL | Internal | Winter | B19 | 700 | 2260 | 0 | 73.56 | 73.81 | 8 | 0
2025 | ENT_2_MISO_MO-IL | ENT | MISO_MO-IL | Internal | Winter | B20 | 935 | 2260 | 0 | 73.56 | 67.12 | 8 | 0
2025 | ENT_2_SOCO | ENT | SOCO | Internal | Shoulder | B11 | 25 | 2000 | 2000 | 82.82 | 99.82 | 8 | 9
2025 | ENT_2_SOCO | ENT | SOCO | Internal | Shoulder | B12 | 200 | 2000 | 0 | 73.68 | 77.62 | 8 | 0
2025 | ENT_2_SOCO | ENT | SOCO | Internal | Shoulder | B13 | 600 | 2000 | 0 | 73.14 | 75.26 | 8 | 0
2025 | ENT_2_SOCO | ENT | SOCO | Internal | Shoulder | B14 | 900 | 2000 | 0 | 70.69 | 75.26 | 8 | 0
2025 | ENT_2_SOCO | ENT | SOCO | Internal | Shoulder | B15 | 1203 | 2000 | 0 | 70.69 | 72.62 | 8 | 0
2025 | ENT_2_SOCO | ENT | SOCO | Internal | Summer | B1 | 10 | 2000 | 1401.75 | 117.69 | 125.69 | 8 | 0
2025 | ENT_2_SOCO | ENT | SOCO | Internal | Summer | B2 | 25 | 2000 | 64.07 | 113.83 | 121.83 | 8 | 0
2025 | ENT_2_SOCO | ENT | SOCO | Internal | Summer | B3 | 75 | 2000 | 258.95 | 112.44 | 120.44 | 8 | 0
2025 | ENT_2_SOCO | ENT | SOCO | Internal | Summer | B4 | 100 | 2000 | 564.47 | 112.27 | 120.27 | 8 | 0
2025 | ENT_2_SOCO | ENT | SOCO | Internal | Summer | B5 | 200 | 2000 | 2000 | 106.06 | 118.06 | 8 | 4
2025 | ENT_2_SOCO | ENT | SOCO | Internal | Summer | B6 | 300 | 2000 | 2000 | 89.69 | 100.68 | 8 | 2.99
2025 | ENT_2_SOCO | ENT | SOCO | Internal | Summer | B7 | 400 | 2000 | 2000 | 80.34 | 95.15 | 8 | 6.81
2025 | ENT_2_SOCO | ENT | SOCO | Internal | Summer | B8 | 500 | 2000 | 2000 | 72.16 | 85.91 | 8 | 5.75
2025 | ENT_2_SOCO | ENT | SOCO | Internal | Summer | B9 | 800 | 2000 | 0 | 71.63 | 74.26 | 8 | 0
2025 | ENT_2_SOCO | ENT | SOCO | Internal | Summer | B10 | 1262 | 2000 | 0 | 69.16 | 71.22 | 8 | 0
2025 | ENT_2_SOCO | ENT | SOCO | Internal | Winter | B16 | 25 | 2000 | 2000 | 80.34 | 103.74 | 8 | 15.4
2025 | ENT_2_SOCO | ENT | SOCO | Internal | Winter | B17 | 100 | 2000 | 1146.48 | 76.11 | 84.11 | 8 | 0
2025 | ENT_2_SOCO | ENT | SOCO | Internal | Winter | B18 | 400 | 2000 | 0 | 76.11 | 77.02 | 8 | 0
2025 | ENT_2_SOCO | ENT | SOCO | Internal | Winter | B19 | 700 | 2000 | 0 | 73.56 | 77.02 | 8 | 0
2025 | ENT_2_SOCO | ENT | SOCO | Internal | Winter | B20 | 935 | 2000 | 0 | 73.56 | 75.5 | 8 | 0
2025 | ENT_2_SPP_N | ENT | SPP_N | Internal | Shoulder | B11 | 25 | 1300 | 0 | 82.82 | 77.82 | 8 | 0
2025 | ENT_2_SPP_N | ENT | SPP_N | Internal | Shoulder | B12 | 200 | 1300 | 0 | 73.68 | 70.86 | 8 | 0
2025 | ENT_2_SPP_N | ENT | SPP_N | Internal | Shoulder | B13 | 600 | 1300 | 0 | 73.14 | 70.49 | 8 | 0
2025 | ENT_2_SPP_N | ENT | SPP_N | Internal | Shoulder | B14 | 900 | 1300 | 0 | 70.69 | 61.7 | 8 | 0
2025 | ENT_2_SPP_N | ENT | SPP_N | Internal | Shoulder | B15 | 1203 | 1300 | 0 | 70.69 | 61.36 | 8 | 0
2025 | ENT_2_SPP_N | ENT | SPP_N | Internal | Summer | B1 | 10 | 1300 | 0 | 117.69 | 108.34 | 8 | 0
2025 | ENT_2_SPP_N | ENT | SPP_N | Internal | Summer | B2 | 25 | 1300 | 0 | 113.83 | 108.83 | 8 | 0
2025 | ENT_2_SPP_N | ENT | SPP_N | Internal | Summer | B3 | 75 | 1300 | 0 | 112.44 | 109.53 | 8 | 0
2025 | ENT_2_SPP_N | ENT | SPP_N | Internal | Summer | B4 | 100 | 1300 | 0 | 112.27 | 107.27 | 8 | 0
2025 | ENT_2_SPP_N | ENT | SPP_N | Internal | Summer | B5 | 200 | 1300 | 0 | 106.06 | 101.06 | 8 | 0
2025 | ENT_2_SPP_N | ENT | SPP_N | Internal | Summer | B6 | 300 | 1300 | 0 | 89.69 | 84.69 | 8 | 0
2025 | ENT_2_SPP_N | ENT | SPP_N | Internal | Summer | B7 | 400 | 1300 | 0 | 80.34 | 76.22 | 8 | 0
2025 | ENT_2_SPP_N | ENT | SPP_N | Internal | Summer | B8 | 500 | 1300 | 0 | 72.16 | 70.27 | 8 | 0
2025 | ENT_2_SPP_N | ENT | SPP_N | Internal | Summer | B9 | 800 | 1300 | 0 | 71.63 | 69.09 | 8 | 0
2025 | ENT_2_SPP_N | ENT | SPP_N | Internal | Summer | B10 | 1262 | 1300 | 0 | 69.16 | 64.15 | 8 | 0
2025 | ENT_2_SPP_N | ENT | SPP_N | Internal | Winter | B16 | 25 | 1300 | 0 | 80.34 | 73.53 | 8 | 0
2025 | ENT_2_SPP_N | ENT | SPP_N | Internal | Winter | B17 | 100 | 1300 | 0 | 76.11 | 71.1 | 8 | 0
2025 | ENT_2_SPP_N | ENT | SPP_N | Internal | Winter | B18 | 400 | 1300 | 0 | 76.11 | 71.29 | 8 | 0
2025 | ENT_2_SPP_N | ENT | SPP_N | Internal | Winter | B19 | 700 | 1300 | 0 | 73.56 | 68.56 | 8 | 0
2025 | ENT_2_SPP_N | ENT | SPP_N | Internal | Winter | B20 | 935 | 1300 | 0 | 73.56 | 63.95 | 8 | 0
2025 | ENT_2_SPP_S | ENT | SPP_S | Internal | Shoulder | B11 | 25 | 1300 | 0 | 82.82 | 77.81 | 8 | 0
2025 | ENT_2_SPP_S | ENT | SPP_S | Internal | Shoulder | B12 | 200 | 1300 | 0 | 73.68 | 70.66 | 8 | 0
2025 | ENT_2_SPP_S | ENT | SPP_S | Internal | Shoulder | B13 | 600 | 1300 | 0 | 73.14 | 70.5 | 8 | 0
2025 | ENT_2_SPP_S | ENT | SPP_S | Internal | Shoulder | B14 | 900 | 1300 | 0 | 70.69 | 61.71 | 8 | 0
2025 | ENT_2_SPP_S | ENT | SPP_S | Internal | Shoulder | B15 | 1203 | 1300 | 0 | 70.69 | 61.37 | 8 | 0
2025 | ENT_2_SPP_S | ENT | SPP_S | Internal | Summer | B1 | 10 | 1300 | 0 | 117.69 | 72.32 | 8 | 0
2025 | ENT_2_SPP_S | ENT | SPP_S | Internal | Summer | B2 | 25 | 1300 | 0 | 113.83 | 100.23 | 8 | 0
2025 | ENT_2_SPP_S | ENT | SPP_S | Internal | Summer | B3 | 75 | 1300 | 0 | 112.44 | 107.44 | 8 | 0
2025 | ENT_2_SPP_S | ENT | SPP_S | Internal | Summer | B4 | 100 | 1300 | 0 | 112.27 | 100.23 | 8 | 0
2025 | ENT_2_SPP_S | ENT | SPP_S | Internal | Summer | B5 | 200 | 1300 | 0 | 106.06 | 100.23 | 8 | 0
2025 | ENT_2_SPP_S | ENT | SPP_S | Internal | Summer | B6 | 300 | 1300 | 0 | 89.69 | 84.7 | 8 | 0
2025 | ENT_2_SPP_S | ENT | SPP_S | Internal | Summer | B7 | 400 | 1300 | 0 | 80.34 | 76.24 | 8 | 0
2025 | ENT_2_SPP_S | ENT | SPP_S | Internal | Summer | B8 | 500 | 1300 | 0 | 72.16 | 70.28 | 8 | 0
2025 | ENT_2_SPP_S | ENT | SPP_S | Internal | Summer | B9 | 800 | 1300 | 0 | 71.63 | 69.11 | 8 | 0
2025 | ENT_2_SPP_S | ENT | SPP_S | Internal | Summer | B10 | 1262 | 1300 | 0 | 69.16 | 64.16 | 8 | 0
2025 | ENT_2_SPP_S | ENT | SPP_S | Internal | Winter | B16 | 25 | 1300 | 0 | 80.34 | 73.55 | 8 | 0
2025 | ENT_2_SPP_S | ENT | SPP_S | Internal | Winter | B17 | 100 | 1300 | 0 | 76.11 | 71.11 | 8 | 0
2025 | ENT_2_SPP_S | ENT | SPP_S | Internal | Winter | B18 | 400 | 1300 | 0 | 76.11 | 71.3 | 8 | 0
2025 | ENT_2_SPP_S | ENT | SPP_S | Internal | Winter | B19 | 700 | 1300 | 0 | 73.56 | 68.57 | 8 | 0
2025 | ENT_2_SPP_S | ENT | SPP_S | Internal | Winter | B20 | 935 | 1300 | 0 | 73.56 | 63.96 | 8 | 0
2025 | ENT_2_TVA_Transmission | ENT | TVA_Transmission | Internal | Shoulder | B11 | 25 | 2100 | 316.7 | 82.82 | 90.82 | 8 | 0
2025 | ENT_2_TVA_Transmission | ENT | TVA_Transmission | Internal | Shoulder | B12 | 200 | 2100 | 0 | 73.68 | 79.2 | 8 | 0
2025 | ENT_2_TVA_Transmission | ENT | TVA_Transmission | Internal | Shoulder | B13 | 600 | 2100 | 0 | 73.14 | 77.43 | 8 | 0
2025 | ENT_2_TVA_Transmission | ENT | TVA_Transmission | Internal | Shoulder | B14 | 900 | 2100 | 0 | 70.69 | 75.29 | 8 | 0
2025 | ENT_2_TVA_Transmission | ENT | TVA_Transmission | Internal | Shoulder | B15 | 1203 | 2100 | 0 | 70.69 | 72.22 | 8 | 0
2025 | ENT_2_TVA_Transmission | ENT | TVA_Transmission | Internal | Summer | B1 | 10 | 2100 | 0 | 117.69 | 121.34 | 8 | 0
2025 | ENT_2_TVA_Transmission | ENT | TVA_Transmission | Internal | Summer | B2 | 25 | 2100 | 0 | 113.83 | 117.53 | 8 | 0
2025 | ENT_2_TVA_Transmission | ENT | TVA_Transmission | Internal | Summer | B3 | 75 | 2100 | 0 | 112.44 | 115.27 | 8 | 0
2025 | ENT_2_TVA_Transmission | ENT | TVA_Transmission | Internal | Summer | B4 | 100 | 2100 | 0 | 112.27 | 115.27 | 8 | 0
2025 | ENT_2_TVA_Transmission | ENT | TVA_Transmission | Internal | Summer | B5 | 200 | 2100 | 0 | 106.06 | 109.06 | 8 | 0
2025 | ENT_2_TVA_Transmission | ENT | TVA_Transmission | Internal | Summer | B6 | 300 | 2100 | 0 | 89.69 | 91.7 | 8 | 0
2025 | ENT_2_TVA_Transmission | ENT | TVA_Transmission | Internal | Summer | B7 | 400 | 2100 | 0 | 80.34 | 86.15 | 8 | 0
2025 | ENT_2_TVA_Transmission | ENT | TVA_Transmission | Internal | Summer | B8 | 500 | 2100 | 0 | 72.16 | 77.6 | 8 | 0
2025 | ENT_2_TVA_Transmission | ENT | TVA_Transmission | Internal | Summer | B9 | 800 | 2100 | 0 | 71.63 | 71.9 | 8 | 0
2025 | ENT_2_TVA_Transmission | ENT | TVA_Transmission | Internal | Summer | B10 | 1262 | 2100 | 0 | 69.16 | 65.95 | 8 | 0
2025 | ENT_2_TVA_Transmission | ENT | TVA_Transmission | Internal | Winter | B16 | 25 | 2100 | 2100 | 80.34 | 94.74 | 8 | 6.4
2025 | ENT_2_TVA_Transmission | ENT | TVA_Transmission | Internal | Winter | B17 | 100 | 2100 | 0 | 76.11 | 82.7 | 8 | 0
2025 | ENT_2_TVA_Transmission | ENT | TVA_Transmission | Internal | Winter | B18 | 400 | 2100 | 0 | 76.11 | 79.98 | 8 | 0
2025 | ENT_2_TVA_Transmission | ENT | TVA_Transmission | Internal | Winter | B19 | 700 | 2100 | 0 | 73.56 | 77.86 | 8 | 0
2025 | ENT_2_TVA_Transmission | ENT | TVA_Transmission | Internal | Winter | B20 | 935 | 2100 | 0 | 73.56 | 75.12 | 8 | 0
2025 | FRCC_2_SOCO | FRCC | SOCO | Internal | Shoulder | B11 | 25 | 900 | 0 | 109.82 | 99.82 | 8 | 0
2025 | FRCC_2_SOCO | FRCC | SOCO | Internal | Shoulder | B12 | 200 | 900 | 0 | 81.24 | 77.62 | 8 | 0
2025 | FRCC_2_SOCO | FRCC | SOCO | Internal | Shoulder | B13 | 600 | 900 | 0 | 81.2 | 75.26 | 8 | 0
2025 | FRCC_2_SOCO | FRCC | SOCO | Internal | Shoulder | B14 | 900 | 900 | 0 | 77.85 | 75.26 | 8 | 0
2025 | FRCC_2_SOCO | FRCC | SOCO | Internal | Shoulder | B15 | 1203 | 900 | 0 | 77.85 | 72.62 | 8 | 0
2025 | FRCC_2_SOCO | FRCC | SOCO | Internal | Summer | B1 | 10 | 900 | 0 | 135.69 | 125.69 | 8 | 0
2025 | FRCC_2_SOCO | FRCC | SOCO | Internal | Summer | B2 | 25 | 900 | 0 | 125.11 | 121.83 | 8 | 0
2025 | FRCC_2_SOCO | FRCC | SOCO | Internal | Summer | B3 | 75 | 900 | 0 | 125.11 | 120.44 | 8 | 0
2025 | FRCC_2_SOCO | FRCC | SOCO | Internal | Summer | B4 | 100 | 900 | 0 | 125.11 | 120.27 | 8 | 0
2025 | FRCC_2_SOCO | FRCC | SOCO | Internal | Summer | B5 | 200 | 900 | 0 | 125.11 | 118.06 | 8 | 0
2025 | FRCC_2_SOCO | FRCC | SOCO | Internal | Summer | B6 | 300 | 900 | 0 | 110.68 | 100.68 | 8 | 0
2025 | FRCC_2_SOCO | FRCC | SOCO | Internal | Summer | B7 | 400 | 900 | 0 | 91.75 | 95.15 | 8 | 0
2025 | FRCC_2_SOCO | FRCC | SOCO | Internal | Summer | B8 | 500 | 900 | 0 | 80.4 | 85.91 | 8 | 0
2025 | FRCC_2_SOCO | FRCC | SOCO | Internal | Summer | B9 | 800 | 900 | 0 | 77.04 | 74.26 | 8 | 0
2025 | FRCC_2_SOCO | FRCC | SOCO | Internal | Summer | B10 | 1262 | 900 | 0 | 77.04 | 71.22 | 8 | 0
2025 | FRCC_2_SOCO | FRCC | SOCO | Internal | Winter | B16 | 25 | 900 | 0 | 107.03 | 103.74 | 8 | 0
2025 | FRCC_2_SOCO | FRCC | SOCO | Internal | Winter | B17 | 100 | 900 | 0 | 83.81 | 84.11 | 8 | 0
2025 | FRCC_2_SOCO | FRCC | SOCO | Internal | Winter | B18 | 400 | 900 | 0 | 82.21 | 77.02 | 8 | 0
2025 | FRCC_2_SOCO | FRCC | SOCO | Internal | Winter | B19 | 700 | 900 | 0 | 80.3 | 77.02 | 8 | 0
2025 | FRCC_2_SOCO | FRCC | SOCO | Internal | Winter | B20 | 935 | 900 | 0 | 80.3 | 75.5 | 8 | 0
2025 | HQ_NEISO_2_NEISO | HQ_NEISO | NEISO | Internal | Shoulder | B11 | 25 | 99999 | 2920 | 65.75 | 65.77 | 0.01 | 0
2025 | HQ_NEISO_2_NEISO | HQ_NEISO | NEISO | Internal | Shoulder | B12 | 200 | 99999 | 2920 | 65.75 | 65.77 | 0.01 | 0
2025 | HQ_NEISO_2_NEISO | HQ_NEISO | NEISO | Internal | Shoulder | B13 | 600 | 99999 | 2920 | 65.42 | 65.43 | 0.01 | 0
2025 | HQ_NEISO_2_NEISO | HQ_NEISO | NEISO | Internal | Shoulder | B14 | 900 | 99999 | 2920 | 63.85 | 63.86 | 0.01 | 0
2025 | HQ_NEISO_2_NEISO | HQ_NEISO | NEISO | Internal | Shoulder | B15 | 1203 | 99999 | 1143.24 | 63.85 | 63.86 | 0.01 | 0
2025 | HQ_NEISO_2_NEISO | HQ_NEISO | NEISO | Internal | Summer | B1 | 10 | 99999 | 2920.1 | 314.01 | 314.02 | 0.01 | 0
2025 | HQ_NEISO_2_NEISO | HQ_NEISO | NEISO | Internal | Summer | B2 | 25 | 99999 | 2920.1 | 101.06 | 101.07 | 0.01 | 0
2025 | HQ_NEISO_2_NEISO | HQ_NEISO | NEISO | Internal | Summer | B3 | 75 | 99999 | 2920 | 85.82 | 85.84 | 0.01 | 0
2025 | HQ_NEISO_2_NEISO | HQ_NEISO | NEISO | Internal | Summer | B4 | 100 | 99999 | 2920 | 74.07 | 74.08 | 0.01 | 0
2025 | HQ_NEISO_2_NEISO | HQ_NEISO | NEISO | Internal | Summer | B5 | 200 | 99999 | 2920 | 62.58 | 62.6 | 0.01 | 0
2025 | HQ_NEISO_2_NEISO | HQ_NEISO | NEISO | Internal | Summer | B6 | 300 | 99999 | 2920 | 62.58 | 62.6 | 0.01 | 0
2025 | HQ_NEISO_2_NEISO | HQ_NEISO | NEISO | Internal | Summer | B7 | 400 | 99999 | 2920 | 62.58 | 62.6 | 0.01 | 0
2025 | HQ_NEISO_2_NEISO | HQ_NEISO | NEISO | Internal | Summer | B8 | 500 | 99999 | 2920 | 62.58 | 62.6 | 0.01 | 0
2025 | HQ_NEISO_2_NEISO | HQ_NEISO | NEISO | Internal | Summer | B9 | 800 | 99999 | 2920 | 62.58 | 62.6 | 0.01 | 0
2025 | HQ_NEISO_2_NEISO | HQ_NEISO | NEISO | Internal | Summer | B10 | 1262 | 99999 | 795.94 | 62.58 | 62.6 | 0.01 | 0
2025 | HQ_NEISO_2_NEISO | HQ_NEISO | NEISO | Internal | Winter | B16 | 25 | 99999 | 2920 | 75.55 | 75.56 | 0.01 | 0
2025 | HQ_NEISO_2_NEISO | HQ_NEISO | NEISO | Internal | Winter | B17 | 100 | 99999 | 2920 | 74.28 | 74.29 | 0.01 | 0
2025 | HQ_NEISO_2_NEISO | HQ_NEISO | NEISO | Internal | Winter | B18 | 400 | 99999 | 2920 | 73.08 | 73.09 | 0.01 | 0
2025 | HQ_NEISO_2_NEISO | HQ_NEISO | NEISO | Internal | Winter | B19 | 700 | 99999 | 2920 | 73.08 | 73.09 | 0.01 | 0
2025 | HQ_NEISO_2_NEISO | HQ_NEISO | NEISO | Internal | Winter | B20 | 935 | 99999 | 1233.58 | 73.08 | 73.09 | 0.01 | 0
2025 | HQ_NY_2_NYISO_A-F | HQ_NY | NYISO_A-F | Internal | Shoulder | B11 | 25 | 99999 | 1000 | 68.73 | 68.74 | 0.01 | 0
2025 | HQ_NY_2_NYISO_A-F | HQ_NY | NYISO_A-F | Internal | Shoulder | B12 | 200 | 99999 | 1000 | 68.75 | 68.77 | 0.01 | 0
2025 | HQ_NY_2_NYISO_A-F | HQ_NY | NYISO_A-F | Internal | Shoulder | B13 | 600 | 99999 | 1000 | 68.42 | 68.43 | 0.01 | 0
2025 | HQ_NY_2_NYISO_A-F | HQ_NY | NYISO_A-F | Internal | Shoulder | B14 | 900 | 99999 | 1000 | 66.16 | 66.17 | 0.01 | 0
2025 | HQ_NY_2_NYISO_A-F | HQ_NY | NYISO_A-F | Internal | Shoulder | B15 | 1203 | 99999 | 188.69 | 66.16 | 66.17 | 0.01 | 0
2025 | HQ_NY_2_NYISO_A-F | HQ_NY | NYISO_A-F | Internal | Summer | B1 | 10 | 99999 | 1000.03 | 88.91 | 88.92 | 0.01 | 0
2025 | HQ_NY_2_NYISO_A-F | HQ_NY | NYISO_A-F | Internal | Summer | B2 | 25 | 99999 | 1000.01 | 88.91 | 88.92 | 0.01 | 0
2025 | HQ_NY_2_NYISO_A-F | HQ_NY | NYISO_A-F | Internal | Summer | B3 | 75 | 99999 | 1000 | 82.82 | 82.84 | 0.01 | 0
2025 | HQ_NY_2_NYISO_A-F | HQ_NY | NYISO_A-F | Internal | Summer | B4 | 100 | 99999 | 1000 | 74.09 | 74.1 | 0.01 | 0
2025 | HQ_NY_2_NYISO_A-F | HQ_NY | NYISO_A-F | Internal | Summer | B5 | 200 | 99999 | 1000 | 74.09 | 74.1 | 0.01 | 0
2025 | HQ_NY_2_NYISO_A-F | HQ_NY | NYISO_A-F | Internal | Summer | B6 | 300 | 99999 | 1000 | 67.43 | 67.45 | 0.01 | 0
2025 | HQ_NY_2_NYISO_A-F | HQ_NY | NYISO_A-F | Internal | Summer | B7 | 400 | 99999 | 1000 | 67.43 | 67.45 | 0.01 | 0
2025 | HQ_NY_2_NYISO_A-F | HQ_NY | NYISO_A-F | Internal | Summer | B8 | 500 | 99999 | 1000 | 65.58 | 65.6 | 0.01 | 0
2025 | HQ_NY_2_NYISO_A-F | HQ_NY | NYISO_A-F | Internal | Summer | B9 | 800 | 99999 | 1000 | 64.9 | 64.91 | 0.01 | 0
2025 | HQ_NY_2_NYISO_A-F | HQ_NY | NYISO_A-F | Internal | Summer | B10 | 1262 | 99999 | 30.11 | 64.9 | 64.91 | 0.01 | 0
2025 | HQ_NY_2_NYISO_A-F | HQ_NY | NYISO_A-F | Internal | Winter | B16 | 25 | 99999 | 1000 | 71.43 | 71.44 | 0.01 | 0
2025 | HQ_NY_2_NYISO_A-F | HQ_NY | NYISO_A-F | Internal | Winter | B17 | 100 | 99999 | 1000 | 71.28 | 71.29 | 0.01 | 0
2025 | HQ_NY_2_NYISO_A-F | HQ_NY | NYISO_A-F | Internal | Winter | B18 | 400 | 99999 | 1000 | 71.28 | 71.29 | 0.01 | 0
2025 | HQ_NY_2_NYISO_A-F | HQ_NY | NYISO_A-F | Internal | Winter | B19 | 700 | 99999 | 1000 | 71.28 | 71.29 | 0.01 | 0
2025 | HQ_NY_2_NYISO_A-F | HQ_NY | NYISO_A-F | Internal | Winter | B20 | 935 | 99999 | 229.95 | 71.28 | 71.29 | 0.01 | 0
2025 | HQ_IESO_2_IESO | HQ_IESO | IESO | Internal | Shoulder | B11 | 25 | 99999 | 400 | 14.21 | 14.22 | 0.01 | 0
2025 | HQ_IESO_2_IESO | HQ_IESO | IESO | Internal | Shoulder | B12 | 200 | 99999 | 400 | 14.21 | 14.22 | 0.01 | 0
2025 | HQ_IESO_2_IESO | HQ_IESO | IESO | Internal | Shoulder | B13 | 600 | 99999 | 400 | 14.21 | 14.22 | 0.01 | 0
2025 | HQ_IESO_2_IESO | HQ_IESO | IESO | Internal | Shoulder | B14 | 900 | 99999 | 400 | 14.21 | 14.22 | 0.01 | 0
2025 | HQ_IESO_2_IESO | HQ_IESO | IESO | Internal | Shoulder | B15 | 1203 | 99999 | 75.48 | 14.21 | 14.22 | 0.01 | 0
2025 | HQ_IESO_2_IESO | HQ_IESO | IESO | Internal | Summer | B1 | 10 | 99999 | 400 | 81.91 | 81.92 | 0.01 | 0
2025 | HQ_IESO_2_IESO | HQ_IESO | IESO | Internal | Summer | B2 | 25 | 99999 | 400 | 81.9 | 81.91 | 0.01 | 0
2025 | HQ_IESO_2_IESO | HQ_IESO | IESO | Internal | Summer | B3 | 75 | 99999 | 400 | 58.05 | 58.06 | 0.01 | 0
2025 | HQ_IESO_2_IESO | HQ_IESO | IESO | Internal | Summer | B4 | 100 | 99999 | 400 | 51.65 | 51.66 | 0.01 | 0
2025 | HQ_IESO_2_IESO | HQ_IESO | IESO | Internal | Summer | B5 | 200 | 99999 | 400 | 11.5 | 11.51 | 0.01 | 0
2025 | HQ_IESO_2_IESO | HQ_IESO | IESO | Internal | Summer | B6 | 300 | 99999 | 400 | 11.5 | 11.51 | 0.01 | 0
2025 | HQ_IESO_2_IESO | HQ_IESO | IESO | Internal | Summer | B7 | 400 | 99999 | 400 | 11.5 | 11.51 | 0.01 | 0
2025 | HQ_IESO_2_IESO | HQ_IESO | IESO | Internal | Summer | B8 | 500 | 99999 | 400 | 11.5 | 11.51 | 0.01 | 0
2025 | HQ_IESO_2_IESO | HQ_IESO | IESO | Internal | Summer | B9 | 800 | 99999 | 400 | 11.5 | 11.51 | 0.01 | 0
2025 | HQ_IESO_2_IESO | HQ_IESO | IESO | Internal | Summer | B10 | 1262 | 99999 | 12.04 | 11.5 | 11.51 | 0.01 | 0
2025 | HQ_IESO_2_IESO | HQ_IESO | IESO | Internal | Winter | B16 | 25 | 99999 | 400 | 14.21 | 14.22 | 0.01 | 0
2025 | HQ_IESO_2_IESO | HQ_IESO | IESO | Internal | Winter | B17 | 100 | 99999 | 400 | 14.21 | 14.22 | 0.01 | 0
2025 | HQ_IESO_2_IESO | HQ_IESO | IESO | Internal | Winter | B18 | 400 | 99999 | 400 | 14.21 | 14.22 | 0.01 | 0
2025 | HQ_IESO_2_IESO | HQ_IESO | IESO | Internal | Winter | B19 | 700 | 99999 | 400 | 14.21 | 14.22 | 0.01 | 0
2025 | HQ_IESO_2_IESO | HQ_IESO | IESO | Internal | Winter | B20 | 935 | 99999 | 91.98 | 14.21 | 14.22 | 0.01 | 0
2025 | IESO_2_MAPP_CA | IESO | MAPP_CA | Internal | Shoulder | B11 | 25 | 262 | 262 | 14.22 | 54.69 | 7 | 33.46
2025 | IESO_2_MAPP_CA | IESO | MAPP_CA | Internal | Shoulder | B12 | 200 | 262 | 262 | 14.22 | 54.69 | 7 | 33.46
2025 | IESO_2_MAPP_CA | IESO | MAPP_CA | Internal | Shoulder | B13 | 600 | 262 | 262 | 14.22 | 54.69 | 7 | 33.46
2025 | IESO_2_MAPP_CA | IESO | MAPP_CA | Internal | Shoulder | B14 | 900 | 262 | 262 | 14.22 | 54.69 | 7 | 33.46
2025 | IESO_2_MAPP_CA | IESO | MAPP_CA | Internal | Shoulder | B15 | 1203 | 262 | 262 | 14.22 | 54.69 | 7 | 33.46
2025 | IESO_2_MAPP_CA | IESO | MAPP_CA | Internal | Summer | B1 | 10 | 262 | 0 | 81.92 | 73.92 | 7 | 0
2025 | IESO_2_MAPP_CA | IESO | MAPP_CA | Internal | Summer | B2 | 25 | 262 | 0 | 81.91 | 73.91 | 7 | 0
2025 | IESO_2_MAPP_CA | IESO | MAPP_CA | Internal | Summer | B3 | 75 | 262 | 23.95 | 58.06 | 65.06 | 7 | 0
2025 | IESO_2_MAPP_CA | IESO | MAPP_CA | Internal | Summer | B4 | 100 | 262 | 207.47 | 51.66 | 58.66 | 7 | 0
2025 | IESO_2_MAPP_CA | IESO | MAPP_CA | Internal | Summer | B5 | 200 | 262 | 262 | 11.51 | 58.66 | 7 | 40.15
2025 | IESO_2_MAPP_CA | IESO | MAPP_CA | Internal | Summer | B6 | 300 | 262 | 262 | 11.51 | 58.66 | 7 | 40.15
2025 | IESO_2_MAPP_CA | IESO | MAPP_CA | Internal | Summer | B7 | 400 | 262 | 262 | 11.51 | 58.66 | 7 | 40.15
2025 | IESO_2_MAPP_CA | IESO | MAPP_CA | Internal | Summer | B8 | 500 | 262 | 262 | 11.51 | 57.51 | 7 | 39.01
2025 | IESO_2_MAPP_CA | IESO | MAPP_CA | Internal | Summer | B9 | 800 | 262 | 262 | 11.51 | 57.51 | 7 | 39.01
2025 | IESO_2_MAPP_CA | IESO | MAPP_CA | Internal | Summer | B10 | 1262 | 262 | 262 | 11.51 | 57.51 | 7 | 39.01
2025 | IESO_2_MAPP_CA | IESO | MAPP_CA | Internal | Winter | B16 | 25 | 262 | 262 | 14.22 | 64.09 | 7 | 42.86
2025 | IESO_2_MAPP_CA | IESO | MAPP_CA | Internal | Winter | B17 | 100 | 262 | 262 | 14.22 | 64.09 | 7 | 42.86
2025 | IESO_2_MAPP_CA | IESO | MAPP_CA | Internal | Winter | B18 | 400 | 262 | 262 | 14.22 | 64.28 | 7 | 43.06
2025 | IESO_2_MAPP_CA | IESO | MAPP_CA | Internal | Winter | B19 | 700 | 262 | 262 | 14.22 | 64.28 | 7 | 43.06
2025 | IESO_2_MAPP_CA | IESO | MAPP_CA | Internal | Winter | B20 | 935 | 262 | 262 | 14.22 | 64.09 | 7 | 42.86
2025 | IESO_2_MISO_MI | IESO | MISO_MI | Internal | Shoulder | B11 | 25 | 1840 | 1840 | 14.22 | 82.82 | 7 | 61.6
2025 | IESO_2_MISO_MI | IESO | MISO_MI | Internal | Shoulder | B12 | 200 | 1840 | 1840 | 14.22 | 75.88 | 7 | 54.66
2025 | IESO_2_MISO_MI | IESO | MISO_MI | Internal | Shoulder | B13 | 600 | 1840 | 1840 | 14.22 | 74.43 | 7 | 53.21
2025 | IESO_2_MISO_MI | IESO | MISO_MI | Internal | Shoulder | B14 | 900 | 1840 | 1840 | 14.22 | 71.17 | 7 | 49.95
2025 | IESO_2_MISO_MI | IESO | MISO_MI | Internal | Shoulder | B15 | 1203 | 1840 | 1840 | 14.22 | 64.24 | 7 | 43.02
2025 | IESO_2_MISO_MI | IESO | MISO_MI | Internal | Summer | B1 | 10 | 1840 | 1840 | 81.92 | 113.34 | 7 | 24.42
2025 | IESO_2_MISO_MI | IESO | MISO_MI | Internal | Summer | B2 | 25 | 1840 | 1840 | 81.91 | 109.53 | 7 | 20.62
2025 | IESO_2_MISO_MI | IESO | MISO_MI | Internal | Summer | B3 | 75 | 1840 | 1840 | 58.06 | 108.43 | 7 | 43.37
2025 | IESO_2_MISO_MI | IESO | MISO_MI | Internal | Summer | B4 | 100 | 1840 | 1840 | 51.66 | 107.27 | 7 | 48.61
2025 | IESO_2_MISO_MI | IESO | MISO_MI | Internal | Summer | B5 | 200 | 1840 | 1840 | 11.51 | 101.06 | 7 | 82.55
2025 | IESO_2_MISO_MI | IESO | MISO_MI | Internal | Summer | B6 | 300 | 1840 | 1840 | 11.51 | 83.69 | 7 | 65.19
2025 | IESO_2_MISO_MI | IESO | MISO_MI | Internal | Summer | B7 | 400 | 1840 | 1840 | 11.51 | 78.15 | 7 | 59.64
2025 | IESO_2_MISO_MI | IESO | MISO_MI | Internal | Summer | B8 | 500 | 1840 | 1840 | 11.51 | 70.92 | 7 | 52.41
2025 | IESO_2_MISO_MI | IESO | MISO_MI | Internal | Summer | B9 | 800 | 1840 | 1840 | 11.51 | 66.4 | 7 | 47.89
2025 | IESO_2_MISO_MI | IESO | MISO_MI | Internal | Summer | B10 | 1262 | 1840 | 1840 | 11.51 | 60.99 | 7 | 42.48
2025 | IESO_2_MISO_MI | IESO | MISO_MI | Internal | Winter | B16 | 25 | 1840 | 1840 | 14.22 | 86.74 | 7 | 65.52
2025 | IESO_2_MISO_MI | IESO | MISO_MI | Internal | Winter | B17 | 100 | 1840 | 1840 | 14.22 | 81.6 | 7 | 60.37
2025 | IESO_2_MISO_MI | IESO | MISO_MI | Internal | Winter | B18 | 400 | 1840 | 1840 | 14.22 | 76.31 | 7 | 55.09
2025 | IESO_2_MISO_MI | IESO | MISO_MI | Internal | Winter | B19 | 700 | 1840 | 1840 | 14.22 | 73.83 | 7 | 52.61
2025 | IESO_2_MISO_MI | IESO | MISO_MI | Internal | Winter | B20 | 935 | 1840 | 1840 | 14.22 | 67.12 | 7 | 45.9
2025 | IESO_2_MISO_W | IESO | MISO_W | Internal | Shoulder | B11 | 25 | 140 | 140 | 14.22 | 77.81 | 7 | 56.59
2025 | IESO_2_MISO_W | IESO | MISO_W | Internal | Shoulder | B12 | 200 | 140 | 140 | 14.22 | 67.41 | 7 | 46.19
2025 | IESO_2_MISO_W | IESO | MISO_W | Internal | Shoulder | B13 | 600 | 140 | 140 | 14.22 | 67.39 | 7 | 46.17
2025 | IESO_2_MISO_W | IESO | MISO_W | Internal | Shoulder | B14 | 900 | 140 | 140 | 14.22 | 54.7 | 7 | 33.48
2025 | IESO_2_MISO_W | IESO | MISO_W | Internal | Shoulder | B15 | 1203 | 140 | 140 | 14.22 | 54.36 | 7 | 33.14
2025 | IESO_2_MISO_W | IESO | MISO_W | Internal | Summer | B1 | 10 | 140 | 140 | 81.92 | 113.33 | 7 | 24.41
2025 | IESO_2_MISO_W | IESO | MISO_W | Internal | Summer | B2 | 25 | 140 | 140 | 81.91 | 109.52 | 7 | 20.6
2025 | IESO_2_MISO_W | IESO | MISO_W | Internal | Summer | B3 | 75 | 140 | 140 | 58.06 | 109.52 | 7 | 44.46
2025 | IESO_2_MISO_W | IESO | MISO_W | Internal | Summer | B4 | 100 | 140 | 140 | 51.66 | 107.26 | 7 | 48.6
2025 | IESO_2_MISO_W | IESO | MISO_W | Internal | Summer | B5 | 200 | 140 | 140 | 11.51 | 101.05 | 7 | 82.54
2025 | IESO_2_MISO_W | IESO | MISO_W | Internal | Summer | B6 | 300 | 140 | 140 | 11.51 | 83.72 | 7 | 65.21
2025 | IESO_2_MISO_W | IESO | MISO_W | Internal | Summer | B7 | 400 | 140 | 140 | 11.51 | 76.21 | 7 | 57.7
2025 | IESO_2_MISO_W | IESO | MISO_W | Internal | Summer | B8 | 500 | 140 | 140 | 11.51 | 65.98 | 7 | 47.47
2025 | IESO_2_MISO_W | IESO | MISO_W | Internal | Summer | B9 | 800 | 140 | 140 | 11.51 | 65.95 | 7 | 47.45
2025 | IESO_2_MISO_W | IESO | MISO_W | Internal | Summer | B10 | 1262 | 140 | 140 | 11.51 | 57.5 | 7 | 38.99
2025 | IESO_2_MISO_W | IESO | MISO_W | Internal | Winter | B16 | 25 | 140 | 140 | 14.22 | 64.07 | 7 | 42.85
2025 | IESO_2_MISO_W | IESO | MISO_W | Internal | Winter | B17 | 100 | 140 | 140 | 14.22 | 64.1 | 7 | 42.87
2025 | IESO_2_MISO_W | IESO | MISO_W | Internal | Winter | B18 | 400 | 140 | 140 | 14.22 | 64.29 | 7 | 43.07
2025 | IESO_2_MISO_W | IESO | MISO_W | Internal | Winter | B19 | 700 | 140 | 140 | 14.22 | 64.29 | 7 | 43.07
2025 | IESO_2_MISO_W | IESO | MISO_W | Internal | Winter | B20 | 935 | 140 | 140 | 14.22 | 56.95 | 7 | 35.73
2025 | IESO_2_NYISO_A-F | IESO | NYISO_A-F | Internal | Shoulder | B11 | 25 | 1725 | 1725 | 14.22 | 68.74 | 7 | 47.52
2025 | IESO_2_NYISO_A-F | IESO | NYISO_A-F | Internal | Shoulder | B12 | 200 | 1725 | 1725 | 14.22 | 68.77 | 7 | 47.54
2025 | IESO_2_NYISO_A-F | IESO | NYISO_A-F | Internal | Shoulder | B13 | 600 | 1725 | 1725 | 14.22 | 68.43 | 7 | 47.21
2025 | IESO_2_NYISO_A-F | IESO | NYISO_A-F | Internal | Shoulder | B14 | 900 | 1725 | 1725 | 14.22 | 66.17 | 7 | 44.95
2025 | IESO_2_NYISO_A-F | IESO | NYISO_A-F | Internal | Shoulder | B15 | 1203 | 1725 | 1725 | 14.22 | 66.17 | 7 | 44.95
2025 | IESO_2_NYISO_A-F | IESO | NYISO_A-F | Internal | Summer | B1 | 10 | 1725 | 1375.24 | 81.92 | 88.92 | 7 | 0
2025 | IESO_2_NYISO_A-F | IESO | NYISO_A-F | Internal | Summer | B2 | 25 | 1725 | 1722.23 | 81.91 | 88.92 | 7 | 0.01
2025 | IESO_2_NYISO_A-F | IESO | NYISO_A-F | Internal | Summer | B3 | 75 | 1725 | 1725 | 58.06 | 82.84 | 7 | 17.78
2025 | IESO_2_NYISO_A-F | IESO | NYISO_A-F | Internal | Summer | B4 | 100 | 1725 | 1725 | 51.66 | 74.1 | 7 | 15.44
2025 | IESO_2_NYISO_A-F | IESO | NYISO_A-F | Internal | Summer | B5 | 200 | 1725 | 1725 | 11.51 | 74.1 | 7 | 55.59
2025 | IESO_2_NYISO_A-F | IESO | NYISO_A-F | Internal | Summer | B6 | 300 | 1725 | 1725 | 11.51 | 67.45 | 7 | 48.94
2025 | IESO_2_NYISO_A-F | IESO | NYISO_A-F | Internal | Summer | B7 | 400 | 1725 | 1725 | 11.51 | 67.45 | 7 | 48.94
2025 | IESO_2_NYISO_A-F | IESO | NYISO_A-F | Internal | Summer | B8 | 500 | 1725 | 1725 | 11.51 | 65.6 | 7 | 47.09
2025 | IESO_2_NYISO_A-F | IESO | NYISO_A-F | Internal | Summer | B9 | 800 | 1725 | 1725 | 11.51 | 64.91 | 7 | 46.4
2025 | IESO_2_NYISO_A-F | IESO | NYISO_A-F | Internal | Summer | B10 | 1262 | 1725 | 1725 | 11.51 | 64.91 | 7 | 46.4
2025 | IESO_2_NYISO_A-F | IESO | NYISO_A-F | Internal | Winter | B16 | 25 | 1725 | 1725 | 14.22 | 71.44 | 7 | 50.22
2025 | IESO_2_NYISO_A-F | IESO | NYISO_A-F | Internal | Winter | B17 | 100 | 1725 | 1725 | 14.22 | 71.29 | 7 | 50.07
2025 | IESO_2_NYISO_A-F | IESO | NYISO_A-F | Internal | Winter | B18 | 400 | 1725 | 1725 | 14.22 | 71.29 | 7 | 50.07
2025 | IESO_2_NYISO_A-F | IESO | NYISO_A-F | Internal | Winter | B19 | 700 | 1725 | 1725 | 14.22 | 71.29 | 7 | 50.07
2025 | IESO_2_NYISO_A-F | IESO | NYISO_A-F | Internal | Winter | B20 | 935 | 1725 | 1725 | 14.22 | 71.29 | 7 | 50.07
2025 | MAPP_CA_2_IESO | MAPP_CA | IESO | Internal | Shoulder | B11 | 25 | 330 | 0 | 54.69 | 14.22 | 8 | 0
2025 | MAPP_CA_2_IESO | MAPP_CA | IESO | Internal | Shoulder | B12 | 200 | 330 | 0 | 54.69 | 14.22 | 8 | 0
2025 | MAPP_CA_2_IESO | MAPP_CA | IESO | Internal | Shoulder | B13 | 600 | 330 | 0 | 54.69 | 14.22 | 8 | 0
2025 | MAPP_CA_2_IESO | MAPP_CA | IESO | Internal | Shoulder | B14 | 900 | 330 | 0 | 54.69 | 14.22 | 8 | 0
2025 | MAPP_CA_2_IESO | MAPP_CA | IESO | Internal | Shoulder | B15 | 1203 | 330 | 0 | 54.69 | 14.22 | 8 | 0
2025 | MAPP_CA_2_IESO | MAPP_CA | IESO | Internal | Summer | B1 | 10 | 330 | 157.11 | 73.92 | 81.92 | 8 | 0
2025 | MAPP_CA_2_IESO | MAPP_CA | IESO | Internal | Summer | B2 | 25 | 330 | 86.9 | 73.91 | 81.91 | 8 | 0
2025 | MAPP_CA_2_IESO | MAPP_CA | IESO | Internal | Summer | B3 | 75 | 330 | 0 | 65.06 | 58.06 | 8 | 0
2025 | MAPP_CA_2_IESO | MAPP_CA | IESO | Internal | Summer | B4 | 100 | 330 | 0 | 58.66 | 51.66 | 8 | 0
2025 | MAPP_CA_2_IESO | MAPP_CA | IESO | Internal | Summer | B5 | 200 | 330 | 0 | 58.66 | 11.51 | 8 | 0
2025 | MAPP_CA_2_IESO | MAPP_CA | IESO | Internal | Summer | B6 | 300 | 330 | 0 | 58.66 | 11.51 | 8 | 0
2025 | MAPP_CA_2_IESO | MAPP_CA | IESO | Internal | Summer | B7 | 400 | 330 | 0 | 58.66 | 11.51 | 8 | 0
2025 | MAPP_CA_2_IESO | MAPP_CA | IESO | Internal | Summer | B8 | 500 | 330 | 0 | 57.51 | 11.51 | 8 | 0
2025 | MAPP_CA_2_IESO | MAPP_CA | IESO | Internal | Summer | B9 | 800 | 330 | 0 | 57.51 | 11.51 | 8 | 0
2025 | MAPP_CA_2_IESO | MAPP_CA | IESO | Internal | Summer | B10 | 1262 | 330 | 0 | 57.51 | 11.51 | 8 | 0
2025 | MAPP_CA_2_IESO | MAPP_CA | IESO | Internal | Winter | B16 | 25 | 330 | 0 | 64.09 | 14.22 | 8 | 0
2025 | MAPP_CA_2_IESO | MAPP_CA | IESO | Internal | Winter | B17 | 100 | 330 | 0 | 64.09 | 14.22 | 8 | 0
2025 | MAPP_CA_2_IESO | MAPP_CA | IESO | Internal | Winter | B18 | 400 | 330 | 0 | 64.28 | 14.22 | 8 | 0
2025 | MAPP_CA_2_IESO | MAPP_CA | IESO | Internal | Winter | B19 | 700 | 330 | 0 | 64.28 | 14.22 | 8 | 0
2025 | MAPP_CA_2_IESO | MAPP_CA | IESO | Internal | Winter | B20 | 935 | 330 | 0 | 64.09 | 14.22 | 8 | 0
2025 | MAPP_CA_2_MAPP_US | MAPP_CA | MAPP_US | Internal | Shoulder | B11 | 25 | 372 | 372 | 54.69 | 70.81 | 7 | 9.13
2025 | MAPP_CA_2_MAPP_US | MAPP_CA | MAPP_US | Internal | Shoulder | B12 | 200 | 372 | 0 | 54.69 | 60.41 | 7 | 0
2025 | MAPP_CA_2_MAPP_US | MAPP_CA | MAPP_US | Internal | Shoulder | B13 | 600 | 372 | 0 | 54.69 | 60.39 | 7 | 0
2025 | MAPP_CA_2_MAPP_US | MAPP_CA | MAPP_US | Internal | Shoulder | B14 | 900 | 372 | 0 | 54.69 | 47.7 | 7 | 0
2025 | MAPP_CA_2_MAPP_US | MAPP_CA | MAPP_US | Internal | Shoulder | B15 | 1203 | 372 | 0 | 54.69 | 47.36 | 7 | 0
2025 | MAPP_CA_2_MAPP_US | MAPP_CA | MAPP_US | Internal | Summer | B1 | 10 | 372 | 372 | 73.92 | 106.33 | 7 | 25.41
2025 | MAPP_CA_2_MAPP_US | MAPP_CA | MAPP_US | Internal | Summer | B2 | 25 | 372 | 372 | 73.91 | 102.52 | 7 | 21.6
2025 | MAPP_CA_2_MAPP_US | MAPP_CA | MAPP_US | Internal | Summer | B3 | 75 | 372 | 372 | 65.06 | 102.52 | 7 | 30.46
2025 | MAPP_CA_2_MAPP_US | MAPP_CA | MAPP_US | Internal | Summer | B4 | 100 | 372 | 372 | 58.66 | 100.26 | 7 | 34.6
2025 | MAPP_CA_2_MAPP_US | MAPP_CA | MAPP_US | Internal | Summer | B5 | 200 | 372 | 372 | 58.66 | 94.05 | 7 | 28.39
2025 | MAPP_CA_2_MAPP_US | MAPP_CA | MAPP_US | Internal | Summer | B6 | 300 | 372 | 372 | 58.66 | 76.72 | 7 | 11.06
2025 | MAPP_CA_2_MAPP_US | MAPP_CA | MAPP_US | Internal | Summer | B7 | 400 | 372 | 372 | 58.66 | 69.21 | 7 | 3.55
2025 | MAPP_CA_2_MAPP_US | MAPP_CA | MAPP_US | Internal | Summer | B8 | 500 | 372 | 0 | 57.51 | 58.98 | 7 | 0
2025 | MAPP_CA_2_MAPP_US | MAPP_CA | MAPP_US | Internal | Summer | B9 | 800 | 372 | 0 | 57.51 | 58.95 | 7 | 0
2025 | MAPP_CA_2_MAPP_US | MAPP_CA | MAPP_US | Internal | Summer | B10 | 1262 | 372 | 0 | 57.51 | 50.5 | 7 | 0
2025 | MAPP_CA_2_MAPP_US | MAPP_CA | MAPP_US | Internal | Winter | B16 | 25 | 372 | 0 | 64.09 | 57.07 | 7 | 0
2025 | MAPP_CA_2_MAPP_US | MAPP_CA | MAPP_US | Internal | Winter | B17 | 100 | 372 | 0 | 64.09 | 57.1 | 7 | 0
2025 | MAPP_CA_2_MAPP_US | MAPP_CA | MAPP_US | Internal | Winter | B18 | 400 | 372 | 0 | 64.28 | 57.29 | 7 | 0
2025 | MAPP_CA_2_MAPP_US | MAPP_CA | MAPP_US | Internal | Winter | B19 | 700 | 372 | 0 | 64.28 | 57.29 | 7 | 0
2025 | MAPP_CA_2_MAPP_US | MAPP_CA | MAPP_US | Internal | Winter | B20 | 935 | 372 | 0 | 64.09 | 49.95 | 7 | 0
2025 | MAPP_CA_2_MISO_W | MAPP_CA | MISO_W | Internal | Shoulder | B11 | 25 | 1970 | 1970 | 54.69 | 77.81 | 0.01 | 23.11
2025 | MAPP_CA_2_MISO_W | MAPP_CA | MISO_W | Internal | Shoulder | B12 | 200 | 1970 | 1970 | 54.69 | 67.41 | 0.01 | 12.71
2025 | MAPP_CA_2_MISO_W | MAPP_CA | MISO_W | Internal | Shoulder | B13 | 600 | 1970 | 1970 | 54.69 | 67.39 | 0.01 | 12.69
2025 | MAPP_CA_2_MISO_W | MAPP_CA | MISO_W | Internal | Shoulder | B14 | 900 | 1970 | 1695.16 | 54.69 | 54.7 | 0.01 | 0
2025 | MAPP_CA_2_MISO_W | MAPP_CA | MISO_W | Internal | Shoulder | B15 | 1203 | 1970 | 0 | 54.69 | 54.36 | 0.01 | 0
2025 | MAPP_CA_2_MISO_W | MAPP_CA | MISO_W | Internal | Summer | B1 | 10 | 1970 | 1970 | 73.92 | 113.33 | 0.01 | 39.4
2025 | MAPP_CA_2_MISO_W | MAPP_CA | MISO_W | Internal | Summer | B2 | 25 | 1970 | 1970 | 73.91 | 109.52 | 0.01 | 35.59
2025 | MAPP_CA_2_MISO_W | MAPP_CA | MISO_W | Internal | Summer | B3 | 75 | 1970 | 1970 | 65.06 | 109.52 | 0.01 | 44.45
2025 | MAPP_CA_2_MISO_W | MAPP_CA | MISO_W | Internal | Summer | B4 | 100 | 1970 | 1970 | 58.66 | 107.26 | 0.01 | 48.58
2025 | MAPP_CA_2_MISO_W | MAPP_CA | MISO_W | Internal | Summer | B5 | 200 | 1970 | 1970 | 58.66 | 101.05 | 0.01 | 42.38
2025 | MAPP_CA_2_MISO_W | MAPP_CA | MISO_W | Internal | Summer | B6 | 300 | 1970 | 1970 | 58.66 | 83.72 | 0.01 | 25.05
2025 | MAPP_CA_2_MISO_W | MAPP_CA | MISO_W | Internal | Summer | B7 | 400 | 1970 | 1970 | 58.66 | 76.21 | 0.01 | 17.54
2025 | MAPP_CA_2_MISO_W | MAPP_CA | MISO_W | Internal | Summer | B8 | 500 | 1970 | 1970 | 57.51 | 65.98 | 0.01 | 8.45
2025 | MAPP_CA_2_MISO_W | MAPP_CA | MISO_W | Internal | Summer | B9 | 800 | 1970 | 1970 | 57.51 | 65.95 | 0.01 | 8.43
2025 | MAPP_CA_2_MISO_W | MAPP_CA | MISO_W | Internal | Summer | B10 | 1262 | 1970 | 0 | 57.51 | 57.5 | 0.01 | 0
2025 | MAPP_CA_2_MISO_W | MAPP_CA | MISO_W | Internal | Winter | B16 | 25 | 1970 | 0.25 | 64.09 | 64.07 | 0.01 | 0
2025 | MAPP_CA_2_MISO_W | MAPP_CA | MISO_W | Internal | Winter | B17 | 100 | 1970 | 1294.68 | 64.09 | 64.1 | 0.01 | 0
2025 | MAPP_CA_2_MISO_W | MAPP_CA | MISO_W | Internal | Winter | B18 | 400 | 1970 | 1693.4 | 64.28 | 64.29 | 0.01 | 0
2025 | MAPP_CA_2_MISO_W | MAPP_CA | MISO_W | Internal | Winter | B19 | 700 | 1970 | 1772.74 | 64.28 | 64.29 | 0.01 | 0
2025 | MAPP_CA_2_MISO_W | MAPP_CA | MISO_W | Internal | Winter | B20 | 935 | 1970 | 0 | 64.09 | 56.95 | 0.01 | 0
2025 | MAPP_US_2_MAPP_CA | MAPP_US | MAPP_CA | Internal | Shoulder | B11 | 25 | 165 | 0 | 70.81 | 54.69 | 7 | 0
2025 | MAPP_US_2_MAPP_CA | MAPP_US | MAPP_CA | Internal | Shoulder | B12 | 200 | 165 | 0 | 60.41 | 54.69 | 7 | 0
2025 | MAPP_US_2_MAPP_CA | MAPP_US | MAPP_CA | Internal | Shoulder | B13 | 600 | 165 | 0 | 60.39 | 54.69 | 7 | 0
2025 | MAPP_US_2_MAPP_CA | MAPP_US | MAPP_CA | Internal | Shoulder | B14 | 900 | 165 | 0.02 | 47.7 | 54.69 | 7 | 0
2025 | MAPP_US_2_MAPP_CA | MAPP_US | MAPP_CA | Internal | Shoulder | B15 | 1203 | 165 | 165 | 47.36 | 54.69 | 7 | 0.33
2025 | MAPP_US_2_MAPP_CA | MAPP_US | MAPP_CA | Internal | Summer | B1 | 10 | 165 | 0 | 106.33 | 73.92 | 7 | 0
2025 | MAPP_US_2_MAPP_CA | MAPP_US | MAPP_CA | Internal | Summer | B2 | 25 | 165 | 0 | 102.52 | 73.91 | 7 | 0
2025 | MAPP_US_2_MAPP_CA | MAPP_US | MAPP_CA | Internal | Summer | B3 | 75 | 165 | 0 | 102.52 | 65.06 | 7 | 0
2025 | MAPP_US_2_MAPP_CA | MAPP_US | MAPP_CA | Internal | Summer | B4 | 100 | 165 | 0 | 100.26 | 58.66 | 7 | 0
2025 | MAPP_US_2_MAPP_CA | MAPP_US | MAPP_CA | Internal | Summer | B5 | 200 | 165 | 0 | 94.05 | 58.66 | 7 | 0
2025 | MAPP_US_2_MAPP_CA | MAPP_US | MAPP_CA | Internal | Summer | B6 | 300 | 165 | 0 | 76.72 | 58.66 | 7 | 0
2025 | MAPP_US_2_MAPP_CA | MAPP_US | MAPP_CA | Internal | Summer | B7 | 400 | 165 | 0 | 69.21 | 58.66 | 7 | 0
2025 | MAPP_US_2_MAPP_CA | MAPP_US | MAPP_CA | Internal | Summer | B8 | 500 | 165 | 0 | 58.98 | 57.51 | 7 | 0
2025 | MAPP_US_2_MAPP_CA | MAPP_US | MAPP_CA | Internal | Summer | B9 | 800 | 165 | 0 | 58.95 | 57.51 | 7 | 0
2025 | MAPP_US_2_MAPP_CA | MAPP_US | MAPP_CA | Internal | Summer | B10 | 1262 | 165 | 164.99 | 50.5 | 57.51 | 7 | 0.01
2025 | MAPP_US_2_MAPP_CA | MAPP_US | MAPP_CA | Internal | Winter | B16 | 25 | 165 | 164.54 | 57.07 | 64.09 | 7 | 0.01
2025 | MAPP_US_2_MAPP_CA | MAPP_US | MAPP_CA | Internal | Winter | B17 | 100 | 165 | 0.12 | 57.1 | 64.09 | 7 | 0
2025 | MAPP_US_2_MAPP_CA | MAPP_US | MAPP_CA | Internal | Winter | B18 | 400 | 165 | 0.03 | 57.29 | 64.28 | 7 | 0
2025 | MAPP_US_2_MAPP_CA | MAPP_US | MAPP_CA | Internal | Winter | B19 | 700 | 165 | 0.02 | 57.29 | 64.28 | 7 | 0
2025 | MAPP_US_2_MAPP_CA | MAPP_US | MAPP_CA | Internal | Winter | B20 | 935 | 165 | 165 | 49.95 | 64.09 | 7 | 7.14
2025 | MAPP_US_2_MISO_W | MAPP_US | MISO_W | Internal | Shoulder | B11 | 25 | 2635 | 2556.8 | 70.81 | 77.81 | 7 | 0
2025 | MAPP_US_2_MISO_W | MAPP_US | MISO_W | Internal | Shoulder | B12 | 200 | 2635 | 1306.7 | 60.41 | 67.41 | 7 | 0
2025 | MAPP_US_2_MISO_W | MAPP_US | MISO_W | Internal | Shoulder | B13 | 600 | 2635 | 1620.72 | 60.39 | 67.39 | 7 | 0
2025 | MAPP_US_2_MISO_W | MAPP_US | MISO_W | Internal | Shoulder | B14 | 900 | 2635 | 576.39 | 47.7 | 54.7 | 7 | 0
2025 | MAPP_US_2_MISO_W | MAPP_US | MISO_W | Internal | Shoulder | B15 | 1203 | 2635 | 857.24 | 47.36 | 54.36 | 7 | 0
2025 | MAPP_US_2_MISO_W | MAPP_US | MISO_W | Internal | Summer | B1 | 10 | 2635 | 1100.44 | 106.33 | 113.33 | 7 | 0
2025 | MAPP_US_2_MISO_W | MAPP_US | MISO_W | Internal | Summer | B2 | 25 | 2635 | 2410.61 | 102.52 | 109.52 | 7 | 0
2025 | MAPP_US_2_MISO_W | MAPP_US | MISO_W | Internal | Summer | B3 | 75 | 2635 | 1882.62 | 102.52 | 109.52 | 7 | 0
2025 | MAPP_US_2_MISO_W | MAPP_US | MISO_W | Internal | Summer | B4 | 100 | 2635 | 2005.1 | 100.26 | 107.26 | 7 | 0
2025 | MAPP_US_2_MISO_W | MAPP_US | MISO_W | Internal | Summer | B5 | 200 | 2635 | 1671.88 | 94.05 | 101.05 | 7 | 0
2025 | MAPP_US_2_MISO_W | MAPP_US | MISO_W | Internal | Summer | B6 | 300 | 2635 | 464.21 | 76.72 | 83.72 | 7 | 0
2025 | MAPP_US_2_MISO_W | MAPP_US | MISO_W | Internal | Summer | B7 | 400 | 2635 | 1754.07 | 69.21 | 76.21 | 7 | 0
2025 | MAPP_US_2_MISO_W | MAPP_US | MISO_W | Internal | Summer | B8 | 500 | 2635 | 1196.23 | 58.98 | 65.98 | 7 | 0
2025 | MAPP_US_2_MISO_W | MAPP_US | MISO_W | Internal | Summer | B9 | 800 | 2635 | 667.93 | 58.95 | 65.95 | 7 | 0
2025 | MAPP_US_2_MISO_W | MAPP_US | MISO_W | Internal | Summer | B10 | 1262 | 2635 | 704.54 | 50.5 | 57.5 | 7 | 0
2025 | MAPP_US_2_MISO_W | MAPP_US | MISO_W | Internal | Winter | B16 | 25 | 2635 | 2287.36 | 57.07 | 64.07 | 7 | 0
2025 | MAPP_US_2_MISO_W | MAPP_US | MISO_W | Internal | Winter | B17 | 100 | 2635 | 1088.06 | 57.1 | 64.1 | 7 | 0
2025 | MAPP_US_2_MISO_W | MAPP_US | MISO_W | Internal | Winter | B18 | 400 | 2635 | 1550.52 | 57.29 | 64.29 | 7 | 0
2025 | MAPP_US_2_MISO_W | MAPP_US | MISO_W | Internal | Winter | B19 | 700 | 2635 | 1120.97 | 57.29 | 64.29 | 7 | 0
2025 | MAPP_US_2_MISO_W | MAPP_US | MISO_W | Internal | Winter | B20 | 935 | 2635 | 710.15 | 49.95 | 56.95 | 7 | 0
2025 | MAPP_US_2_NE | MAPP_US | NE | Internal | Shoulder | B11 | 25 | 2000 | 920.02 | 70.81 | 77.81 | 7 | 0
2025 | MAPP_US_2_NE | MAPP_US | NE | Internal | Shoulder | B12 | 200 | 2000 | 2000 | 60.41 | 70.85 | 7 | 3.43
2025 | MAPP_US_2_NE | MAPP_US | NE | Internal | Shoulder | B13 | 600 | 2000 | 2000 | 60.39 | 70.48 | 7 | 3.09
2025 | MAPP_US_2_NE | MAPP_US | NE | Internal | Shoulder | B14 | 900 | 2000 | 2000 | 47.7 | 61.45 | 7 | 6.75
2025 | MAPP_US_2_NE | MAPP_US | NE | Internal | Shoulder | B15 | 1203 | 2000 | 2000 | 47.36 | 61.35 | 7 | 6.99
2025 | MAPP_US_2_NE | MAPP_US | NE | Internal | Summer | B1 | 10 | 2000 | 301.42 | 106.33 | 113.33 | 7 | 0
2025 | MAPP_US_2_NE | MAPP_US | NE | Internal | Summer | B2 | 25 | 2000 | 306.1 | 102.52 | 109.52 | 7 | 0
2025 | MAPP_US_2_NE | MAPP_US | NE | Internal | Summer | B3 | 75 | 2000 | 690.95 | 102.52 | 109.52 | 7 | 0
2025 | MAPP_US_2_NE | MAPP_US | NE | Internal | Summer | B4 | 100 | 2000 | 704.14 | 100.26 | 107.26 | 7 | 0
2025 | MAPP_US_2_NE | MAPP_US | NE | Internal | Summer | B5 | 200 | 2000 | 466.96 | 94.05 | 101.05 | 7 | 0
2025 | MAPP_US_2_NE | MAPP_US | NE | Internal | Summer | B6 | 300 | 2000 | 1907.3 | 76.72 | 83.72 | 7 | 0
2025 | MAPP_US_2_NE | MAPP_US | NE | Internal | Summer | B7 | 400 | 2000 | 1402.69 | 69.21 | 76.21 | 7 | 0
2025 | MAPP_US_2_NE | MAPP_US | NE | Internal | Summer | B8 | 500 | 2000 | 2000 | 58.98 | 69.45 | 7 | 3.48
2025 | MAPP_US_2_NE | MAPP_US | NE | Internal | Summer | B9 | 800 | 2000 | 2000 | 58.95 | 69.08 | 7 | 3.13
2025 | MAPP_US_2_NE | MAPP_US | NE | Internal | Summer | B10 | 1262 | 2000 | 2000 | 50.5 | 59.49 | 7 | 1.99
2025 | MAPP_US_2_NE | MAPP_US | NE | Internal | Winter | B16 | 25 | 2000 | 2000 | 57.07 | 71.07 | 7 | 7
2025 | MAPP_US_2_NE | MAPP_US | NE | Internal | Winter | B17 | 100 | 2000 | 2000 | 57.1 | 71.09 | 7 | 6.99
2025 | MAPP_US_2_NE | MAPP_US | NE | Internal | Winter | B18 | 400 | 2000 | 2000 | 57.29 | 71.28 | 7 | 6.99
2025 | MAPP_US_2_NE | MAPP_US | NE | Internal | Winter | B19 | 700 | 2000 | 2000 | 57.29 | 66.91 | 7 | 2.62
2025 | MAPP_US_2_NE | MAPP_US | NE | Internal | Winter | B20 | 935 | 2000 | 2000 | 49.95 | 63.94 | 7 | 6.99
2025 | MARITIMES_2_NEISO | MARITIMES | NEISO | Internal | Shoulder | B11 | 25 | 99999 | 1400 | 65.75 | 65.77 | 0.01 | 0
2025 | MARITIMES_2_NEISO | MARITIMES | NEISO | Internal | Shoulder | B12 | 200 | 99999 | 1400 | 65.75 | 65.77 | 0.01 | 0
2025 | MARITIMES_2_NEISO | MARITIMES | NEISO | Internal | Shoulder | B13 | 600 | 99999 | 1400 | 65.42 | 65.43 | 0.01 | 0
2025 | MARITIMES_2_NEISO | MARITIMES | NEISO | Internal | Shoulder | B14 | 900 | 99999 | 1400 | 63.85 | 63.86 | 0.01 | 0
2025 | MARITIMES_2_NEISO | MARITIMES | NEISO | Internal | Shoulder | B15 | 1203 | 99999 | 426.43 | 63.85 | 63.86 | 0.01 | 0
2025 | MARITIMES_2_NEISO | MARITIMES | NEISO | Internal | Summer | B1 | 10 | 99999 | 1400.1 | 314.01 | 314.02 | 0.01 | 0
2025 | MARITIMES_2_NEISO | MARITIMES | NEISO | Internal | Summer | B2 | 25 | 99999 | 1400.1 | 101.06 | 101.07 | 0.01 | 0
2025 | MARITIMES_2_NEISO | MARITIMES | NEISO | Internal | Summer | B3 | 75 | 99999 | 1400 | 85.82 | 85.84 | 0.01 | 0
2025 | MARITIMES_2_NEISO | MARITIMES | NEISO | Internal | Summer | B4 | 100 | 99999 | 1400 | 74.07 | 74.08 | 0.01 | 0
2025 | MARITIMES_2_NEISO | MARITIMES | NEISO | Internal | Summer | B5 | 200 | 99999 | 1400 | 62.58 | 62.6 | 0.01 | 0
2025 | MARITIMES_2_NEISO | MARITIMES | NEISO | Internal | Summer | B6 | 300 | 99999 | 1400 | 62.58 | 62.6 | 0.01 | 0
2025 | MARITIMES_2_NEISO | MARITIMES | NEISO | Internal | Summer | B7 | 400 | 99999 | 1400 | 62.58 | 62.6 | 0.01 | 0
2025 | MARITIMES_2_NEISO | MARITIMES | NEISO | Internal | Summer | B8 | 500 | 99999 | 1400 | 62.58 | 62.6 | 0.01 | 0
2025 | MARITIMES_2_NEISO | MARITIMES | NEISO | Internal | Summer | B9 | 800 | 99999 | 1400 | 62.58 | 62.6 | 0.01 | 0
2025 | MARITIMES_2_NEISO | MARITIMES | NEISO | Internal | Summer | B10 | 1262 | 99999 | 236.13 | 62.58 | 62.6 | 0.01 | 0
2025 | MARITIMES_2_NEISO | MARITIMES | NEISO | Internal | Winter | B16 | 25 | 99999 | 1400 | 75.55 | 75.56 | 0.01 | 0
2025 | MARITIMES_2_NEISO | MARITIMES | NEISO | Internal | Winter | B17 | 100 | 99999 | 1400 | 74.28 | 74.29 | 0.01 | 0
2025 | MARITIMES_2_NEISO | MARITIMES | NEISO | Internal | Winter | B18 | 400 | 99999 | 1400 | 73.08 | 73.09 | 0.01 | 0
2025 | MARITIMES_2_NEISO | MARITIMES | NEISO | Internal | Winter | B19 | 700 | 99999 | 1400 | 73.08 | 73.09 | 0.01 | 0
2025 | MARITIMES_2_NEISO | MARITIMES | NEISO | Internal | Winter | B20 | 935 | 99999 | 475.94 | 73.08 | 73.09 | 0.01 | 0
2025 | MISO_IN_2_MISO_MI | MISO_IN | MISO_MI | Internal | Shoulder | B11 | 25 | 5000 | 4057.71 | 82.81 | 82.82 | 0.01 | 0
2025 | MISO_IN_2_MISO_MI | MISO_IN | MISO_MI | Internal | Shoulder | B12 | 200 | 5000 | 4746.23 | 75.87 | 75.88 | 0.01 | 0
2025 | MISO_IN_2_MISO_MI | MISO_IN | MISO_MI | Internal | Shoulder | B13 | 600 | 5000 | 2967.49 | 74.42 | 74.43 | 0.01 | 0
2025 | MISO_IN_2_MISO_MI | MISO_IN | MISO_MI | Internal | Shoulder | B14 | 900 | 5000 | 4390.1 | 71.16 | 71.17 | 0.01 | 0
2025 | MISO_IN_2_MISO_MI | MISO_IN | MISO_MI | Internal | Shoulder | B15 | 1203 | 5000 | 4392.88 | 64.23 | 64.24 | 0.01 | 0
2025 | MISO_IN_2_MISO_MI | MISO_IN | MISO_MI | Internal | Summer | B1 | 10 | 5000 | 2259.35 | 113.33 | 113.34 | 0.01 | 0
2025 | MISO_IN_2_MISO_MI | MISO_IN | MISO_MI | Internal | Summer | B2 | 25 | 5000 | 3271.49 | 109.52 | 109.53 | 0.01 | 0
2025 | MISO_IN_2_MISO_MI | MISO_IN | MISO_MI | Internal | Summer | B3 | 75 | 5000 | 3595.45 | 108.42 | 108.43 | 0.01 | 0
2025 | MISO_IN_2_MISO_MI | MISO_IN | MISO_MI | Internal | Summer | B4 | 100 | 5000 | 2589.08 | 107.26 | 107.27 | 0.01 | 0
2025 | MISO_IN_2_MISO_MI | MISO_IN | MISO_MI | Internal | Summer | B5 | 200 | 5000 | 2762.36 | 101.05 | 101.06 | 0.01 | 0
2025 | MISO_IN_2_MISO_MI | MISO_IN | MISO_MI | Internal | Summer | B6 | 300 | 5000 | 3217.69 | 83.68 | 83.69 | 0.01 | 0
2025 | MISO_IN_2_MISO_MI | MISO_IN | MISO_MI | Internal | Summer | B7 | 400 | 5000 | 3983.44 | 78.14 | 78.15 | 0.01 | 0
2025 | MISO_IN_2_MISO_MI | MISO_IN | MISO_MI | Internal | Summer | B8 | 500 | 5000 | 3065.49 | 70.91 | 70.92 | 0.01 | 0
2025 | MISO_IN_2_MISO_MI | MISO_IN | MISO_MI | Internal | Summer | B9 | 800 | 5000 | 4603.66 | 66.39 | 66.4 | 0.01 | 0
2025 | MISO_IN_2_MISO_MI | MISO_IN | MISO_MI | Internal | Summer | B10 | 1262 | 5000 | 4721.73 | 60.98 | 60.99 | 0.01 | 0
2025 | MISO_IN_2_MISO_MI | MISO_IN | MISO_MI | Internal | Winter | B16 | 25 | 5000 | 4431.16 | 86.73 | 86.74 | 0.01 | 0
2025 | MISO_IN_2_MISO_MI | MISO_IN | MISO_MI | Internal | Winter | B17 | 100 | 5000 | 5000 | 79.07 | 81.6 | 0.01 | 2.51
2025 | MISO_IN_2_MISO_MI | MISO_IN | MISO_MI | Internal | Winter | B18 | 400 | 5000 | 4424.41 | 76.3 | 76.31 | 0.01 | 0
2025 | MISO_IN_2_MISO_MI | MISO_IN | MISO_MI | Internal | Winter | B19 | 700 | 5000 | 3962.07 | 73.82 | 73.83 | 0.01 | 0
2025 | MISO_IN_2_MISO_MI | MISO_IN | MISO_MI | Internal | Winter | B20 | 935 | 5000 | 3597.51 | 67.11 | 67.12 | 0.01 | 0
2025 | MISO_IN_2_MISO_MO-IL | MISO_IN | MISO_MO-IL | Internal | Shoulder | B11 | 25 | 5000 | 1022.04 | 82.81 | 82.82 | 0.01 | 0
2025 | MISO_IN_2_MISO_MO-IL | MISO_IN | MISO_MO-IL | Internal | Shoulder | B12 | 200 | 5000 | 0.03 | 75.87 | 75.86 | 0.01 | 0
2025 | MISO_IN_2_MISO_MO-IL | MISO_IN | MISO_MO-IL | Internal | Shoulder | B13 | 600 | 5000 | 0.03 | 74.42 | 74.42 | 0.01 | 0
2025 | MISO_IN_2_MISO_MO-IL | MISO_IN | MISO_MO-IL | Internal | Shoulder | B14 | 900 | 5000 | 0 | 71.16 | 71.15 | 0.01 | 0
2025 | MISO_IN_2_MISO_MO-IL | MISO_IN | MISO_MO-IL | Internal | Shoulder | B15 | 1203 | 5000 | 0 | 64.23 | 64.22 | 0.01 | 0
2025 | MISO_IN_2_MISO_MO-IL | MISO_IN | MISO_MO-IL | Internal | Summer | B1 | 10 | 5000 | 4225.11 | 113.33 | 113.34 | 0.01 | 0
2025 | MISO_IN_2_MISO_MO-IL | MISO_IN | MISO_MO-IL | Internal | Summer | B2 | 25 | 5000 | 3484.08 | 109.52 | 109.53 | 0.01 | 0
2025 | MISO_IN_2_MISO_MO-IL | MISO_IN | MISO_MO-IL | Internal | Summer | B3 | 75 | 5000 | 5000 | 108.42 | 109.53 | 0.01 | 1.1
2025 | MISO_IN_2_MISO_MO-IL | MISO_IN | MISO_MO-IL | Internal | Summer | B4 | 100 | 5000 | 4030.96 | 107.26 | 107.27 | 0.01 | 0
2025 | MISO_IN_2_MISO_MO-IL | MISO_IN | MISO_MO-IL | Internal | Summer | B5 | 200 | 5000 | 4730.42 | 101.05 | 101.06 | 0.01 | 0
2025 | MISO_IN_2_MISO_MO-IL | MISO_IN | MISO_MO-IL | Internal | Summer | B6 | 300 | 5000 | 4999.98 | 83.68 | 83.73 | 0.01 | 0.04
2025 | MISO_IN_2_MISO_MO-IL | MISO_IN | MISO_MO-IL | Internal | Summer | B7 | 400 | 5000 | 2078.04 | 78.14 | 78.15 | 0.01 | 0
2025 | MISO_IN_2_MISO_MO-IL | MISO_IN | MISO_MO-IL | Internal | Summer | B8 | 500 | 5000 | 1669.93 | 70.91 | 70.92 | 0.01 | 0
2025 | MISO_IN_2_MISO_MO-IL | MISO_IN | MISO_MO-IL | Internal | Summer | B9 | 800 | 5000 | 1583.16 | 66.39 | 66.4 | 0.01 | 0
2025 | MISO_IN_2_MISO_MO-IL | MISO_IN | MISO_MO-IL | Internal | Summer | B10 | 1262 | 5000 | 3012.16 | 60.98 | 60.99 | 0.01 | 0
2025 | MISO_IN_2_MISO_MO-IL | MISO_IN | MISO_MO-IL | Internal | Winter | B16 | 25 | 5000 | 656.46 | 86.73 | 86.74 | 0.01 | 0
2025 | MISO_IN_2_MISO_MO-IL | MISO_IN | MISO_MO-IL | Internal | Winter | B17 | 100 | 5000 | 0.07 | 79.07 | 79.06 | 0.01 | 0
2025 | MISO_IN_2_MISO_MO-IL | MISO_IN | MISO_MO-IL | Internal | Winter | B18 | 400 | 5000 | 0.02 | 76.3 | 76.29 | 0.01 | 0
2025 | MISO_IN_2_MISO_MO-IL | MISO_IN | MISO_MO-IL | Internal | Winter | B19 | 700 | 5000 | 0.01 | 73.82 | 73.81 | 0.01 | 0
2025 | MISO_IN_2_MISO_MO-IL | MISO_IN | MISO_MO-IL | Internal | Winter | B20 | 935 | 5000 | 850.99 | 67.11 | 67.12 | 0.01 | 0
2025 | MISO_IN_2_NonRTO_Midwest | MISO_IN | NonRTO_Midwest | Internal | Shoulder | B11 | 25 | 4800 | 900.85 | 82.81 | 90.81 | 8 | 0
2025 | MISO_IN_2_NonRTO_Midwest | MISO_IN | NonRTO_Midwest | Internal | Shoulder | B12 | 200 | 4800 | 698.41 | 75.87 | 83.87 | 8 | 0
2025 | MISO_IN_2_NonRTO_Midwest | MISO_IN | NonRTO_Midwest | Internal | Shoulder | B13 | 600 | 4800 | 785.07 | 74.42 | 82.42 | 8 | 0
2025 | MISO_IN_2_NonRTO_Midwest | MISO_IN | NonRTO_Midwest | Internal | Shoulder | B14 | 900 | 4800 | 1072.49 | 71.16 | 79.16 | 8 | 0
2025 | MISO_IN_2_NonRTO_Midwest | MISO_IN | NonRTO_Midwest | Internal | Shoulder | B15 | 1203 | 4800 | 170.99 | 64.23 | 72.23 | 8 | 0
2025 | MISO_IN_2_NonRTO_Midwest | MISO_IN | NonRTO_Midwest | Internal | Summer | B1 | 10 | 4800 | 0 | 113.33 | 116.42 | 8 | 0
2025 | MISO_IN_2_NonRTO_Midwest | MISO_IN | NonRTO_Midwest | Internal | Summer | B2 | 25 | 4800 | 0 | 109.52 | 116.42 | 8 | 0
2025 | MISO_IN_2_NonRTO_Midwest | MISO_IN | NonRTO_Midwest | Internal | Summer | B3 | 75 | 4800 | 36.63 | 108.42 | 116.42 | 8 | 0
2025 | MISO_IN_2_NonRTO_Midwest | MISO_IN | NonRTO_Midwest | Internal | Summer | B4 | 100 | 4800 | 1581.58 | 107.26 | 115.26 | 8 | 0
2025 | MISO_IN_2_NonRTO_Midwest | MISO_IN | NonRTO_Midwest | Internal | Summer | B5 | 200 | 4800 | 1254.21 | 101.05 | 109.05 | 8 | 0
2025 | MISO_IN_2_NonRTO_Midwest | MISO_IN | NonRTO_Midwest | Internal | Summer | B6 | 300 | 4800 | 755.75 | 83.68 | 91.68 | 8 | 0
2025 | MISO_IN_2_NonRTO_Midwest | MISO_IN | NonRTO_Midwest | Internal | Summer | B7 | 400 | 4800 | 713.19 | 78.14 | 86.14 | 8 | 0
2025 | MISO_IN_2_NonRTO_Midwest | MISO_IN | NonRTO_Midwest | Internal | Summer | B8 | 500 | 4800 | 2154.57 | 70.91 | 78.91 | 8 | 0
2025 | MISO_IN_2_NonRTO_Midwest | MISO_IN | NonRTO_Midwest | Internal | Summer | B9 | 800 | 4800 | 1473.2 | 66.39 | 74.39 | 8 | 0
2025 | MISO_IN_2_NonRTO_Midwest | MISO_IN | NonRTO_Midwest | Internal | Summer | B10 | 1262 | 4800 | 340.48 | 60.98 | 68.98 | 8 | 0
2025 | MISO_IN_2_NonRTO_Midwest | MISO_IN | NonRTO_Midwest | Internal | Winter | B16 | 25 | 4800 | 3483.06 | 86.73 | 94.73 | 8 | 0
2025 | MISO_IN_2_NonRTO_Midwest | MISO_IN | NonRTO_Midwest | Internal | Winter | B17 | 100 | 4800 | 2394.14 | 79.07 | 87.07 | 8 | 0
2025 | MISO_IN_2_NonRTO_Midwest | MISO_IN | NonRTO_Midwest | Internal | Winter | B18 | 400 | 4800 | 2500.62 | 76.3 | 84.3 | 8 | 0
2025 | MISO_IN_2_NonRTO_Midwest | MISO_IN | NonRTO_Midwest | Internal | Winter | B19 | 700 | 4800 | 2454.71 | 73.82 | 81.82 | 8 | 0
2025 | MISO_IN_2_NonRTO_Midwest | MISO_IN | NonRTO_Midwest | Internal | Winter | B20 | 935 | 4800 | 2460.71 | 67.11 | 75.11 | 8 | 0
2025 | MISO_IN_2_PJM_ROR | MISO_IN | PJM_ROR | Internal | Shoulder | B11 | 25 | 992 | 991.52 | 82.81 | 84.82 | 2 | 0.01
2025 | MISO_IN_2_PJM_ROR | MISO_IN | PJM_ROR | Internal | Shoulder | B12 | 200 | 992 | 992 | 75.87 | 78.45 | 2 | 0.58
2025 | MISO_IN_2_PJM_ROR | MISO_IN | PJM_ROR | Internal | Shoulder | B13 | 600 | 992 | 914.23 | 74.42 | 76.42 | 2 | 0
2025 | MISO_IN_2_PJM_ROR | MISO_IN | PJM_ROR | Internal | Shoulder | B14 | 900 | 992 | 991.99 | 71.16 | 73.17 | 2 | 0.01
2025 | MISO_IN_2_PJM_ROR | MISO_IN | PJM_ROR | Internal | Shoulder | B15 | 1203 | 992 | 992 | 64.23 | 67.73 | 2 | 1.51
2025 | MISO_IN_2_PJM_ROR | MISO_IN | PJM_ROR | Internal | Summer | B1 | 10 | 992 | 990.86 | 113.33 | 115.34 | 2 | 0.01
2025 | MISO_IN_2_PJM_ROR | MISO_IN | PJM_ROR | Internal | Summer | B2 | 25 | 992 | 991.51 | 109.52 | 111.53 | 2 | 0.01
2025 | MISO_IN_2_PJM_ROR | MISO_IN | PJM_ROR | Internal | Summer | B3 | 75 | 992 | 0 | 108.42 | 109.27 | 2 | 0
2025 | MISO_IN_2_PJM_ROR | MISO_IN | PJM_ROR | Internal | Summer | B4 | 100 | 992 | 991.86 | 107.26 | 109.27 | 2 | 0.01
2025 | MISO_IN_2_PJM_ROR | MISO_IN | PJM_ROR | Internal | Summer | B5 | 200 | 992 | 991.94 | 101.05 | 103.06 | 2 | 0.01
2025 | MISO_IN_2_PJM_ROR | MISO_IN | PJM_ROR | Internal | Summer | B6 | 300 | 992 | 991.99 | 83.68 | 85.73 | 2 | 0.05
2025 | MISO_IN_2_PJM_ROR | MISO_IN | PJM_ROR | Internal | Summer | B7 | 400 | 992 | 991.97 | 78.14 | 80.15 | 2 | 0.01
2025 | MISO_IN_2_PJM_ROR | MISO_IN | PJM_ROR | Internal | Summer | B8 | 500 | 992 | 991.96 | 70.91 | 72.91 | 2 | 0.01
2025 | MISO_IN_2_PJM_ROR | MISO_IN | PJM_ROR | Internal | Summer | B9 | 800 | 992 | 991.98 | 66.39 | 68.4 | 2 | 0.01
2025 | MISO_IN_2_PJM_ROR | MISO_IN | PJM_ROR | Internal | Summer | B10 | 1262 | 992 | 991.99 | 60.98 | 62.99 | 2 | 0.01
2025 | MISO_IN_2_PJM_ROR | MISO_IN | PJM_ROR | Internal | Winter | B16 | 25 | 992 | 992 | 86.73 | 96.26 | 2 | 7.53
2025 | MISO_IN_2_PJM_ROR | MISO_IN | PJM_ROR | Internal | Winter | B17 | 100 | 992 | 992 | 79.07 | 83.6 | 2 | 2.53
2025 | MISO_IN_2_PJM_ROR | MISO_IN | PJM_ROR | Internal | Winter | B18 | 400 | 992 | 992 | 76.3 | 79.97 | 2 | 1.67
2025 | MISO_IN_2_PJM_ROR | MISO_IN | PJM_ROR | Internal | Winter | B19 | 700 | 992 | 991.98 | 73.82 | 75.83 | 2 | 0.01
2025 | MISO_IN_2_PJM_ROR | MISO_IN | PJM_ROR | Internal | Winter | B20 | 935 | 992 | 992 | 67.11 | 70.41 | 2 | 1.3
2025 | MISO_MI_2_IESO | MISO_MI | IESO | Internal | Shoulder | B11 | 25 | 1580 | 0 | 82.82 | 14.22 | 8 | 0
2025 | MISO_MI_2_IESO | MISO_MI | IESO | Internal | Shoulder | B12 | 200 | 1580 | 0 | 75.88 | 14.22 | 8 | 0
2025 | MISO_MI_2_IESO | MISO_MI | IESO | Internal | Shoulder | B13 | 600 | 1580 | 0 | 74.43 | 14.22 | 8 | 0
2025 | MISO_MI_2_IESO | MISO_MI | IESO | Internal | Shoulder | B14 | 900 | 1580 | 0 | 71.17 | 14.22 | 8 | 0
2025 | MISO_MI_2_IESO | MISO_MI | IESO | Internal | Shoulder | B15 | 1203 | 1580 | 0 | 64.24 | 14.22 | 8 | 0
2025 | MISO_MI_2_IESO | MISO_MI | IESO | Internal | Summer | B1 | 10 | 1580 | 0 | 113.34 | 81.92 | 8 | 0
2025 | MISO_MI_2_IESO | MISO_MI | IESO | Internal | Summer | B2 | 25 | 1580 | 0 | 109.53 | 81.91 | 8 | 0
2025 | MISO_MI_2_IESO | MISO_MI | IESO | Internal | Summer | B3 | 75 | 1580 | 0 | 108.43 | 58.06 | 8 | 0
2025 | MISO_MI_2_IESO | MISO_MI | IESO | Internal | Summer | B4 | 100 | 1580 | 0 | 107.27 | 51.66 | 8 | 0
2025 | MISO_MI_2_IESO | MISO_MI | IESO | Internal | Summer | B5 | 200 | 1580 | 0 | 101.06 | 11.51 | 8 | 0
2025 | MISO_MI_2_IESO | MISO_MI | IESO | Internal | Summer | B6 | 300 | 1580 | 0 | 83.69 | 11.51 | 8 | 0
2025 | MISO_MI_2_IESO | MISO_MI | IESO | Internal | Summer | B7 | 400 | 1580 | 0 | 78.15 | 11.51 | 8 | 0
2025 | MISO_MI_2_IESO | MISO_MI | IESO | Internal | Summer | B8 | 500 | 1580 | 0 | 70.92 | 11.51 | 8 | 0
2025 | MISO_MI_2_IESO | MISO_MI | IESO | Internal | Summer | B9 | 800 | 1580 | 0 | 66.4 | 11.51 | 8 | 0
2025 | MISO_MI_2_IESO | MISO_MI | IESO | Internal | Summer | B10 | 1262 | 1580 | 0 | 60.99 | 11.51 | 8 | 0
2025 | MISO_MI_2_IESO | MISO_MI | IESO | Internal | Winter | B16 | 25 | 1580 | 0 | 86.74 | 14.22 | 8 | 0
2025 | MISO_MI_2_IESO | MISO_MI | IESO | Internal | Winter | B17 | 100 | 1580 | 0 | 81.6 | 14.22 | 8 | 0
2025 | MISO_MI_2_IESO | MISO_MI | IESO | Internal | Winter | B18 | 400 | 1580 | 0 | 76.31 | 14.22 | 8 | 0
2025 | MISO_MI_2_IESO | MISO_MI | IESO | Internal | Winter | B19 | 700 | 1580 | 0 | 73.83 | 14.22 | 8 | 0
2025 | MISO_MI_2_IESO | MISO_MI | IESO | Internal | Winter | B20 | 935 | 1580 | 0 | 67.12 | 14.22 | 8 | 0
2025 | MISO_MI_2_MISO_IN | MISO_MI | MISO_IN | Internal | Shoulder | B11 | 25 | 2045 | 0.25 | 82.82 | 82.81 | 0.01 | 0
2025 | MISO_MI_2_MISO_IN | MISO_MI | MISO_IN | Internal | Shoulder | B12 | 200 | 2045 | 0.03 | 75.88 | 75.87 | 0.01 | 0
2025 | MISO_MI_2_MISO_IN | MISO_MI | MISO_IN | Internal | Shoulder | B13 | 600 | 2045 | 0.01 | 74.43 | 74.42 | 0.01 | 0
2025 | MISO_MI_2_MISO_IN | MISO_MI | MISO_IN | Internal | Shoulder | B14 | 900 | 2045 | 0 | 71.17 | 71.16 | 0.01 | 0
2025 | MISO_MI_2_MISO_IN | MISO_MI | MISO_IN | Internal | Shoulder | B15 | 1203 | 2045 | 0 | 64.24 | 64.23 | 0.01 | 0
2025 | MISO_MI_2_MISO_IN | MISO_MI | MISO_IN | Internal | Summer | B1 | 10 | 2045 | 0.63 | 113.34 | 113.33 | 0.01 | 0
2025 | MISO_MI_2_MISO_IN | MISO_MI | MISO_IN | Internal | Summer | B2 | 25 | 2045 | 0.26 | 109.53 | 109.52 | 0.01 | 0
2025 | MISO_MI_2_MISO_IN | MISO_MI | MISO_IN | Internal | Summer | B3 | 75 | 2045 | 0.09 | 108.43 | 108.42 | 0.01 | 0
2025 | MISO_MI_2_MISO_IN | MISO_MI | MISO_IN | Internal | Summer | B4 | 100 | 2045 | 0.07 | 107.27 | 107.26 | 0.01 | 0
2025 | MISO_MI_2_MISO_IN | MISO_MI | MISO_IN | Internal | Summer | B5 | 200 | 2045 | 0.03 | 101.06 | 101.05 | 0.01 | 0
2025 | MISO_MI_2_MISO_IN | MISO_MI | MISO_IN | Internal | Summer | B6 | 300 | 2045 | 0.02 | 83.69 | 83.68 | 0.01 | 0
2025 | MISO_MI_2_MISO_IN | MISO_MI | MISO_IN | Internal | Summer | B7 | 400 | 2045 | 0.02 | 78.15 | 78.14 | 0.01 | 0
2025 | MISO_MI_2_MISO_IN | MISO_MI | MISO_IN | Internal | Summer | B8 | 500 | 2045 | 0.01 | 70.92 | 70.91 | 0.01 | 0
2025 | MISO_MI_2_MISO_IN | MISO_MI | MISO_IN | Internal | Summer | B9 | 800 | 2045 | 0 | 66.4 | 66.39 | 0.01 | 0
2025 | MISO_MI_2_MISO_IN | MISO_MI | MISO_IN | Internal | Summer | B10 | 1262 | 2045 | 0 | 60.99 | 60.98 | 0.01 | 0
2025 | MISO_MI_2_MISO_IN | MISO_MI | MISO_IN | Internal | Winter | B16 | 25 | 2045 | 0.25 | 86.74 | 86.73 | 0.01 | 0
2025 | MISO_MI_2_MISO_IN | MISO_MI | MISO_IN | Internal | Winter | B17 | 100 | 2045 | 0 | 81.6 | 79.07 | 0.01 | 0
2025 | MISO_MI_2_MISO_IN | MISO_MI | MISO_IN | Internal | Winter | B18 | 400 | 2045 | 0.02 | 76.31 | 76.3 | 0.01 | 0
2025 | MISO_MI_2_MISO_IN | MISO_MI | MISO_IN | Internal | Winter | B19 | 700 | 2045 | 0 | 73.83 | 73.82 | 0.01 | 0
2025 | MISO_MI_2_MISO_IN | MISO_MI | MISO_IN | Internal | Winter | B20 | 935 | 2045 | 0 | 67.12 | 67.11 | 0.01 | 0
2025 | MISO_MI_2_MISO_WUMS | MISO_MI | MISO_WUMS | Internal | Shoulder | B11 | 25 | 117 | 0 | 82.82 | 77.8 | 0.01 | 0
2025 | MISO_MI_2_MISO_WUMS | MISO_MI | MISO_WUMS | Internal | Shoulder | B12 | 200 | 117 | 0 | 75.88 | 67.4 | 0.01 | 0
2025 | MISO_MI_2_MISO_WUMS | MISO_MI | MISO_WUMS | Internal | Shoulder | B13 | 600 | 117 | 0 | 74.43 | 67.4 | 0.01 | 0
2025 | MISO_MI_2_MISO_WUMS | MISO_MI | MISO_WUMS | Internal | Shoulder | B14 | 900 | 117 | 0 | 71.17 | 67.26 | 0.01 | 0
2025 | MISO_MI_2_MISO_WUMS | MISO_MI | MISO_WUMS | Internal | Shoulder | B15 | 1203 | 117 | 0 | 64.24 | 58.73 | 0.01 | 0
2025 | MISO_MI_2_MISO_WUMS | MISO_MI | MISO_WUMS | Internal | Summer | B1 | 10 | 117 | 1.03 | 113.34 | 113.34 | 0.01 | 0
2025 | MISO_MI_2_MISO_WUMS | MISO_MI | MISO_WUMS | Internal | Summer | B2 | 25 | 117 | 0.42 | 109.53 | 109.53 | 0.01 | 0
2025 | MISO_MI_2_MISO_WUMS | MISO_MI | MISO_WUMS | Internal | Summer | B3 | 75 | 117 | 0 | 108.43 | 107.27 | 0.01 | 0
2025 | MISO_MI_2_MISO_WUMS | MISO_MI | MISO_WUMS | Internal | Summer | B4 | 100 | 117 | 0.04 | 107.27 | 107.25 | 0.01 | 0
2025 | MISO_MI_2_MISO_WUMS | MISO_MI | MISO_WUMS | Internal | Summer | B5 | 200 | 117 | 0 | 101.06 | 89.05 | 0.01 | 0
2025 | MISO_MI_2_MISO_WUMS | MISO_MI | MISO_WUMS | Internal | Summer | B6 | 300 | 117 | 116.57 | 83.69 | 83.71 | 0.01 | 0
2025 | MISO_MI_2_MISO_WUMS | MISO_MI | MISO_WUMS | Internal | Summer | B7 | 400 | 117 | 0 | 78.15 | 76.2 | 0.01 | 0
2025 | MISO_MI_2_MISO_WUMS | MISO_MI | MISO_WUMS | Internal | Summer | B8 | 500 | 117 | 0 | 70.92 | 65.96 | 0.01 | 0
2025 | MISO_MI_2_MISO_WUMS | MISO_MI | MISO_WUMS | Internal | Summer | B9 | 800 | 117 | 0 | 66.4 | 65.96 | 0.01 | 0
2025 | MISO_MI_2_MISO_WUMS | MISO_MI | MISO_WUMS | Internal | Summer | B10 | 1262 | 117 | 0 | 60.99 | 57.51 | 0.01 | 0
2025 | MISO_MI_2_MISO_WUMS | MISO_MI | MISO_WUMS | Internal | Winter | B16 | 25 | 117 | 0 | 86.74 | 70.17 | 0.01 | 0
2025 | MISO_MI_2_MISO_WUMS | MISO_MI | MISO_WUMS | Internal | Winter | B17 | 100 | 117 | 0 | 81.6 | 70.17 | 0.01 | 0
2025 | MISO_MI_2_MISO_WUMS | MISO_MI | MISO_WUMS | Internal | Winter | B18 | 400 | 117 | 0 | 76.31 | 70.17 | 0.01 | 0
2025 | MISO_MI_2_MISO_WUMS | MISO_MI | MISO_WUMS | Internal | Winter | B19 | 700 | 117 | 0 | 73.83 | 70.17 | 0.01 | 0
2025 | MISO_MI_2_MISO_WUMS | MISO_MI | MISO_WUMS | Internal | Winter | B20 | 935 | 117 | 0 | 67.12 | 61.09 | 0.01 | 0
2025 | MISO_MI_2_PJM_ROR | MISO_MI | PJM_ROR | Internal | Shoulder | B11 | 25 | 1424 | 712.95 | 82.82 | 84.82 | 2 | 0
2025 | MISO_MI_2_PJM_ROR | MISO_MI | PJM_ROR | Internal | Shoulder | B12 | 200 | 1424 | 1424 | 75.88 | 78.45 | 2 | 0.57
2025 | MISO_MI_2_PJM_ROR | MISO_MI | PJM_ROR | Internal | Shoulder | B13 | 600 | 1424 | 0.02 | 74.43 | 76.42 | 2 | 0
2025 | MISO_MI_2_PJM_ROR | MISO_MI | PJM_ROR | Internal | Shoulder | B14 | 900 | 1424 | 1172.99 | 71.17 | 73.17 | 2 | 0
2025 | MISO_MI_2_PJM_ROR | MISO_MI | PJM_ROR | Internal | Shoulder | B15 | 1203 | 1424 | 1424 | 64.24 | 67.73 | 2 | 1.49
2025 | MISO_MI_2_PJM_ROR | MISO_MI | PJM_ROR | Internal | Summer | B1 | 10 | 1424 | 1144.91 | 113.34 | 115.34 | 2 | 0
2025 | MISO_MI_2_PJM_ROR | MISO_MI | PJM_ROR | Internal | Summer | B2 | 25 | 1424 | 754.57 | 109.53 | 111.53 | 2 | 0
2025 | MISO_MI_2_PJM_ROR | MISO_MI | PJM_ROR | Internal | Summer | B3 | 75 | 1424 | 0 | 108.43 | 109.27 | 2 | 0
2025 | MISO_MI_2_PJM_ROR | MISO_MI | PJM_ROR | Internal | Summer | B4 | 100 | 1424 | 95.48 | 107.27 | 109.27 | 2 | 0
2025 | MISO_MI_2_PJM_ROR | MISO_MI | PJM_ROR | Internal | Summer | B5 | 200 | 1424 | 1125.58 | 101.06 | 103.06 | 2 | 0
2025 | MISO_MI_2_PJM_ROR | MISO_MI | PJM_ROR | Internal | Summer | B6 | 300 | 1424 | 1423.98 | 83.69 | 85.73 | 2 | 0.04
2025 | MISO_MI_2_PJM_ROR | MISO_MI | PJM_ROR | Internal | Summer | B7 | 400 | 1424 | 629.41 | 78.15 | 80.15 | 2 | 0
2025 | MISO_MI_2_PJM_ROR | MISO_MI | PJM_ROR | Internal | Summer | B8 | 500 | 1424 | 0.09 | 70.92 | 72.91 | 2 | 0
2025 | MISO_MI_2_PJM_ROR | MISO_MI | PJM_ROR | Internal | Summer | B9 | 800 | 1424 | 302.63 | 66.4 | 68.4 | 2 | 0
2025 | MISO_MI_2_PJM_ROR | MISO_MI | PJM_ROR | Internal | Summer | B10 | 1262 | 1424 | 692.33 | 60.99 | 62.99 | 2 | 0
2025 | MISO_MI_2_PJM_ROR | MISO_MI | PJM_ROR | Internal | Winter | B16 | 25 | 1424 | 1424 | 86.74 | 96.26 | 2 | 7.52
2025 | MISO_MI_2_PJM_ROR | MISO_MI | PJM_ROR | Internal | Winter | B17 | 100 | 1424 | 1304.22 | 81.6 | 83.6 | 2 | 0
2025 | MISO_MI_2_PJM_ROR | MISO_MI | PJM_ROR | Internal | Winter | B18 | 400 | 1424 | 1424 | 76.31 | 79.97 | 2 | 1.65
2025 | MISO_MI_2_PJM_ROR | MISO_MI | PJM_ROR | Internal | Winter | B19 | 700 | 1424 | 1036.4 | 73.83 | 75.83 | 2 | 0
2025 | MISO_MI_2_PJM_ROR | MISO_MI | PJM_ROR | Internal | Winter | B20 | 935 | 1424 | 1424 | 67.12 | 70.41 | 2 | 1.29
2025 | MISO_MO-IL_2_ENT | MISO_MO-IL | ENT | Internal | Shoulder | B11 | 25 | 2540 | 0 | 82.82 | 82.82 | 8 | 0
2025 | MISO_MO-IL_2_ENT | MISO_MO-IL | ENT | Internal | Shoulder | B12 | 200 | 2540 | 0 | 75.86 | 73.68 | 8 | 0
2025 | MISO_MO-IL_2_ENT | MISO_MO-IL | ENT | Internal | Shoulder | B13 | 600 | 2540 | 0 | 74.42 | 73.14 | 8 | 0
2025 | MISO_MO-IL_2_ENT | MISO_MO-IL | ENT | Internal | Shoulder | B14 | 900 | 2540 | 0 | 71.15 | 70.69 | 8 | 0
2025 | MISO_MO-IL_2_ENT | MISO_MO-IL | ENT | Internal | Shoulder | B15 | 1203 | 2540 | 0 | 64.22 | 70.69 | 8 | 0
2025 | MISO_MO-IL_2_ENT | MISO_MO-IL | ENT | Internal | Summer | B1 | 10 | 2540 | 0 | 113.34 | 117.69 | 8 | 0
2025 | MISO_MO-IL_2_ENT | MISO_MO-IL | ENT | Internal | Summer | B2 | 25 | 2540 | 0 | 109.53 | 113.83 | 8 | 0
2025 | MISO_MO-IL_2_ENT | MISO_MO-IL | ENT | Internal | Summer | B3 | 75 | 2540 | 0 | 109.53 | 112.44 | 8 | 0
2025 | MISO_MO-IL_2_ENT | MISO_MO-IL | ENT | Internal | Summer | B4 | 100 | 2540 | 0 | 107.27 | 112.27 | 8 | 0
2025 | MISO_MO-IL_2_ENT | MISO_MO-IL | ENT | Internal | Summer | B5 | 200 | 2540 | 0 | 101.06 | 106.06 | 8 | 0
2025 | MISO_MO-IL_2_ENT | MISO_MO-IL | ENT | Internal | Summer | B6 | 300 | 2540 | 0 | 83.73 | 89.69 | 8 | 0
2025 | MISO_MO-IL_2_ENT | MISO_MO-IL | ENT | Internal | Summer | B7 | 400 | 2540 | 0 | 78.15 | 80.34 | 8 | 0
2025 | MISO_MO-IL_2_ENT | MISO_MO-IL | ENT | Internal | Summer | B8 | 500 | 2540 | 0 | 70.92 | 72.16 | 8 | 0
2025 | MISO_MO-IL_2_ENT | MISO_MO-IL | ENT | Internal | Summer | B9 | 800 | 2540 | 0 | 66.4 | 71.63 | 8 | 0
2025 | MISO_MO-IL_2_ENT | MISO_MO-IL | ENT | Internal | Summer | B10 | 1262 | 2540 | 2540 | 60.99 | 69.16 | 8 | 0.17
2025 | MISO_MO-IL_2_ENT | MISO_MO-IL | ENT | Internal | Winter | B16 | 25 | 2540 | 0 | 86.74 | 80.34 | 8 | 0
2025 | MISO_MO-IL_2_ENT | MISO_MO-IL | ENT | Internal | Winter | B17 | 100 | 2540 | 0 | 79.06 | 76.11 | 8 | 0
2025 | MISO_MO-IL_2_ENT | MISO_MO-IL | ENT | Internal | Winter | B18 | 400 | 2540 | 0 | 76.29 | 76.11 | 8 | 0
2025 | MISO_MO-IL_2_ENT | MISO_MO-IL | ENT | Internal | Winter | B19 | 700 | 2540 | 0 | 73.81 | 73.56 | 8 | 0
2025 | MISO_MO-IL_2_ENT | MISO_MO-IL | ENT | Internal | Winter | B20 | 935 | 2540 | 0 | 67.12 | 73.56 | 8 | 0
2025 | MISO_MO-IL_2_MISO_IN | MISO_MO-IL | MISO_IN | Internal | Shoulder | B11 | 25 | 2100 | 0.26 | 82.82 | 82.81 | 0.01 | 0
2025 | MISO_MO-IL_2_MISO_IN | MISO_MO-IL | MISO_IN | Internal | Shoulder | B12 | 200 | 2100 | 1858.73 | 75.86 | 75.87 | 0.01 | 0
2025 | MISO_MO-IL_2_MISO_IN | MISO_MO-IL | MISO_IN | Internal | Shoulder | B13 | 600 | 2100 | 0.02 | 74.42 | 74.42 | 0.01 | 0
2025 | MISO_MO-IL_2_MISO_IN | MISO_MO-IL | MISO_IN | Internal | Shoulder | B14 | 900 | 2100 | 1368.98 | 71.15 | 71.16 | 0.01 | 0
2025 | MISO_MO-IL_2_MISO_IN | MISO_MO-IL | MISO_IN | Internal | Shoulder | B15 | 1203 | 2100 | 134.97 | 64.22 | 64.23 | 0.01 | 0
2025 | MISO_MO-IL_2_MISO_IN | MISO_MO-IL | MISO_IN | Internal | Summer | B1 | 10 | 2100 | 0.6 | 113.34 | 113.33 | 0.01 | 0
2025 | MISO_MO-IL_2_MISO_IN | MISO_MO-IL | MISO_IN | Internal | Summer | B2 | 25 | 2100 | 0.26 | 109.53 | 109.52 | 0.01 | 0
2025 | MISO_MO-IL_2_MISO_IN | MISO_MO-IL | MISO_IN | Internal | Summer | B3 | 75 | 2100 | 0 | 109.53 | 108.42 | 0.01 | 0
2025 | MISO_MO-IL_2_MISO_IN | MISO_MO-IL | MISO_IN | Internal | Summer | B4 | 100 | 2100 | 0.07 | 107.27 | 107.26 | 0.01 | 0
2025 | MISO_MO-IL_2_MISO_IN | MISO_MO-IL | MISO_IN | Internal | Summer | B5 | 200 | 2100 | 0.03 | 101.06 | 101.05 | 0.01 | 0
2025 | MISO_MO-IL_2_MISO_IN | MISO_MO-IL | MISO_IN | Internal | Summer | B6 | 300 | 2100 | 0 | 83.73 | 83.68 | 0.01 | 0
2025 | MISO_MO-IL_2_MISO_IN | MISO_MO-IL | MISO_IN | Internal | Summer | B7 | 400 | 2100 | 0.02 | 78.15 | 78.14 | 0.01 | 0
2025 | MISO_MO-IL_2_MISO_IN | MISO_MO-IL | MISO_IN | Internal | Summer | B8 | 500 | 2100 | 0.01 | 70.92 | 70.91 | 0.01 | 0
2025 | MISO_MO-IL_2_MISO_IN | MISO_MO-IL | MISO_IN | Internal | Summer | B9 | 800 | 2100 | 0 | 66.4 | 66.39 | 0.01 | 0
2025 | MISO_MO-IL_2_MISO_IN | MISO_MO-IL | MISO_IN | Internal | Summer | B10 | 1262 | 2100 | 0 | 60.99 | 60.98 | 0.01 | 0
2025 | MISO_MO-IL_2_MISO_IN | MISO_MO-IL | MISO_IN | Internal | Winter | B16 | 25 | 2100 | 0.27 | 86.74 | 86.73 | 0.01 | 0
2025 | MISO_MO-IL_2_MISO_IN | MISO_MO-IL | MISO_IN | Internal | Winter | B17 | 100 | 2100 | 1274.92 | 79.06 | 79.07 | 0.01 | 0
2025 | MISO_MO-IL_2_MISO_IN | MISO_MO-IL | MISO_IN | Internal | Winter | B18 | 400 | 2100 | 835.3 | 76.29 | 76.3 | 0.01 | 0
2025 | MISO_MO-IL_2_MISO_IN | MISO_MO-IL | MISO_IN | Internal | Winter | B19 | 700 | 2100 | 267.14 | 73.81 | 73.82 | 0.01 | 0
2025 | MISO_MO-IL_2_MISO_IN | MISO_MO-IL | MISO_IN | Internal | Winter | B20 | 935 | 2100 | 0 | 67.12 | 67.11 | 0.01 | 0
2025 | MISO_MO-IL_2_MISO_W | MISO_MO-IL | MISO_W | Internal | Shoulder | B11 | 25 | 960 | 0 | 82.82 | 77.81 | 0.01 | 0
2025 | MISO_MO-IL_2_MISO_W | MISO_MO-IL | MISO_W | Internal | Shoulder | B12 | 200 | 960 | 0 | 75.86 | 67.41 | 0.01 | 0
2025 | MISO_MO-IL_2_MISO_W | MISO_MO-IL | MISO_W | Internal | Shoulder | B13 | 600 | 960 | 0 | 74.42 | 67.39 | 0.01 | 0
2025 | MISO_MO-IL_2_MISO_W | MISO_MO-IL | MISO_W | Internal | Shoulder | B14 | 900 | 960 | 0 | 71.15 | 54.7 | 0.01 | 0
2025 | MISO_MO-IL_2_MISO_W | MISO_MO-IL | MISO_W | Internal | Shoulder | B15 | 1203 | 960 | 0 | 64.22 | 54.36 | 0.01 | 0
2025 | MISO_MO-IL_2_MISO_W | MISO_MO-IL | MISO_W | Internal | Summer | B1 | 10 | 960 | 0.61 | 113.34 | 113.33 | 0.01 | 0
2025 | MISO_MO-IL_2_MISO_W | MISO_MO-IL | MISO_W | Internal | Summer | B2 | 25 | 960 | 0.25 | 109.53 | 109.52 | 0.01 | 0
2025 | MISO_MO-IL_2_MISO_W | MISO_MO-IL | MISO_W | Internal | Summer | B3 | 75 | 960 | 0.09 | 109.53 | 109.52 | 0.01 | 0
2025 | MISO_MO-IL_2_MISO_W | MISO_MO-IL | MISO_W | Internal | Summer | B4 | 100 | 960 | 0.07 | 107.27 | 107.26 | 0.01 | 0
2025 | MISO_MO-IL_2_MISO_W | MISO_MO-IL | MISO_W | Internal | Summer | B5 | 200 | 960 | 0.03 | 101.06 | 101.05 | 0.01 | 0
2025 | MISO_MO-IL_2_MISO_W | MISO_MO-IL | MISO_W | Internal | Summer | B6 | 300 | 960 | 0.02 | 83.73 | 83.72 | 0.01 | 0
2025 | MISO_MO-IL_2_MISO_W | MISO_MO-IL | MISO_W | Internal | Summer | B7 | 400 | 960 | 0 | 78.15 | 76.21 | 0.01 | 0
2025 | MISO_MO-IL_2_MISO_W | MISO_MO-IL | MISO_W | Internal | Summer | B8 | 500 | 960 | 0 | 70.92 | 65.98 | 0.01 | 0
2025 | MISO_MO-IL_2_MISO_W | MISO_MO-IL | MISO_W | Internal | Summer | B9 | 800 | 960 | 0 | 66.4 | 65.95 | 0.01 | 0
2025 | MISO_MO-IL_2_MISO_W | MISO_MO-IL | MISO_W | Internal | Summer | B10 | 1262 | 960 | 0 | 60.99 | 57.5 | 0.01 | 0
2025 | MISO_MO-IL_2_MISO_W | MISO_MO-IL | MISO_W | Internal | Winter | B16 | 25 | 960 | 0 | 86.74 | 64.07 | 0.01 | 0
2025 | MISO_MO-IL_2_MISO_W | MISO_MO-IL | MISO_W | Internal | Winter | B17 | 100 | 960 | 0 | 79.06 | 64.1 | 0.01 | 0
2025 | MISO_MO-IL_2_MISO_W | MISO_MO-IL | MISO_W | Internal | Winter | B18 | 400 | 960 | 0 | 76.29 | 64.29 | 0.01 | 0
2025 | MISO_MO-IL_2_MISO_W | MISO_MO-IL | MISO_W | Internal | Winter | B19 | 700 | 960 | 0 | 73.81 | 64.29 | 0.01 | 0
2025 | MISO_MO-IL_2_MISO_W | MISO_MO-IL | MISO_W | Internal | Winter | B20 | 935 | 960 | 0 | 67.12 | 56.95 | 0.01 | 0
2025 | MISO_MO-IL_2_PJM_ROR | MISO_MO-IL | PJM_ROR | Internal | Shoulder | B11 | 25 | 1212 | 849.97 | 82.82 | 84.82 | 2 | 0
2025 | MISO_MO-IL_2_PJM_ROR | MISO_MO-IL | PJM_ROR | Internal | Shoulder | B12 | 200 | 1212 | 1212 | 75.86 | 78.45 | 2 | 0.59
2025 | MISO_MO-IL_2_PJM_ROR | MISO_MO-IL | PJM_ROR | Internal | Shoulder | B13 | 600 | 1212 | 197.58 | 74.42 | 76.42 | 2 | 0
2025 | MISO_MO-IL_2_PJM_ROR | MISO_MO-IL | PJM_ROR | Internal | Shoulder | B14 | 900 | 1212 | 1211.99 | 71.15 | 73.17 | 2 | 0.02
2025 | MISO_MO-IL_2_PJM_ROR | MISO_MO-IL | PJM_ROR | Internal | Shoulder | B15 | 1203 | 1212 | 1212 | 64.22 | 67.73 | 2 | 1.52
2025 | MISO_MO-IL_2_PJM_ROR | MISO_MO-IL | PJM_ROR | Internal | Summer | B1 | 10 | 1212 | 841.56 | 113.34 | 115.34 | 2 | 0
2025 | MISO_MO-IL_2_PJM_ROR | MISO_MO-IL | PJM_ROR | Internal | Summer | B2 | 25 | 1212 | 616.01 | 109.53 | 111.53 | 2 | 0
2025 | MISO_MO-IL_2_PJM_ROR | MISO_MO-IL | PJM_ROR | Internal | Summer | B3 | 75 | 1212 | 0 | 109.53 | 109.27 | 2 | 0
2025 | MISO_MO-IL_2_PJM_ROR | MISO_MO-IL | PJM_ROR | Internal | Summer | B4 | 100 | 1212 | 88.75 | 107.27 | 109.27 | 2 | 0
2025 | MISO_MO-IL_2_PJM_ROR | MISO_MO-IL | PJM_ROR | Internal | Summer | B5 | 200 | 1212 | 431.4 | 101.06 | 103.06 | 2 | 0
2025 | MISO_MO-IL_2_PJM_ROR | MISO_MO-IL | PJM_ROR | Internal | Summer | B6 | 300 | 1212 | 238.35 | 83.73 | 85.73 | 2 | 0
2025 | MISO_MO-IL_2_PJM_ROR | MISO_MO-IL | PJM_ROR | Internal | Summer | B7 | 400 | 1212 | 709.33 | 78.15 | 80.15 | 2 | 0
2025 | MISO_MO-IL_2_PJM_ROR | MISO_MO-IL | PJM_ROR | Internal | Summer | B8 | 500 | 1212 | 0.09 | 70.92 | 72.91 | 2 | 0
2025 | MISO_MO-IL_2_PJM_ROR | MISO_MO-IL | PJM_ROR | Internal | Summer | B9 | 800 | 1212 | 506.41 | 66.4 | 68.4 | 2 | 0
2025 | MISO_MO-IL_2_PJM_ROR | MISO_MO-IL | PJM_ROR | Internal | Summer | B10 | 1262 | 1212 | 963.49 | 60.99 | 62.99 | 2 | 0
2025 | MISO_MO-IL_2_PJM_ROR | MISO_MO-IL | PJM_ROR | Internal | Winter | B16 | 25 | 1212 | 1212 | 86.74 | 96.26 | 2 | 7.52
2025 | MISO_MO-IL_2_PJM_ROR | MISO_MO-IL | PJM_ROR | Internal | Winter | B17 | 100 | 1212 | 1212 | 79.06 | 83.6 | 2 | 2.54
2025 | MISO_MO-IL_2_PJM_ROR | MISO_MO-IL | PJM_ROR | Internal | Winter | B18 | 400 | 1212 | 1212 | 76.29 | 79.97 | 2 | 1.68
2025 | MISO_MO-IL_2_PJM_ROR | MISO_MO-IL | PJM_ROR | Internal | Winter | B19 | 700 | 1212 | 1211.99 | 73.81 | 75.83 | 2 | 0.02
2025 | MISO_MO-IL_2_PJM_ROR | MISO_MO-IL | PJM_ROR | Internal | Winter | B20 | 935 | 1212 | 1212 | 67.12 | 70.41 | 2 | 1.29
2025 | MISO_MO-IL_2_SPP_N | MISO_MO-IL | SPP_N | Internal | Shoulder | B11 | 25 | 2000 | 0 | 82.82 | 77.82 | 8 | 0
2025 | MISO_MO-IL_2_SPP_N | MISO_MO-IL | SPP_N | Internal | Shoulder | B12 | 200 | 2000 | 0 | 75.86 | 70.86 | 8 | 0
2025 | MISO_MO-IL_2_SPP_N | MISO_MO-IL | SPP_N | Internal | Shoulder | B13 | 600 | 2000 | 0 | 74.42 | 70.49 | 8 | 0
2025 | MISO_MO-IL_2_SPP_N | MISO_MO-IL | SPP_N | Internal | Shoulder | B14 | 900 | 2000 | 0 | 71.15 | 61.7 | 8 | 0
2025 | MISO_MO-IL_2_SPP_N | MISO_MO-IL | SPP_N | Internal | Shoulder | B15 | 1203 | 2000 | 0 | 64.22 | 61.36 | 8 | 0
2025 | MISO_MO-IL_2_SPP_N | MISO_MO-IL | SPP_N | Internal | Summer | B1 | 10 | 2000 | 0 | 113.34 | 108.34 | 8 | 0
2025 | MISO_MO-IL_2_SPP_N | MISO_MO-IL | SPP_N | Internal | Summer | B2 | 25 | 2000 | 0 | 109.53 | 108.83 | 8 | 0
2025 | MISO_MO-IL_2_SPP_N | MISO_MO-IL | SPP_N | Internal | Summer | B3 | 75 | 2000 | 0 | 109.53 | 109.53 | 8 | 0
2025 | MISO_MO-IL_2_SPP_N | MISO_MO-IL | SPP_N | Internal | Summer | B4 | 100 | 2000 | 0 | 107.27 | 107.27 | 8 | 0
2025 | MISO_MO-IL_2_SPP_N | MISO_MO-IL | SPP_N | Internal | Summer | B5 | 200 | 2000 | 0 | 101.06 | 101.06 | 8 | 0
2025 | MISO_MO-IL_2_SPP_N | MISO_MO-IL | SPP_N | Internal | Summer | B6 | 300 | 2000 | 0 | 83.73 | 84.69 | 8 | 0
2025 | MISO_MO-IL_2_SPP_N | MISO_MO-IL | SPP_N | Internal | Summer | B7 | 400 | 2000 | 0 | 78.15 | 76.22 | 8 | 0
2025 | MISO_MO-IL_2_SPP_N | MISO_MO-IL | SPP_N | Internal | Summer | B8 | 500 | 2000 | 0 | 70.92 | 70.27 | 8 | 0
2025 | MISO_MO-IL_2_SPP_N | MISO_MO-IL | SPP_N | Internal | Summer | B9 | 800 | 2000 | 0 | 66.4 | 69.09 | 8 | 0
2025 | MISO_MO-IL_2_SPP_N | MISO_MO-IL | SPP_N | Internal | Summer | B10 | 1262 | 2000 | 0 | 60.99 | 64.15 | 8 | 0
2025 | MISO_MO-IL_2_SPP_N | MISO_MO-IL | SPP_N | Internal | Winter | B16 | 25 | 2000 | 0 | 86.74 | 73.53 | 8 | 0
2025 | MISO_MO-IL_2_SPP_N | MISO_MO-IL | SPP_N | Internal | Winter | B17 | 100 | 2000 | 0 | 79.06 | 71.1 | 8 | 0
2025 | MISO_MO-IL_2_SPP_N | MISO_MO-IL | SPP_N | Internal | Winter | B18 | 400 | 2000 | 0 | 76.29 | 71.29 | 8 | 0
2025 | MISO_MO-IL_2_SPP_N | MISO_MO-IL | SPP_N | Internal | Winter | B19 | 700 | 2000 | 0 | 73.81 | 68.56 | 8 | 0
2025 | MISO_MO-IL_2_SPP_N | MISO_MO-IL | SPP_N | Internal | Winter | B20 | 935 | 2000 | 0 | 67.12 | 63.95 | 8 | 0
2025 | MISO_MO-IL_2_TVA_Transmission | MISO_MO-IL | TVA_Transmission | Internal | Shoulder | B11 | 25 | 4000 | 711.41 | 82.82 | 90.82 | 8 | 0
2025 | MISO_MO-IL_2_TVA_Transmission | MISO_MO-IL | TVA_Transmission | Internal | Shoulder | B12 | 200 | 4000 | 0 | 75.86 | 79.2 | 8 | 0
2025 | MISO_MO-IL_2_TVA_Transmission | MISO_MO-IL | TVA_Transmission | Internal | Shoulder | B13 | 600 | 4000 | 0 | 74.42 | 77.43 | 8 | 0
2025 | MISO_MO-IL_2_TVA_Transmission | MISO_MO-IL | TVA_Transmission | Internal | Shoulder | B14 | 900 | 4000 | 0 | 71.15 | 75.29 | 8 | 0
2025 | MISO_MO-IL_2_TVA_Transmission | MISO_MO-IL | TVA_Transmission | Internal | Shoulder | B15 | 1203 | 4000 | 143.37 | 64.22 | 72.22 | 8 | 0
2025 | MISO_MO-IL_2_TVA_Transmission | MISO_MO-IL | TVA_Transmission | Internal | Summer | B1 | 10 | 4000 | 3145.74 | 113.34 | 121.34 | 8 | 0
2025 | MISO_MO-IL_2_TVA_Transmission | MISO_MO-IL | TVA_Transmission | Internal | Summer | B2 | 25 | 4000 | 2036.48 | 109.53 | 117.53 | 8 | 0
2025 | MISO_MO-IL_2_TVA_Transmission | MISO_MO-IL | TVA_Transmission | Internal | Summer | B3 | 75 | 4000 | 0 | 109.53 | 115.27 | 8 | 0
2025 | MISO_MO-IL_2_TVA_Transmission | MISO_MO-IL | TVA_Transmission | Internal | Summer | B4 | 100 | 4000 | 90.01 | 107.27 | 115.27 | 8 | 0
2025 | MISO_MO-IL_2_TVA_Transmission | MISO_MO-IL | TVA_Transmission | Internal | Summer | B5 | 200 | 4000 | 817.18 | 101.06 | 109.06 | 8 | 0
2025 | MISO_MO-IL_2_TVA_Transmission | MISO_MO-IL | TVA_Transmission | Internal | Summer | B6 | 300 | 4000 | 0.01 | 83.73 | 91.7 | 8 | 0
2025 | MISO_MO-IL_2_TVA_Transmission | MISO_MO-IL | TVA_Transmission | Internal | Summer | B7 | 400 | 4000 | 628.08 | 78.15 | 86.15 | 8 | 0
2025 | MISO_MO-IL_2_TVA_Transmission | MISO_MO-IL | TVA_Transmission | Internal | Summer | B8 | 500 | 4000 | 0 | 70.92 | 77.6 | 8 | 0
2025 | MISO_MO-IL_2_TVA_Transmission | MISO_MO-IL | TVA_Transmission | Internal | Summer | B9 | 800 | 4000 | 0 | 66.4 | 71.9 | 8 | 0
2025 | MISO_MO-IL_2_TVA_Transmission | MISO_MO-IL | TVA_Transmission | Internal | Summer | B10 | 1262 | 4000 | 0 | 60.99 | 65.95 | 8 | 0
2025 | MISO_MO-IL_2_TVA_Transmission | MISO_MO-IL | TVA_Transmission | Internal | Winter | B16 | 25 | 4000 | 2294.06 | 86.74 | 94.74 | 8 | 0
2025 | MISO_MO-IL_2_TVA_Transmission | MISO_MO-IL | TVA_Transmission | Internal | Winter | B17 | 100 | 4000 | 0 | 79.06 | 82.7 | 8 | 0
2025 | MISO_MO-IL_2_TVA_Transmission | MISO_MO-IL | TVA_Transmission | Internal | Winter | B18 | 400 | 4000 | 0 | 76.29 | 79.98 | 8 | 0
2025 | MISO_MO-IL_2_TVA_Transmission | MISO_MO-IL | TVA_Transmission | Internal | Winter | B19 | 700 | 4000 | 0 | 73.81 | 77.86 | 8 | 0
2025 | MISO_MO-IL_2_TVA_Transmission | MISO_MO-IL | TVA_Transmission | Internal | Winter | B20 | 935 | 4000 | 377.12 | 67.12 | 75.12 | 8 | 0
2025 | MISO_W_2_IESO | MISO_W | IESO | Internal | Shoulder | B11 | 25 | 90 | 0 | 77.81 | 14.22 | 8 | 0
2025 | MISO_W_2_IESO | MISO_W | IESO | Internal | Shoulder | B12 | 200 | 90 | 0 | 67.41 | 14.22 | 8 | 0
2025 | MISO_W_2_IESO | MISO_W | IESO | Internal | Shoulder | B13 | 600 | 90 | 0 | 67.39 | 14.22 | 8 | 0
2025 | MISO_W_2_IESO | MISO_W | IESO | Internal | Shoulder | B14 | 900 | 90 | 0 | 54.7 | 14.22 | 8 | 0
2025 | MISO_W_2_IESO | MISO_W | IESO | Internal | Shoulder | B15 | 1203 | 90 | 0 | 54.36 | 14.22 | 8 | 0
2025 | MISO_W_2_IESO | MISO_W | IESO | Internal | Summer | B1 | 10 | 90 | 0 | 113.33 | 81.92 | 8 | 0
2025 | MISO_W_2_IESO | MISO_W | IESO | Internal | Summer | B2 | 25 | 90 | 0 | 109.52 | 81.91 | 8 | 0
2025 | MISO_W_2_IESO | MISO_W | IESO | Internal | Summer | B3 | 75 | 90 | 0 | 109.52 | 58.06 | 8 | 0
2025 | MISO_W_2_IESO | MISO_W | IESO | Internal | Summer | B4 | 100 | 90 | 0 | 107.26 | 51.66 | 8 | 0
2025 | MISO_W_2_IESO | MISO_W | IESO | Internal | Summer | B5 | 200 | 90 | 0 | 101.05 | 11.51 | 8 | 0
2025 | MISO_W_2_IESO | MISO_W | IESO | Internal | Summer | B6 | 300 | 90 | 0 | 83.72 | 11.51 | 8 | 0
2025 | MISO_W_2_IESO | MISO_W | IESO | Internal | Summer | B7 | 400 | 90 | 0 | 76.21 | 11.51 | 8 | 0
2025 | MISO_W_2_IESO | MISO_W | IESO | Internal | Summer | B8 | 500 | 90 | 0 | 65.98 | 11.51 | 8 | 0
2025 | MISO_W_2_IESO | MISO_W | IESO | Internal | Summer | B9 | 800 | 90 | 0 | 65.95 | 11.51 | 8 | 0
2025 | MISO_W_2_IESO | MISO_W | IESO | Internal | Summer | B10 | 1262 | 90 | 0 | 57.5 | 11.51 | 8 | 0
2025 | MISO_W_2_IESO | MISO_W | IESO | Internal | Winter | B16 | 25 | 90 | 0 | 64.07 | 14.22 | 8 | 0
2025 | MISO_W_2_IESO | MISO_W | IESO | Internal | Winter | B17 | 100 | 90 | 0 | 64.1 | 14.22 | 8 | 0
2025 | MISO_W_2_IESO | MISO_W | IESO | Internal | Winter | B18 | 400 | 90 | 0 | 64.29 | 14.22 | 8 | 0
2025 | MISO_W_2_IESO | MISO_W | IESO | Internal | Winter | B19 | 700 | 90 | 0 | 64.29 | 14.22 | 8 | 0
2025 | MISO_W_2_IESO | MISO_W | IESO | Internal | Winter | B20 | 935 | 90 | 0 | 56.95 | 14.22 | 8 | 0
2025 | MISO_W_2_MAPP_CA | MISO_W | MAPP_CA | Internal | Shoulder | B11 | 25 | 700 | 0 | 77.81 | 54.69 | 0.01 | 0
2025 | MISO_W_2_MAPP_CA | MISO_W | MAPP_CA | Internal | Shoulder | B12 | 200 | 700 | 0 | 67.41 | 54.69 | 0.01 | 0
2025 | MISO_W_2_MAPP_CA | MISO_W | MAPP_CA | Internal | Shoulder | B13 | 600 | 700 | 0 | 67.39 | 54.69 | 0.01 | 0
2025 | MISO_W_2_MAPP_CA | MISO_W | MAPP_CA | Internal | Shoulder | B14 | 900 | 700 | 0 | 54.7 | 54.69 | 0.01 | 0
2025 | MISO_W_2_MAPP_CA | MISO_W | MAPP_CA | Internal | Shoulder | B15 | 1203 | 700 | 700 | 54.36 | 54.69 | 0.01 | 0.32
2025 | MISO_W_2_MAPP_CA | MISO_W | MAPP_CA | Internal | Summer | B1 | 10 | 700 | 0 | 113.33 | 73.92 | 0.01 | 0
2025 | MISO_W_2_MAPP_CA | MISO_W | MAPP_CA | Internal | Summer | B2 | 25 | 700 | 0 | 109.52 | 73.91 | 0.01 | 0
2025 | MISO_W_2_MAPP_CA | MISO_W | MAPP_CA | Internal | Summer | B3 | 75 | 700 | 0 | 109.52 | 65.06 | 0.01 | 0
2025 | MISO_W_2_MAPP_CA | MISO_W | MAPP_CA | Internal | Summer | B4 | 100 | 700 | 0 | 107.26 | 58.66 | 0.01 | 0
2025 | MISO_W_2_MAPP_CA | MISO_W | MAPP_CA | Internal | Summer | B5 | 200 | 700 | 0 | 101.05 | 58.66 | 0.01 | 0
2025 | MISO_W_2_MAPP_CA | MISO_W | MAPP_CA | Internal | Summer | B6 | 300 | 700 | 0 | 83.72 | 58.66 | 0.01 | 0
2025 | MISO_W_2_MAPP_CA | MISO_W | MAPP_CA | Internal | Summer | B7 | 400 | 700 | 0 | 76.21 | 58.66 | 0.01 | 0
2025 | MISO_W_2_MAPP_CA | MISO_W | MAPP_CA | Internal | Summer | B8 | 500 | 700 | 0 | 65.98 | 57.51 | 0.01 | 0
2025 | MISO_W_2_MAPP_CA | MISO_W | MAPP_CA | Internal | Summer | B9 | 800 | 700 | 0 | 65.95 | 57.51 | 0.01 | 0
2025 | MISO_W_2_MAPP_CA | MISO_W | MAPP_CA | Internal | Summer | B10 | 1262 | 700 | 682.62 | 57.5 | 57.51 | 0.01 | 0
2025 | MISO_W_2_MAPP_CA | MISO_W | MAPP_CA | Internal | Winter | B16 | 25 | 700 | 258.63 | 64.07 | 64.09 | 0.01 | 0
2025 | MISO_W_2_MAPP_CA | MISO_W | MAPP_CA | Internal | Winter | B17 | 100 | 700 | 0.06 | 64.1 | 64.09 | 0.01 | 0
2025 | MISO_W_2_MAPP_CA | MISO_W | MAPP_CA | Internal | Winter | B18 | 400 | 700 | 0.02 | 64.29 | 64.28 | 0.01 | 0
2025 | MISO_W_2_MAPP_CA | MISO_W | MAPP_CA | Internal | Winter | B19 | 700 | 700 | 0 | 64.29 | 64.28 | 0.01 | 0
2025 | MISO_W_2_MAPP_CA | MISO_W | MAPP_CA | Internal | Winter | B20 | 935 | 700 | 700 | 56.95 | 64.09 | 0.01 | 7.13
2025 | MISO_W_2_MAPP_US | MISO_W | MAPP_US | Internal | Shoulder | B11 | 25 | 2300 | 0 | 77.81 | 70.81 | 7 | 0
2025 | MISO_W_2_MAPP_US | MISO_W | MAPP_US | Internal | Shoulder | B12 | 200 | 2300 | 0 | 67.41 | 60.41 | 7 | 0
2025 | MISO_W_2_MAPP_US | MISO_W | MAPP_US | Internal | Shoulder | B13 | 600 | 2300 | 0 | 67.39 | 60.39 | 7 | 0
2025 | MISO_W_2_MAPP_US | MISO_W | MAPP_US | Internal | Shoulder | B14 | 900 | 2300 | 0 | 54.7 | 47.7 | 7 | 0
2025 | MISO_W_2_MAPP_US | MISO_W | MAPP_US | Internal | Shoulder | B15 | 1203 | 2300 | 0 | 54.36 | 47.36 | 7 | 0
2025 | MISO_W_2_MAPP_US | MISO_W | MAPP_US | Internal | Summer | B1 | 10 | 2300 | 0 | 113.33 | 106.33 | 7 | 0
2025 | MISO_W_2_MAPP_US | MISO_W | MAPP_US | Internal | Summer | B2 | 25 | 2300 | 0 | 109.52 | 102.52 | 7 | 0
2025 | MISO_W_2_MAPP_US | MISO_W | MAPP_US | Internal | Summer | B3 | 75 | 2300 | 0 | 109.52 | 102.52 | 7 | 0
2025 | MISO_W_2_MAPP_US | MISO_W | MAPP_US | Internal | Summer | B4 | 100 | 2300 | 0 | 107.26 | 100.26 | 7 | 0
2025 | MISO_W_2_MAPP_US | MISO_W | MAPP_US | Internal | Summer | B5 | 200 | 2300 | 0 | 101.05 | 94.05 | 7 | 0
2025 | MISO_W_2_MAPP_US | MISO_W | MAPP_US | Internal | Summer | B6 | 300 | 2300 | 0 | 83.72 | 76.72 | 7 | 0
2025 | MISO_W_2_MAPP_US | MISO_W | MAPP_US | Internal | Summer | B7 | 400 | 2300 | 0 | 76.21 | 69.21 | 7 | 0
2025 | MISO_W_2_MAPP_US | MISO_W | MAPP_US | Internal | Summer | B8 | 500 | 2300 | 0 | 65.98 | 58.98 | 7 | 0
2025 | MISO_W_2_MAPP_US | MISO_W | MAPP_US | Internal | Summer | B9 | 800 | 2300 | 0 | 65.95 | 58.95 | 7 | 0
2025 | MISO_W_2_MAPP_US | MISO_W | MAPP_US | Internal | Summer | B10 | 1262 | 2300 | 0 | 57.5 | 50.5 | 7 | 0
2025 | MISO_W_2_MAPP_US | MISO_W | MAPP_US | Internal | Winter | B16 | 25 | 2300 | 0 | 64.07 | 57.07 | 7 | 0
2025 | MISO_W_2_MAPP_US | MISO_W | MAPP_US | Internal | Winter | B17 | 100 | 2300 | 0 | 64.1 | 57.1 | 7 | 0
2025 | MISO_W_2_MAPP_US | MISO_W | MAPP_US | Internal | Winter | B18 | 400 | 2300 | 0 | 64.29 | 57.29 | 7 | 0
2025 | MISO_W_2_MAPP_US | MISO_W | MAPP_US | Internal | Winter | B19 | 700 | 2300 | 0 | 64.29 | 57.29 | 7 | 0
2025 | MISO_W_2_MAPP_US | MISO_W | MAPP_US | Internal | Winter | B20 | 935 | 2300 | 0 | 56.95 | 49.95 | 7 | 0
2025 | MISO_W_2_MISO_MO-IL | MISO_W | MISO_MO-IL | Internal | Shoulder | B11 | 25 | 3800 | 3800 | 77.81 | 82.82 | 0.01 | 5
2025 | MISO_W_2_MISO_MO-IL | MISO_W | MISO_MO-IL | Internal | Shoulder | B12 | 200 | 3800 | 3800 | 67.41 | 75.86 | 0.01 | 8.43
2025 | MISO_W_2_MISO_MO-IL | MISO_W | MISO_MO-IL | Internal | Shoulder | B13 | 600 | 3800 | 3800 | 67.39 | 74.42 | 0.01 | 7.02
2025 | MISO_W_2_MISO_MO-IL | MISO_W | MISO_MO-IL | Internal | Shoulder | B14 | 900 | 3800 | 3800 | 54.7 | 71.15 | 0.01 | 16.44
2025 | MISO_W_2_MISO_MO-IL | MISO_W | MISO_MO-IL | Internal | Shoulder | B15 | 1203 | 3800 | 3800 | 54.36 | 64.22 | 0.01 | 9.85
2025 | MISO_W_2_MISO_MO-IL | MISO_W | MISO_MO-IL | Internal | Summer | B1 | 10 | 3800 | 2586.27 | 113.33 | 113.34 | 0.01 | 0
2025 | MISO_W_2_MISO_MO-IL | MISO_W | MISO_MO-IL | Internal | Summer | B2 | 25 | 3800 | 2987.36 | 109.52 | 109.53 | 0.01 | 0
2025 | MISO_W_2_MISO_MO-IL | MISO_W | MISO_MO-IL | Internal | Summer | B3 | 75 | 3800 | 1408.12 | 109.52 | 109.53 | 0.01 | 0
2025 | MISO_W_2_MISO_MO-IL | MISO_W | MISO_MO-IL | Internal | Summer | B4 | 100 | 3800 | 1899.36 | 107.26 | 107.27 | 0.01 | 0
2025 | MISO_W_2_MISO_MO-IL | MISO_W | MISO_MO-IL | Internal | Summer | B5 | 200 | 3800 | 1767.64 | 101.05 | 101.06 | 0.01 | 0
2025 | MISO_W_2_MISO_MO-IL | MISO_W | MISO_MO-IL | Internal | Summer | B6 | 300 | 3800 | 69.38 | 83.72 | 83.73 | 0.01 | 0
2025 | MISO_W_2_MISO_MO-IL | MISO_W | MISO_MO-IL | Internal | Summer | B7 | 400 | 3800 | 3800 | 76.21 | 78.15 | 0.01 | 1.92
2025 | MISO_W_2_MISO_MO-IL | MISO_W | MISO_MO-IL | Internal | Summer | B8 | 500 | 3800 | 3800 | 65.98 | 70.92 | 0.01 | 4.93
2025 | MISO_W_2_MISO_MO-IL | MISO_W | MISO_MO-IL | Internal | Summer | B9 | 800 | 3800 | 3800 | 65.95 | 66.4 | 0.01 | 0.43
2025 | MISO_W_2_MISO_MO-IL | MISO_W | MISO_MO-IL | Internal | Summer | B10 | 1262 | 3800 | 3800 | 57.5 | 60.99 | 0.01 | 3.48
2025 | MISO_W_2_MISO_MO-IL | MISO_W | MISO_MO-IL | Internal | Winter | B16 | 25 | 3800 | 3800 | 64.07 | 86.74 | 0.01 | 22.66
2025 | MISO_W_2_MISO_MO-IL | MISO_W | MISO_MO-IL | Internal | Winter | B17 | 100 | 3800 | 3800 | 64.1 | 79.06 | 0.01 | 14.95
2025 | MISO_W_2_MISO_MO-IL | MISO_W | MISO_MO-IL | Internal | Winter | B18 | 400 | 3800 | 3800 | 64.29 | 76.29 | 0.01 | 11.99
2025 | MISO_W_2_MISO_MO-IL | MISO_W | MISO_MO-IL | Internal | Winter | B19 | 700 | 3800 | 3800 | 64.29 | 73.81 | 0.01 | 9.5
2025 | MISO_W_2_MISO_MO-IL | MISO_W | MISO_MO-IL | Internal | Winter | B20 | 935 | 3800 | 3800 | 56.95 | 67.12 | 0.01 | 10.16
2025 | MISO_W_2_MISO_WUMS | MISO_W | MISO_WUMS | Internal | Shoulder | B11 | 25 | 1629 | 0.25 | 77.81 | 77.8 | 0.01 | 0
2025 | MISO_W_2_MISO_WUMS | MISO_W | MISO_WUMS | Internal | Shoulder | B12 | 200 | 1629 | 0.03 | 67.41 | 67.4 | 0.01 | 0
2025 | MISO_W_2_MISO_WUMS | MISO_W | MISO_WUMS | Internal | Shoulder | B13 | 600 | 1629 | 880.83 | 67.39 | 67.4 | 0.01 | 0
2025 | MISO_W_2_MISO_WUMS | MISO_W | MISO_WUMS | Internal | Shoulder | B14 | 900 | 1629 | 1629 | 54.7 | 67.26 | 0.01 | 12.54
2025 | MISO_W_2_MISO_WUMS | MISO_W | MISO_WUMS | Internal | Shoulder | B15 | 1203 | 1629 | 1629 | 54.36 | 58.73 | 0.01 | 4.36
2025 | MISO_W_2_MISO_WUMS | MISO_W | MISO_WUMS | Internal | Summer | B1 | 10 | 1629 | 102.25 | 113.33 | 113.34 | 0.01 | 0
2025 | MISO_W_2_MISO_WUMS | MISO_W | MISO_WUMS | Internal | Summer | B2 | 25 | 1629 | 66.75 | 109.52 | 109.53 | 0.01 | 0
2025 | MISO_W_2_MISO_WUMS | MISO_W | MISO_WUMS | Internal | Summer | B3 | 75 | 1629 | 0 | 109.52 | 107.27 | 0.01 | 0
2025 | MISO_W_2_MISO_WUMS | MISO_W | MISO_WUMS | Internal | Summer | B4 | 100 | 1629 | 0.06 | 107.26 | 107.25 | 0.01 | 0
2025 | MISO_W_2_MISO_WUMS | MISO_W | MISO_WUMS | Internal | Summer | B5 | 200 | 1629 | 0 | 101.05 | 89.05 | 0.01 | 0
2025 | MISO_W_2_MISO_WUMS | MISO_W | MISO_WUMS | Internal | Summer | B6 | 300 | 1629 | 0.02 | 83.72 | 83.71 | 0.01 | 0
2025 | MISO_W_2_MISO_WUMS | MISO_W | MISO_WUMS | Internal | Summer | B7 | 400 | 1629 | 0.02 | 76.21 | 76.2 | 0.01 | 0
2025 | MISO_W_2_MISO_WUMS | MISO_W | MISO_WUMS | Internal | Summer | B8 | 500 | 1629 | 0.01 | 65.98 | 65.96 | 0.01 | 0
2025 | MISO_W_2_MISO_WUMS | MISO_W | MISO_WUMS | Internal | Summer | B9 | 800 | 1629 | 161.76 | 65.95 | 65.96 | 0.01 | 0
2025 | MISO_W_2_MISO_WUMS | MISO_W | MISO_WUMS | Internal | Summer | B10 | 1262 | 1629 | 1520.25 | 57.5 | 57.51 | 0.01 | 0
2025 | MISO_W_2_MISO_WUMS | MISO_W | MISO_WUMS | Internal | Winter | B16 | 25 | 1629 | 1629 | 64.07 | 70.17 | 0.01 | 6.08
2025 | MISO_W_2_MISO_WUMS | MISO_W | MISO_WUMS | Internal | Winter | B17 | 100 | 1629 | 1629 | 64.1 | 70.17 | 0.01 | 6.06
2025 | MISO_W_2_MISO_WUMS | MISO_W | MISO_WUMS | Internal | Winter | B18 | 400 | 1629 | 1629 | 64.29 | 70.17 | 0.01 | 5.87
2025 | MISO_W_2_MISO_WUMS | MISO_W | MISO_WUMS | Internal | Winter | B19 | 700 | 1629 | 1629 | 64.29 | 70.17 | 0.01 | 5.87
2025 | MISO_W_2_MISO_WUMS | MISO_W | MISO_WUMS | Internal | Winter | B20 | 935 | 1629 | 1629 | 56.95 | 61.09 | 0.01 | 4.13
2025 | MISO_W_2_NE | MISO_W | NE | Internal | Shoulder | B11 | 25 | 2800 | 0 | 77.81 | 77.81 | 7 | 0
2025 | MISO_W_2_NE | MISO_W | NE | Internal | Shoulder | B12 | 200 | 2800 | 0 | 67.41 | 70.85 | 7 | 0
2025 | MISO_W_2_NE | MISO_W | NE | Internal | Shoulder | B13 | 600 | 2800 | 0 | 67.39 | 70.48 | 7 | 0
2025 | MISO_W_2_NE | MISO_W | NE | Internal | Shoulder | B14 | 900 | 2800 | 0 | 54.7 | 61.45 | 7 | 0
2025 | MISO_W_2_NE | MISO_W | NE | Internal | Shoulder | B15 | 1203 | 2800 | 0.01 | 54.36 | 61.35 | 7 | 0
2025 | MISO_W_2_NE | MISO_W | NE | Internal | Summer | B1 | 10 | 2800 | 0 | 113.33 | 113.33 | 7 | 0
2025 | MISO_W_2_NE | MISO_W | NE | Internal | Summer | B2 | 25 | 2800 | 0 | 109.52 | 109.52 | 7 | 0
2025 | MISO_W_2_NE | MISO_W | NE | Internal | Summer | B3 | 75 | 2800 | 0 | 109.52 | 109.52 | 7 | 0
2025 | MISO_W_2_NE | MISO_W | NE | Internal | Summer | B4 | 100 | 2800 | 0 | 107.26 | 107.26 | 7 | 0
2025 | MISO_W_2_NE | MISO_W | NE | Internal | Summer | B5 | 200 | 2800 | 0 | 101.05 | 101.05 | 7 | 0
2025 | MISO_W_2_NE | MISO_W | NE | Internal | Summer | B6 | 300 | 2800 | 0 | 83.72 | 83.72 | 7 | 0
2025 | MISO_W_2_NE | MISO_W | NE | Internal | Summer | B7 | 400 | 2800 | 0 | 76.21 | 76.21 | 7 | 0
2025 | MISO_W_2_NE | MISO_W | NE | Internal | Summer | B8 | 500 | 2800 | 0 | 65.98 | 69.45 | 7 | 0
2025 | MISO_W_2_NE | MISO_W | NE | Internal | Summer | B9 | 800 | 2800 | 0 | 65.95 | 69.08 | 7 | 0
2025 | MISO_W_2_NE | MISO_W | NE | Internal | Summer | B10 | 1262 | 2800 | 0 | 57.5 | 59.49 | 7 | 0
2025 | MISO_W_2_NE | MISO_W | NE | Internal | Winter | B16 | 25 | 2800 | 321.47 | 64.07 | 71.07 | 7 | 0
2025 | MISO_W_2_NE | MISO_W | NE | Internal | Winter | B17 | 100 | 2800 | 0.12 | 64.1 | 71.09 | 7 | 0
2025 | MISO_W_2_NE | MISO_W | NE | Internal | Winter | B18 | 400 | 2800 | 0.03 | 64.29 | 71.28 | 7 | 0
2025 | MISO_W_2_NE | MISO_W | NE | Internal | Winter | B19 | 700 | 2800 | 0 | 64.29 | 66.91 | 7 | 0
2025 | MISO_W_2_NE | MISO_W | NE | Internal | Winter | B20 | 935 | 2800 | 0.01 | 56.95 | 63.94 | 7 | 0
2025 | MISO_W_2_PJM_ROR | MISO_W | PJM_ROR | Internal | Shoulder | B11 | 25 | 773 | 773 | 77.81 | 84.82 | 2 | 5.01
2025 | MISO_W_2_PJM_ROR | MISO_W | PJM_ROR | Internal | Shoulder | B12 | 200 | 773 | 773 | 67.41 | 78.45 | 2 | 9.04
2025 | MISO_W_2_PJM_ROR | MISO_W | PJM_ROR | Internal | Shoulder | B13 | 600 | 773 | 773 | 67.39 | 76.42 | 2 | 7.03
2025 | MISO_W_2_PJM_ROR | MISO_W | PJM_ROR | Internal | Shoulder | B14 | 900 | 773 | 773 | 54.7 | 73.17 | 2 | 16.47
2025 | MISO_W_2_PJM_ROR | MISO_W | PJM_ROR | Internal | Shoulder | B15 | 1203 | 773 | 773 | 54.36 | 67.73 | 2 | 11.38
2025 | MISO_W_2_PJM_ROR | MISO_W | PJM_ROR | Internal | Summer | B1 | 10 | 773 | 771.84 | 113.33 | 115.34 | 2 | 0.01
2025 | MISO_W_2_PJM_ROR | MISO_W | PJM_ROR | Internal | Summer | B2 | 25 | 773 | 772.52 | 109.52 | 111.53 | 2 | 0.01
2025 | MISO_W_2_PJM_ROR | MISO_W | PJM_ROR | Internal | Summer | B3 | 75 | 773 | 0 | 109.52 | 109.27 | 2 | 0
2025 | MISO_W_2_PJM_ROR | MISO_W | PJM_ROR | Internal | Summer | B4 | 100 | 773 | 772.86 | 107.26 | 109.27 | 2 | 0.01
2025 | MISO_W_2_PJM_ROR | MISO_W | PJM_ROR | Internal | Summer | B5 | 200 | 773 | 772.93 | 101.05 | 103.06 | 2 | 0.01
2025 | MISO_W_2_PJM_ROR | MISO_W | PJM_ROR | Internal | Summer | B6 | 300 | 773 | 772.95 | 83.72 | 85.73 | 2 | 0.01
2025 | MISO_W_2_PJM_ROR | MISO_W | PJM_ROR | Internal | Summer | B7 | 400 | 773 | 773 | 76.21 | 80.15 | 2 | 1.94
2025 | MISO_W_2_PJM_ROR | MISO_W | PJM_ROR | Internal | Summer | B8 | 500 | 773 | 773 | 65.98 | 72.91 | 2 | 4.94
2025 | MISO_W_2_PJM_ROR | MISO_W | PJM_ROR | Internal | Summer | B9 | 800 | 773 | 773 | 65.95 | 68.4 | 2 | 0.45
2025 | MISO_W_2_PJM_ROR | MISO_W | PJM_ROR | Internal | Summer | B10 | 1262 | 773 | 773 | 57.5 | 62.99 | 2 | 3.49
2025 | MISO_W_2_PJM_ROR | MISO_W | PJM_ROR | Internal | Winter | B16 | 25 | 773 | 773 | 64.07 | 96.26 | 2 | 30.18
2025 | MISO_W_2_PJM_ROR | MISO_W | PJM_ROR | Internal | Winter | B17 | 100 | 773 | 773 | 64.1 | 83.6 | 2 | 17.5
2025 | MISO_W_2_PJM_ROR | MISO_W | PJM_ROR | Internal | Winter | B18 | 400 | 773 | 773 | 64.29 | 79.97 | 2 | 13.68
2025 | MISO_W_2_PJM_ROR | MISO_W | PJM_ROR | Internal | Winter | B19 | 700 | 773 | 773 | 64.29 | 75.83 | 2 | 9.54
2025 | MISO_W_2_PJM_ROR | MISO_W | PJM_ROR | Internal | Winter | B20 | 935 | 773 | 773 | 56.95 | 70.41 | 2 | 11.46
2025 | MISO_W_2_SPP_N | MISO_W | SPP_N | Internal | Shoulder | B11 | 25 | 3200 | 0 | 77.81 | 77.82 | 7 | 0
2025 | MISO_W_2_SPP_N | MISO_W | SPP_N | Internal | Shoulder | B12 | 200 | 3200 | 0 | 67.41 | 70.86 | 7 | 0
2025 | MISO_W_2_SPP_N | MISO_W | SPP_N | Internal | Shoulder | B13 | 600 | 3200 | 0 | 67.39 | 70.49 | 7 | 0
2025 | MISO_W_2_SPP_N | MISO_W | SPP_N | Internal | Shoulder | B14 | 900 | 3200 | 235.16 | 54.7 | 61.7 | 7 | 0
2025 | MISO_W_2_SPP_N | MISO_W | SPP_N | Internal | Shoulder | B15 | 1203 | 3200 | 488.88 | 54.36 | 61.36 | 7 | 0
2025 | MISO_W_2_SPP_N | MISO_W | SPP_N | Internal | Summer | B1 | 10 | 3200 | 0 | 113.33 | 108.34 | 7 | 0
2025 | MISO_W_2_SPP_N | MISO_W | SPP_N | Internal | Summer | B2 | 25 | 3200 | 0 | 109.52 | 108.83 | 7 | 0
2025 | MISO_W_2_SPP_N | MISO_W | SPP_N | Internal | Summer | B3 | 75 | 3200 | 0 | 109.52 | 109.53 | 7 | 0
2025 | MISO_W_2_SPP_N | MISO_W | SPP_N | Internal | Summer | B4 | 100 | 3200 | 0 | 107.26 | 107.27 | 7 | 0
2025 | MISO_W_2_SPP_N | MISO_W | SPP_N | Internal | Summer | B5 | 200 | 3200 | 0 | 101.05 | 101.06 | 7 | 0
2025 | MISO_W_2_SPP_N | MISO_W | SPP_N | Internal | Summer | B6 | 300 | 3200 | 0 | 83.72 | 84.69 | 7 | 0
2025 | MISO_W_2_SPP_N | MISO_W | SPP_N | Internal | Summer | B7 | 400 | 3200 | 0 | 76.21 | 76.22 | 7 | 0
2025 | MISO_W_2_SPP_N | MISO_W | SPP_N | Internal | Summer | B8 | 500 | 3200 | 0 | 65.98 | 70.27 | 7 | 0
2025 | MISO_W_2_SPP_N | MISO_W | SPP_N | Internal | Summer | B9 | 800 | 3200 | 0 | 65.95 | 69.09 | 7 | 0
2025 | MISO_W_2_SPP_N | MISO_W | SPP_N | Internal | Summer | B10 | 1262 | 3200 | 0 | 57.5 | 64.15 | 7 | 0
2025 | MISO_W_2_SPP_N | MISO_W | SPP_N | Internal | Winter | B16 | 25 | 3200 | 3200 | 64.07 | 73.53 | 7 | 2.46
2025 | MISO_W_2_SPP_N | MISO_W | SPP_N | Internal | Winter | B17 | 100 | 3200 | 2928.06 | 64.1 | 71.1 | 7 | 0
2025 | MISO_W_2_SPP_N | MISO_W | SPP_N | Internal | Winter | B18 | 400 | 3200 | 383.53 | 64.29 | 71.29 | 7 | 0
2025 | MISO_W_2_SPP_N | MISO_W | SPP_N | Internal | Winter | B19 | 700 | 3200 | 0 | 64.29 | 68.56 | 7 | 0
2025 | MISO_W_2_SPP_N | MISO_W | SPP_N | Internal | Winter | B20 | 935 | 3200 | 507.65 | 56.95 | 63.95 | 7 | 0
2025 | MISO_WUMS_2_MISO_MI | MISO_WUMS | MISO_MI | Internal | Shoulder | B11 | 25 | 99 | 99 | 77.8 | 82.82 | 0.01 | 5.01
2025 | MISO_WUMS_2_MISO_MI | MISO_WUMS | MISO_MI | Internal | Shoulder | B12 | 200 | 99 | 99 | 67.4 | 75.88 | 0.01 | 8.47
2025 | MISO_WUMS_2_MISO_MI | MISO_WUMS | MISO_MI | Internal | Shoulder | B13 | 600 | 99 | 99 | 67.4 | 74.43 | 0.01 | 7.02
2025 | MISO_WUMS_2_MISO_MI | MISO_WUMS | MISO_MI | Internal | Shoulder | B14 | 900 | 99 | 99 | 67.26 | 71.17 | 0.01 | 3.91
2025 | MISO_WUMS_2_MISO_MI | MISO_WUMS | MISO_MI | Internal | Shoulder | B15 | 1203 | 99 | 99 | 58.73 | 64.24 | 0.01 | 5.49
2025 | MISO_WUMS_2_MISO_MI | MISO_WUMS | MISO_MI | Internal | Summer | B1 | 10 | 99 | 1.1 | 113.34 | 113.34 | 0.01 | 0
2025 | MISO_WUMS_2_MISO_MI | MISO_WUMS | MISO_MI | Internal | Summer | B2 | 25 | 99 | 0.48 | 109.53 | 109.53 | 0.01 | 0
2025 | MISO_WUMS_2_MISO_MI | MISO_WUMS | MISO_MI | Internal | Summer | B3 | 75 | 99 | 99 | 107.27 | 108.43 | 0.01 | 1.15
2025 | MISO_WUMS_2_MISO_MI | MISO_WUMS | MISO_MI | Internal | Summer | B4 | 100 | 99 | 98.89 | 107.25 | 107.27 | 0.01 | 0.01
2025 | MISO_WUMS_2_MISO_MI | MISO_WUMS | MISO_MI | Internal | Summer | B5 | 200 | 99 | 99 | 89.05 | 101.06 | 0.01 | 12
2025 | MISO_WUMS_2_MISO_MI | MISO_WUMS | MISO_MI | Internal | Summer | B6 | 300 | 99 | 0.02 | 83.71 | 83.69 | 0.01 | 0
2025 | MISO_WUMS_2_MISO_MI | MISO_WUMS | MISO_MI | Internal | Summer | B7 | 400 | 99 | 99 | 76.2 | 78.15 | 0.01 | 1.94
2025 | MISO_WUMS_2_MISO_MI | MISO_WUMS | MISO_MI | Internal | Summer | B8 | 500 | 99 | 99 | 65.96 | 70.92 | 0.01 | 4.94
2025 | MISO_WUMS_2_MISO_MI | MISO_WUMS | MISO_MI | Internal | Summer | B9 | 800 | 99 | 99 | 65.96 | 66.4 | 0.01 | 0.42
2025 | MISO_WUMS_2_MISO_MI | MISO_WUMS | MISO_MI | Internal | Summer | B10 | 1262 | 99 | 99 | 57.51 | 60.99 | 0.01 | 3.47
2025 | MISO_WUMS_2_MISO_MI | MISO_WUMS | MISO_MI | Internal | Winter | B16 | 25 | 99 | 99 | 70.17 | 86.74 | 0.01 | 16.56
2025 | MISO_WUMS_2_MISO_MI | MISO_WUMS | MISO_MI | Internal | Winter | B17 | 100 | 99 | 99 | 70.17 | 81.6 | 0.01 | 11.42
2025 | MISO_WUMS_2_MISO_MI | MISO_WUMS | MISO_MI | Internal | Winter | B18 | 400 | 99 | 99 | 70.17 | 76.31 | 0.01 | 6.13
2025 | MISO_WUMS_2_MISO_MI | MISO_WUMS | MISO_MI | Internal | Winter | B19 | 700 | 99 | 99 | 70.17 | 73.83 | 0.01 | 3.65
2025 | MISO_WUMS_2_MISO_MI | MISO_WUMS | MISO_MI | Internal | Winter | B20 | 935 | 99 | 99 | 61.09 | 67.12 | 0.01 | 6.02
2025 | MISO_WUMS_2_MISO_W | MISO_WUMS | MISO_W | Internal | Shoulder | B11 | 25 | 1137 | 502.98 | 77.8 | 77.81 | 0.01 | 0
2025 | MISO_WUMS_2_MISO_W | MISO_WUMS | MISO_W | Internal | Shoulder | B12 | 200 | 1137 | 397.33 | 67.4 | 67.41 | 0.01 | 0
2025 | MISO_WUMS_2_MISO_W | MISO_WUMS | MISO_W | Internal | Shoulder | B13 | 600 | 1137 | 0.01 | 67.4 | 67.39 | 0.01 | 0
2025 | MISO_WUMS_2_MISO_W | MISO_WUMS | MISO_W | Internal | Shoulder | B14 | 900 | 1137 | 0 | 67.26 | 54.7 | 0.01 | 0
2025 | MISO_WUMS_2_MISO_W | MISO_WUMS | MISO_W | Internal | Shoulder | B15 | 1203 | 1137 | 0 | 58.73 | 54.36 | 0.01 | 0
2025 | MISO_WUMS_2_MISO_W | MISO_WUMS | MISO_W | Internal | Summer | B1 | 10 | 1137 | 0.7 | 113.34 | 113.33 | 0.01 | 0
2025 | MISO_WUMS_2_MISO_W | MISO_WUMS | MISO_W | Internal | Summer | B2 | 25 | 1137 | 0.29 | 109.53 | 109.52 | 0.01 | 0
2025 | MISO_WUMS_2_MISO_W | MISO_WUMS | MISO_W | Internal | Summer | B3 | 75 | 1137 | 1137 | 107.27 | 109.52 | 0.01 | 2.24
2025 | MISO_WUMS_2_MISO_W | MISO_WUMS | MISO_W | Internal | Summer | B4 | 100 | 1137 | 1067.03 | 107.25 | 107.26 | 0.01 | 0
2025 | MISO_WUMS_2_MISO_W | MISO_WUMS | MISO_W | Internal | Summer | B5 | 200 | 1137 | 1137 | 89.05 | 101.05 | 0.01 | 11.99
2025 | MISO_WUMS_2_MISO_W | MISO_WUMS | MISO_W | Internal | Summer | B6 | 300 | 1137 | 1066.6 | 83.71 | 83.72 | 0.01 | 0
2025 | MISO_WUMS_2_MISO_W | MISO_WUMS | MISO_W | Internal | Summer | B7 | 400 | 1137 | 871.13 | 76.2 | 76.21 | 0.01 | 0
2025 | MISO_WUMS_2_MISO_W | MISO_WUMS | MISO_W | Internal | Summer | B8 | 500 | 1137 | 224.19 | 65.96 | 65.98 | 0.01 | 0
2025 | MISO_WUMS_2_MISO_W | MISO_WUMS | MISO_W | Internal | Summer | B9 | 800 | 1137 | 0 | 65.96 | 65.95 | 0.01 | 0
2025 | MISO_WUMS_2_MISO_W | MISO_WUMS | MISO_W | Internal | Summer | B10 | 1262 | 1137 | 0 | 57.51 | 57.5 | 0.01 | 0
2025 | MISO_WUMS_2_MISO_W | MISO_WUMS | MISO_W | Internal | Winter | B16 | 25 | 1137 | 0 | 70.17 | 64.07 | 0.01 | 0
2025 | MISO_WUMS_2_MISO_W | MISO_WUMS | MISO_W | Internal | Winter | B17 | 100 | 1137 | 0 | 70.17 | 64.1 | 0.01 | 0
2025 | MISO_WUMS_2_MISO_W | MISO_WUMS | MISO_W | Internal | Winter | B18 | 400 | 1137 | 0 | 70.17 | 64.29 | 0.01 | 0
2025 | MISO_WUMS_2_MISO_W | MISO_WUMS | MISO_W | Internal | Winter | B19 | 700 | 1137 | 0 | 70.17 | 64.29 | 0.01 | 0
2025 | MISO_WUMS_2_MISO_W | MISO_WUMS | MISO_W | Internal | Winter | B20 | 935 | 1137 | 0 | 61.09 | 56.95 | 0.01 | 0
2025 | MISO_WUMS_2_PJM_ROR | MISO_WUMS | PJM_ROR | Internal | Shoulder | B11 | 25 | 1600 | 1600 | 77.8 | 84.82 | 2 | 5.02
2025 | MISO_WUMS_2_PJM_ROR | MISO_WUMS | PJM_ROR | Internal | Shoulder | B12 | 200 | 1600 | 1600 | 67.4 | 78.45 | 2 | 9.05
2025 | MISO_WUMS_2_PJM_ROR | MISO_WUMS | PJM_ROR | Internal | Shoulder | B13 | 600 | 1600 | 1600 | 67.4 | 76.42 | 2 | 7.02
2025 | MISO_WUMS_2_PJM_ROR | MISO_WUMS | PJM_ROR | Internal | Shoulder | B14 | 900 | 1600 | 1600 | 67.26 | 73.17 | 2 | 3.92
2025 | MISO_WUMS_2_PJM_ROR | MISO_WUMS | PJM_ROR | Internal | Shoulder | B15 | 1203 | 1600 | 1600 | 58.73 | 67.73 | 2 | 7
2025 | MISO_WUMS_2_PJM_ROR | MISO_WUMS | PJM_ROR | Internal | Summer | B1 | 10 | 1600 | 1509.74 | 113.34 | 115.34 | 2 | 0
2025 | MISO_WUMS_2_PJM_ROR | MISO_WUMS | PJM_ROR | Internal | Summer | B2 | 25 | 1600 | 1534.1 | 109.53 | 111.53 | 2 | 0
2025 | MISO_WUMS_2_PJM_ROR | MISO_WUMS | PJM_ROR | Internal | Summer | B3 | 75 | 1600 | 801.53 | 107.27 | 109.27 | 2 | 0
2025 | MISO_WUMS_2_PJM_ROR | MISO_WUMS | PJM_ROR | Internal | Summer | B4 | 100 | 1600 | 1599.94 | 107.25 | 109.27 | 2 | 0.02
2025 | MISO_WUMS_2_PJM_ROR | MISO_WUMS | PJM_ROR | Internal | Summer | B5 | 200 | 1600 | 1600 | 89.05 | 103.06 | 2 | 12.01
2025 | MISO_WUMS_2_PJM_ROR | MISO_WUMS | PJM_ROR | Internal | Summer | B6 | 300 | 1600 | 1599.98 | 83.71 | 85.73 | 2 | 0.02
2025 | MISO_WUMS_2_PJM_ROR | MISO_WUMS | PJM_ROR | Internal | Summer | B7 | 400 | 1600 | 1600 | 76.2 | 80.15 | 2 | 1.95
2025 | MISO_WUMS_2_PJM_ROR | MISO_WUMS | PJM_ROR | Internal | Summer | B8 | 500 | 1600 | 1600 | 65.96 | 72.91 | 2 | 4.95
2025 | MISO_WUMS_2_PJM_ROR | MISO_WUMS | PJM_ROR | Internal | Summer | B9 | 800 | 1600 | 1600 | 65.96 | 68.4 | 2 | 0.43
2025 | MISO_WUMS_2_PJM_ROR | MISO_WUMS | PJM_ROR | Internal | Summer | B10 | 1262 | 1600 | 1600 | 57.51 | 62.99 | 2 | 3.48
2025 | MISO_WUMS_2_PJM_ROR | MISO_WUMS | PJM_ROR | Internal | Winter | B16 | 25 | 1600 | 1600 | 70.17 | 96.26 | 2 | 24.09
2025 | MISO_WUMS_2_PJM_ROR | MISO_WUMS | PJM_ROR | Internal | Winter | B17 | 100 | 1600 | 1600 | 70.17 | 83.6 | 2 | 11.43
2025 | MISO_WUMS_2_PJM_ROR | MISO_WUMS | PJM_ROR | Internal | Winter | B18 | 400 | 1600 | 1600 | 70.17 | 79.97 | 2 | 7.8
2025 | MISO_WUMS_2_PJM_ROR | MISO_WUMS | PJM_ROR | Internal | Winter | B19 | 700 | 1600 | 1600 | 70.17 | 75.83 | 2 | 3.66
2025 | MISO_WUMS_2_PJM_ROR | MISO_WUMS | PJM_ROR | Internal | Winter | B20 | 935 | 1600 | 1600 | 61.09 | 70.41 | 2 | 7.32
2025 | NE_2_MAPP_US | NE | MAPP_US | Internal | Shoulder | B11 | 25 | 1600 | 0 | 77.81 | 70.81 | 5 | 0
2025 | NE_2_MAPP_US | NE | MAPP_US | Internal | Shoulder | B12 | 200 | 1600 | 0 | 70.85 | 60.41 | 5 | 0
2025 | NE_2_MAPP_US | NE | MAPP_US | Internal | Shoulder | B13 | 600 | 1600 | 0 | 70.48 | 60.39 | 5 | 0
2025 | NE_2_MAPP_US | NE | MAPP_US | Internal | Shoulder | B14 | 900 | 1600 | 0 | 61.45 | 47.7 | 5 | 0
2025 | NE_2_MAPP_US | NE | MAPP_US | Internal | Shoulder | B15 | 1203 | 1600 | 0 | 61.35 | 47.36 | 5 | 0
2025 | NE_2_MAPP_US | NE | MAPP_US | Internal | Summer | B1 | 10 | 1600 | 0 | 113.33 | 106.33 | 5 | 0
2025 | NE_2_MAPP_US | NE | MAPP_US | Internal | Summer | B2 | 25 | 1600 | 0 | 109.52 | 102.52 | 5 | 0
2025 | NE_2_MAPP_US | NE | MAPP_US | Internal | Summer | B3 | 75 | 1600 | 0 | 109.52 | 102.52 | 5 | 0
2025 | NE_2_MAPP_US | NE | MAPP_US | Internal | Summer | B4 | 100 | 1600 | 0 | 107.26 | 100.26 | 5 | 0
2025 | NE_2_MAPP_US | NE | MAPP_US | Internal | Summer | B5 | 200 | 1600 | 0 | 101.05 | 94.05 | 5 | 0
2025 | NE_2_MAPP_US | NE | MAPP_US | Internal | Summer | B6 | 300 | 1600 | 0 | 83.72 | 76.72 | 5 | 0
2025 | NE_2_MAPP_US | NE | MAPP_US | Internal | Summer | B7 | 400 | 1600 | 0 | 76.21 | 69.21 | 5 | 0
2025 | NE_2_MAPP_US | NE | MAPP_US | Internal | Summer | B8 | 500 | 1600 | 0 | 69.45 | 58.98 | 5 | 0
2025 | NE_2_MAPP_US | NE | MAPP_US | Internal | Summer | B9 | 800 | 1600 | 0 | 69.08 | 58.95 | 5 | 0
2025 | NE_2_MAPP_US | NE | MAPP_US | Internal | Summer | B10 | 1262 | 1600 | 0 | 59.49 | 50.5 | 5 | 0
2025 | NE_2_MAPP_US | NE | MAPP_US | Internal | Winter | B16 | 25 | 1600 | 0 | 71.07 | 57.07 | 5 | 0
2025 | NE_2_MAPP_US | NE | MAPP_US | Internal | Winter | B17 | 100 | 1600 | 0 | 71.09 | 57.1 | 5 | 0
2025 | NE_2_MAPP_US | NE | MAPP_US | Internal | Winter | B18 | 400 | 1600 | 0 | 71.28 | 57.29 | 5 | 0
2025 | NE_2_MAPP_US | NE | MAPP_US | Internal | Winter | B19 | 700 | 1600 | 0 | 66.91 | 57.29 | 5 | 0
2025 | NE_2_MAPP_US | NE | MAPP_US | Internal | Winter | B20 | 935 | 1600 | 0 | 63.94 | 49.95 | 5 | 0
2025 | NE_2_MISO_W | NE | MISO_W | Internal | Shoulder | B11 | 25 | 1600 | 0 | 77.81 | 77.81 | 5 | 0
2025 | NE_2_MISO_W | NE | MISO_W | Internal | Shoulder | B12 | 200 | 1600 | 0 | 70.85 | 67.41 | 5 | 0
2025 | NE_2_MISO_W | NE | MISO_W | Internal | Shoulder | B13 | 600 | 1600 | 0 | 70.48 | 67.39 | 5 | 0
2025 | NE_2_MISO_W | NE | MISO_W | Internal | Shoulder | B14 | 900 | 1600 | 0 | 61.45 | 54.7 | 5 | 0
2025 | NE_2_MISO_W | NE | MISO_W | Internal | Shoulder | B15 | 1203 | 1600 | 0 | 61.35 | 54.36 | 5 | 0
2025 | NE_2_MISO_W | NE | MISO_W | Internal | Summer | B1 | 10 | 1600 | 0 | 113.33 | 113.33 | 5 | 0
2025 | NE_2_MISO_W | NE | MISO_W | Internal | Summer | B2 | 25 | 1600 | 0 | 109.52 | 109.52 | 5 | 0
2025 | NE_2_MISO_W | NE | MISO_W | Internal | Summer | B3 | 75 | 1600 | 0 | 109.52 | 109.52 | 5 | 0
2025 | NE_2_MISO_W | NE | MISO_W | Internal | Summer | B4 | 100 | 1600 | 0 | 107.26 | 107.26 | 5 | 0
2025 | NE_2_MISO_W | NE | MISO_W | Internal | Summer | B5 | 200 | 1600 | 0 | 101.05 | 101.05 | 5 | 0
2025 | NE_2_MISO_W | NE | MISO_W | Internal | Summer | B6 | 300 | 1600 | 0 | 83.72 | 83.72 | 5 | 0
2025 | NE_2_MISO_W | NE | MISO_W | Internal | Summer | B7 | 400 | 1600 | 0 | 76.21 | 76.21 | 5 | 0
2025 | NE_2_MISO_W | NE | MISO_W | Internal | Summer | B8 | 500 | 1600 | 0 | 69.45 | 65.98 | 5 | 0
2025 | NE_2_MISO_W | NE | MISO_W | Internal | Summer | B9 | 800 | 1600 | 0 | 69.08 | 65.95 | 5 | 0
2025 | NE_2_MISO_W | NE | MISO_W | Internal | Summer | B10 | 1262 | 1600 | 0 | 59.49 | 57.5 | 5 | 0
2025 | NE_2_MISO_W | NE | MISO_W | Internal | Winter | B16 | 25 | 1600 | 0 | 71.07 | 64.07 | 5 | 0
2025 | NE_2_MISO_W | NE | MISO_W | Internal | Winter | B17 | 100 | 1600 | 0 | 71.09 | 64.1 | 5 | 0
2025 | NE_2_MISO_W | NE | MISO_W | Internal | Winter | B18 | 400 | 1600 | 0 | 71.28 | 64.29 | 5 | 0
2025 | NE_2_MISO_W | NE | MISO_W | Internal | Winter | B19 | 700 | 1600 | 0 | 66.91 | 64.29 | 5 | 0
2025 | NE_2_MISO_W | NE | MISO_W | Internal | Winter | B20 | 935 | 1600 | 0 | 63.94 | 56.95 | 5 | 0
2025 | NE_2_SPP_N | NE | SPP_N | Internal | Shoulder | B11 | 25 | 1800 | 849.88 | 77.81 | 77.82 | 0.01 | 0
2025 | NE_2_SPP_N | NE | SPP_N | Internal | Shoulder | B12 | 200 | 1800 | 1459.15 | 70.85 | 70.86 | 0.01 | 0
2025 | NE_2_SPP_N | NE | SPP_N | Internal | Shoulder | B13 | 600 | 1800 | 1593.96 | 70.48 | 70.49 | 0.01 | 0
2025 | NE_2_SPP_N | NE | SPP_N | Internal | Shoulder | B14 | 900 | 1800 | 1800 | 61.45 | 61.7 | 0.01 | 0.24
2025 | NE_2_SPP_N | NE | SPP_N | Internal | Shoulder | B15 | 1203 | 1800 | 1784.92 | 61.35 | 61.36 | 0.01 | 0
2025 | NE_2_SPP_N | NE | SPP_N | Internal | Summer | B1 | 10 | 1800 | 0 | 113.33 | 108.34 | 0.01 | 0
2025 | NE_2_SPP_N | NE | SPP_N | Internal | Summer | B2 | 25 | 1800 | 0.02 | 109.52 | 108.83 | 0.01 | 0
2025 | NE_2_SPP_N | NE | SPP_N | Internal | Summer | B3 | 75 | 1800 | 78.85 | 109.52 | 109.53 | 0.01 | 0
2025 | NE_2_SPP_N | NE | SPP_N | Internal | Summer | B4 | 100 | 1800 | 204.63 | 107.26 | 107.27 | 0.01 | 0
2025 | NE_2_SPP_N | NE | SPP_N | Internal | Summer | B5 | 200 | 1800 | 143.07 | 101.05 | 101.06 | 0.01 | 0
2025 | NE_2_SPP_N | NE | SPP_N | Internal | Summer | B6 | 300 | 1800 | 1800 | 83.72 | 84.69 | 0.01 | 0.96
2025 | NE_2_SPP_N | NE | SPP_N | Internal | Summer | B7 | 400 | 1800 | 1514.16 | 76.21 | 76.22 | 0.01 | 0
2025 | NE_2_SPP_N | NE | SPP_N | Internal | Summer | B8 | 500 | 1800 | 1800 | 69.45 | 70.27 | 0.01 | 0.81
2025 | NE_2_SPP_N | NE | SPP_N | Internal | Summer | B9 | 800 | 1800 | 1758.09 | 69.08 | 69.09 | 0.01 | 0
2025 | NE_2_SPP_N | NE | SPP_N | Internal | Summer | B10 | 1262 | 1800 | 1800 | 59.49 | 64.15 | 0.01 | 4.65
2025 | NE_2_SPP_N | NE | SPP_N | Internal | Winter | B16 | 25 | 1800 | 1800 | 71.07 | 73.53 | 0.01 | 2.45
2025 | NE_2_SPP_N | NE | SPP_N | Internal | Winter | B17 | 100 | 1800 | 1708.75 | 71.09 | 71.1 | 0.01 | 0
2025 | NE_2_SPP_N | NE | SPP_N | Internal | Winter | B18 | 400 | 1800 | 1790.92 | 71.28 | 71.29 | 0.01 | 0
2025 | NE_2_SPP_N | NE | SPP_N | Internal | Winter | B19 | 700 | 1800 | 1800 | 66.91 | 68.56 | 0.01 | 1.64
2025 | NE_2_SPP_N | NE | SPP_N | Internal | Winter | B20 | 935 | 1800 | 1732.51 | 63.94 | 63.95 | 0.01 | 0
2025 | NEISO_2_NYISO_A-F | NEISO | NYISO_A-F | Internal | Shoulder | B11 | 25 | 600 | 0.27 | 65.77 | 68.74 | 3 | 0
2025 | NEISO_2_NYISO_A-F | NEISO | NYISO_A-F | Internal | Shoulder | B12 | 200 | 600 | 252.42 | 65.77 | 68.77 | 3 | 0
2025 | NEISO_2_NYISO_A-F | NEISO | NYISO_A-F | Internal | Shoulder | B13 | 600 | 600 | 28.35 | 65.43 | 68.43 | 3 | 0
2025 | NEISO_2_NYISO_A-F | NEISO | NYISO_A-F | Internal | Shoulder | B14 | 900 | 600 | 0 | 63.86 | 66.17 | 3 | 0
2025 | NEISO_2_NYISO_A-F | NEISO | NYISO_A-F | Internal | Shoulder | B15 | 1203 | 600 | 0 | 63.86 | 66.17 | 3 | 0
2025 | NEISO_2_NYISO_A-F | NEISO | NYISO_A-F | Internal | Summer | B1 | 10 | 600 | 0 | 314.02 | 88.92 | 3 | 0
2025 | NEISO_2_NYISO_A-F | NEISO | NYISO_A-F | Internal | Summer | B2 | 25 | 600 | 0 | 101.07 | 88.92 | 3 | 0
2025 | NEISO_2_NYISO_A-F | NEISO | NYISO_A-F | Internal | Summer | B3 | 75 | 600 | 0 | 85.84 | 82.84 | 3 | 0
2025 | NEISO_2_NYISO_A-F | NEISO | NYISO_A-F | Internal | Summer | B4 | 100 | 600 | 0 | 74.08 | 74.1 | 3 | 0
2025 | NEISO_2_NYISO_A-F | NEISO | NYISO_A-F | Internal | Summer | B5 | 200 | 600 | 600 | 62.6 | 74.1 | 3 | 8.5
2025 | NEISO_2_NYISO_A-F | NEISO | NYISO_A-F | Internal | Summer | B6 | 300 | 600 | 600 | 62.6 | 67.45 | 3 | 1.85
2025 | NEISO_2_NYISO_A-F | NEISO | NYISO_A-F | Internal | Summer | B7 | 400 | 600 | 600 | 62.6 | 67.45 | 3 | 1.85
2025 | NEISO_2_NYISO_A-F | NEISO | NYISO_A-F | Internal | Summer | B8 | 500 | 600 | 53.21 | 62.6 | 65.6 | 3 | 0
2025 | NEISO_2_NYISO_A-F | NEISO | NYISO_A-F | Internal | Summer | B9 | 800 | 600 | 0 | 62.6 | 64.91 | 3 | 0
2025 | NEISO_2_NYISO_A-F | NEISO | NYISO_A-F | Internal | Summer | B10 | 1262 | 600 | 0 | 62.6 | 64.91 | 3 | 0
2025 | NEISO_2_NYISO_A-F | NEISO | NYISO_A-F | Internal | Winter | B16 | 25 | 600 | 0 | 75.56 | 71.44 | 3 | 0
2025 | NEISO_2_NYISO_A-F | NEISO | NYISO_A-F | Internal | Winter | B17 | 100 | 600 | 0 | 74.29 | 71.29 | 3 | 0
2025 | NEISO_2_NYISO_A-F | NEISO | NYISO_A-F | Internal | Winter | B18 | 400 | 600 | 0 | 73.09 | 71.29 | 3 | 0
2025 | NEISO_2_NYISO_A-F | NEISO | NYISO_A-F | Internal | Winter | B19 | 700 | 600 | 0 | 73.09 | 71.29 | 3 | 0
2025 | NEISO_2_NYISO_A-F | NEISO | NYISO_A-F | Internal | Winter | B20 | 935 | 600 | 0 | 73.09 | 71.29 | 3 | 0
2025 | NEISO_2_NYISO_G-I | NEISO | NYISO_G-I | Internal | Shoulder | B11 | 25 | 600 | 600 | 65.77 | 76.82 | 3 | 8.06
2025 | NEISO_2_NYISO_G-I | NEISO | NYISO_G-I | Internal | Shoulder | B12 | 200 | 600 | 600 | 65.77 | 70.45 | 3 | 1.69
2025 | NEISO_2_NYISO_G-I | NEISO | NYISO_G-I | Internal | Shoulder | B13 | 600 | 600 | 599.98 | 65.43 | 68.44 | 3 | 0.01
2025 | NEISO_2_NYISO_G-I | NEISO | NYISO_G-I | Internal | Shoulder | B14 | 900 | 600 | 34.13 | 63.86 | 66.86 | 3 | 0
2025 | NEISO_2_NYISO_G-I | NEISO | NYISO_G-I | Internal | Shoulder | B15 | 1203 | 600 | 0 | 63.86 | 66.18 | 3 | 0
2025 | NEISO_2_NYISO_G-I | NEISO | NYISO_G-I | Internal | Summer | B1 | 10 | 600 | 430.6 | 314.02 | 317.02 | 3 | 0
2025 | NEISO_2_NYISO_G-I | NEISO | NYISO_G-I | Internal | Summer | B2 | 25 | 600 | 600 | 101.07 | 138.93 | 3 | 34.86
2025 | NEISO_2_NYISO_G-I | NEISO | NYISO_G-I | Internal | Summer | B3 | 75 | 600 | 600 | 85.84 | 101.27 | 3 | 12.43
2025 | NEISO_2_NYISO_G-I | NEISO | NYISO_G-I | Internal | Summer | B4 | 100 | 600 | 600 | 74.08 | 91.87 | 3 | 14.79
2025 | NEISO_2_NYISO_G-I | NEISO | NYISO_G-I | Internal | Summer | B5 | 200 | 600 | 600 | 62.6 | 91.87 | 3 | 26.27
2025 | NEISO_2_NYISO_G-I | NEISO | NYISO_G-I | Internal | Summer | B6 | 300 | 600 | 600 | 62.6 | 89.6 | 3 | 24.01
2025 | NEISO_2_NYISO_G-I | NEISO | NYISO_G-I | Internal | Summer | B7 | 400 | 600 | 600 | 62.6 | 72.15 | 3 | 6.55
2025 | NEISO_2_NYISO_G-I | NEISO | NYISO_G-I | Internal | Summer | B8 | 500 | 600 | 599.97 | 62.6 | 65.61 | 3 | 0.01
2025 | NEISO_2_NYISO_G-I | NEISO | NYISO_G-I | Internal | Summer | B9 | 800 | 600 | 0 | 62.6 | 64.92 | 3 | 0
2025 | NEISO_2_NYISO_G-I | NEISO | NYISO_G-I | Internal | Summer | B10 | 1262 | 600 | 0 | 62.6 | 64.92 | 3 | 0
2025 | NEISO_2_NYISO_G-I | NEISO | NYISO_G-I | Internal | Winter | B16 | 25 | 600 | 600 | 75.56 | 88.26 | 3 | 9.7
2025 | NEISO_2_NYISO_G-I | NEISO | NYISO_G-I | Internal | Winter | B17 | 100 | 600 | 600 | 74.29 | 82.69 | 3 | 5.4
2025 | NEISO_2_NYISO_G-I | NEISO | NYISO_G-I | Internal | Winter | B18 | 400 | 600 | 600 | 73.09 | 77.65 | 3 | 1.56
2025 | NEISO_2_NYISO_G-I | NEISO | NYISO_G-I | Internal | Winter | B19 | 700 | 600 | 582.22 | 73.09 | 76.09 | 3 | 0
2025 | NEISO_2_NYISO_G-I | NEISO | NYISO_G-I | Internal | Winter | B20 | 935 | 600 | 0 | 73.09 | 75.05 | 3 | 0
2025 | NEISO_2_NYISO_J-K | NEISO | NYISO_J-K | Internal | Shoulder | B11 | 25 | 430 | 430 | 65.77 | 76.84 | 3 | 8.07
2025 | NEISO_2_NYISO_J-K | NEISO | NYISO_J-K | Internal | Shoulder | B12 | 200 | 430 | 430 | 65.77 | 70.47 | 3 | 1.7
2025 | NEISO_2_NYISO_J-K | NEISO | NYISO_J-K | Internal | Shoulder | B13 | 600 | 430 | 429.99 | 65.43 | 68.45 | 3 | 0.02
2025 | NEISO_2_NYISO_J-K | NEISO | NYISO_J-K | Internal | Shoulder | B14 | 900 | 430 | 429.98 | 63.86 | 66.87 | 3 | 0.01
2025 | NEISO_2_NYISO_J-K | NEISO | NYISO_J-K | Internal | Shoulder | B15 | 1203 | 430 | 0 | 63.86 | 66.19 | 3 | 0
2025 | NEISO_2_NYISO_J-K | NEISO | NYISO_J-K | Internal | Summer | B1 | 10 | 430 | 428.94 | 314.02 | 317.04 | 3 | 0.01
2025 | NEISO_2_NYISO_J-K | NEISO | NYISO_J-K | Internal | Summer | B2 | 25 | 430 | 430 | 101.07 | 138.94 | 3 | 34.87
2025 | NEISO_2_NYISO_J-K | NEISO | NYISO_J-K | Internal | Summer | B3 | 75 | 430 | 430 | 85.84 | 101.28 | 3 | 12.45
2025 | NEISO_2_NYISO_J-K | NEISO | NYISO_J-K | Internal | Summer | B4 | 100 | 430 | 430 | 74.08 | 91.88 | 3 | 14.8
2025 | NEISO_2_NYISO_J-K | NEISO | NYISO_J-K | Internal | Summer | B5 | 200 | 430 | 430 | 62.6 | 91.88 | 3 | 26.28
2025 | NEISO_2_NYISO_J-K | NEISO | NYISO_J-K | Internal | Summer | B6 | 300 | 430 | 430 | 62.6 | 89.61 | 3 | 24.02
2025 | NEISO_2_NYISO_J-K | NEISO | NYISO_J-K | Internal | Summer | B7 | 400 | 430 | 430 | 62.6 | 72.16 | 3 | 6.56
2025 | NEISO_2_NYISO_J-K | NEISO | NYISO_J-K | Internal | Summer | B8 | 500 | 430 | 429.99 | 62.6 | 65.62 | 3 | 0.02
2025 | NEISO_2_NYISO_J-K | NEISO | NYISO_J-K | Internal | Summer | B9 | 800 | 430 | 0 | 62.6 | 64.93 | 3 | 0
2025 | NEISO_2_NYISO_J-K | NEISO | NYISO_J-K | Internal | Summer | B10 | 1262 | 430 | 0 | 62.6 | 64.93 | 3 | 0
2025 | NEISO_2_NYISO_J-K | NEISO | NYISO_J-K | Internal | Winter | B16 | 25 | 430 | 430 | 75.56 | 88.27 | 3 | 9.71
2025 | NEISO_2_NYISO_J-K | NEISO | NYISO_J-K | Internal | Winter | B17 | 100 | 430 | 430 | 74.29 | 82.71 | 3 | 5.42
2025 | NEISO_2_NYISO_J-K | NEISO | NYISO_J-K | Internal | Winter | B18 | 400 | 430 | 430 | 73.09 | 77.66 | 3 | 1.57
2025 | NEISO_2_NYISO_J-K | NEISO | NYISO_J-K | Internal | Winter | B19 | 700 | 430 | 430 | 73.09 | 77.66 | 3 | 1.57
2025 | NEISO_2_NYISO_J-K | NEISO | NYISO_J-K | Internal | Winter | B20 | 935 | 430 | 0 | 73.09 | 75.07 | 3 | 0
2025 | NonRTO_Midwest_2_MISO_IN | NonRTO_Midwest | MISO_IN | Internal | Shoulder | B11 | 25 | 4450 | 0 | 90.81 | 82.81 | 8 | 0
2025 | NonRTO_Midwest_2_MISO_IN | NonRTO_Midwest | MISO_IN | Internal | Shoulder | B12 | 200 | 4450 | 0 | 83.87 | 75.87 | 8 | 0
2025 | NonRTO_Midwest_2_MISO_IN | NonRTO_Midwest | MISO_IN | Internal | Shoulder | B13 | 600 | 4450 | 0 | 82.42 | 74.42 | 8 | 0
2025 | NonRTO_Midwest_2_MISO_IN | NonRTO_Midwest | MISO_IN | Internal | Shoulder | B14 | 900 | 4450 | 0 | 79.16 | 71.16 | 8 | 0
2025 | NonRTO_Midwest_2_MISO_IN | NonRTO_Midwest | MISO_IN | Internal | Shoulder | B15 | 1203 | 4450 | 0 | 72.23 | 64.23 | 8 | 0
2025 | NonRTO_Midwest_2_MISO_IN | NonRTO_Midwest | MISO_IN | Internal | Summer | B1 | 10 | 4450 | 0 | 116.42 | 113.33 | 8 | 0
2025 | NonRTO_Midwest_2_MISO_IN | NonRTO_Midwest | MISO_IN | Internal | Summer | B2 | 25 | 4450 | 0 | 116.42 | 109.52 | 8 | 0
2025 | NonRTO_Midwest_2_MISO_IN | NonRTO_Midwest | MISO_IN | Internal | Summer | B3 | 75 | 4450 | 0 | 116.42 | 108.42 | 8 | 0
2025 | NonRTO_Midwest_2_MISO_IN | NonRTO_Midwest | MISO_IN | Internal | Summer | B4 | 100 | 4450 | 0 | 115.26 | 107.26 | 8 | 0
2025 | NonRTO_Midwest_2_MISO_IN | NonRTO_Midwest | MISO_IN | Internal | Summer | B5 | 200 | 4450 | 0 | 109.05 | 101.05 | 8 | 0
2025 | NonRTO_Midwest_2_MISO_IN | NonRTO_Midwest | MISO_IN | Internal | Summer | B6 | 300 | 4450 | 0 | 91.68 | 83.68 | 8 | 0
2025 | NonRTO_Midwest_2_MISO_IN | NonRTO_Midwest | MISO_IN | Internal | Summer | B7 | 400 | 4450 | 0 | 86.14 | 78.14 | 8 | 0
2025 | NonRTO_Midwest_2_MISO_IN | NonRTO_Midwest | MISO_IN | Internal | Summer | B8 | 500 | 4450 | 0 | 78.91 | 70.91 | 8 | 0
2025 | NonRTO_Midwest_2_MISO_IN | NonRTO_Midwest | MISO_IN | Internal | Summer | B9 | 800 | 4450 | 0 | 74.39 | 66.39 | 8 | 0
2025 | NonRTO_Midwest_2_MISO_IN | NonRTO_Midwest | MISO_IN | Internal | Summer | B10 | 1262 | 4450 | 0 | 68.98 | 60.98 | 8 | 0
2025 | NonRTO_Midwest_2_MISO_IN | NonRTO_Midwest | MISO_IN | Internal | Winter | B16 | 25 | 4450 | 0 | 94.73 | 86.73 | 8 | 0
2025 | NonRTO_Midwest_2_MISO_IN | NonRTO_Midwest | MISO_IN | Internal | Winter | B17 | 100 | 4450 | 0 | 87.07 | 79.07 | 8 | 0
2025 | NonRTO_Midwest_2_MISO_IN | NonRTO_Midwest | MISO_IN | Internal | Winter | B18 | 400 | 4450 | 0 | 84.3 | 76.3 | 8 | 0
2025 | NonRTO_Midwest_2_MISO_IN | NonRTO_Midwest | MISO_IN | Internal | Winter | B19 | 700 | 4450 | 0 | 81.82 | 73.82 | 8 | 0
2025 | NonRTO_Midwest_2_MISO_IN | NonRTO_Midwest | MISO_IN | Internal | Winter | B20 | 935 | 4450 | 0 | 75.11 | 67.11 | 8 | 0
2025 | NonRTO_Midwest_2_TVA_Transmission | NonRTO_Midwest | TVA_Transmission | Internal | Shoulder | B11 | 25 | 2400 | 0 | 90.81 | 90.82 | 8 | 0
2025 | NonRTO_Midwest_2_TVA_Transmission | NonRTO_Midwest | TVA_Transmission | Internal | Shoulder | B12 | 200 | 2400 | 0 | 83.87 | 79.2 | 8 | 0
2025 | NonRTO_Midwest_2_TVA_Transmission | NonRTO_Midwest | TVA_Transmission | Internal | Shoulder | B13 | 600 | 2400 | 0 | 82.42 | 77.43 | 8 | 0
2025 | NonRTO_Midwest_2_TVA_Transmission | NonRTO_Midwest | TVA_Transmission | Internal | Shoulder | B14 | 900 | 2400 | 0 | 79.16 | 75.29 | 8 | 0
2025 | NonRTO_Midwest_2_TVA_Transmission | NonRTO_Midwest | TVA_Transmission | Internal | Shoulder | B15 | 1203 | 2400 | 0 | 72.23 | 72.22 | 8 | 0
2025 | NonRTO_Midwest_2_TVA_Transmission | NonRTO_Midwest | TVA_Transmission | Internal | Summer | B1 | 10 | 2400 | 0 | 116.42 | 121.34 | 8 | 0
2025 | NonRTO_Midwest_2_TVA_Transmission | NonRTO_Midwest | TVA_Transmission | Internal | Summer | B2 | 25 | 2400 | 0 | 116.42 | 117.53 | 8 | 0
2025 | NonRTO_Midwest_2_TVA_Transmission | NonRTO_Midwest | TVA_Transmission | Internal | Summer | B3 | 75 | 2400 | 0 | 116.42 | 115.27 | 8 | 0
2025 | NonRTO_Midwest_2_TVA_Transmission | NonRTO_Midwest | TVA_Transmission | Internal | Summer | B4 | 100 | 2400 | 0 | 115.26 | 115.27 | 8 | 0
2025 | NonRTO_Midwest_2_TVA_Transmission | NonRTO_Midwest | TVA_Transmission | Internal | Summer | B5 | 200 | 2400 | 0 | 109.05 | 109.06 | 8 | 0
2025 | NonRTO_Midwest_2_TVA_Transmission | NonRTO_Midwest | TVA_Transmission | Internal | Summer | B6 | 300 | 2400 | 0 | 91.68 | 91.7 | 8 | 0
2025 | NonRTO_Midwest_2_TVA_Transmission | NonRTO_Midwest | TVA_Transmission | Internal | Summer | B7 | 400 | 2400 | 0 | 86.14 | 86.15 | 8 | 0
2025 | NonRTO_Midwest_2_TVA_Transmission | NonRTO_Midwest | TVA_Transmission | Internal | Summer | B8 | 500 | 2400 | 0 | 78.91 | 77.6 | 8 | 0
2025 | NonRTO_Midwest_2_TVA_Transmission | NonRTO_Midwest | TVA_Transmission | Internal | Summer | B9 | 800 | 2400 | 0 | 74.39 | 71.9 | 8 | 0
2025 | NonRTO_Midwest_2_TVA_Transmission | NonRTO_Midwest | TVA_Transmission | Internal | Summer | B10 | 1262 | 2400 | 0 | 68.98 | 65.95 | 8 | 0
2025 | NonRTO_Midwest_2_TVA_Transmission | NonRTO_Midwest | TVA_Transmission | Internal | Winter | B16 | 25 | 2400 | 0 | 94.73 | 94.74 | 8 | 0
2025 | NonRTO_Midwest_2_TVA_Transmission | NonRTO_Midwest | TVA_Transmission | Internal | Winter | B17 | 100 | 2400 | 0 | 87.07 | 82.7 | 8 | 0
2025 | NonRTO_Midwest_2_TVA_Transmission | NonRTO_Midwest | TVA_Transmission | Internal | Winter | B18 | 400 | 2400 | 0 | 84.3 | 79.98 | 8 | 0
2025 | NonRTO_Midwest_2_TVA_Transmission | NonRTO_Midwest | TVA_Transmission | Internal | Winter | B19 | 700 | 2400 | 0 | 81.82 | 77.86 | 8 | 0
2025 | NonRTO_Midwest_2_TVA_Transmission | NonRTO_Midwest | TVA_Transmission | Internal | Winter | B20 | 935 | 2400 | 0 | 75.11 | 75.12 | 8 | 0
2025 | NYISO_A-F_2_IESO | NYISO_A-F | IESO | Internal | Shoulder | B11 | 25 | 1600 | 0 | 68.74 | 14.22 | 7 | 0
2025 | NYISO_A-F_2_IESO | NYISO_A-F | IESO | Internal | Shoulder | B12 | 200 | 1600 | 0 | 68.77 | 14.22 | 7 | 0
2025 | NYISO_A-F_2_IESO | NYISO_A-F | IESO | Internal | Shoulder | B13 | 600 | 1600 | 0 | 68.43 | 14.22 | 7 | 0
2025 | NYISO_A-F_2_IESO | NYISO_A-F | IESO | Internal | Shoulder | B14 | 900 | 1600 | 0 | 66.17 | 14.22 | 7 | 0
2025 | NYISO_A-F_2_IESO | NYISO_A-F | IESO | Internal | Shoulder | B15 | 1203 | 1600 | 0 | 66.17 | 14.22 | 7 | 0
2025 | NYISO_A-F_2_IESO | NYISO_A-F | IESO | Internal | Summer | B1 | 10 | 1600 | 0 | 88.92 | 81.92 | 7 | 0
2025 | NYISO_A-F_2_IESO | NYISO_A-F | IESO | Internal | Summer | B2 | 25 | 1600 | 0 | 88.92 | 81.91 | 7 | 0
2025 | NYISO_A-F_2_IESO | NYISO_A-F | IESO | Internal | Summer | B3 | 75 | 1600 | 0 | 82.84 | 58.06 | 7 | 0
2025 | NYISO_A-F_2_IESO | NYISO_A-F | IESO | Internal | Summer | B4 | 100 | 1600 | 0 | 74.1 | 51.66 | 7 | 0
2025 | NYISO_A-F_2_IESO | NYISO_A-F | IESO | Internal | Summer | B5 | 200 | 1600 | 0 | 74.1 | 11.51 | 7 | 0
2025 | NYISO_A-F_2_IESO | NYISO_A-F | IESO | Internal | Summer | B6 | 300 | 1600 | 0 | 67.45 | 11.51 | 7 | 0
2025 | NYISO_A-F_2_IESO | NYISO_A-F | IESO | Internal | Summer | B7 | 400 | 1600 | 0 | 67.45 | 11.51 | 7 | 0
2025 | NYISO_A-F_2_IESO | NYISO_A-F | IESO | Internal | Summer | B8 | 500 | 1600 | 0 | 65.6 | 11.51 | 7 | 0
2025 | NYISO_A-F_2_IESO | NYISO_A-F | IESO | Internal | Summer | B9 | 800 | 1600 | 0 | 64.91 | 11.51 | 7 | 0
2025 | NYISO_A-F_2_IESO | NYISO_A-F | IESO | Internal | Summer | B10 | 1262 | 1600 | 0 | 64.91 | 11.51 | 7 | 0
2025 | NYISO_A-F_2_IESO | NYISO_A-F | IESO | Internal | Winter | B16 | 25 | 1600 | 0 | 71.44 | 14.22 | 7 | 0
2025 | NYISO_A-F_2_IESO | NYISO_A-F | IESO | Internal | Winter | B17 | 100 | 1600 | 0 | 71.29 | 14.22 | 7 | 0
2025 | NYISO_A-F_2_IESO | NYISO_A-F | IESO | Internal | Winter | B18 | 400 | 1600 | 0 | 71.29 | 14.22 | 7 | 0
2025 | NYISO_A-F_2_IESO | NYISO_A-F | IESO | Internal | Winter | B19 | 700 | 1600 | 0 | 71.29 | 14.22 | 7 | 0
2025 | NYISO_A-F_2_IESO | NYISO_A-F | IESO | Internal | Winter | B20 | 935 | 1600 | 0 | 71.29 | 14.22 | 7 | 0
2025 | NYISO_A-F_2_NEISO | NYISO_A-F | NEISO | Internal | Shoulder | B11 | 25 | 600 | 0 | 68.74 | 65.77 | 3 | 0
2025 | NYISO_A-F_2_NEISO | NYISO_A-F | NEISO | Internal | Shoulder | B12 | 200 | 600 | 0 | 68.77 | 65.77 | 3 | 0
2025 | NYISO_A-F_2_NEISO | NYISO_A-F | NEISO | Internal | Shoulder | B13 | 600 | 600 | 0 | 68.43 | 65.43 | 3 | 0
2025 | NYISO_A-F_2_NEISO | NYISO_A-F | NEISO | Internal | Shoulder | B14 | 900 | 600 | 0 | 66.17 | 63.86 | 3 | 0
2025 | NYISO_A-F_2_NEISO | NYISO_A-F | NEISO | Internal | Shoulder | B15 | 1203 | 600 | 0 | 66.17 | 63.86 | 3 | 0
2025 | NYISO_A-F_2_NEISO | NYISO_A-F | NEISO | Internal | Summer | B1 | 10 | 600 | 600 | 88.92 | 314.02 | 3 | 222.11
2025 | NYISO_A-F_2_NEISO | NYISO_A-F | NEISO | Internal | Summer | B2 | 25 | 600 | 600 | 88.92 | 101.07 | 3 | 9.15
2025 | NYISO_A-F_2_NEISO | NYISO_A-F | NEISO | Internal | Summer | B3 | 75 | 600 | 425.22 | 82.84 | 85.84 | 3 | 0
2025 | NYISO_A-F_2_NEISO | NYISO_A-F | NEISO | Internal | Summer | B4 | 100 | 600 | 0 | 74.1 | 74.08 | 3 | 0
2025 | NYISO_A-F_2_NEISO | NYISO_A-F | NEISO | Internal | Summer | B5 | 200 | 600 | 0 | 74.1 | 62.6 | 3 | 0
2025 | NYISO_A-F_2_NEISO | NYISO_A-F | NEISO | Internal | Summer | B6 | 300 | 600 | 0 | 67.45 | 62.6 | 3 | 0
2025 | NYISO_A-F_2_NEISO | NYISO_A-F | NEISO | Internal | Summer | B7 | 400 | 600 | 0 | 67.45 | 62.6 | 3 | 0
2025 | NYISO_A-F_2_NEISO | NYISO_A-F | NEISO | Internal | Summer | B8 | 500 | 600 | 0 | 65.6 | 62.6 | 3 | 0
2025 | NYISO_A-F_2_NEISO | NYISO_A-F | NEISO | Internal | Summer | B9 | 800 | 600 | 0 | 64.91 | 62.6 | 3 | 0
2025 | NYISO_A-F_2_NEISO | NYISO_A-F | NEISO | Internal | Summer | B10 | 1262 | 600 | 0 | 64.91 | 62.6 | 3 | 0
2025 | NYISO_A-F_2_NEISO | NYISO_A-F | NEISO | Internal | Winter | B16 | 25 | 600 | 599.99 | 71.44 | 75.56 | 3 | 1.12
2025 | NYISO_A-F_2_NEISO | NYISO_A-F | NEISO | Internal | Winter | B17 | 100 | 600 | 292.22 | 71.29 | 74.29 | 3 | 0
2025 | NYISO_A-F_2_NEISO | NYISO_A-F | NEISO | Internal | Winter | B18 | 400 | 600 | 0 | 71.29 | 73.09 | 3 | 0
2025 | NYISO_A-F_2_NEISO | NYISO_A-F | NEISO | Internal | Winter | B19 | 700 | 600 | 0 | 71.29 | 73.09 | 3 | 0
2025 | NYISO_A-F_2_NEISO | NYISO_A-F | NEISO | Internal | Winter | B20 | 935 | 600 | 0 | 71.29 | 73.09 | 3 | 0
2025 | NYISO_A-F_2_NYISO_G-I | NYISO_A-F | NYISO_G-I | Internal | Shoulder | B11 | 25 | 4250 | 4250 | 68.74 | 76.82 | 0.01 | 8.07
2025 | NYISO_A-F_2_NYISO_G-I | NYISO_A-F | NYISO_G-I | Internal | Shoulder | B12 | 200 | 4250 | 4250 | 68.77 | 70.45 | 0.01 | 1.68
2025 | NYISO_A-F_2_NYISO_G-I | NYISO_A-F | NYISO_G-I | Internal | Shoulder | B13 | 600 | 4250 | 3725.53 | 68.43 | 68.44 | 0.01 | 0
2025 | NYISO_A-F_2_NYISO_G-I | NYISO_A-F | NYISO_G-I | Internal | Shoulder | B14 | 900 | 4250 | 4250 | 66.17 | 66.86 | 0.01 | 0.68
2025 | NYISO_A-F_2_NYISO_G-I | NYISO_A-F | NYISO_G-I | Internal | Shoulder | B15 | 1203 | 4250 | 2885.27 | 66.17 | 66.18 | 0.01 | 0
2025 | NYISO_A-F_2_NYISO_G-I | NYISO_A-F | NYISO_G-I | Internal | Summer | B1 | 10 | 4250 | 4250 | 88.92 | 317.02 | 0.01 | 228.09
2025 | NYISO_A-F_2_NYISO_G-I | NYISO_A-F | NYISO_G-I | Internal | Summer | B2 | 25 | 4250 | 4250 | 88.92 | 138.93 | 0.01 | 50
2025 | NYISO_A-F_2_NYISO_G-I | NYISO_A-F | NYISO_G-I | Internal | Summer | B3 | 75 | 4250 | 4250 | 82.84 | 101.27 | 0.01 | 18.42
2025 | NYISO_A-F_2_NYISO_G-I | NYISO_A-F | NYISO_G-I | Internal | Summer | B4 | 100 | 4250 | 4250 | 74.1 | 91.87 | 0.01 | 17.76
2025 | NYISO_A-F_2_NYISO_G-I | NYISO_A-F | NYISO_G-I | Internal | Summer | B5 | 200 | 4250 | 4250 | 74.1 | 91.87 | 0.01 | 17.76
2025 | NYISO_A-F_2_NYISO_G-I | NYISO_A-F | NYISO_G-I | Internal | Summer | B6 | 300 | 4250 | 4250 | 67.45 | 89.6 | 0.01 | 22.15
2025 | NYISO_A-F_2_NYISO_G-I | NYISO_A-F | NYISO_G-I | Internal | Summer | B7 | 400 | 4250 | 4250 | 67.45 | 72.15 | 0.01 | 4.69
2025 | NYISO_A-F_2_NYISO_G-I | NYISO_A-F | NYISO_G-I | Internal | Summer | B8 | 500 | 4250 | 4180.51 | 65.6 | 65.61 | 0.01 | 0
2025 | NYISO_A-F_2_NYISO_G-I | NYISO_A-F | NYISO_G-I | Internal | Summer | B9 | 800 | 4250 | 4139.38 | 64.91 | 64.92 | 0.01 | 0
2025 | NYISO_A-F_2_NYISO_G-I | NYISO_A-F | NYISO_G-I | Internal | Summer | B10 | 1262 | 4250 | 1904.06 | 64.91 | 64.92 | 0.01 | 0
2025 | NYISO_A-F_2_NYISO_G-I | NYISO_A-F | NYISO_G-I | Internal | Winter | B16 | 25 | 4250 | 4250 | 71.44 | 88.26 | 0.01 | 16.8
2025 | NYISO_A-F_2_NYISO_G-I | NYISO_A-F | NYISO_G-I | Internal | Winter | B17 | 100 | 4250 | 4250 | 71.29 | 82.69 | 0.01 | 11.39
2025 | NYISO_A-F_2_NYISO_G-I | NYISO_A-F | NYISO_G-I | Internal | Winter | B18 | 400 | 4250 | 4250 | 71.29 | 77.65 | 0.01 | 6.35
2025 | NYISO_A-F_2_NYISO_G-I | NYISO_A-F | NYISO_G-I | Internal | Winter | B19 | 700 | 4250 | 4250 | 71.29 | 76.09 | 0.01 | 4.79
2025 | NYISO_A-F_2_NYISO_G-I | NYISO_A-F | NYISO_G-I | Internal | Winter | B20 | 935 | 4250 | 4250 | 71.29 | 75.05 | 0.01 | 3.75
2025 | NYISO_A-F_2_PJM_ROM | NYISO_A-F | PJM_ROM | Internal | Shoulder | B11 | 25 | 1000 | 1000 | 68.74 | 84.84 | 8 | 8.1
2025 | NYISO_A-F_2_PJM_ROM | NYISO_A-F | PJM_ROM | Internal | Shoulder | B12 | 200 | 1000 | 1000 | 68.77 | 78.47 | 8 | 1.7
2025 | NYISO_A-F_2_PJM_ROM | NYISO_A-F | PJM_ROM | Internal | Shoulder | B13 | 600 | 1000 | 476.7 | 68.43 | 76.43 | 8 | 0
2025 | NYISO_A-F_2_PJM_ROM | NYISO_A-F | PJM_ROM | Internal | Shoulder | B14 | 900 | 1000 | 0 | 66.17 | 73.19 | 8 | 0
2025 | NYISO_A-F_2_PJM_ROM | NYISO_A-F | PJM_ROM | Internal | Shoulder | B15 | 1203 | 1000 | 0 | 66.17 | 67.75 | 8 | 0
2025 | NYISO_A-F_2_PJM_ROM | NYISO_A-F | PJM_ROM | Internal | Summer | B1 | 10 | 1000 | 1000 | 88.92 | 311.01 | 8 | 214.09
2025 | NYISO_A-F_2_PJM_ROM | NYISO_A-F | PJM_ROM | Internal | Summer | B2 | 25 | 1000 | 1000 | 88.92 | 141.88 | 8 | 44.96
2025 | NYISO_A-F_2_PJM_ROM | NYISO_A-F | PJM_ROM | Internal | Summer | B3 | 75 | 1000 | 1000 | 82.84 | 109.28 | 8 | 18.45
2025 | NYISO_A-F_2_PJM_ROM | NYISO_A-F | PJM_ROM | Internal | Summer | B4 | 100 | 1000 | 1000 | 74.1 | 109.28 | 8 | 27.18
2025 | NYISO_A-F_2_PJM_ROM | NYISO_A-F | PJM_ROM | Internal | Summer | B5 | 200 | 1000 | 1000 | 74.1 | 103.07 | 8 | 20.98
2025 | NYISO_A-F_2_PJM_ROM | NYISO_A-F | PJM_ROM | Internal | Summer | B6 | 300 | 1000 | 1000 | 67.45 | 85.74 | 8 | 10.3
2025 | NYISO_A-F_2_PJM_ROM | NYISO_A-F | PJM_ROM | Internal | Summer | B7 | 400 | 1000 | 1000 | 67.45 | 80.16 | 8 | 4.71
2025 | NYISO_A-F_2_PJM_ROM | NYISO_A-F | PJM_ROM | Internal | Summer | B8 | 500 | 1000 | 0 | 65.6 | 72.93 | 8 | 0
2025 | NYISO_A-F_2_PJM_ROM | NYISO_A-F | PJM_ROM | Internal | Summer | B9 | 800 | 1000 | 0 | 64.91 | 68.41 | 8 | 0
2025 | NYISO_A-F_2_PJM_ROM | NYISO_A-F | PJM_ROM | Internal | Summer | B10 | 1262 | 1000 | 0 | 64.91 | 63 | 8 | 0
2025 | NYISO_A-F_2_PJM_ROM | NYISO_A-F | PJM_ROM | Internal | Winter | B16 | 25 | 1000 | 1000 | 71.44 | 96.27 | 8 | 16.83
2025 | NYISO_A-F_2_PJM_ROM | NYISO_A-F | PJM_ROM | Internal | Winter | B17 | 100 | 1000 | 1000 | 71.29 | 83.61 | 8 | 4.32
2025 | NYISO_A-F_2_PJM_ROM | NYISO_A-F | PJM_ROM | Internal | Winter | B18 | 400 | 1000 | 1000 | 71.29 | 79.98 | 8 | 0.69
2025 | NYISO_A-F_2_PJM_ROM | NYISO_A-F | PJM_ROM | Internal | Winter | B19 | 700 | 1000 | 0 | 71.29 | 75.84 | 8 | 0
2025 | NYISO_A-F_2_PJM_ROM | NYISO_A-F | PJM_ROM | Internal | Winter | B20 | 935 | 1000 | 0 | 71.29 | 70.42 | 8 | 0
2025 | NYISO_G-I_2_NEISO | NYISO_G-I | NEISO | Internal | Shoulder | B11 | 25 | 600 | 0 | 76.82 | 65.77 | 3 | 0
2025 | NYISO_G-I_2_NEISO | NYISO_G-I | NEISO | Internal | Shoulder | B12 | 200 | 600 | 0 | 70.45 | 65.77 | 3 | 0
2025 | NYISO_G-I_2_NEISO | NYISO_G-I | NEISO | Internal | Shoulder | B13 | 600 | 600 | 0 | 68.44 | 65.43 | 3 | 0
2025 | NYISO_G-I_2_NEISO | NYISO_G-I | NEISO | Internal | Shoulder | B14 | 900 | 600 | 0 | 66.86 | 63.86 | 3 | 0
2025 | NYISO_G-I_2_NEISO | NYISO_G-I | NEISO | Internal | Shoulder | B15 | 1203 | 600 | 0 | 66.18 | 63.86 | 3 | 0
2025 | NYISO_G-I_2_NEISO | NYISO_G-I | NEISO | Internal | Summer | B1 | 10 | 600 | 0 | 317.02 | 314.02 | 3 | 0
2025 | NYISO_G-I_2_NEISO | NYISO_G-I | NEISO | Internal | Summer | B2 | 25 | 600 | 0 | 138.93 | 101.07 | 3 | 0
2025 | NYISO_G-I_2_NEISO | NYISO_G-I | NEISO | Internal | Summer | B3 | 75 | 600 | 0 | 101.27 | 85.84 | 3 | 0
2025 | NYISO_G-I_2_NEISO | NYISO_G-I | NEISO | Internal | Summer | B4 | 100 | 600 | 0 | 91.87 | 74.08 | 3 | 0
2025 | NYISO_G-I_2_NEISO | NYISO_G-I | NEISO | Internal | Summer | B5 | 200 | 600 | 0 | 91.87 | 62.6 | 3 | 0
2025 | NYISO_G-I_2_NEISO | NYISO_G-I | NEISO | Internal | Summer | B6 | 300 | 600 | 0 | 89.6 | 62.6 | 3 | 0
2025 | NYISO_G-I_2_NEISO | NYISO_G-I | NEISO | Internal | Summer | B7 | 400 | 600 | 0 | 72.15 | 62.6 | 3 | 0
2025 | NYISO_G-I_2_NEISO | NYISO_G-I | NEISO | Internal | Summer | B8 | 500 | 600 | 0 | 65.61 | 62.6 | 3 | 0
2025 | NYISO_G-I_2_NEISO | NYISO_G-I | NEISO | Internal | Summer | B9 | 800 | 600 | 0 | 64.92 | 62.6 | 3 | 0
2025 | NYISO_G-I_2_NEISO | NYISO_G-I | NEISO | Internal | Summer | B10 | 1262 | 600 | 0 | 64.92 | 62.6 | 3 | 0
2025 | NYISO_G-I_2_NEISO | NYISO_G-I | NEISO | Internal | Winter | B16 | 25 | 600 | 0 | 88.26 | 75.56 | 3 | 0
2025 | NYISO_G-I_2_NEISO | NYISO_G-I | NEISO | Internal | Winter | B17 | 100 | 600 | 0 | 82.69 | 74.29 | 3 | 0
2025 | NYISO_G-I_2_NEISO | NYISO_G-I | NEISO | Internal | Winter | B18 | 400 | 600 | 0 | 77.65 | 73.09 | 3 | 0
2025 | NYISO_G-I_2_NEISO | NYISO_G-I | NEISO | Internal | Winter | B19 | 700 | 600 | 0 | 76.09 | 73.09 | 3 | 0
2025 | NYISO_G-I_2_NEISO | NYISO_G-I | NEISO | Internal | Winter | B20 | 935 | 600 | 0 | 75.05 | 73.09 | 3 | 0
2025 | NYISO_G-I_2_NYISO_A-F | NYISO_G-I | NYISO_A-F | Internal | Shoulder | B11 | 25 | 1999 | 0 | 76.82 | 68.74 | 0.01 | 0
2025 | NYISO_G-I_2_NYISO_A-F | NYISO_G-I | NYISO_A-F | Internal | Shoulder | B12 | 200 | 1999 | 0 | 70.45 | 68.77 | 0.01 | 0
2025 | NYISO_G-I_2_NYISO_A-F | NYISO_G-I | NYISO_A-F | Internal | Shoulder | B13 | 600 | 1999 | 0.01 | 68.44 | 68.43 | 0.01 | 0
2025 | NYISO_G-I_2_NYISO_A-F | NYISO_G-I | NYISO_A-F | Internal | Shoulder | B14 | 900 | 1999 | 0 | 66.86 | 66.17 | 0.01 | 0
2025 | NYISO_G-I_2_NYISO_A-F | NYISO_G-I | NYISO_A-F | Internal | Shoulder | B15 | 1203 | 1999 | 0 | 66.18 | 66.17 | 0.01 | 0
2025 | NYISO_G-I_2_NYISO_A-F | NYISO_G-I | NYISO_A-F | Internal | Summer | B1 | 10 | 1999 | 0 | 317.02 | 88.92 | 0.01 | 0
2025 | NYISO_G-I_2_NYISO_A-F | NYISO_G-I | NYISO_A-F | Internal | Summer | B2 | 25 | 1999 | 0 | 138.93 | 88.92 | 0.01 | 0
2025 | NYISO_G-I_2_NYISO_A-F | NYISO_G-I | NYISO_A-F | Internal | Summer | B3 | 75 | 1999 | 0 | 101.27 | 82.84 | 0.01 | 0
2025 | NYISO_G-I_2_NYISO_A-F | NYISO_G-I | NYISO_A-F | Internal | Summer | B4 | 100 | 1999 | 0 | 91.87 | 74.1 | 0.01 | 0
2025 | NYISO_G-I_2_NYISO_A-F | NYISO_G-I | NYISO_A-F | Internal | Summer | B5 | 200 | 1999 | 0 | 91.87 | 74.1 | 0.01 | 0
2025 | NYISO_G-I_2_NYISO_A-F | NYISO_G-I | NYISO_A-F | Internal | Summer | B6 | 300 | 1999 | 0 | 89.6 | 67.45 | 0.01 | 0
2025 | NYISO_G-I_2_NYISO_A-F | NYISO_G-I | NYISO_A-F | Internal | Summer | B7 | 400 | 1999 | 0 | 72.15 | 67.45 | 0.01 | 0
2025 | NYISO_G-I_2_NYISO_A-F | NYISO_G-I | NYISO_A-F | Internal | Summer | B8 | 500 | 1999 | 0.01 | 65.61 | 65.6 | 0.01 | 0
2025 | NYISO_G-I_2_NYISO_A-F | NYISO_G-I | NYISO_A-F | Internal | Summer | B9 | 800 | 1999 | 0 | 64.92 | 64.91 | 0.01 | 0
2025 | NYISO_G-I_2_NYISO_A-F | NYISO_G-I | NYISO_A-F | Internal | Summer | B10 | 1262 | 1999 | 0 | 64.92 | 64.91 | 0.01 | 0
2025 | NYISO_G-I_2_NYISO_A-F | NYISO_G-I | NYISO_A-F | Internal | Winter | B16 | 25 | 1999 | 0 | 88.26 | 71.44 | 0.01 | 0
2025 | NYISO_G-I_2_NYISO_A-F | NYISO_G-I | NYISO_A-F | Internal | Winter | B17 | 100 | 1999 | 0 | 82.69 | 71.29 | 0.01 | 0
2025 | NYISO_G-I_2_NYISO_A-F | NYISO_G-I | NYISO_A-F | Internal | Winter | B18 | 400 | 1999 | 0 | 77.65 | 71.29 | 0.01 | 0
2025 | NYISO_G-I_2_NYISO_A-F | NYISO_G-I | NYISO_A-F | Internal | Winter | B19 | 700 | 1999 | 0 | 76.09 | 71.29 | 0.01 | 0
2025 | NYISO_G-I_2_NYISO_A-F | NYISO_G-I | NYISO_A-F | Internal | Winter | B20 | 935 | 1999 | 0 | 75.05 | 71.29 | 0.01 | 0
2025 | NYISO_G-I_2_NYISO_J-K | NYISO_G-I | NYISO_J-K | Internal | Shoulder | B11 | 25 | 6130 | 4799.32 | 76.82 | 76.84 | 0.01 | 0
2025 | NYISO_G-I_2_NYISO_J-K | NYISO_G-I | NYISO_J-K | Internal | Shoulder | B12 | 200 | 6130 | 4451.73 | 70.45 | 70.47 | 0.01 | 0
2025 | NYISO_G-I_2_NYISO_J-K | NYISO_G-I | NYISO_J-K | Internal | Shoulder | B13 | 600 | 6130 | 4848.84 | 68.44 | 68.45 | 0.01 | 0
2025 | NYISO_G-I_2_NYISO_J-K | NYISO_G-I | NYISO_J-K | Internal | Shoulder | B14 | 900 | 6130 | 4123.15 | 66.86 | 66.87 | 0.01 | 0
2025 | NYISO_G-I_2_NYISO_J-K | NYISO_G-I | NYISO_J-K | Internal | Shoulder | B15 | 1203 | 6130 | 3151.89 | 66.18 | 66.19 | 0.01 | 0
2025 | NYISO_G-I_2_NYISO_J-K | NYISO_G-I | NYISO_J-K | Internal | Summer | B1 | 10 | 6130 | 4580.93 | 317.02 | 317.04 | 0.01 | 0
2025 | NYISO_G-I_2_NYISO_J-K | NYISO_G-I | NYISO_J-K | Internal | Summer | B2 | 25 | 6130 | 4642.08 | 138.93 | 138.94 | 0.01 | 0
2025 | NYISO_G-I_2_NYISO_J-K | NYISO_G-I | NYISO_J-K | Internal | Summer | B3 | 75 | 6130 | 4352.46 | 101.27 | 101.28 | 0.01 | 0
2025 | NYISO_G-I_2_NYISO_J-K | NYISO_G-I | NYISO_J-K | Internal | Summer | B4 | 100 | 6130 | 3804.26 | 91.87 | 91.88 | 0.01 | 0
2025 | NYISO_G-I_2_NYISO_J-K | NYISO_G-I | NYISO_J-K | Internal | Summer | B5 | 200 | 6130 | 3939.31 | 91.87 | 91.88 | 0.01 | 0
2025 | NYISO_G-I_2_NYISO_J-K | NYISO_G-I | NYISO_J-K | Internal | Summer | B6 | 300 | 6130 | 5631.77 | 89.6 | 89.61 | 0.01 | 0
2025 | NYISO_G-I_2_NYISO_J-K | NYISO_G-I | NYISO_J-K | Internal | Summer | B7 | 400 | 6130 | 5189.46 | 72.15 | 72.16 | 0.01 | 0
2025 | NYISO_G-I_2_NYISO_J-K | NYISO_G-I | NYISO_J-K | Internal | Summer | B8 | 500 | 6130 | 5882.11 | 65.61 | 65.62 | 0.01 | 0
2025 | NYISO_G-I_2_NYISO_J-K | NYISO_G-I | NYISO_J-K | Internal | Summer | B9 | 800 | 6130 | 5448 | 64.92 | 64.93 | 0.01 | 0
2025 | NYISO_G-I_2_NYISO_J-K | NYISO_G-I | NYISO_J-K | Internal | Summer | B10 | 1262 | 6130 | 3661.33 | 64.92 | 64.93 | 0.01 | 0
2025 | NYISO_G-I_2_NYISO_J-K | NYISO_G-I | NYISO_J-K | Internal | Winter | B16 | 25 | 6130 | 5012.8 | 88.26 | 88.27 | 0.01 | 0
2025 | NYISO_G-I_2_NYISO_J-K | NYISO_G-I | NYISO_J-K | Internal | Winter | B17 | 100 | 6130 | 5926.88 | 82.69 | 82.71 | 0.01 | 0
2025 | NYISO_G-I_2_NYISO_J-K | NYISO_G-I | NYISO_J-K | Internal | Winter | B18 | 400 | 6130 | 5976.5 | 77.65 | 77.66 | 0.01 | 0
2025 | NYISO_G-I_2_NYISO_J-K | NYISO_G-I | NYISO_J-K | Internal | Winter | B19 | 700 | 6130 | 6130 | 76.09 | 77.66 | 0.01 | 1.56
2025 | NYISO_G-I_2_NYISO_J-K | NYISO_G-I | NYISO_J-K | Internal | Winter | B20 | 935 | 6130 | 5707.11 | 75.05 | 75.07 | 0.01 | 0
2025 | NYISO_G-I_2_PJM_E | NYISO_G-I | PJM_E | Internal | Shoulder | B11 | 25 | 1500 | 402.82 | 76.82 | 84.82 | 8 | 0
2025 | NYISO_G-I_2_PJM_E | NYISO_G-I | PJM_E | Internal | Shoulder | B12 | 200 | 1500 | 798.78 | 70.45 | 78.45 | 8 | 0
2025 | NYISO_G-I_2_PJM_E | NYISO_G-I | PJM_E | Internal | Shoulder | B13 | 600 | 1500 | 0.01 | 68.44 | 76.42 | 8 | 0
2025 | NYISO_G-I_2_PJM_E | NYISO_G-I | PJM_E | Internal | Shoulder | B14 | 900 | 1500 | 0 | 66.86 | 73.17 | 8 | 0
2025 | NYISO_G-I_2_PJM_E | NYISO_G-I | PJM_E | Internal | Shoulder | B15 | 1203 | 1500 | 0 | 66.18 | 67.73 | 8 | 0
2025 | NYISO_G-I_2_PJM_E | NYISO_G-I | PJM_E | Internal | Summer | B1 | 10 | 1500 | 0 | 317.02 | 311.02 | 8 | 0
2025 | NYISO_G-I_2_PJM_E | NYISO_G-I | PJM_E | Internal | Summer | B2 | 25 | 1500 | 0 | 138.93 | 141.89 | 8 | 0
2025 | NYISO_G-I_2_PJM_E | NYISO_G-I | PJM_E | Internal | Summer | B3 | 75 | 1500 | 689.72 | 101.27 | 109.27 | 8 | 0
2025 | NYISO_G-I_2_PJM_E | NYISO_G-I | PJM_E | Internal | Summer | B4 | 100 | 1500 | 1500 | 91.87 | 109.27 | 8 | 9.4
2025 | NYISO_G-I_2_PJM_E | NYISO_G-I | PJM_E | Internal | Summer | B5 | 200 | 1500 | 1500 | 91.87 | 103.06 | 8 | 3.19
2025 | NYISO_G-I_2_PJM_E | NYISO_G-I | PJM_E | Internal | Summer | B6 | 300 | 1500 | 0 | 89.6 | 85.73 | 8 | 0
2025 | NYISO_G-I_2_PJM_E | NYISO_G-I | PJM_E | Internal | Summer | B7 | 400 | 1500 | 628.67 | 72.15 | 80.15 | 8 | 0
2025 | NYISO_G-I_2_PJM_E | NYISO_G-I | PJM_E | Internal | Summer | B8 | 500 | 1500 | 0 | 65.61 | 72.91 | 8 | 0
2025 | NYISO_G-I_2_PJM_E | NYISO_G-I | PJM_E | Internal | Summer | B9 | 800 | 1500 | 0 | 64.92 | 68.4 | 8 | 0
2025 | NYISO_G-I_2_PJM_E | NYISO_G-I | PJM_E | Internal | Summer | B10 | 1262 | 1500 | 0 | 64.92 | 62.99 | 8 | 0
2025 | NYISO_G-I_2_PJM_E | NYISO_G-I | PJM_E | Internal | Winter | B16 | 25 | 1500 | 787.65 | 88.26 | 96.26 | 8 | 0
2025 | NYISO_G-I_2_PJM_E | NYISO_G-I | PJM_E | Internal | Winter | B17 | 100 | 1500 | 0 | 82.69 | 83.6 | 8 | 0
2025 | NYISO_G-I_2_PJM_E | NYISO_G-I | PJM_E | Internal | Winter | B18 | 400 | 1500 | 0 | 77.65 | 79.97 | 8 | 0
2025 | NYISO_G-I_2_PJM_E | NYISO_G-I | PJM_E | Internal | Winter | B19 | 700 | 1500 | 0 | 76.09 | 75.83 | 8 | 0
2025 | NYISO_G-I_2_PJM_E | NYISO_G-I | PJM_E | Internal | Winter | B20 | 935 | 1500 | 0 | 75.05 | 70.41 | 8 | 0
2025 | NYISO_J-K_2_NEISO | NYISO_J-K | NEISO | Internal | Shoulder | B11 | 25 | 0.01 | 0 | 76.84 | 65.77 | 3 | 0.57
2025 | NYISO_J-K_2_NEISO | NYISO_J-K | NEISO | Internal | Shoulder | B12 | 200 | 0.01 | 0 | 70.47 | 65.77 | 3 | 0.08
2025 | NYISO_J-K_2_NEISO | NYISO_J-K | NEISO | Internal | Shoulder | B13 | 600 | 0.01 | 0 | 68.45 | 65.43 | 3 | 0.03
2025 | NYISO_J-K_2_NEISO | NYISO_J-K | NEISO | Internal | Shoulder | B14 | 900 | 0.01 | 0 | 66.87 | 63.86 | 3 | 0.02
2025 | NYISO_J-K_2_NEISO | NYISO_J-K | NEISO | Internal | Shoulder | B15 | 1203 | 0.01 | 0 | 66.19 | 63.86 | 3 | 0.01
2025 | NYISO_J-K_2_NEISO | NYISO_J-K | NEISO | Internal | Summer | B1 | 10 | 0.01 | 0 | 317.04 | 314.02 | 3 | 1.2
2025 | NYISO_J-K_2_NEISO | NYISO_J-K | NEISO | Internal | Summer | B2 | 25 | 0.01 | 0 | 138.94 | 101.07 | 3 | 0.53
2025 | NYISO_J-K_2_NEISO | NYISO_J-K | NEISO | Internal | Summer | B3 | 75 | 0.01 | 0 | 101.28 | 85.84 | 3 | 0.2
2025 | NYISO_J-K_2_NEISO | NYISO_J-K | NEISO | Internal | Summer | B4 | 100 | 0.01 | 0 | 91.88 | 74.08 | 3 | 0.15
2025 | NYISO_J-K_2_NEISO | NYISO_J-K | NEISO | Internal | Summer | B5 | 200 | 0.01 | 0 | 91.88 | 62.6 | 3 | 0.07
2025 | NYISO_J-K_2_NEISO | NYISO_J-K | NEISO | Internal | Summer | B6 | 300 | 0.01 | 0 | 89.61 | 62.6 | 3 | 0.05
2025 | NYISO_J-K_2_NEISO | NYISO_J-K | NEISO | Internal | Summer | B7 | 400 | 0.01 | 0 | 72.16 | 62.6 | 3 | 0.04
2025 | NYISO_J-K_2_NEISO | NYISO_J-K | NEISO | Internal | Summer | B8 | 500 | 0.01 | 0 | 65.62 | 62.6 | 3 | 0.03
2025 | NYISO_J-K_2_NEISO | NYISO_J-K | NEISO | Internal | Summer | B9 | 800 | 0.01 | 0 | 64.93 | 62.6 | 3 | 0.02
2025 | NYISO_J-K_2_NEISO | NYISO_J-K | NEISO | Internal | Summer | B10 | 1262 | 0.01 | 0 | 64.93 | 62.6 | 3 | 0.01
2025 | NYISO_J-K_2_NEISO | NYISO_J-K | NEISO | Internal | Winter | B16 | 25 | 0.01 | 0 | 88.27 | 75.56 | 3 | 0.56
2025 | NYISO_J-K_2_NEISO | NYISO_J-K | NEISO | Internal | Winter | B17 | 100 | 0.01 | 0 | 82.71 | 74.29 | 3 | 0.15
2025 | NYISO_J-K_2_NEISO | NYISO_J-K | NEISO | Internal | Winter | B18 | 400 | 0.01 | 0 | 77.66 | 73.09 | 3 | 0.04
2025 | NYISO_J-K_2_NEISO | NYISO_J-K | NEISO | Internal | Winter | B19 | 700 | 0.01 | 0 | 77.66 | 73.09 | 3 | 0.02
2025 | NYISO_J-K_2_NEISO | NYISO_J-K | NEISO | Internal | Winter | B20 | 935 | 0.01 | 0 | 75.07 | 73.09 | 3 | 0.02
2025 | NYISO_J-K_2_NYISO_G-I | NYISO_J-K | NYISO_G-I | Internal | Shoulder | B11 | 25 | 1999 | 0.25 | 76.84 | 76.82 | 0.01 | 0
2025 | NYISO_J-K_2_NYISO_G-I | NYISO_J-K | NYISO_G-I | Internal | Shoulder | B12 | 200 | 1999 | 0.03 | 70.47 | 70.45 | 0.01 | 0
2025 | NYISO_J-K_2_NYISO_G-I | NYISO_J-K | NYISO_G-I | Internal | Shoulder | B13 | 600 | 1999 | 0.01 | 68.45 | 68.44 | 0.01 | 0
2025 | NYISO_J-K_2_NYISO_G-I | NYISO_J-K | NYISO_G-I | Internal | Shoulder | B14 | 900 | 1999 | 0 | 66.87 | 66.86 | 0.01 | 0
2025 | NYISO_J-K_2_NYISO_G-I | NYISO_J-K | NYISO_G-I | Internal | Shoulder | B15 | 1203 | 1999 | 0 | 66.19 | 66.18 | 0.01 | 0
2025 | NYISO_J-K_2_NYISO_G-I | NYISO_J-K | NYISO_G-I | Internal | Summer | B1 | 10 | 1999 | 0.62 | 317.04 | 317.02 | 0.01 | 0
2025 | NYISO_J-K_2_NYISO_G-I | NYISO_J-K | NYISO_G-I | Internal | Summer | B2 | 25 | 1999 | 0.26 | 138.94 | 138.93 | 0.01 | 0
2025 | NYISO_J-K_2_NYISO_G-I | NYISO_J-K | NYISO_G-I | Internal | Summer | B3 | 75 | 1999 | 0.09 | 101.28 | 101.27 | 0.01 | 0
2025 | NYISO_J-K_2_NYISO_G-I | NYISO_J-K | NYISO_G-I | Internal | Summer | B4 | 100 | 1999 | 0.07 | 91.88 | 91.87 | 0.01 | 0
2025 | NYISO_J-K_2_NYISO_G-I | NYISO_J-K | NYISO_G-I | Internal | Summer | B5 | 200 | 1999 | 0.03 | 91.88 | 91.87 | 0.01 | 0
2025 | NYISO_J-K_2_NYISO_G-I | NYISO_J-K | NYISO_G-I | Internal | Summer | B6 | 300 | 1999 | 0.02 | 89.61 | 89.6 | 0.01 | 0
2025 | NYISO_J-K_2_NYISO_G-I | NYISO_J-K | NYISO_G-I | Internal | Summer | B7 | 400 | 1999 | 0.02 | 72.16 | 72.15 | 0.01 | 0
2025 | NYISO_J-K_2_NYISO_G-I | NYISO_J-K | NYISO_G-I | Internal | Summer | B8 | 500 | 1999 | 0.01 | 65.62 | 65.61 | 0.01 | 0
2025 | NYISO_J-K_2_NYISO_G-I | NYISO_J-K | NYISO_G-I | Internal | Summer | B9 | 800 | 1999 | 0 | 64.93 | 64.92 | 0.01 | 0
2025 | NYISO_J-K_2_NYISO_G-I | NYISO_J-K | NYISO_G-I | Internal | Summer | B10 | 1262 | 1999 | 0 | 64.93 | 64.92 | 0.01 | 0
2025 | NYISO_J-K_2_NYISO_G-I | NYISO_J-K | NYISO_G-I | Internal | Winter | B16 | 25 | 1999 | 0.25 | 88.27 | 88.26 | 0.01 | 0
2025 | NYISO_J-K_2_NYISO_G-I | NYISO_J-K | NYISO_G-I | Internal | Winter | B17 | 100 | 1999 | 0.06 | 82.71 | 82.69 | 0.01 | 0
2025 | NYISO_J-K_2_NYISO_G-I | NYISO_J-K | NYISO_G-I | Internal | Winter | B18 | 400 | 1999 | 0.02 | 77.66 | 77.65 | 0.01 | 0
2025 | NYISO_J-K_2_NYISO_G-I | NYISO_J-K | NYISO_G-I | Internal | Winter | B19 | 700 | 1999 | 0 | 77.66 | 76.09 | 0.01 | 0
2025 | NYISO_J-K_2_NYISO_G-I | NYISO_J-K | NYISO_G-I | Internal | Winter | B20 | 935 | 1999 | 0 | 75.07 | 75.05 | 0.01 | 0
2025 | NYISO_J-K_2_PJM_E | NYISO_J-K | PJM_E | Internal | Shoulder | B11 | 25 | 0.01 | 0 | 76.84 | 84.82 | 8 | 1.01
2025 | NYISO_J-K_2_PJM_E | NYISO_J-K | PJM_E | Internal | Shoulder | B12 | 200 | 0.01 | 0 | 70.47 | 78.45 | 8 | 0.14
2025 | NYISO_J-K_2_PJM_E | NYISO_J-K | PJM_E | Internal | Shoulder | B13 | 600 | 0.01 | 0 | 68.45 | 76.42 | 8 | 0.04
2025 | NYISO_J-K_2_PJM_E | NYISO_J-K | PJM_E | Internal | Shoulder | B14 | 900 | 0.01 | 0 | 66.87 | 73.17 | 8 | 0.02
2025 | NYISO_J-K_2_PJM_E | NYISO_J-K | PJM_E | Internal | Shoulder | B15 | 1203 | 0.01 | 0 | 66.19 | 67.73 | 8 | 0.01
2025 | NYISO_J-K_2_PJM_E | NYISO_J-K | PJM_E | Internal | Summer | B1 | 10 | 0.01 | 0 | 317.04 | 311.02 | 8 | 1.24
2025 | NYISO_J-K_2_PJM_E | NYISO_J-K | PJM_E | Internal | Summer | B2 | 25 | 0.01 | 0 | 138.94 | 141.89 | 8 | 0.55
2025 | NYISO_J-K_2_PJM_E | NYISO_J-K | PJM_E | Internal | Summer | B3 | 75 | 0.01 | 0 | 101.28 | 109.27 | 8 | 0.35
2025 | NYISO_J-K_2_PJM_E | NYISO_J-K | PJM_E | Internal | Summer | B4 | 100 | 0.01 | 0 | 91.88 | 109.27 | 8 | 9.55
2025 | NYISO_J-K_2_PJM_E | NYISO_J-K | PJM_E | Internal | Summer | B5 | 200 | 0.01 | 0 | 91.88 | 103.06 | 8 | 3.27
2025 | NYISO_J-K_2_PJM_E | NYISO_J-K | PJM_E | Internal | Summer | B6 | 300 | 0.01 | 0 | 89.61 | 85.73 | 8 | 0.05
2025 | NYISO_J-K_2_PJM_E | NYISO_J-K | PJM_E | Internal | Summer | B7 | 400 | 0.01 | 0 | 72.16 | 80.15 | 8 | 0.07
2025 | NYISO_J-K_2_PJM_E | NYISO_J-K | PJM_E | Internal | Summer | B8 | 500 | 0.01 | 0 | 65.62 | 72.91 | 8 | 0.04
2025 | NYISO_J-K_2_PJM_E | NYISO_J-K | PJM_E | Internal | Summer | B9 | 800 | 0.01 | 0 | 64.93 | 68.4 | 8 | 0.02
2025 | NYISO_J-K_2_PJM_E | NYISO_J-K | PJM_E | Internal | Summer | B10 | 1262 | 0.01 | 0 | 64.93 | 62.99 | 8 | 0.01
2025 | NYISO_J-K_2_PJM_E | NYISO_J-K | PJM_E | Internal | Winter | B16 | 25 | 0.01 | 0 | 88.27 | 96.26 | 8 | 1.01
2025 | NYISO_J-K_2_PJM_E | NYISO_J-K | PJM_E | Internal | Winter | B17 | 100 | 0.01 | 0 | 82.71 | 83.6 | 8 | 0.16
2025 | NYISO_J-K_2_PJM_E | NYISO_J-K | PJM_E | Internal | Winter | B18 | 400 | 0.01 | 0 | 77.66 | 79.97 | 8 | 0.04
2025 | NYISO_J-K_2_PJM_E | NYISO_J-K | PJM_E | Internal | Winter | B19 | 700 | 0.01 | 0 | 77.66 | 75.83 | 8 | 0.02
2025 | NYISO_J-K_2_PJM_E | NYISO_J-K | PJM_E | Internal | Winter | B20 | 935 | 0.01 | 0 | 75.07 | 70.41 | 8 | 0.02
2025 | PJM_E_2_NYISO_G-I | PJM_E | NYISO_G-I | Internal | Shoulder | B11 | 25 | 500 | 0 | 84.82 | 76.82 | 6 | 0
2025 | PJM_E_2_NYISO_G-I | PJM_E | NYISO_G-I | Internal | Shoulder | B12 | 200 | 500 | 0 | 78.45 | 70.45 | 6 | 0
2025 | PJM_E_2_NYISO_G-I | PJM_E | NYISO_G-I | Internal | Shoulder | B13 | 600 | 500 | 0 | 76.42 | 68.44 | 6 | 0
2025 | PJM_E_2_NYISO_G-I | PJM_E | NYISO_G-I | Internal | Shoulder | B14 | 900 | 500 | 0 | 73.17 | 66.86 | 6 | 0
2025 | PJM_E_2_NYISO_G-I | PJM_E | NYISO_G-I | Internal | Shoulder | B15 | 1203 | 500 | 0 | 67.73 | 66.18 | 6 | 0
2025 | PJM_E_2_NYISO_G-I | PJM_E | NYISO_G-I | Internal | Summer | B1 | 10 | 500 | 200.12 | 311.02 | 317.02 | 6 | 0
2025 | PJM_E_2_NYISO_G-I | PJM_E | NYISO_G-I | Internal | Summer | B2 | 25 | 500 | 0 | 141.89 | 138.93 | 6 | 0
2025 | PJM_E_2_NYISO_G-I | PJM_E | NYISO_G-I | Internal | Summer | B3 | 75 | 500 | 0 | 109.27 | 101.27 | 6 | 0
2025 | PJM_E_2_NYISO_G-I | PJM_E | NYISO_G-I | Internal | Summer | B4 | 100 | 500 | 0 | 109.27 | 91.87 | 6 | 0
2025 | PJM_E_2_NYISO_G-I | PJM_E | NYISO_G-I | Internal | Summer | B5 | 200 | 500 | 0 | 103.06 | 91.87 | 6 | 0
2025 | PJM_E_2_NYISO_G-I | PJM_E | NYISO_G-I | Internal | Summer | B6 | 300 | 500 | 0 | 85.73 | 89.6 | 6 | 0
2025 | PJM_E_2_NYISO_G-I | PJM_E | NYISO_G-I | Internal | Summer | B7 | 400 | 500 | 0 | 80.15 | 72.15 | 6 | 0
2025 | PJM_E_2_NYISO_G-I | PJM_E | NYISO_G-I | Internal | Summer | B8 | 500 | 500 | 0 | 72.91 | 65.61 | 6 | 0
2025 | PJM_E_2_NYISO_G-I | PJM_E | NYISO_G-I | Internal | Summer | B9 | 800 | 500 | 0 | 68.4 | 64.92 | 6 | 0
2025 | PJM_E_2_NYISO_G-I | PJM_E | NYISO_G-I | Internal | Summer | B10 | 1262 | 500 | 0 | 62.99 | 64.92 | 6 | 0
2025 | PJM_E_2_NYISO_G-I | PJM_E | NYISO_G-I | Internal | Winter | B16 | 25 | 500 | 0 | 96.26 | 88.26 | 6 | 0
2025 | PJM_E_2_NYISO_G-I | PJM_E | NYISO_G-I | Internal | Winter | B17 | 100 | 500 | 0 | 83.6 | 82.69 | 6 | 0
2025 | PJM_E_2_NYISO_G-I | PJM_E | NYISO_G-I | Internal | Winter | B18 | 400 | 500 | 0 | 79.97 | 77.65 | 6 | 0
2025 | PJM_E_2_NYISO_G-I | PJM_E | NYISO_G-I | Internal | Winter | B19 | 700 | 500 | 0 | 75.83 | 76.09 | 6 | 0
2025 | PJM_E_2_NYISO_G-I | PJM_E | NYISO_G-I | Internal | Winter | B20 | 935 | 500 | 0 | 70.41 | 75.05 | 6 | 0
2025 | PJM_E_2_NYISO_J-K | PJM_E | NYISO_J-K | Internal | Shoulder | B11 | 25 | 330 | 0 | 84.82 | 76.84 | 6 | 0
2025 | PJM_E_2_NYISO_J-K | PJM_E | NYISO_J-K | Internal | Shoulder | B12 | 200 | 330 | 0 | 78.45 | 70.47 | 6 | 0
2025 | PJM_E_2_NYISO_J-K | PJM_E | NYISO_J-K | Internal | Shoulder | B13 | 600 | 330 | 0 | 76.42 | 68.45 | 6 | 0
2025 | PJM_E_2_NYISO_J-K | PJM_E | NYISO_J-K | Internal | Shoulder | B14 | 900 | 330 | 0 | 73.17 | 66.87 | 6 | 0
2025 | PJM_E_2_NYISO_J-K | PJM_E | NYISO_J-K | Internal | Shoulder | B15 | 1203 | 330 | 0 | 67.73 | 66.19 | 6 | 0
2025 | PJM_E_2_NYISO_J-K | PJM_E | NYISO_J-K | Internal | Summer | B1 | 10 | 330 | 328.81 | 311.02 | 317.04 | 6 | 0.01
2025 | PJM_E_2_NYISO_J-K | PJM_E | NYISO_J-K | Internal | Summer | B2 | 25 | 330 | 0 | 141.89 | 138.94 | 6 | 0
2025 | PJM_E_2_NYISO_J-K | PJM_E | NYISO_J-K | Internal | Summer | B3 | 75 | 330 | 0 | 109.27 | 101.28 | 6 | 0
2025 | PJM_E_2_NYISO_J-K | PJM_E | NYISO_J-K | Internal | Summer | B4 | 100 | 330 | 0 | 109.27 | 91.88 | 6 | 0
2025 | PJM_E_2_NYISO_J-K | PJM_E | NYISO_J-K | Internal | Summer | B5 | 200 | 330 | 0 | 103.06 | 91.88 | 6 | 0
2025 | PJM_E_2_NYISO_J-K | PJM_E | NYISO_J-K | Internal | Summer | B6 | 300 | 330 | 0 | 85.73 | 89.61 | 6 | 0
2025 | PJM_E_2_NYISO_J-K | PJM_E | NYISO_J-K | Internal | Summer | B7 | 400 | 330 | 0 | 80.15 | 72.16 | 6 | 0
2025 | PJM_E_2_NYISO_J-K | PJM_E | NYISO_J-K | Internal | Summer | B8 | 500 | 330 | 0 | 72.91 | 65.62 | 6 | 0
2025 | PJM_E_2_NYISO_J-K | PJM_E | NYISO_J-K | Internal | Summer | B9 | 800 | 330 | 0 | 68.4 | 64.93 | 6 | 0
2025 | PJM_E_2_NYISO_J-K | PJM_E | NYISO_J-K | Internal | Summer | B10 | 1262 | 330 | 0 | 62.99 | 64.93 | 6 | 0
2025 | PJM_E_2_NYISO_J-K | PJM_E | NYISO_J-K | Internal | Winter | B16 | 25 | 330 | 0 | 96.26 | 88.27 | 6 | 0
2025 | PJM_E_2_NYISO_J-K | PJM_E | NYISO_J-K | Internal | Winter | B17 | 100 | 330 | 0 | 83.6 | 82.71 | 6 | 0
2025 | PJM_E_2_NYISO_J-K | PJM_E | NYISO_J-K | Internal | Winter | B18 | 400 | 330 | 0 | 79.97 | 77.66 | 6 | 0
2025 | PJM_E_2_NYISO_J-K | PJM_E | NYISO_J-K | Internal | Winter | B19 | 700 | 330 | 0 | 75.83 | 77.66 | 6 | 0
2025 | PJM_E_2_NYISO_J-K | PJM_E | NYISO_J-K | Internal | Winter | B20 | 935 | 330 | 0 | 70.41 | 75.07 | 6 | 0
2025 | PJM_E_2_PJM_ROM | PJM_E | PJM_ROM | Internal | Shoulder | B11 | 25 | 8000 | 4097.87 | 84.82 | 84.84 | 0.01 | 0
2025 | PJM_E_2_PJM_ROM | PJM_E | PJM_ROM | Internal | Shoulder | B12 | 200 | 8000 | 4562.77 | 78.45 | 78.47 | 0.01 | 0
2025 | PJM_E_2_PJM_ROM | PJM_E | PJM_ROM | Internal | Shoulder | B13 | 600 | 8000 | 4476.76 | 76.42 | 76.43 | 0.01 | 0
2025 | PJM_E_2_PJM_ROM | PJM_E | PJM_ROM | Internal | Shoulder | B14 | 900 | 8000 | 2611.03 | 73.17 | 73.19 | 0.01 | 0
2025 | PJM_E_2_PJM_ROM | PJM_E | PJM_ROM | Internal | Shoulder | B15 | 1203 | 8000 | 838.32 | 67.73 | 67.75 | 0.01 | 0
2025 | PJM_E_2_PJM_ROM | PJM_E | PJM_ROM | Internal | Summer | B1 | 10 | 8000 | 0.69 | 311.02 | 311.01 | 0.01 | 0
2025 | PJM_E_2_PJM_ROM | PJM_E | PJM_ROM | Internal | Summer | B2 | 25 | 8000 | 0.28 | 141.89 | 141.88 | 0.01 | 0
2025 | PJM_E_2_PJM_ROM | PJM_E | PJM_ROM | Internal | Summer | B3 | 75 | 8000 | 1825.48 | 109.27 | 109.28 | 0.01 | 0
2025 | PJM_E_2_PJM_ROM | PJM_E | PJM_ROM | Internal | Summer | B4 | 100 | 8000 | 4440.66 | 109.27 | 109.28 | 0.01 | 0
2025 | PJM_E_2_PJM_ROM | PJM_E | PJM_ROM | Internal | Summer | B5 | 200 | 8000 | 3089.14 | 103.06 | 103.07 | 0.01 | 0
2025 | PJM_E_2_PJM_ROM | PJM_E | PJM_ROM | Internal | Summer | B6 | 300 | 8000 | 1907.25 | 85.73 | 85.74 | 0.01 | 0
2025 | PJM_E_2_PJM_ROM | PJM_E | PJM_ROM | Internal | Summer | B7 | 400 | 8000 | 3894.3 | 80.15 | 80.16 | 0.01 | 0
2025 | PJM_E_2_PJM_ROM | PJM_E | PJM_ROM | Internal | Summer | B8 | 500 | 8000 | 4604.99 | 72.91 | 72.93 | 0.01 | 0
2025 | PJM_E_2_PJM_ROM | PJM_E | PJM_ROM | Internal | Summer | B9 | 800 | 8000 | 3174.13 | 68.4 | 68.41 | 0.01 | 0
2025 | PJM_E_2_PJM_ROM | PJM_E | PJM_ROM | Internal | Summer | B10 | 1262 | 8000 | 1301.15 | 62.99 | 63 | 0.01 | 0
2025 | PJM_E_2_PJM_ROM | PJM_E | PJM_ROM | Internal | Winter | B16 | 25 | 8000 | 2089.25 | 96.26 | 96.27 | 0.01 | 0
2025 | PJM_E_2_PJM_ROM | PJM_E | PJM_ROM | Internal | Winter | B17 | 100 | 8000 | 1509.93 | 83.6 | 83.61 | 0.01 | 0
2025 | PJM_E_2_PJM_ROM | PJM_E | PJM_ROM | Internal | Winter | B18 | 400 | 8000 | 176.87 | 79.97 | 79.98 | 0.01 | 0
2025 | PJM_E_2_PJM_ROM | PJM_E | PJM_ROM | Internal | Winter | B19 | 700 | 8000 | 898.55 | 75.83 | 75.84 | 0.01 | 0
2025 | PJM_E_2_PJM_ROM | PJM_E | PJM_ROM | Internal | Winter | B20 | 935 | 8000 | 615.36 | 70.41 | 70.42 | 0.01 | 0
2025 | PJM_ROR_2_MISO_IN | PJM_ROR | MISO_IN | Internal | Shoulder | B11 | 25 | 909 | 0 | 84.82 | 82.81 | 2 | 0
2025 | PJM_ROR_2_MISO_IN | PJM_ROR | MISO_IN | Internal | Shoulder | B12 | 200 | 909 | 0 | 78.45 | 75.87 | 2 | 0
2025 | PJM_ROR_2_MISO_IN | PJM_ROR | MISO_IN | Internal | Shoulder | B13 | 600 | 909 | 0 | 76.42 | 74.42 | 2 | 0
2025 | PJM_ROR_2_MISO_IN | PJM_ROR | MISO_IN | Internal | Shoulder | B14 | 900 | 909 | 0 | 73.17 | 71.16 | 2 | 0
2025 | PJM_ROR_2_MISO_IN | PJM_ROR | MISO_IN | Internal | Shoulder | B15 | 1203 | 909 | 0 | 67.73 | 64.23 | 2 | 0
2025 | PJM_ROR_2_MISO_IN | PJM_ROR | MISO_IN | Internal | Summer | B1 | 10 | 909 | 0 | 115.34 | 113.33 | 2 | 0
2025 | PJM_ROR_2_MISO_IN | PJM_ROR | MISO_IN | Internal | Summer | B2 | 25 | 909 | 0 | 111.53 | 109.52 | 2 | 0
2025 | PJM_ROR_2_MISO_IN | PJM_ROR | MISO_IN | Internal | Summer | B3 | 75 | 909 | 0 | 109.27 | 108.42 | 2 | 0
2025 | PJM_ROR_2_MISO_IN | PJM_ROR | MISO_IN | Internal | Summer | B4 | 100 | 909 | 0 | 109.27 | 107.26 | 2 | 0
2025 | PJM_ROR_2_MISO_IN | PJM_ROR | MISO_IN | Internal | Summer | B5 | 200 | 909 | 0 | 103.06 | 101.05 | 2 | 0
2025 | PJM_ROR_2_MISO_IN | PJM_ROR | MISO_IN | Internal | Summer | B6 | 300 | 909 | 0 | 85.73 | 83.68 | 2 | 0
2025 | PJM_ROR_2_MISO_IN | PJM_ROR | MISO_IN | Internal | Summer | B7 | 400 | 909 | 0 | 80.15 | 78.14 | 2 | 0
2025 | PJM_ROR_2_MISO_IN | PJM_ROR | MISO_IN | Internal | Summer | B8 | 500 | 909 | 0 | 72.91 | 70.91 | 2 | 0
2025 | PJM_ROR_2_MISO_IN | PJM_ROR | MISO_IN | Internal | Summer | B9 | 800 | 909 | 0 | 68.4 | 66.39 | 2 | 0
2025 | PJM_ROR_2_MISO_IN | PJM_ROR | MISO_IN | Internal | Summer | B10 | 1262 | 909 | 0 | 62.99 | 60.98 | 2 | 0
2025 | PJM_ROR_2_MISO_IN | PJM_ROR | MISO_IN | Internal | Winter | B16 | 25 | 909 | 0 | 96.26 | 86.73 | 2 | 0
2025 | PJM_ROR_2_MISO_IN | PJM_ROR | MISO_IN | Internal | Winter | B17 | 100 | 909 | 0 | 83.6 | 79.07 | 2 | 0
2025 | PJM_ROR_2_MISO_IN | PJM_ROR | MISO_IN | Internal | Winter | B18 | 400 | 909 | 0 | 79.97 | 76.3 | 2 | 0
2025 | PJM_ROR_2_MISO_IN | PJM_ROR | MISO_IN | Internal | Winter | B19 | 700 | 909 | 0 | 75.83 | 73.82 | 2 | 0
2025 | PJM_ROR_2_MISO_IN | PJM_ROR | MISO_IN | Internal | Winter | B20 | 935 | 909 | 0 | 70.41 | 67.11 | 2 | 0
2025 | PJM_ROR_2_MISO_MI | PJM_ROR | MISO_MI | Internal | Shoulder | B11 | 25 | 1305 | 0 | 84.82 | 82.82 | 2 | 0
2025 | PJM_ROR_2_MISO_MI | PJM_ROR | MISO_MI | Internal | Shoulder | B12 | 200 | 1305 | 0 | 78.45 | 75.88 | 2 | 0
2025 | PJM_ROR_2_MISO_MI | PJM_ROR | MISO_MI | Internal | Shoulder | B13 | 600 | 1305 | 0 | 76.42 | 74.43 | 2 | 0
2025 | PJM_ROR_2_MISO_MI | PJM_ROR | MISO_MI | Internal | Shoulder | B14 | 900 | 1305 | 0 | 73.17 | 71.17 | 2 | 0
2025 | PJM_ROR_2_MISO_MI | PJM_ROR | MISO_MI | Internal | Shoulder | B15 | 1203 | 1305 | 0 | 67.73 | 64.24 | 2 | 0
2025 | PJM_ROR_2_MISO_MI | PJM_ROR | MISO_MI | Internal | Summer | B1 | 10 | 1305 | 0 | 115.34 | 113.34 | 2 | 0
2025 | PJM_ROR_2_MISO_MI | PJM_ROR | MISO_MI | Internal | Summer | B2 | 25 | 1305 | 0 | 111.53 | 109.53 | 2 | 0
2025 | PJM_ROR_2_MISO_MI | PJM_ROR | MISO_MI | Internal | Summer | B3 | 75 | 1305 | 0 | 109.27 | 108.43 | 2 | 0
2025 | PJM_ROR_2_MISO_MI | PJM_ROR | MISO_MI | Internal | Summer | B4 | 100 | 1305 | 0 | 109.27 | 107.27 | 2 | 0
2025 | PJM_ROR_2_MISO_MI | PJM_ROR | MISO_MI | Internal | Summer | B5 | 200 | 1305 | 0 | 103.06 | 101.06 | 2 | 0
2025 | PJM_ROR_2_MISO_MI | PJM_ROR | MISO_MI | Internal | Summer | B6 | 300 | 1305 | 0 | 85.73 | 83.69 | 2 | 0
2025 | PJM_ROR_2_MISO_MI | PJM_ROR | MISO_MI | Internal | Summer | B7 | 400 | 1305 | 0 | 80.15 | 78.15 | 2 | 0
2025 | PJM_ROR_2_MISO_MI | PJM_ROR | MISO_MI | Internal | Summer | B8 | 500 | 1305 | 0 | 72.91 | 70.92 | 2 | 0
2025 | PJM_ROR_2_MISO_MI | PJM_ROR | MISO_MI | Internal | Summer | B9 | 800 | 1305 | 0 | 68.4 | 66.4 | 2 | 0
2025 | PJM_ROR_2_MISO_MI | PJM_ROR | MISO_MI | Internal | Summer | B10 | 1262 | 1305 | 0 | 62.99 | 60.99 | 2 | 0
2025 | PJM_ROR_2_MISO_MI | PJM_ROR | MISO_MI | Internal | Winter | B16 | 25 | 1305 | 0 | 96.26 | 86.74 | 2 | 0
2025 | PJM_ROR_2_MISO_MI | PJM_ROR | MISO_MI | Internal | Winter | B17 | 100 | 1305 | 0 | 83.6 | 81.6 | 2 | 0
2025 | PJM_ROR_2_MISO_MI | PJM_ROR | MISO_MI | Internal | Winter | B18 | 400 | 1305 | 0 | 79.97 | 76.31 | 2 | 0
2025 | PJM_ROR_2_MISO_MI | PJM_ROR | MISO_MI | Internal | Winter | B19 | 700 | 1305 | 0 | 75.83 | 73.83 | 2 | 0
2025 | PJM_ROR_2_MISO_MI | PJM_ROR | MISO_MI | Internal | Winter | B20 | 935 | 1305 | 0 | 70.41 | 67.12 | 2 | 0
2025 | PJM_ROR_2_MISO_MO-IL | PJM_ROR | MISO_MO-IL | Internal | Shoulder | B11 | 25 | 1111 | 0 | 84.82 | 82.82 | 2 | 0
2025 | PJM_ROR_2_MISO_MO-IL | PJM_ROR | MISO_MO-IL | Internal | Shoulder | B12 | 200 | 1111 | 0 | 78.45 | 75.86 | 2 | 0
2025 | PJM_ROR_2_MISO_MO-IL | PJM_ROR | MISO_MO-IL | Internal | Shoulder | B13 | 600 | 1111 | 0 | 76.42 | 74.42 | 2 | 0
2025 | PJM_ROR_2_MISO_MO-IL | PJM_ROR | MISO_MO-IL | Internal | Shoulder | B14 | 900 | 1111 | 0 | 73.17 | 71.15 | 2 | 0
2025 | PJM_ROR_2_MISO_MO-IL | PJM_ROR | MISO_MO-IL | Internal | Shoulder | B15 | 1203 | 1111 | 0 | 67.73 | 64.22 | 2 | 0
2025 | PJM_ROR_2_MISO_MO-IL | PJM_ROR | MISO_MO-IL | Internal | Summer | B1 | 10 | 1111 | 0 | 115.34 | 113.34 | 2 | 0
2025 | PJM_ROR_2_MISO_MO-IL | PJM_ROR | MISO_MO-IL | Internal | Summer | B2 | 25 | 1111 | 0 | 111.53 | 109.53 | 2 | 0
2025 | PJM_ROR_2_MISO_MO-IL | PJM_ROR | MISO_MO-IL | Internal | Summer | B3 | 75 | 1111 | 0 | 109.27 | 109.53 | 2 | 0
2025 | PJM_ROR_2_MISO_MO-IL | PJM_ROR | MISO_MO-IL | Internal | Summer | B4 | 100 | 1111 | 0 | 109.27 | 107.27 | 2 | 0
2025 | PJM_ROR_2_MISO_MO-IL | PJM_ROR | MISO_MO-IL | Internal | Summer | B5 | 200 | 1111 | 0 | 103.06 | 101.06 | 2 | 0
2025 | PJM_ROR_2_MISO_MO-IL | PJM_ROR | MISO_MO-IL | Internal | Summer | B6 | 300 | 1111 | 0 | 85.73 | 83.73 | 2 | 0
2025 | PJM_ROR_2_MISO_MO-IL | PJM_ROR | MISO_MO-IL | Internal | Summer | B7 | 400 | 1111 | 0 | 80.15 | 78.15 | 2 | 0
2025 | PJM_ROR_2_MISO_MO-IL | PJM_ROR | MISO_MO-IL | Internal | Summer | B8 | 500 | 1111 | 0 | 72.91 | 70.92 | 2 | 0
2025 | PJM_ROR_2_MISO_MO-IL | PJM_ROR | MISO_MO-IL | Internal | Summer | B9 | 800 | 1111 | 0 | 68.4 | 66.4 | 2 | 0
2025 | PJM_ROR_2_MISO_MO-IL | PJM_ROR | MISO_MO-IL | Internal | Summer | B10 | 1262 | 1111 | 0 | 62.99 | 60.99 | 2 | 0
2025 | PJM_ROR_2_MISO_MO-IL | PJM_ROR | MISO_MO-IL | Internal | Winter | B16 | 25 | 1111 | 0 | 96.26 | 86.74 | 2 | 0
2025 | PJM_ROR_2_MISO_MO-IL | PJM_ROR | MISO_MO-IL | Internal | Winter | B17 | 100 | 1111 | 0 | 83.6 | 79.06 | 2 | 0
2025 | PJM_ROR_2_MISO_MO-IL | PJM_ROR | MISO_MO-IL | Internal | Winter | B18 | 400 | 1111 | 0 | 79.97 | 76.29 | 2 | 0
2025 | PJM_ROR_2_MISO_MO-IL | PJM_ROR | MISO_MO-IL | Internal | Winter | B19 | 700 | 1111 | 0 | 75.83 | 73.81 | 2 | 0
2025 | PJM_ROR_2_MISO_MO-IL | PJM_ROR | MISO_MO-IL | Internal | Winter | B20 | 935 | 1111 | 0 | 70.41 | 67.12 | 2 | 0
2025 | PJM_ROR_2_MISO_W | PJM_ROR | MISO_W | Internal | Shoulder | B11 | 25 | 709 | 0 | 84.82 | 77.81 | 2 | 0
2025 | PJM_ROR_2_MISO_W | PJM_ROR | MISO_W | Internal | Shoulder | B12 | 200 | 709 | 0 | 78.45 | 67.41 | 2 | 0
2025 | PJM_ROR_2_MISO_W | PJM_ROR | MISO_W | Internal | Shoulder | B13 | 600 | 709 | 0 | 76.42 | 67.39 | 2 | 0
2025 | PJM_ROR_2_MISO_W | PJM_ROR | MISO_W | Internal | Shoulder | B14 | 900 | 709 | 0 | 73.17 | 54.7 | 2 | 0
2025 | PJM_ROR_2_MISO_W | PJM_ROR | MISO_W | Internal | Shoulder | B15 | 1203 | 709 | 0 | 67.73 | 54.36 | 2 | 0
2025 | PJM_ROR_2_MISO_W | PJM_ROR | MISO_W | Internal | Summer | B1 | 10 | 709 | 0 | 115.34 | 113.33 | 2 | 0
2025 | PJM_ROR_2_MISO_W | PJM_ROR | MISO_W | Internal | Summer | B2 | 25 | 709 | 0 | 111.53 | 109.52 | 2 | 0
2025 | PJM_ROR_2_MISO_W | PJM_ROR | MISO_W | Internal | Summer | B3 | 75 | 709 | 0 | 109.27 | 109.52 | 2 | 0
2025 | PJM_ROR_2_MISO_W | PJM_ROR | MISO_W | Internal | Summer | B4 | 100 | 709 | 0 | 109.27 | 107.26 | 2 | 0
2025 | PJM_ROR_2_MISO_W | PJM_ROR | MISO_W | Internal | Summer | B5 | 200 | 709 | 0 | 103.06 | 101.05 | 2 | 0
2025 | PJM_ROR_2_MISO_W | PJM_ROR | MISO_W | Internal | Summer | B6 | 300 | 709 | 0 | 85.73 | 83.72 | 2 | 0
2025 | PJM_ROR_2_MISO_W | PJM_ROR | MISO_W | Internal | Summer | B7 | 400 | 709 | 0 | 80.15 | 76.21 | 2 | 0
2025 | PJM_ROR_2_MISO_W | PJM_ROR | MISO_W | Internal | Summer | B8 | 500 | 709 | 0 | 72.91 | 65.98 | 2 | 0
2025 | PJM_ROR_2_MISO_W | PJM_ROR | MISO_W | Internal | Summer | B9 | 800 | 709 | 0 | 68.4 | 65.95 | 2 | 0
2025 | PJM_ROR_2_MISO_W | PJM_ROR | MISO_W | Internal | Summer | B10 | 1262 | 709 | 0 | 62.99 | 57.5 | 2 | 0
2025 | PJM_ROR_2_MISO_W | PJM_ROR | MISO_W | Internal | Winter | B16 | 25 | 709 | 0 | 96.26 | 64.07 | 2 | 0
2025 | PJM_ROR_2_MISO_W | PJM_ROR | MISO_W | Internal | Winter | B17 | 100 | 709 | 0 | 83.6 | 64.1 | 2 | 0
2025 | PJM_ROR_2_MISO_W | PJM_ROR | MISO_W | Internal | Winter | B18 | 400 | 709 | 0 | 79.97 | 64.29 | 2 | 0
2025 | PJM_ROR_2_MISO_W | PJM_ROR | MISO_W | Internal | Winter | B19 | 700 | 709 | 0 | 75.83 | 64.29 | 2 | 0
2025 | PJM_ROR_2_MISO_W | PJM_ROR | MISO_W | Internal | Winter | B20 | 935 | 709 | 0 | 70.41 | 56.95 | 2 | 0
2025 | PJM_ROR_2_MISO_WUMS | PJM_ROR | MISO_WUMS | Internal | Shoulder | B11 | 25 | 1467 | 0 | 84.82 | 77.8 | 2 | 0
2025 | PJM_ROR_2_MISO_WUMS | PJM_ROR | MISO_WUMS | Internal | Shoulder | B12 | 200 | 1467 | 0 | 78.45 | 67.4 | 2 | 0
2025 | PJM_ROR_2_MISO_WUMS | PJM_ROR | MISO_WUMS | Internal | Shoulder | B13 | 600 | 1467 | 0 | 76.42 | 67.4 | 2 | 0
2025 | PJM_ROR_2_MISO_WUMS | PJM_ROR | MISO_WUMS | Internal | Shoulder | B14 | 900 | 1467 | 0 | 73.17 | 67.26 | 2 | 0
2025 | PJM_ROR_2_MISO_WUMS | PJM_ROR | MISO_WUMS | Internal | Shoulder | B15 | 1203 | 1467 | 0 | 67.73 | 58.73 | 2 | 0
2025 | PJM_ROR_2_MISO_WUMS | PJM_ROR | MISO_WUMS | Internal | Summer | B1 | 10 | 1467 | 0 | 115.34 | 113.34 | 2 | 0
2025 | PJM_ROR_2_MISO_WUMS | PJM_ROR | MISO_WUMS | Internal | Summer | B2 | 25 | 1467 | 0 | 111.53 | 109.53 | 2 | 0
2025 | PJM_ROR_2_MISO_WUMS | PJM_ROR | MISO_WUMS | Internal | Summer | B3 | 75 | 1467 | 0 | 109.27 | 107.27 | 2 | 0
2025 | PJM_ROR_2_MISO_WUMS | PJM_ROR | MISO_WUMS | Internal | Summer | B4 | 100 | 1467 | 0 | 109.27 | 107.25 | 2 | 0
2025 | PJM_ROR_2_MISO_WUMS | PJM_ROR | MISO_WUMS | Internal | Summer | B5 | 200 | 1467 | 0 | 103.06 | 89.05 | 2 | 0
2025 | PJM_ROR_2_MISO_WUMS | PJM_ROR | MISO_WUMS | Internal | Summer | B6 | 300 | 1467 | 0 | 85.73 | 83.71 | 2 | 0
2025 | PJM_ROR_2_MISO_WUMS | PJM_ROR | MISO_WUMS | Internal | Summer | B7 | 400 | 1467 | 0 | 80.15 | 76.2 | 2 | 0
2025 | PJM_ROR_2_MISO_WUMS | PJM_ROR | MISO_WUMS | Internal | Summer | B8 | 500 | 1467 | 0 | 72.91 | 65.96 | 2 | 0
2025 | PJM_ROR_2_MISO_WUMS | PJM_ROR | MISO_WUMS | Internal | Summer | B9 | 800 | 1467 | 0 | 68.4 | 65.96 | 2 | 0
2025 | PJM_ROR_2_MISO_WUMS | PJM_ROR | MISO_WUMS | Internal | Summer | B10 | 1262 | 1467 | 0 | 62.99 | 57.51 | 2 | 0
2025 | PJM_ROR_2_MISO_WUMS | PJM_ROR | MISO_WUMS | Internal | Winter | B16 | 25 | 1467 | 0 | 96.26 | 70.17 | 2 | 0
2025 | PJM_ROR_2_MISO_WUMS | PJM_ROR | MISO_WUMS | Internal | Winter | B17 | 100 | 1467 | 0 | 83.6 | 70.17 | 2 | 0
2025 | PJM_ROR_2_MISO_WUMS | PJM_ROR | MISO_WUMS | Internal | Winter | B18 | 400 | 1467 | 0 | 79.97 | 70.17 | 2 | 0
2025 | PJM_ROR_2_MISO_WUMS | PJM_ROR | MISO_WUMS | Internal | Winter | B19 | 700 | 1467 | 0 | 75.83 | 70.17 | 2 | 0
2025 | PJM_ROR_2_MISO_WUMS | PJM_ROR | MISO_WUMS | Internal | Winter | B20 | 935 | 1467 | 0 | 70.41 | 61.09 | 2 | 0
2025 | PJM_ROR_2_PJM_ROM | PJM_ROR | PJM_ROM | Internal | Shoulder | B11 | 25 | 8000 | 1221.83 | 84.82 | 84.84 | 0.01 | 0
2025 | PJM_ROR_2_PJM_ROM | PJM_ROR | PJM_ROM | Internal | Shoulder | B12 | 200 | 8000 | 987.63 | 78.45 | 78.47 | 0.01 | 0
2025 | PJM_ROR_2_PJM_ROM | PJM_ROR | PJM_ROM | Internal | Shoulder | B13 | 600 | 8000 | 690.54 | 76.42 | 76.43 | 0.01 | 0
2025 | PJM_ROR_2_PJM_ROM | PJM_ROR | PJM_ROM | Internal | Shoulder | B14 | 900 | 8000 | 3909.04 | 73.17 | 73.19 | 0.01 | 0
2025 | PJM_ROR_2_PJM_ROM | PJM_ROR | PJM_ROM | Internal | Shoulder | B15 | 1203 | 8000 | 5715.36 | 67.73 | 67.75 | 0.01 | 0
2025 | PJM_ROR_2_PJM_ROM | PJM_ROR | PJM_ROM | Internal | Summer | B1 | 10 | 8000 | 8000 | 115.34 | 311.01 | 0.01 | 195.66
2025 | PJM_ROR_2_PJM_ROM | PJM_ROR | PJM_ROM | Internal | Summer | B2 | 25 | 8000 | 8000 | 111.53 | 141.88 | 0.01 | 30.34
2025 | PJM_ROR_2_PJM_ROM | PJM_ROR | PJM_ROM | Internal | Summer | B3 | 75 | 8000 | 4744 | 109.27 | 109.28 | 0.01 | 0
2025 | PJM_ROR_2_PJM_ROM | PJM_ROR | PJM_ROM | Internal | Summer | B4 | 100 | 8000 | 1008.6 | 109.27 | 109.28 | 0.01 | 0
2025 | PJM_ROR_2_PJM_ROM | PJM_ROR | PJM_ROM | Internal | Summer | B5 | 200 | 8000 | 1746.66 | 103.06 | 103.07 | 0.01 | 0
2025 | PJM_ROR_2_PJM_ROM | PJM_ROR | PJM_ROM | Internal | Summer | B6 | 300 | 8000 | 3843.14 | 85.73 | 85.74 | 0.01 | 0
2025 | PJM_ROR_2_PJM_ROM | PJM_ROR | PJM_ROM | Internal | Summer | B7 | 400 | 8000 | 1662.22 | 80.15 | 80.16 | 0.01 | 0
2025 | PJM_ROR_2_PJM_ROM | PJM_ROR | PJM_ROM | Internal | Summer | B8 | 500 | 8000 | 2182.91 | 72.91 | 72.93 | 0.01 | 0
2025 | PJM_ROR_2_PJM_ROM | PJM_ROR | PJM_ROM | Internal | Summer | B9 | 800 | 8000 | 2892.14 | 68.4 | 68.41 | 0.01 | 0
2025 | PJM_ROR_2_PJM_ROM | PJM_ROR | PJM_ROM | Internal | Summer | B10 | 1262 | 8000 | 4975.7 | 62.99 | 63 | 0.01 | 0
2025 | PJM_ROR_2_PJM_ROM | PJM_ROR | PJM_ROM | Internal | Winter | B16 | 25 | 8000 | 4998.87 | 96.26 | 96.27 | 0.01 | 0
2025 | PJM_ROR_2_PJM_ROM | PJM_ROR | PJM_ROM | Internal | Winter | B17 | 100 | 8000 | 4909.53 | 83.6 | 83.61 | 0.01 | 0
2025 | PJM_ROR_2_PJM_ROM | PJM_ROR | PJM_ROM | Internal | Winter | B18 | 400 | 8000 | 6530.16 | 79.97 | 79.98 | 0.01 | 0
2025 | PJM_ROR_2_PJM_ROM | PJM_ROR | PJM_ROM | Internal | Winter | B19 | 700 | 8000 | 6278.01 | 75.83 | 75.84 | 0.01 | 0
2025 | PJM_ROR_2_PJM_ROM | PJM_ROR | PJM_ROM | Internal | Winter | B20 | 935 | 8000 | 6084.51 | 70.41 | 70.42 | 0.01 | 0
2025 | PJM_ROR_2_TVA_Transmission | PJM_ROR | TVA_Transmission | Internal | Shoulder | B11 | 25 | 2500 | 320.08 | 84.82 | 90.82 | 6 | 0
2025 | PJM_ROR_2_TVA_Transmission | PJM_ROR | TVA_Transmission | Internal | Shoulder | B12 | 200 | 2500 | 0 | 78.45 | 79.2 | 6 | 0
2025 | PJM_ROR_2_TVA_Transmission | PJM_ROR | TVA_Transmission | Internal | Shoulder | B13 | 600 | 2500 | 0 | 76.42 | 77.43 | 6 | 0
2025 | PJM_ROR_2_TVA_Transmission | PJM_ROR | TVA_Transmission | Internal | Shoulder | B14 | 900 | 2500 | 0 | 73.17 | 75.29 | 6 | 0
2025 | PJM_ROR_2_TVA_Transmission | PJM_ROR | TVA_Transmission | Internal | Shoulder | B15 | 1203 | 2500 | 0 | 67.73 | 72.22 | 6 | 0
2025 | PJM_ROR_2_TVA_Transmission | PJM_ROR | TVA_Transmission | Internal | Summer | B1 | 10 | 2500 | 870.45 | 115.34 | 121.34 | 6 | 0
2025 | PJM_ROR_2_TVA_Transmission | PJM_ROR | TVA_Transmission | Internal | Summer | B2 | 25 | 2500 | 1220.87 | 111.53 | 117.53 | 6 | 0
2025 | PJM_ROR_2_TVA_Transmission | PJM_ROR | TVA_Transmission | Internal | Summer | B3 | 75 | 2500 | 1768.28 | 109.27 | 115.27 | 6 | 0
2025 | PJM_ROR_2_TVA_Transmission | PJM_ROR | TVA_Transmission | Internal | Summer | B4 | 100 | 2500 | 990.24 | 109.27 | 115.27 | 6 | 0
2025 | PJM_ROR_2_TVA_Transmission | PJM_ROR | TVA_Transmission | Internal | Summer | B5 | 200 | 2500 | 1311.63 | 103.06 | 109.06 | 6 | 0
2025 | PJM_ROR_2_TVA_Transmission | PJM_ROR | TVA_Transmission | Internal | Summer | B6 | 300 | 2500 | 0.01 | 85.73 | 91.7 | 6 | 0
2025 | PJM_ROR_2_TVA_Transmission | PJM_ROR | TVA_Transmission | Internal | Summer | B7 | 400 | 2500 | 425.65 | 80.15 | 86.15 | 6 | 0
2025 | PJM_ROR_2_TVA_Transmission | PJM_ROR | TVA_Transmission | Internal | Summer | B8 | 500 | 2500 | 0 | 72.91 | 77.6 | 6 | 0
2025 | PJM_ROR_2_TVA_Transmission | PJM_ROR | TVA_Transmission | Internal | Summer | B9 | 800 | 2500 | 0 | 68.4 | 71.9 | 6 | 0
2025 | PJM_ROR_2_TVA_Transmission | PJM_ROR | TVA_Transmission | Internal | Summer | B10 | 1262 | 2500 | 0 | 62.99 | 65.95 | 6 | 0
2025 | PJM_ROR_2_TVA_Transmission | PJM_ROR | TVA_Transmission | Internal | Winter | B16 | 25 | 2500 | 0 | 96.26 | 94.74 | 6 | 0
2025 | PJM_ROR_2_TVA_Transmission | PJM_ROR | TVA_Transmission | Internal | Winter | B17 | 100 | 2500 | 0 | 83.6 | 82.7 | 6 | 0
2025 | PJM_ROR_2_TVA_Transmission | PJM_ROR | TVA_Transmission | Internal | Winter | B18 | 400 | 2500 | 0 | 79.97 | 79.98 | 6 | 0
2025 | PJM_ROR_2_TVA_Transmission | PJM_ROR | TVA_Transmission | Internal | Winter | B19 | 700 | 2500 | 0 | 75.83 | 77.86 | 6 | 0
2025 | PJM_ROR_2_TVA_Transmission | PJM_ROR | TVA_Transmission | Internal | Winter | B20 | 935 | 2500 | 0 | 70.41 | 75.12 | 6 | 0
2025 | PJM_ROR_2_VACAR | PJM_ROR | VACAR | Internal | Shoulder | B11 | 25 | 3000 | 2813.22 | 84.82 | 90.82 | 6 | 0
2025 | PJM_ROR_2_VACAR | PJM_ROR | VACAR | Internal | Shoulder | B12 | 200 | 3000 | 268.6 | 78.45 | 84.45 | 6 | 0
2025 | PJM_ROR_2_VACAR | PJM_ROR | VACAR | Internal | Shoulder | B13 | 600 | 3000 | 0 | 76.42 | 80.38 | 6 | 0
2025 | PJM_ROR_2_VACAR | PJM_ROR | VACAR | Internal | Shoulder | B14 | 900 | 3000 | 0 | 73.17 | 76.26 | 6 | 0
2025 | PJM_ROR_2_VACAR | PJM_ROR | VACAR | Internal | Shoulder | B15 | 1203 | 3000 | 0 | 67.73 | 66.27 | 6 | 0
2025 | PJM_ROR_2_VACAR | PJM_ROR | VACAR | Internal | Summer | B1 | 10 | 3000 | 1788.97 | 115.34 | 121.34 | 6 | 0
2025 | PJM_ROR_2_VACAR | PJM_ROR | VACAR | Internal | Summer | B2 | 25 | 3000 | 3000 | 111.53 | 121.06 | 6 | 3.53
2025 | PJM_ROR_2_VACAR | PJM_ROR | VACAR | Internal | Summer | B3 | 75 | 3000 | 3000 | 109.27 | 121.06 | 6 | 5.79
2025 | PJM_ROR_2_VACAR | PJM_ROR | VACAR | Internal | Summer | B4 | 100 | 3000 | 3000 | 109.27 | 121.06 | 6 | 5.79
2025 | PJM_ROR_2_VACAR | PJM_ROR | VACAR | Internal | Summer | B5 | 200 | 3000 | 3000 | 103.06 | 111.06 | 6 | 2
2025 | PJM_ROR_2_VACAR | PJM_ROR | VACAR | Internal | Summer | B6 | 300 | 3000 | 3000 | 85.73 | 93.68 | 6 | 1.95
2025 | PJM_ROR_2_VACAR | PJM_ROR | VACAR | Internal | Summer | B7 | 400 | 3000 | 3000 | 80.15 | 88.15 | 6 | 2
2025 | PJM_ROR_2_VACAR | PJM_ROR | VACAR | Internal | Summer | B8 | 500 | 3000 | 348.21 | 72.91 | 78.91 | 6 | 0
2025 | PJM_ROR_2_VACAR | PJM_ROR | VACAR | Internal | Summer | B9 | 800 | 3000 | 0 | 68.4 | 67.26 | 6 | 0
2025 | PJM_ROR_2_VACAR | PJM_ROR | VACAR | Internal | Summer | B10 | 1262 | 3000 | 0 | 62.99 | 64.45 | 6 | 0
2025 | PJM_ROR_2_VACAR | PJM_ROR | VACAR | Internal | Winter | B16 | 25 | 3000 | 3000 | 96.26 | 113.74 | 6 | 11.48
2025 | PJM_ROR_2_VACAR | PJM_ROR | VACAR | Internal | Winter | B17 | 100 | 3000 | 2969.34 | 83.6 | 89.6 | 6 | 0
2025 | PJM_ROR_2_VACAR | PJM_ROR | VACAR | Internal | Winter | B18 | 400 | 3000 | 0 | 79.97 | 84.1 | 6 | 0
2025 | PJM_ROR_2_VACAR | PJM_ROR | VACAR | Internal | Winter | B19 | 700 | 3000 | 0 | 75.83 | 81.03 | 6 | 0
2025 | PJM_ROR_2_VACAR | PJM_ROR | VACAR | Internal | Winter | B20 | 935 | 3000 | 0 | 70.41 | 70.33 | 6 | 0
2025 | PJM_ROM_2_NYISO_A-F | PJM_ROM | NYISO_A-F | Internal | Shoulder | B11 | 25 | 2000 | 0 | 84.84 | 68.74 | 6 | 0
2025 | PJM_ROM_2_NYISO_A-F | PJM_ROM | NYISO_A-F | Internal | Shoulder | B12 | 200 | 2000 | 0 | 78.47 | 68.77 | 6 | 0
2025 | PJM_ROM_2_NYISO_A-F | PJM_ROM | NYISO_A-F | Internal | Shoulder | B13 | 600 | 2000 | 0 | 76.43 | 68.43 | 6 | 0
2025 | PJM_ROM_2_NYISO_A-F | PJM_ROM | NYISO_A-F | Internal | Shoulder | B14 | 900 | 2000 | 0 | 73.19 | 66.17 | 6 | 0
2025 | PJM_ROM_2_NYISO_A-F | PJM_ROM | NYISO_A-F | Internal | Shoulder | B15 | 1203 | 2000 | 0 | 67.75 | 66.17 | 6 | 0
2025 | PJM_ROM_2_NYISO_A-F | PJM_ROM | NYISO_A-F | Internal | Summer | B1 | 10 | 2000 | 0 | 311.01 | 88.92 | 6 | 0
2025 | PJM_ROM_2_NYISO_A-F | PJM_ROM | NYISO_A-F | Internal | Summer | B2 | 25 | 2000 | 0 | 141.88 | 88.92 | 6 | 0
2025 | PJM_ROM_2_NYISO_A-F | PJM_ROM | NYISO_A-F | Internal | Summer | B3 | 75 | 2000 | 0 | 109.28 | 82.84 | 6 | 0
2025 | PJM_ROM_2_NYISO_A-F | PJM_ROM | NYISO_A-F | Internal | Summer | B4 | 100 | 2000 | 0 | 109.28 | 74.1 | 6 | 0
2025 | PJM_ROM_2_NYISO_A-F | PJM_ROM | NYISO_A-F | Internal | Summer | B5 | 200 | 2000 | 0 | 103.07 | 74.1 | 6 | 0
2025 | PJM_ROM_2_NYISO_A-F | PJM_ROM | NYISO_A-F | Internal | Summer | B6 | 300 | 2000 | 0 | 85.74 | 67.45 | 6 | 0
2025 | PJM_ROM_2_NYISO_A-F | PJM_ROM | NYISO_A-F | Internal | Summer | B7 | 400 | 2000 | 0 | 80.16 | 67.45 | 6 | 0
2025 | PJM_ROM_2_NYISO_A-F | PJM_ROM | NYISO_A-F | Internal | Summer | B8 | 500 | 2000 | 0 | 72.93 | 65.6 | 6 | 0
2025 | PJM_ROM_2_NYISO_A-F | PJM_ROM | NYISO_A-F | Internal | Summer | B9 | 800 | 2000 | 0 | 68.41 | 64.91 | 6 | 0
2025 | PJM_ROM_2_NYISO_A-F | PJM_ROM | NYISO_A-F | Internal | Summer | B10 | 1262 | 2000 | 0 | 63 | 64.91 | 6 | 0
2025 | PJM_ROM_2_NYISO_A-F | PJM_ROM | NYISO_A-F | Internal | Winter | B16 | 25 | 2000 | 0 | 96.27 | 71.44 | 6 | 0
2025 | PJM_ROM_2_NYISO_A-F | PJM_ROM | NYISO_A-F | Internal | Winter | B17 | 100 | 2000 | 0 | 83.61 | 71.29 | 6 | 0
2025 | PJM_ROM_2_NYISO_A-F | PJM_ROM | NYISO_A-F | Internal | Winter | B18 | 400 | 2000 | 0 | 79.98 | 71.29 | 6 | 0
2025 | PJM_ROM_2_NYISO_A-F | PJM_ROM | NYISO_A-F | Internal | Winter | B19 | 700 | 2000 | 0 | 75.84 | 71.29 | 6 | 0
2025 | PJM_ROM_2_NYISO_A-F | PJM_ROM | NYISO_A-F | Internal | Winter | B20 | 935 | 2000 | 0 | 70.42 | 71.29 | 6 | 0
2025 | PJM_ROM_2_PJM_E | PJM_ROM | PJM_E | Internal | Shoulder | B11 | 25 | 8000 | 0.27 | 84.84 | 84.82 | 0.01 | 0
2025 | PJM_ROM_2_PJM_E | PJM_ROM | PJM_E | Internal | Shoulder | B12 | 200 | 8000 | 0.03 | 78.47 | 78.45 | 0.01 | 0
2025 | PJM_ROM_2_PJM_E | PJM_ROM | PJM_E | Internal | Shoulder | B13 | 600 | 8000 | 0.01 | 76.43 | 76.42 | 0.01 | 0
2025 | PJM_ROM_2_PJM_E | PJM_ROM | PJM_E | Internal | Shoulder | B14 | 900 | 8000 | 0 | 73.19 | 73.17 | 0.01 | 0
2025 | PJM_ROM_2_PJM_E | PJM_ROM | PJM_E | Internal | Shoulder | B15 | 1203 | 8000 | 0 | 67.75 | 67.73 | 0.01 | 0
2025 | PJM_ROM_2_PJM_E | PJM_ROM | PJM_E | Internal | Summer | B1 | 10 | 8000 | 1090.28 | 311.01 | 311.02 | 0.01 | 0
2025 | PJM_ROM_2_PJM_E | PJM_ROM | PJM_E | Internal | Summer | B2 | 25 | 8000 | 1447.15 | 141.88 | 141.89 | 0.01 | 0
2025 | PJM_ROM_2_PJM_E | PJM_ROM | PJM_E | Internal | Summer | B3 | 75 | 8000 | 0.09 | 109.28 | 109.27 | 0.01 | 0
2025 | PJM_ROM_2_PJM_E | PJM_ROM | PJM_E | Internal | Summer | B4 | 100 | 8000 | 0.07 | 109.28 | 109.27 | 0.01 | 0
2025 | PJM_ROM_2_PJM_E | PJM_ROM | PJM_E | Internal | Summer | B5 | 200 | 8000 | 0.03 | 103.07 | 103.06 | 0.01 | 0
2025 | PJM_ROM_2_PJM_E | PJM_ROM | PJM_E | Internal | Summer | B6 | 300 | 8000 | 0.02 | 85.74 | 85.73 | 0.01 | 0
2025 | PJM_ROM_2_PJM_E | PJM_ROM | PJM_E | Internal | Summer | B7 | 400 | 8000 | 0.02 | 80.16 | 80.15 | 0.01 | 0
2025 | PJM_ROM_2_PJM_E | PJM_ROM | PJM_E | Internal | Summer | B8 | 500 | 8000 | 0.01 | 72.93 | 72.91 | 0.01 | 0
2025 | PJM_ROM_2_PJM_E | PJM_ROM | PJM_E | Internal | Summer | B9 | 800 | 8000 | 0 | 68.41 | 68.4 | 0.01 | 0
2025 | PJM_ROM_2_PJM_E | PJM_ROM | PJM_E | Internal | Summer | B10 | 1262 | 8000 | 0 | 63 | 62.99 | 0.01 | 0
2025 | PJM_ROM_2_PJM_E | PJM_ROM | PJM_E | Internal | Winter | B16 | 25 | 8000 | 0.27 | 96.27 | 96.26 | 0.01 | 0
2025 | PJM_ROM_2_PJM_E | PJM_ROM | PJM_E | Internal | Winter | B17 | 100 | 8000 | 0.07 | 83.61 | 83.6 | 0.01 | 0
2025 | PJM_ROM_2_PJM_E | PJM_ROM | PJM_E | Internal | Winter | B18 | 400 | 8000 | 0.02 | 79.98 | 79.97 | 0.01 | 0
2025 | PJM_ROM_2_PJM_E | PJM_ROM | PJM_E | Internal | Winter | B19 | 700 | 8000 | 0.01 | 75.84 | 75.83 | 0.01 | 0
2025 | PJM_ROM_2_PJM_E | PJM_ROM | PJM_E | Internal | Winter | B20 | 935 | 8000 | 0 | 70.42 | 70.41 | 0.01 | 0
2025 | PJM_ROM_2_PJM_ROR | PJM_ROM | PJM_ROR | Internal | Shoulder | B11 | 25 | 8000 | 0.28 | 84.84 | 84.82 | 0.01 | 0
2025 | PJM_ROM_2_PJM_ROR | PJM_ROM | PJM_ROR | Internal | Shoulder | B12 | 200 | 8000 | 0.04 | 78.47 | 78.45 | 0.01 | 0
2025 | PJM_ROM_2_PJM_ROR | PJM_ROM | PJM_ROR | Internal | Shoulder | B13 | 600 | 8000 | 0.01 | 76.43 | 76.42 | 0.01 | 0
2025 | PJM_ROM_2_PJM_ROR | PJM_ROM | PJM_ROR | Internal | Shoulder | B14 | 900 | 8000 | 0 | 73.19 | 73.17 | 0.01 | 0
2025 | PJM_ROM_2_PJM_ROR | PJM_ROM | PJM_ROR | Internal | Shoulder | B15 | 1203 | 8000 | 0 | 67.75 | 67.73 | 0.01 | 0
2025 | PJM_ROM_2_PJM_ROR | PJM_ROM | PJM_ROR | Internal | Summer | B1 | 10 | 8000 | 0 | 311.01 | 115.34 | 0.01 | 0
2025 | PJM_ROM_2_PJM_ROR | PJM_ROM | PJM_ROR | Internal | Summer | B2 | 25 | 8000 | 0 | 141.88 | 111.53 | 0.01 | 0
2025 | PJM_ROM_2_PJM_ROR | PJM_ROM | PJM_ROR | Internal | Summer | B3 | 75 | 8000 | 0.09 | 109.28 | 109.27 | 0.01 | 0
2025 | PJM_ROM_2_PJM_ROR | PJM_ROM | PJM_ROR | Internal | Summer | B4 | 100 | 8000 | 0.07 | 109.28 | 109.27 | 0.01 | 0
2025 | PJM_ROM_2_PJM_ROR | PJM_ROM | PJM_ROR | Internal | Summer | B5 | 200 | 8000 | 0.04 | 103.07 | 103.06 | 0.01 | 0
2025 | PJM_ROM_2_PJM_ROR | PJM_ROM | PJM_ROR | Internal | Summer | B6 | 300 | 8000 | 0.02 | 85.74 | 85.73 | 0.01 | 0
2025 | PJM_ROM_2_PJM_ROR | PJM_ROM | PJM_ROR | Internal | Summer | B7 | 400 | 8000 | 0.02 | 80.16 | 80.15 | 0.01 | 0
2025 | PJM_ROM_2_PJM_ROR | PJM_ROM | PJM_ROR | Internal | Summer | B8 | 500 | 8000 | 0.01 | 72.93 | 72.91 | 0.01 | 0
2025 | PJM_ROM_2_PJM_ROR | PJM_ROM | PJM_ROR | Internal | Summer | B9 | 800 | 8000 | 0 | 68.41 | 68.4 | 0.01 | 0
2025 | PJM_ROM_2_PJM_ROR | PJM_ROM | PJM_ROR | Internal | Summer | B10 | 1262 | 8000 | 0 | 63 | 62.99 | 0.01 | 0
2025 | PJM_ROM_2_PJM_ROR | PJM_ROM | PJM_ROR | Internal | Winter | B16 | 25 | 8000 | 0.26 | 96.27 | 96.26 | 0.01 | 0
2025 | PJM_ROM_2_PJM_ROR | PJM_ROM | PJM_ROR | Internal | Winter | B17 | 100 | 8000 | 0.07 | 83.61 | 83.6 | 0.01 | 0
2025 | PJM_ROM_2_PJM_ROR | PJM_ROM | PJM_ROR | Internal | Winter | B18 | 400 | 8000 | 0.02 | 79.98 | 79.97 | 0.01 | 0
2025 | PJM_ROM_2_PJM_ROR | PJM_ROM | PJM_ROR | Internal | Winter | B19 | 700 | 8000 | 0 | 75.84 | 75.83 | 0.01 | 0
2025 | PJM_ROM_2_PJM_ROR | PJM_ROM | PJM_ROR | Internal | Winter | B20 | 935 | 8000 | 0 | 70.42 | 70.41 | 0.01 | 0
2025 | SOCO_2_ENT | SOCO | ENT | Internal | Shoulder | B11 | 25 | 2400 | 0 | 99.82 | 82.82 | 10 | 0
2025 | SOCO_2_ENT | SOCO | ENT | Internal | Shoulder | B12 | 200 | 2400 | 0 | 77.62 | 73.68 | 10 | 0
2025 | SOCO_2_ENT | SOCO | ENT | Internal | Shoulder | B13 | 600 | 2400 | 0 | 75.26 | 73.14 | 10 | 0
2025 | SOCO_2_ENT | SOCO | ENT | Internal | Shoulder | B14 | 900 | 2400 | 0 | 75.26 | 70.69 | 10 | 0
2025 | SOCO_2_ENT | SOCO | ENT | Internal | Shoulder | B15 | 1203 | 2400 | 0 | 72.62 | 70.69 | 10 | 0
2025 | SOCO_2_ENT | SOCO | ENT | Internal | Summer | B1 | 10 | 2400 | 0 | 125.69 | 117.69 | 10 | 0
2025 | SOCO_2_ENT | SOCO | ENT | Internal | Summer | B2 | 25 | 2400 | 0 | 121.83 | 113.83 | 10 | 0
2025 | SOCO_2_ENT | SOCO | ENT | Internal | Summer | B3 | 75 | 2400 | 0 | 120.44 | 112.44 | 10 | 0
2025 | SOCO_2_ENT | SOCO | ENT | Internal | Summer | B4 | 100 | 2400 | 0 | 120.27 | 112.27 | 10 | 0
2025 | SOCO_2_ENT | SOCO | ENT | Internal | Summer | B5 | 200 | 2400 | 0 | 118.06 | 106.06 | 10 | 0
2025 | SOCO_2_ENT | SOCO | ENT | Internal | Summer | B6 | 300 | 2400 | 0 | 100.68 | 89.69 | 10 | 0
2025 | SOCO_2_ENT | SOCO | ENT | Internal | Summer | B7 | 400 | 2400 | 0 | 95.15 | 80.34 | 10 | 0
2025 | SOCO_2_ENT | SOCO | ENT | Internal | Summer | B8 | 500 | 2400 | 0 | 85.91 | 72.16 | 10 | 0
2025 | SOCO_2_ENT | SOCO | ENT | Internal | Summer | B9 | 800 | 2400 | 0 | 74.26 | 71.63 | 10 | 0
2025 | SOCO_2_ENT | SOCO | ENT | Internal | Summer | B10 | 1262 | 2400 | 0 | 71.22 | 69.16 | 10 | 0
2025 | SOCO_2_ENT | SOCO | ENT | Internal | Winter | B16 | 25 | 2400 | 0 | 103.74 | 80.34 | 10 | 0
2025 | SOCO_2_ENT | SOCO | ENT | Internal | Winter | B17 | 100 | 2400 | 0 | 84.11 | 76.11 | 10 | 0
2025 | SOCO_2_ENT | SOCO | ENT | Internal | Winter | B18 | 400 | 2400 | 0 | 77.02 | 76.11 | 10 | 0
2025 | SOCO_2_ENT | SOCO | ENT | Internal | Winter | B19 | 700 | 2400 | 0 | 77.02 | 73.56 | 10 | 0
2025 | SOCO_2_ENT | SOCO | ENT | Internal | Winter | B20 | 935 | 2400 | 0 | 75.5 | 73.56 | 10 | 0
2025 | SOCO_2_FRCC | SOCO | FRCC | Internal | Shoulder | B11 | 25 | 3700 | 3345.37 | 99.82 | 109.82 | 10 | 0
2025 | SOCO_2_FRCC | SOCO | FRCC | Internal | Shoulder | B12 | 200 | 3700 | 0 | 77.62 | 81.24 | 10 | 0
2025 | SOCO_2_FRCC | SOCO | FRCC | Internal | Shoulder | B13 | 600 | 3700 | 0 | 75.26 | 81.2 | 10 | 0
2025 | SOCO_2_FRCC | SOCO | FRCC | Internal | Shoulder | B14 | 900 | 3700 | 0 | 75.26 | 77.85 | 10 | 0
2025 | SOCO_2_FRCC | SOCO | FRCC | Internal | Shoulder | B15 | 1203 | 3700 | 0 | 72.62 | 77.85 | 10 | 0
2025 | SOCO_2_FRCC | SOCO | FRCC | Internal | Summer | B1 | 10 | 3700 | 185.19 | 125.69 | 135.69 | 10 | 0
2025 | SOCO_2_FRCC | SOCO | FRCC | Internal | Summer | B2 | 25 | 3700 | 0 | 121.83 | 125.11 | 10 | 0
2025 | SOCO_2_FRCC | SOCO | FRCC | Internal | Summer | B3 | 75 | 3700 | 0 | 120.44 | 125.11 | 10 | 0
2025 | SOCO_2_FRCC | SOCO | FRCC | Internal | Summer | B4 | 100 | 3700 | 0 | 120.27 | 125.11 | 10 | 0
2025 | SOCO_2_FRCC | SOCO | FRCC | Internal | Summer | B5 | 200 | 3700 | 0 | 118.06 | 125.11 | 10 | 0
2025 | SOCO_2_FRCC | SOCO | FRCC | Internal | Summer | B6 | 300 | 3700 | 420.39 | 100.68 | 110.68 | 10 | 0
2025 | SOCO_2_FRCC | SOCO | FRCC | Internal | Summer | B7 | 400 | 3700 | 0 | 95.15 | 91.75 | 10 | 0
2025 | SOCO_2_FRCC | SOCO | FRCC | Internal | Summer | B8 | 500 | 3700 | 0 | 85.91 | 80.4 | 10 | 0
2025 | SOCO_2_FRCC | SOCO | FRCC | Internal | Summer | B9 | 800 | 3700 | 0 | 74.26 | 77.04 | 10 | 0
2025 | SOCO_2_FRCC | SOCO | FRCC | Internal | Summer | B10 | 1262 | 3700 | 0 | 71.22 | 77.04 | 10 | 0
2025 | SOCO_2_FRCC | SOCO | FRCC | Internal | Winter | B16 | 25 | 3700 | 0 | 103.74 | 107.03 | 10 | 0
2025 | SOCO_2_FRCC | SOCO | FRCC | Internal | Winter | B17 | 100 | 3700 | 0 | 84.11 | 83.81 | 10 | 0
2025 | SOCO_2_FRCC | SOCO | FRCC | Internal | Winter | B18 | 400 | 3700 | 0 | 77.02 | 82.21 | 10 | 0
2025 | SOCO_2_FRCC | SOCO | FRCC | Internal | Winter | B19 | 700 | 3700 | 0 | 77.02 | 80.3 | 10 | 0
2025 | SOCO_2_FRCC | SOCO | FRCC | Internal | Winter | B20 | 935 | 3700 | 0 | 75.5 | 80.3 | 10 | 0
2025 | SOCO_2_TVA_Transmission | SOCO | TVA_Transmission | Internal | Shoulder | B11 | 25 | 2600 | 0 | 99.82 | 90.82 | 10 | 0
2025 | SOCO_2_TVA_Transmission | SOCO | TVA_Transmission | Internal | Shoulder | B12 | 200 | 2600 | 0 | 77.62 | 79.2 | 10 | 0
2025 | SOCO_2_TVA_Transmission | SOCO | TVA_Transmission | Internal | Shoulder | B13 | 600 | 2600 | 0 | 75.26 | 77.43 | 10 | 0
2025 | SOCO_2_TVA_Transmission | SOCO | TVA_Transmission | Internal | Shoulder | B14 | 900 | 2600 | 0 | 75.26 | 75.29 | 10 | 0
2025 | SOCO_2_TVA_Transmission | SOCO | TVA_Transmission | Internal | Shoulder | B15 | 1203 | 2600 | 0 | 72.62 | 72.22 | 10 | 0
2025 | SOCO_2_TVA_Transmission | SOCO | TVA_Transmission | Internal | Summer | B1 | 10 | 2600 | 0 | 125.69 | 121.34 | 10 | 0
2025 | SOCO_2_TVA_Transmission | SOCO | TVA_Transmission | Internal | Summer | B2 | 25 | 2600 | 0 | 121.83 | 117.53 | 10 | 0
2025 | SOCO_2_TVA_Transmission | SOCO | TVA_Transmission | Internal | Summer | B3 | 75 | 2600 | 0 | 120.44 | 115.27 | 10 | 0
2025 | SOCO_2_TVA_Transmission | SOCO | TVA_Transmission | Internal | Summer | B4 | 100 | 2600 | 0 | 120.27 | 115.27 | 10 | 0
2025 | SOCO_2_TVA_Transmission | SOCO | TVA_Transmission | Internal | Summer | B5 | 200 | 2600 | 0 | 118.06 | 109.06 | 10 | 0
2025 | SOCO_2_TVA_Transmission | SOCO | TVA_Transmission | Internal | Summer | B6 | 300 | 2600 | 0 | 100.68 | 91.7 | 10 | 0
2025 | SOCO_2_TVA_Transmission | SOCO | TVA_Transmission | Internal | Summer | B7 | 400 | 2600 | 0 | 95.15 | 86.15 | 10 | 0
2025 | SOCO_2_TVA_Transmission | SOCO | TVA_Transmission | Internal | Summer | B8 | 500 | 2600 | 0 | 85.91 | 77.6 | 10 | 0
2025 | SOCO_2_TVA_Transmission | SOCO | TVA_Transmission | Internal | Summer | B9 | 800 | 2600 | 0 | 74.26 | 71.9 | 10 | 0
2025 | SOCO_2_TVA_Transmission | SOCO | TVA_Transmission | Internal | Summer | B10 | 1262 | 2600 | 0 | 71.22 | 65.95 | 10 | 0
2025 | SOCO_2_TVA_Transmission | SOCO | TVA_Transmission | Internal | Winter | B16 | 25 | 2600 | 0 | 103.74 | 94.74 | 10 | 0
2025 | SOCO_2_TVA_Transmission | SOCO | TVA_Transmission | Internal | Winter | B17 | 100 | 2600 | 0 | 84.11 | 82.7 | 10 | 0
2025 | SOCO_2_TVA_Transmission | SOCO | TVA_Transmission | Internal | Winter | B18 | 400 | 2600 | 0 | 77.02 | 79.98 | 10 | 0
2025 | SOCO_2_TVA_Transmission | SOCO | TVA_Transmission | Internal | Winter | B19 | 700 | 2600 | 0 | 77.02 | 77.86 | 10 | 0
2025 | SOCO_2_TVA_Transmission | SOCO | TVA_Transmission | Internal | Winter | B20 | 935 | 2600 | 0 | 75.5 | 75.12 | 10 | 0
2025 | SOCO_2_VACAR | SOCO | VACAR | Internal | Shoulder | B11 | 25 | 2000 | 0 | 99.82 | 90.82 | 10 | 0
2025 | SOCO_2_VACAR | SOCO | VACAR | Internal | Shoulder | B12 | 200 | 2000 | 0 | 77.62 | 84.45 | 10 | 0
2025 | SOCO_2_VACAR | SOCO | VACAR | Internal | Shoulder | B13 | 600 | 2000 | 0 | 75.26 | 80.38 | 10 | 0
2025 | SOCO_2_VACAR | SOCO | VACAR | Internal | Shoulder | B14 | 900 | 2000 | 0 | 75.26 | 76.26 | 10 | 0
2025 | SOCO_2_VACAR | SOCO | VACAR | Internal | Shoulder | B15 | 1203 | 2000 | 0 | 72.62 | 66.27 | 10 | 0
2025 | SOCO_2_VACAR | SOCO | VACAR | Internal | Summer | B1 | 10 | 2000 | 0 | 125.69 | 121.34 | 10 | 0
2025 | SOCO_2_VACAR | SOCO | VACAR | Internal | Summer | B2 | 25 | 2000 | 0 | 121.83 | 121.06 | 10 | 0
2025 | SOCO_2_VACAR | SOCO | VACAR | Internal | Summer | B3 | 75 | 2000 | 0 | 120.44 | 121.06 | 10 | 0
2025 | SOCO_2_VACAR | SOCO | VACAR | Internal | Summer | B4 | 100 | 2000 | 0 | 120.27 | 121.06 | 10 | 0
2025 | SOCO_2_VACAR | SOCO | VACAR | Internal | Summer | B5 | 200 | 2000 | 0 | 118.06 | 111.06 | 10 | 0
2025 | SOCO_2_VACAR | SOCO | VACAR | Internal | Summer | B6 | 300 | 2000 | 0 | 100.68 | 93.68 | 10 | 0
2025 | SOCO_2_VACAR | SOCO | VACAR | Internal | Summer | B7 | 400 | 2000 | 0 | 95.15 | 88.15 | 10 | 0
2025 | SOCO_2_VACAR | SOCO | VACAR | Internal | Summer | B8 | 500 | 2000 | 0 | 85.91 | 78.91 | 10 | 0
2025 | SOCO_2_VACAR | SOCO | VACAR | Internal | Summer | B9 | 800 | 2000 | 0 | 74.26 | 67.26 | 10 | 0
2025 | SOCO_2_VACAR | SOCO | VACAR | Internal | Summer | B10 | 1262 | 2000 | 0 | 71.22 | 64.45 | 10 | 0
2025 | SOCO_2_VACAR | SOCO | VACAR | Internal | Winter | B16 | 25 | 2000 | 57.09 | 103.74 | 113.74 | 10 | 0
2025 | SOCO_2_VACAR | SOCO | VACAR | Internal | Winter | B17 | 100 | 2000 | 0 | 84.11 | 89.6 | 10 | 0
2025 | SOCO_2_VACAR | SOCO | VACAR | Internal | Winter | B18 | 400 | 2000 | 0 | 77.02 | 84.1 | 10 | 0
2025 | SOCO_2_VACAR | SOCO | VACAR | Internal | Winter | B19 | 700 | 2000 | 0 | 77.02 | 81.03 | 10 | 0
2025 | SOCO_2_VACAR | SOCO | VACAR | Internal | Winter | B20 | 935 | 2000 | 0 | 75.5 | 70.33 | 10 | 0
2025 | SPP_N_2_ENT | SPP_N | ENT | Internal | Shoulder | B11 | 25 | 1800 | 1124.83 | 77.82 | 82.82 | 5 | 0
2025 | SPP_N_2_ENT | SPP_N | ENT | Internal | Shoulder | B12 | 200 | 1800 | 0 | 70.86 | 73.68 | 5 | 0
2025 | SPP_N_2_ENT | SPP_N | ENT | Internal | Shoulder | B13 | 600 | 1800 | 0 | 70.49 | 73.14 | 5 | 0
2025 | SPP_N_2_ENT | SPP_N | ENT | Internal | Shoulder | B14 | 900 | 1800 | 1800 | 61.7 | 70.69 | 5 | 3.99
2025 | SPP_N_2_ENT | SPP_N | ENT | Internal | Shoulder | B15 | 1203 | 1800 | 1800 | 61.36 | 70.69 | 5 | 4.33
2025 | SPP_N_2_ENT | SPP_N | ENT | Internal | Summer | B1 | 10 | 1800 | 1800 | 108.34 | 117.69 | 5 | 4.35
2025 | SPP_N_2_ENT | SPP_N | ENT | Internal | Summer | B2 | 25 | 1800 | 454.43 | 108.83 | 113.83 | 5 | 0
2025 | SPP_N_2_ENT | SPP_N | ENT | Internal | Summer | B3 | 75 | 1800 | 0 | 109.53 | 112.44 | 5 | 0
2025 | SPP_N_2_ENT | SPP_N | ENT | Internal | Summer | B4 | 100 | 1800 | 333.37 | 107.27 | 112.27 | 5 | 0
2025 | SPP_N_2_ENT | SPP_N | ENT | Internal | Summer | B5 | 200 | 1800 | 807.95 | 101.06 | 106.06 | 5 | 0
2025 | SPP_N_2_ENT | SPP_N | ENT | Internal | Summer | B6 | 300 | 1800 | 310.97 | 84.69 | 89.69 | 5 | 0
2025 | SPP_N_2_ENT | SPP_N | ENT | Internal | Summer | B7 | 400 | 1800 | 0 | 76.22 | 80.34 | 5 | 0
2025 | SPP_N_2_ENT | SPP_N | ENT | Internal | Summer | B8 | 500 | 1800 | 0 | 70.27 | 72.16 | 5 | 0
2025 | SPP_N_2_ENT | SPP_N | ENT | Internal | Summer | B9 | 800 | 1800 | 0 | 69.09 | 71.63 | 5 | 0
2025 | SPP_N_2_ENT | SPP_N | ENT | Internal | Summer | B10 | 1262 | 1800 | 1799.99 | 64.15 | 69.16 | 5 | 0.01
2025 | SPP_N_2_ENT | SPP_N | ENT | Internal | Winter | B16 | 25 | 1800 | 1800 | 73.53 | 80.34 | 5 | 1.81
2025 | SPP_N_2_ENT | SPP_N | ENT | Internal | Winter | B17 | 100 | 1800 | 1799.88 | 71.1 | 76.11 | 5 | 0.01
2025 | SPP_N_2_ENT | SPP_N | ENT | Internal | Winter | B18 | 400 | 1800 | 0 | 71.29 | 76.11 | 5 | 0
2025 | SPP_N_2_ENT | SPP_N | ENT | Internal | Winter | B19 | 700 | 1800 | 1188.21 | 68.56 | 73.56 | 5 | 0
2025 | SPP_N_2_ENT | SPP_N | ENT | Internal | Winter | B20 | 935 | 1800 | 1800 | 63.95 | 73.56 | 5 | 4.61
2025 | SPP_N_2_MISO_MO-IL | SPP_N | MISO_MO-IL | Internal | Shoulder | B11 | 25 | 2000 | 624.37 | 77.82 | 82.82 | 5 | 0
2025 | SPP_N_2_MISO_MO-IL | SPP_N | MISO_MO-IL | Internal | Shoulder | B12 | 200 | 2000 | 1951.97 | 70.86 | 75.86 | 5 | 0
2025 | SPP_N_2_MISO_MO-IL | SPP_N | MISO_MO-IL | Internal | Shoulder | B13 | 600 | 2000 | 0 | 70.49 | 74.42 | 5 | 0
2025 | SPP_N_2_MISO_MO-IL | SPP_N | MISO_MO-IL | Internal | Shoulder | B14 | 900 | 2000 | 2000 | 61.7 | 71.15 | 5 | 4.45
2025 | SPP_N_2_MISO_MO-IL | SPP_N | MISO_MO-IL | Internal | Shoulder | B15 | 1203 | 2000 | 0 | 61.36 | 64.22 | 5 | 0
2025 | SPP_N_2_MISO_MO-IL | SPP_N | MISO_MO-IL | Internal | Summer | B1 | 10 | 2000 | 31.79 | 108.34 | 113.34 | 5 | 0
2025 | SPP_N_2_MISO_MO-IL | SPP_N | MISO_MO-IL | Internal | Summer | B2 | 25 | 2000 | 0 | 108.83 | 109.53 | 5 | 0
2025 | SPP_N_2_MISO_MO-IL | SPP_N | MISO_MO-IL | Internal | Summer | B3 | 75 | 2000 | 0 | 109.53 | 109.53 | 5 | 0
2025 | SPP_N_2_MISO_MO-IL | SPP_N | MISO_MO-IL | Internal | Summer | B4 | 100 | 2000 | 0 | 107.27 | 107.27 | 5 | 0
2025 | SPP_N_2_MISO_MO-IL | SPP_N | MISO_MO-IL | Internal | Summer | B5 | 200 | 2000 | 0 | 101.06 | 101.06 | 5 | 0
2025 | SPP_N_2_MISO_MO-IL | SPP_N | MISO_MO-IL | Internal | Summer | B6 | 300 | 2000 | 0 | 84.69 | 83.73 | 5 | 0
2025 | SPP_N_2_MISO_MO-IL | SPP_N | MISO_MO-IL | Internal | Summer | B7 | 400 | 2000 | 0 | 76.22 | 78.15 | 5 | 0
2025 | SPP_N_2_MISO_MO-IL | SPP_N | MISO_MO-IL | Internal | Summer | B8 | 500 | 2000 | 0 | 70.27 | 70.92 | 5 | 0
2025 | SPP_N_2_MISO_MO-IL | SPP_N | MISO_MO-IL | Internal | Summer | B9 | 800 | 2000 | 0 | 69.09 | 66.4 | 5 | 0
2025 | SPP_N_2_MISO_MO-IL | SPP_N | MISO_MO-IL | Internal | Summer | B10 | 1262 | 2000 | 0 | 64.15 | 60.99 | 5 | 0
2025 | SPP_N_2_MISO_MO-IL | SPP_N | MISO_MO-IL | Internal | Winter | B16 | 25 | 2000 | 2000 | 73.53 | 86.74 | 5 | 8.21
2025 | SPP_N_2_MISO_MO-IL | SPP_N | MISO_MO-IL | Internal | Winter | B17 | 100 | 2000 | 2000 | 71.1 | 79.06 | 5 | 2.96
2025 | SPP_N_2_MISO_MO-IL | SPP_N | MISO_MO-IL | Internal | Winter | B18 | 400 | 2000 | 1354.12 | 71.29 | 76.29 | 5 | 0
2025 | SPP_N_2_MISO_MO-IL | SPP_N | MISO_MO-IL | Internal | Winter | B19 | 700 | 2000 | 2000 | 68.56 | 73.81 | 5 | 0.25
2025 | SPP_N_2_MISO_MO-IL | SPP_N | MISO_MO-IL | Internal | Winter | B20 | 935 | 2000 | 0 | 63.95 | 67.12 | 5 | 0
2025 | SPP_N_2_MISO_W | SPP_N | MISO_W | Internal | Shoulder | B11 | 25 | 750 | 0 | 77.82 | 77.81 | 5 | 0
2025 | SPP_N_2_MISO_W | SPP_N | MISO_W | Internal | Shoulder | B12 | 200 | 750 | 0 | 70.86 | 67.41 | 5 | 0
2025 | SPP_N_2_MISO_W | SPP_N | MISO_W | Internal | Shoulder | B13 | 600 | 750 | 0 | 70.49 | 67.39 | 5 | 0
2025 | SPP_N_2_MISO_W | SPP_N | MISO_W | Internal | Shoulder | B14 | 900 | 750 | 0 | 61.7 | 54.7 | 5 | 0
2025 | SPP_N_2_MISO_W | SPP_N | MISO_W | Internal | Shoulder | B15 | 1203 | 750 | 0 | 61.36 | 54.36 | 5 | 0
2025 | SPP_N_2_MISO_W | SPP_N | MISO_W | Internal | Summer | B1 | 10 | 750 | 0.89 | 108.34 | 113.33 | 5 | 0
2025 | SPP_N_2_MISO_W | SPP_N | MISO_W | Internal | Summer | B2 | 25 | 750 | 0 | 108.83 | 109.52 | 5 | 0
2025 | SPP_N_2_MISO_W | SPP_N | MISO_W | Internal | Summer | B3 | 75 | 750 | 0 | 109.53 | 109.52 | 5 | 0
2025 | SPP_N_2_MISO_W | SPP_N | MISO_W | Internal | Summer | B4 | 100 | 750 | 0 | 107.27 | 107.26 | 5 | 0
2025 | SPP_N_2_MISO_W | SPP_N | MISO_W | Internal | Summer | B5 | 200 | 750 | 0 | 101.06 | 101.05 | 5 | 0
2025 | SPP_N_2_MISO_W | SPP_N | MISO_W | Internal | Summer | B6 | 300 | 750 | 0 | 84.69 | 83.72 | 5 | 0
2025 | SPP_N_2_MISO_W | SPP_N | MISO_W | Internal | Summer | B7 | 400 | 750 | 0 | 76.22 | 76.21 | 5 | 0
2025 | SPP_N_2_MISO_W | SPP_N | MISO_W | Internal | Summer | B8 | 500 | 750 | 0 | 70.27 | 65.98 | 5 | 0
2025 | SPP_N_2_MISO_W | SPP_N | MISO_W | Internal | Summer | B9 | 800 | 750 | 0 | 69.09 | 65.95 | 5 | 0
2025 | SPP_N_2_MISO_W | SPP_N | MISO_W | Internal | Summer | B10 | 1262 | 750 | 0 | 64.15 | 57.5 | 5 | 0
2025 | SPP_N_2_MISO_W | SPP_N | MISO_W | Internal | Winter | B16 | 25 | 750 | 0 | 73.53 | 64.07 | 5 | 0
2025 | SPP_N_2_MISO_W | SPP_N | MISO_W | Internal | Winter | B17 | 100 | 750 | 0 | 71.1 | 64.1 | 5 | 0
2025 | SPP_N_2_MISO_W | SPP_N | MISO_W | Internal | Winter | B18 | 400 | 750 | 0 | 71.29 | 64.29 | 5 | 0
2025 | SPP_N_2_MISO_W | SPP_N | MISO_W | Internal | Winter | B19 | 700 | 750 | 0 | 68.56 | 64.29 | 5 | 0
2025 | SPP_N_2_MISO_W | SPP_N | MISO_W | Internal | Winter | B20 | 935 | 750 | 0 | 63.95 | 56.95 | 5 | 0
2025 | SPP_N_2_NE | SPP_N | NE | Internal | Shoulder | B11 | 25 | 330 | 0.24 | 77.82 | 77.81 | 0.01 | 0
2025 | SPP_N_2_NE | SPP_N | NE | Internal | Shoulder | B12 | 200 | 330 | 0.03 | 70.86 | 70.85 | 0.01 | 0
2025 | SPP_N_2_NE | SPP_N | NE | Internal | Shoulder | B13 | 600 | 330 | 0.01 | 70.49 | 70.48 | 0.01 | 0
2025 | SPP_N_2_NE | SPP_N | NE | Internal | Shoulder | B14 | 900 | 330 | 0 | 61.7 | 61.45 | 0.01 | 0
2025 | SPP_N_2_NE | SPP_N | NE | Internal | Shoulder | B15 | 1203 | 330 | 0 | 61.36 | 61.35 | 0.01 | 0
2025 | SPP_N_2_NE | SPP_N | NE | Internal | Summer | B1 | 10 | 330 | 330 | 108.34 | 113.33 | 0.01 | 4.98
2025 | SPP_N_2_NE | SPP_N | NE | Internal | Summer | B2 | 25 | 330 | 329.99 | 108.83 | 109.52 | 0.01 | 0.68
2025 | SPP_N_2_NE | SPP_N | NE | Internal | Summer | B3 | 75 | 330 | 0.09 | 109.53 | 109.52 | 0.01 | 0
2025 | SPP_N_2_NE | SPP_N | NE | Internal | Summer | B4 | 100 | 330 | 0.07 | 107.27 | 107.26 | 0.01 | 0
2025 | SPP_N_2_NE | SPP_N | NE | Internal | Summer | B5 | 200 | 330 | 0.03 | 101.06 | 101.05 | 0.01 | 0
2025 | SPP_N_2_NE | SPP_N | NE | Internal | Summer | B6 | 300 | 330 | 0 | 84.69 | 83.72 | 0.01 | 0
2025 | SPP_N_2_NE | SPP_N | NE | Internal | Summer | B7 | 400 | 330 | 0.02 | 76.22 | 76.21 | 0.01 | 0
2025 | SPP_N_2_NE | SPP_N | NE | Internal | Summer | B8 | 500 | 330 | 0 | 70.27 | 69.45 | 0.01 | 0
2025 | SPP_N_2_NE | SPP_N | NE | Internal | Summer | B9 | 800 | 330 | 0 | 69.09 | 69.08 | 0.01 | 0
2025 | SPP_N_2_NE | SPP_N | NE | Internal | Summer | B10 | 1262 | 330 | 0 | 64.15 | 59.49 | 0.01 | 0
2025 | SPP_N_2_NE | SPP_N | NE | Internal | Winter | B16 | 25 | 330 | 0 | 73.53 | 71.07 | 0.01 | 0
2025 | SPP_N_2_NE | SPP_N | NE | Internal | Winter | B17 | 100 | 330 | 0.06 | 71.1 | 71.09 | 0.01 | 0
2025 | SPP_N_2_NE | SPP_N | NE | Internal | Winter | B18 | 400 | 330 | 0.01 | 71.29 | 71.28 | 0.01 | 0
2025 | SPP_N_2_NE | SPP_N | NE | Internal | Winter | B19 | 700 | 330 | 0 | 68.56 | 66.91 | 0.01 | 0
2025 | SPP_N_2_NE | SPP_N | NE | Internal | Winter | B20 | 935 | 330 | 0 | 63.95 | 63.94 | 0.01 | 0
2025 | SPP_N_2_SPP_S | SPP_N | SPP_S | Internal | Shoulder | B11 | 25 | 4000 | 0.17 | 77.82 | 77.81 | 0.01 | 0
2025 | SPP_N_2_SPP_S | SPP_N | SPP_S | Internal | Shoulder | B12 | 200 | 4000 | 0 | 70.86 | 70.66 | 0.01 | 0
2025 | SPP_N_2_SPP_S | SPP_N | SPP_S | Internal | Shoulder | B13 | 600 | 4000 | 1982 | 70.49 | 70.5 | 0.01 | 0
2025 | SPP_N_2_SPP_S | SPP_N | SPP_S | Internal | Shoulder | B14 | 900 | 4000 | 19.87 | 61.7 | 61.71 | 0.01 | 0
2025 | SPP_N_2_SPP_S | SPP_N | SPP_S | Internal | Shoulder | B15 | 1203 | 4000 | 733.81 | 61.36 | 61.37 | 0.01 | 0
2025 | SPP_N_2_SPP_S | SPP_N | SPP_S | Internal | Summer | B1 | 10 | 4000 | 0 | 108.34 | 72.32 | 0.01 | 0
2025 | SPP_N_2_SPP_S | SPP_N | SPP_S | Internal | Summer | B2 | 25 | 4000 | 0 | 108.83 | 100.23 | 0.01 | 0
2025 | SPP_N_2_SPP_S | SPP_N | SPP_S | Internal | Summer | B3 | 75 | 4000 | 0 | 109.53 | 107.44 | 0.01 | 0
2025 | SPP_N_2_SPP_S | SPP_N | SPP_S | Internal | Summer | B4 | 100 | 4000 | 0 | 107.27 | 100.23 | 0.01 | 0
2025 | SPP_N_2_SPP_S | SPP_N | SPP_S | Internal | Summer | B5 | 200 | 4000 | 0 | 101.06 | 100.23 | 0.01 | 0
2025 | SPP_N_2_SPP_S | SPP_N | SPP_S | Internal | Summer | B6 | 300 | 4000 | 1131.19 | 84.69 | 84.7 | 0.01 | 0
2025 | SPP_N_2_SPP_S | SPP_N | SPP_S | Internal | Summer | B7 | 400 | 4000 | 638.12 | 76.22 | 76.24 | 0.01 | 0
2025 | SPP_N_2_SPP_S | SPP_N | SPP_S | Internal | Summer | B8 | 500 | 4000 | 1207.4 | 70.27 | 70.28 | 0.01 | 0
2025 | SPP_N_2_SPP_S | SPP_N | SPP_S | Internal | Summer | B9 | 800 | 4000 | 2094.46 | 69.09 | 69.11 | 0.01 | 0
2025 | SPP_N_2_SPP_S | SPP_N | SPP_S | Internal | Summer | B10 | 1262 | 4000 | 2685.59 | 64.15 | 64.16 | 0.01 | 0
2025 | SPP_N_2_SPP_S | SPP_N | SPP_S | Internal | Winter | B16 | 25 | 4000 | 1537.17 | 73.53 | 73.55 | 0.01 | 0
2025 | SPP_N_2_SPP_S | SPP_N | SPP_S | Internal | Winter | B17 | 100 | 4000 | 2139.76 | 71.1 | 71.11 | 0.01 | 0
2025 | SPP_N_2_SPP_S | SPP_N | SPP_S | Internal | Winter | B18 | 400 | 4000 | 1660.41 | 71.29 | 71.3 | 0.01 | 0
2025 | SPP_N_2_SPP_S | SPP_N | SPP_S | Internal | Winter | B19 | 700 | 4000 | 268.66 | 68.56 | 68.57 | 0.01 | 0
2025 | SPP_N_2_SPP_S | SPP_N | SPP_S | Internal | Winter | B20 | 935 | 4000 | 22.09 | 63.95 | 63.96 | 0.01 | 0
2025 | SPP_S_2_ENT | SPP_S | ENT | Internal | Shoulder | B11 | 25 | 850 | 849.62 | 77.81 | 82.82 | 5 | 0.01
2025 | SPP_S_2_ENT | SPP_S | ENT | Internal | Shoulder | B12 | 200 | 850 | 0 | 70.66 | 73.68 | 5 | 0
2025 | SPP_S_2_ENT | SPP_S | ENT | Internal | Shoulder | B13 | 600 | 850 | 0 | 70.5 | 73.14 | 5 | 0
2025 | SPP_S_2_ENT | SPP_S | ENT | Internal | Shoulder | B14 | 900 | 850 | 850 | 61.71 | 70.69 | 5 | 3.98
2025 | SPP_S_2_ENT | SPP_S | ENT | Internal | Shoulder | B15 | 1203 | 850 | 850 | 61.37 | 70.69 | 5 | 4.32
2025 | SPP_S_2_ENT | SPP_S | ENT | Internal | Summer | B1 | 10 | 850 | 850 | 72.32 | 117.69 | 5 | 40.37
2025 | SPP_S_2_ENT | SPP_S | ENT | Internal | Summer | B2 | 25 | 850 | 850 | 100.23 | 113.83 | 5 | 8.6
2025 | SPP_S_2_ENT | SPP_S | ENT | Internal | Summer | B3 | 75 | 850 | 750.77 | 107.44 | 112.44 | 5 | 0
2025 | SPP_S_2_ENT | SPP_S | ENT | Internal | Summer | B4 | 100 | 850 | 850 | 100.23 | 112.27 | 5 | 7.04
2025 | SPP_S_2_ENT | SPP_S | ENT | Internal | Summer | B5 | 200 | 850 | 850 | 100.23 | 106.06 | 5 | 0.83
2025 | SPP_S_2_ENT | SPP_S | ENT | Internal | Summer | B6 | 300 | 850 | 0.04 | 84.7 | 89.69 | 5 | 0
2025 | SPP_S_2_ENT | SPP_S | ENT | Internal | Summer | B7 | 400 | 850 | 0 | 76.24 | 80.34 | 5 | 0
2025 | SPP_S_2_ENT | SPP_S | ENT | Internal | Summer | B8 | 500 | 850 | 0 | 70.28 | 72.16 | 5 | 0
2025 | SPP_S_2_ENT | SPP_S | ENT | Internal | Summer | B9 | 800 | 850 | 0 | 69.11 | 71.63 | 5 | 0
2025 | SPP_S_2_ENT | SPP_S | ENT | Internal | Summer | B10 | 1262 | 850 | 261.1 | 64.16 | 69.16 | 5 | 0
2025 | SPP_S_2_ENT | SPP_S | ENT | Internal | Winter | B16 | 25 | 850 | 850 | 73.55 | 80.34 | 5 | 1.79
2025 | SPP_S_2_ENT | SPP_S | ENT | Internal | Winter | B17 | 100 | 850 | 647.06 | 71.11 | 76.11 | 5 | 0
2025 | SPP_S_2_ENT | SPP_S | ENT | Internal | Winter | B18 | 400 | 850 | 0 | 71.3 | 76.11 | 5 | 0
2025 | SPP_S_2_ENT | SPP_S | ENT | Internal | Winter | B19 | 700 | 850 | 0.02 | 68.57 | 73.56 | 5 | 0
2025 | SPP_S_2_ENT | SPP_S | ENT | Internal | Winter | B20 | 935 | 850 | 850 | 63.96 | 73.56 | 5 | 4.6
2025 | SPP_S_2_SPP_N | SPP_S | SPP_N | Internal | Shoulder | B11 | 25 | 640 | 633.3 | 77.81 | 77.82 | 0.01 | 0
2025 | SPP_S_2_SPP_N | SPP_S | SPP_N | Internal | Shoulder | B12 | 200 | 640 | 640 | 70.66 | 70.86 | 0.01 | 0.19
2025 | SPP_S_2_SPP_N | SPP_S | SPP_N | Internal | Shoulder | B13 | 600 | 640 | 0.01 | 70.5 | 70.49 | 0.01 | 0
2025 | SPP_S_2_SPP_N | SPP_S | SPP_N | Internal | Shoulder | B14 | 900 | 640 | 0 | 61.71 | 61.7 | 0.01 | 0
2025 | SPP_S_2_SPP_N | SPP_S | SPP_N | Internal | Shoulder | B15 | 1203 | 640 | 0 | 61.37 | 61.36 | 0.01 | 0
2025 | SPP_S_2_SPP_N | SPP_S | SPP_N | Internal | Summer | B1 | 10 | 640 | 640 | 72.32 | 108.34 | 0.01 | 36.01
2025 | SPP_S_2_SPP_N | SPP_S | SPP_N | Internal | Summer | B2 | 25 | 640 | 640 | 100.23 | 108.83 | 0.01 | 8.59
2025 | SPP_S_2_SPP_N | SPP_S | SPP_N | Internal | Summer | B3 | 75 | 640 | 640 | 107.44 | 109.53 | 0.01 | 2.07
2025 | SPP_S_2_SPP_N | SPP_S | SPP_N | Internal | Summer | B4 | 100 | 640 | 640 | 100.23 | 107.27 | 0.01 | 7.03
2025 | SPP_S_2_SPP_N | SPP_S | SPP_N | Internal | Summer | B5 | 200 | 640 | 640 | 100.23 | 101.06 | 0.01 | 0.82
2025 | SPP_S_2_SPP_N | SPP_S | SPP_N | Internal | Summer | B6 | 300 | 640 | 0.02 | 84.7 | 84.69 | 0.01 | 0
2025 | SPP_S_2_SPP_N | SPP_S | SPP_N | Internal | Summer | B7 | 400 | 640 | 0.02 | 76.24 | 76.22 | 0.01 | 0
2025 | SPP_S_2_SPP_N | SPP_S | SPP_N | Internal | Summer | B8 | 500 | 640 | 0.01 | 70.28 | 70.27 | 0.01 | 0
2025 | SPP_S_2_SPP_N | SPP_S | SPP_N | Internal | Summer | B9 | 800 | 640 | 0 | 69.11 | 69.09 | 0.01 | 0
2025 | SPP_S_2_SPP_N | SPP_S | SPP_N | Internal | Summer | B10 | 1262 | 640 | 0 | 64.16 | 64.15 | 0.01 | 0
2025 | SPP_S_2_SPP_N | SPP_S | SPP_N | Internal | Winter | B16 | 25 | 640 | 0.25 | 73.55 | 73.53 | 0.01 | 0
2025 | SPP_S_2_SPP_N | SPP_S | SPP_N | Internal | Winter | B17 | 100 | 640 | 0.07 | 71.11 | 71.1 | 0.01 | 0
2025 | SPP_S_2_SPP_N | SPP_S | SPP_N | Internal | Winter | B18 | 400 | 640 | 0.02 | 71.3 | 71.29 | 0.01 | 0
2025 | SPP_S_2_SPP_N | SPP_S | SPP_N | Internal | Winter | B19 | 700 | 640 | 0 | 68.57 | 68.56 | 0.01 | 0
2025 | SPP_S_2_SPP_N | SPP_S | SPP_N | Internal | Winter | B20 | 935 | 640 | 0 | 63.96 | 63.95 | 0.01 | 0
2025 | TVA_2_ENT | TVA | ENT | Internal | Shoulder | B11 | 25 | 500 | 0 | 90.84 | 82.82 | 9 | 0
2025 | TVA_2_ENT | TVA | ENT | Internal | Shoulder | B12 | 200 | 500 | 0 | 75.3 | 73.68 | 9 | 0
2025 | TVA_2_ENT | TVA | ENT | Internal | Shoulder | B13 | 600 | 500 | 0 | 73.15 | 73.14 | 9 | 0
2025 | TVA_2_ENT | TVA | ENT | Internal | Shoulder | B14 | 900 | 500 | 0 | 73.15 | 70.69 | 9 | 0
2025 | TVA_2_ENT | TVA | ENT | Internal | Shoulder | B15 | 1203 | 500 | 0 | 72.23 | 70.69 | 9 | 0
2025 | TVA_2_ENT | TVA | ENT | Internal | Summer | B1 | 10 | 500 | 0 | 121.35 | 117.69 | 9 | 0
2025 | TVA_2_ENT | TVA | ENT | Internal | Summer | B2 | 25 | 500 | 0 | 117.54 | 113.83 | 9 | 0
2025 | TVA_2_ENT | TVA | ENT | Internal | Summer | B3 | 75 | 500 | 0 | 115.28 | 112.44 | 9 | 0
2025 | TVA_2_ENT | TVA | ENT | Internal | Summer | B4 | 100 | 500 | 0 | 115.28 | 112.27 | 9 | 0
2025 | TVA_2_ENT | TVA | ENT | Internal | Summer | B5 | 200 | 500 | 0 | 109.06 | 106.06 | 9 | 0
2025 | TVA_2_ENT | TVA | ENT | Internal | Summer | B6 | 300 | 500 | 0 | 84.68 | 89.69 | 9 | 0
2025 | TVA_2_ENT | TVA | ENT | Internal | Summer | B7 | 400 | 500 | 0 | 73.87 | 80.34 | 9 | 0
2025 | TVA_2_ENT | TVA | ENT | Internal | Summer | B8 | 500 | 500 | 0 | 73.87 | 72.16 | 9 | 0
2025 | TVA_2_ENT | TVA | ENT | Internal | Summer | B9 | 800 | 500 | 0 | 70.79 | 71.63 | 9 | 0
2025 | TVA_2_ENT | TVA | ENT | Internal | Summer | B10 | 1262 | 500 | 0 | 62.22 | 69.16 | 9 | 0
2025 | TVA_2_ENT | TVA | ENT | Internal | Winter | B16 | 25 | 500 | 0 | 94.75 | 80.34 | 9 | 0
2025 | TVA_2_ENT | TVA | ENT | Internal | Winter | B17 | 100 | 500 | 0 | 78.3 | 76.11 | 9 | 0
2025 | TVA_2_ENT | TVA | ENT | Internal | Winter | B18 | 400 | 500 | 0 | 75.13 | 76.11 | 9 | 0
2025 | TVA_2_ENT | TVA | ENT | Internal | Winter | B19 | 700 | 500 | 0 | 75.13 | 73.56 | 9 | 0
2025 | TVA_2_ENT | TVA | ENT | Internal | Winter | B20 | 935 | 500 | 0 | 75.13 | 73.56 | 9 | 0
2025 | TVA_2_MISO_MO-IL | TVA | MISO_MO-IL | Internal | Shoulder | B11 | 25 | 50 | 0 | 90.84 | 82.82 | 9 | 0
2025 | TVA_2_MISO_MO-IL | TVA | MISO_MO-IL | Internal | Shoulder | B12 | 200 | 50 | 0 | 75.3 | 75.86 | 9 | 0
2025 | TVA_2_MISO_MO-IL | TVA | MISO_MO-IL | Internal | Shoulder | B13 | 600 | 50 | 0 | 73.15 | 74.42 | 9 | 0
2025 | TVA_2_MISO_MO-IL | TVA | MISO_MO-IL | Internal | Shoulder | B14 | 900 | 50 | 0 | 73.15 | 71.15 | 9 | 0
2025 | TVA_2_MISO_MO-IL | TVA | MISO_MO-IL | Internal | Shoulder | B15 | 1203 | 50 | 0 | 72.23 | 64.22 | 9 | 0
2025 | TVA_2_MISO_MO-IL | TVA | MISO_MO-IL | Internal | Summer | B1 | 10 | 50 | 0 | 121.35 | 113.34 | 9 | 0
2025 | TVA_2_MISO_MO-IL | TVA | MISO_MO-IL | Internal | Summer | B2 | 25 | 50 | 0 | 117.54 | 109.53 | 9 | 0
2025 | TVA_2_MISO_MO-IL | TVA | MISO_MO-IL | Internal | Summer | B3 | 75 | 50 | 0 | 115.28 | 109.53 | 9 | 0
2025 | TVA_2_MISO_MO-IL | TVA | MISO_MO-IL | Internal | Summer | B4 | 100 | 50 | 0 | 115.28 | 107.27 | 9 | 0
2025 | TVA_2_MISO_MO-IL | TVA | MISO_MO-IL | Internal | Summer | B5 | 200 | 50 | 0 | 109.06 | 101.06 | 9 | 0
2025 | TVA_2_MISO_MO-IL | TVA | MISO_MO-IL | Internal | Summer | B6 | 300 | 50 | 0 | 84.68 | 83.73 | 9 | 0
2025 | TVA_2_MISO_MO-IL | TVA | MISO_MO-IL | Internal | Summer | B7 | 400 | 50 | 0 | 73.87 | 78.15 | 9 | 0
2025 | TVA_2_MISO_MO-IL | TVA | MISO_MO-IL | Internal | Summer | B8 | 500 | 50 | 0 | 73.87 | 70.92 | 9 | 0
2025 | TVA_2_MISO_MO-IL | TVA | MISO_MO-IL | Internal | Summer | B9 | 800 | 50 | 0 | 70.79 | 66.4 | 9 | 0
2025 | TVA_2_MISO_MO-IL | TVA | MISO_MO-IL | Internal | Summer | B10 | 1262 | 50 | 0 | 62.22 | 60.99 | 9 | 0
2025 | TVA_2_MISO_MO-IL | TVA | MISO_MO-IL | Internal | Winter | B16 | 25 | 50 | 0 | 94.75 | 86.74 | 9 | 0
2025 | TVA_2_MISO_MO-IL | TVA | MISO_MO-IL | Internal | Winter | B17 | 100 | 50 | 0 | 78.3 | 79.06 | 9 | 0
2025 | TVA_2_MISO_MO-IL | TVA | MISO_MO-IL | Internal | Winter | B18 | 400 | 50 | 0 | 75.13 | 76.29 | 9 | 0
2025 | TVA_2_MISO_MO-IL | TVA | MISO_MO-IL | Internal | Winter | B19 | 700 | 50 | 0 | 75.13 | 73.81 | 9 | 0
2025 | TVA_2_MISO_MO-IL | TVA | MISO_MO-IL | Internal | Winter | B20 | 935 | 50 | 0 | 75.13 | 67.12 | 9 | 0
2025 | TVA_2_NonRTO_Midwest | TVA | NonRTO_Midwest | Internal | Shoulder | B11 | 25 | 100 | 0 | 90.84 | 90.81 | 9 | 0
2025 | TVA_2_NonRTO_Midwest | TVA | NonRTO_Midwest | Internal | Shoulder | B12 | 200 | 100 | 0 | 75.3 | 83.87 | 9 | 0
2025 | TVA_2_NonRTO_Midwest | TVA | NonRTO_Midwest | Internal | Shoulder | B13 | 600 | 100 | 100 | 73.15 | 82.42 | 9 | 0.27
2025 | TVA_2_NonRTO_Midwest | TVA | NonRTO_Midwest | Internal | Shoulder | B14 | 900 | 100 | 0 | 73.15 | 79.16 | 9 | 0
2025 | TVA_2_NonRTO_Midwest | TVA | NonRTO_Midwest | Internal | Shoulder | B15 | 1203 | 100 | 0 | 72.23 | 72.23 | 9 | 0
2025 | TVA_2_NonRTO_Midwest | TVA | NonRTO_Midwest | Internal | Summer | B1 | 10 | 100 | 0 | 121.35 | 116.42 | 9 | 0
2025 | TVA_2_NonRTO_Midwest | TVA | NonRTO_Midwest | Internal | Summer | B2 | 25 | 100 | 0 | 117.54 | 116.42 | 9 | 0
2025 | TVA_2_NonRTO_Midwest | TVA | NonRTO_Midwest | Internal | Summer | B3 | 75 | 100 | 0 | 115.28 | 116.42 | 9 | 0
2025 | TVA_2_NonRTO_Midwest | TVA | NonRTO_Midwest | Internal | Summer | B4 | 100 | 100 | 0 | 115.28 | 115.26 | 9 | 0
2025 | TVA_2_NonRTO_Midwest | TVA | NonRTO_Midwest | Internal | Summer | B5 | 200 | 100 | 0 | 109.06 | 109.05 | 9 | 0
2025 | TVA_2_NonRTO_Midwest | TVA | NonRTO_Midwest | Internal | Summer | B6 | 300 | 100 | 0 | 84.68 | 91.68 | 9 | 0
2025 | TVA_2_NonRTO_Midwest | TVA | NonRTO_Midwest | Internal | Summer | B7 | 400 | 100 | 100 | 73.87 | 86.14 | 9 | 3.27
2025 | TVA_2_NonRTO_Midwest | TVA | NonRTO_Midwest | Internal | Summer | B8 | 500 | 100 | 0 | 73.87 | 78.91 | 9 | 0
2025 | TVA_2_NonRTO_Midwest | TVA | NonRTO_Midwest | Internal | Summer | B9 | 800 | 100 | 0 | 70.79 | 74.39 | 9 | 0
2025 | TVA_2_NonRTO_Midwest | TVA | NonRTO_Midwest | Internal | Summer | B10 | 1262 | 100 | 0 | 62.22 | 68.98 | 9 | 0
2025 | TVA_2_NonRTO_Midwest | TVA | NonRTO_Midwest | Internal | Winter | B16 | 25 | 100 | 0 | 94.75 | 94.73 | 9 | 0
2025 | TVA_2_NonRTO_Midwest | TVA | NonRTO_Midwest | Internal | Winter | B17 | 100 | 100 | 0 | 78.3 | 87.07 | 9 | 0
2025 | TVA_2_NonRTO_Midwest | TVA | NonRTO_Midwest | Internal | Winter | B18 | 400 | 100 | 100 | 75.13 | 84.3 | 9 | 0.17
2025 | TVA_2_NonRTO_Midwest | TVA | NonRTO_Midwest | Internal | Winter | B19 | 700 | 100 | 0 | 75.13 | 81.82 | 9 | 0
2025 | TVA_2_NonRTO_Midwest | TVA | NonRTO_Midwest | Internal | Winter | B20 | 935 | 100 | 0 | 75.13 | 75.11 | 9 | 0
2025 | TVA_2_PJM_ROR | TVA | PJM_ROR | Internal | Shoulder | B11 | 25 | 500 | 0 | 90.84 | 84.82 | 9 | 0
2025 | TVA_2_PJM_ROR | TVA | PJM_ROR | Internal | Shoulder | B12 | 200 | 500 | 0 | 75.3 | 78.45 | 9 | 0
2025 | TVA_2_PJM_ROR | TVA | PJM_ROR | Internal | Shoulder | B13 | 600 | 500 | 0 | 73.15 | 76.42 | 9 | 0
2025 | TVA_2_PJM_ROR | TVA | PJM_ROR | Internal | Shoulder | B14 | 900 | 500 | 0 | 73.15 | 73.17 | 9 | 0
2025 | TVA_2_PJM_ROR | TVA | PJM_ROR | Internal | Shoulder | B15 | 1203 | 500 | 0 | 72.23 | 67.73 | 9 | 0
2025 | TVA_2_PJM_ROR | TVA | PJM_ROR | Internal | Summer | B1 | 10 | 500 | 0 | 121.35 | 115.34 | 9 | 0
2025 | TVA_2_PJM_ROR | TVA | PJM_ROR | Internal | Summer | B2 | 25 | 500 | 0 | 117.54 | 111.53 | 9 | 0
2025 | TVA_2_PJM_ROR | TVA | PJM_ROR | Internal | Summer | B3 | 75 | 500 | 0 | 115.28 | 109.27 | 9 | 0
2025 | TVA_2_PJM_ROR | TVA | PJM_ROR | Internal | Summer | B4 | 100 | 500 | 0 | 115.28 | 109.27 | 9 | 0
2025 | TVA_2_PJM_ROR | TVA | PJM_ROR | Internal | Summer | B5 | 200 | 500 | 0 | 109.06 | 103.06 | 9 | 0
2025 | TVA_2_PJM_ROR | TVA | PJM_ROR | Internal | Summer | B6 | 300 | 500 | 0 | 84.68 | 85.73 | 9 | 0
2025 | TVA_2_PJM_ROR | TVA | PJM_ROR | Internal | Summer | B7 | 400 | 500 | 0 | 73.87 | 80.15 | 9 | 0
2025 | TVA_2_PJM_ROR | TVA | PJM_ROR | Internal | Summer | B8 | 500 | 500 | 0 | 73.87 | 72.91 | 9 | 0
2025 | TVA_2_PJM_ROR | TVA | PJM_ROR | Internal | Summer | B9 | 800 | 500 | 0 | 70.79 | 68.4 | 9 | 0
2025 | TVA_2_PJM_ROR | TVA | PJM_ROR | Internal | Summer | B10 | 1262 | 500 | 0 | 62.22 | 62.99 | 9 | 0
2025 | TVA_2_PJM_ROR | TVA | PJM_ROR | Internal | Winter | B16 | 25 | 500 | 0 | 94.75 | 96.26 | 9 | 0
2025 | TVA_2_PJM_ROR | TVA | PJM_ROR | Internal | Winter | B17 | 100 | 500 | 0 | 78.3 | 83.6 | 9 | 0
2025 | TVA_2_PJM_ROR | TVA | PJM_ROR | Internal | Winter | B18 | 400 | 500 | 0 | 75.13 | 79.97 | 9 | 0
2025 | TVA_2_PJM_ROR | TVA | PJM_ROR | Internal | Winter | B19 | 700 | 500 | 0 | 75.13 | 75.83 | 9 | 0
2025 | TVA_2_PJM_ROR | TVA | PJM_ROR | Internal | Winter | B20 | 935 | 500 | 0 | 75.13 | 70.41 | 9 | 0
2025 | TVA_2_SOCO | TVA | SOCO | Internal | Shoulder | B11 | 25 | 500 | 0.52 | 90.84 | 99.82 | 9 | 0
2025 | TVA_2_SOCO | TVA | SOCO | Internal | Shoulder | B12 | 200 | 500 | 0 | 75.3 | 77.62 | 9 | 0
2025 | TVA_2_SOCO | TVA | SOCO | Internal | Shoulder | B13 | 600 | 500 | 0 | 73.15 | 75.26 | 9 | 0
2025 | TVA_2_SOCO | TVA | SOCO | Internal | Shoulder | B14 | 900 | 500 | 0 | 73.15 | 75.26 | 9 | 0
2025 | TVA_2_SOCO | TVA | SOCO | Internal | Shoulder | B15 | 1203 | 500 | 0 | 72.23 | 72.62 | 9 | 0
2025 | TVA_2_SOCO | TVA | SOCO | Internal | Summer | B1 | 10 | 500 | 0 | 121.35 | 125.69 | 9 | 0
2025 | TVA_2_SOCO | TVA | SOCO | Internal | Summer | B2 | 25 | 500 | 0 | 117.54 | 121.83 | 9 | 0
2025 | TVA_2_SOCO | TVA | SOCO | Internal | Summer | B3 | 75 | 500 | 0 | 115.28 | 120.44 | 9 | 0
2025 | TVA_2_SOCO | TVA | SOCO | Internal | Summer | B4 | 100 | 500 | 0 | 115.28 | 120.27 | 9 | 0
2025 | TVA_2_SOCO | TVA | SOCO | Internal | Summer | B5 | 200 | 500 | 497.11 | 109.06 | 118.06 | 9 | 0
2025 | TVA_2_SOCO | TVA | SOCO | Internal | Summer | B6 | 300 | 500 | 500 | 84.68 | 100.68 | 9 | 7
2025 | TVA_2_SOCO | TVA | SOCO | Internal | Summer | B7 | 400 | 500 | 500 | 73.87 | 95.15 | 9 | 12.28
2025 | TVA_2_SOCO | TVA | SOCO | Internal | Summer | B8 | 500 | 500 | 500 | 73.87 | 85.91 | 9 | 3.05
2025 | TVA_2_SOCO | TVA | SOCO | Internal | Summer | B9 | 800 | 500 | 0 | 70.79 | 74.26 | 9 | 0
2025 | TVA_2_SOCO | TVA | SOCO | Internal | Summer | B10 | 1262 | 500 | 312.04 | 62.22 | 71.22 | 9 | 0
2025 | TVA_2_SOCO | TVA | SOCO | Internal | Winter | B16 | 25 | 500 | 0.49 | 94.75 | 103.74 | 9 | 0
2025 | TVA_2_SOCO | TVA | SOCO | Internal | Winter | B17 | 100 | 500 | 0 | 78.3 | 84.11 | 9 | 0
2025 | TVA_2_SOCO | TVA | SOCO | Internal | Winter | B18 | 400 | 500 | 0 | 75.13 | 77.02 | 9 | 0
2025 | TVA_2_SOCO | TVA | SOCO | Internal | Winter | B19 | 700 | 500 | 0 | 75.13 | 77.02 | 9 | 0
2025 | TVA_2_SOCO | TVA | SOCO | Internal | Winter | B20 | 935 | 500 | 0 | 75.13 | 75.5 | 9 | 0
2025 | TVA_2_VACAR | TVA | VACAR | Internal | Shoulder | B11 | 25 | 150 | 0 | 90.84 | 90.82 | 9 | 0
2025 | TVA_2_VACAR | TVA | VACAR | Internal | Shoulder | B12 | 200 | 150 | 149.99 | 75.3 | 84.45 | 9 | 0.15
2025 | TVA_2_VACAR | TVA | VACAR | Internal | Shoulder | B13 | 600 | 150 | 0 | 73.15 | 80.38 | 9 | 0
2025 | TVA_2_VACAR | TVA | VACAR | Internal | Shoulder | B14 | 900 | 150 | 0 | 73.15 | 76.26 | 9 | 0
2025 | TVA_2_VACAR | TVA | VACAR | Internal | Shoulder | B15 | 1203 | 150 | 0 | 72.23 | 66.27 | 9 | 0
2025 | TVA_2_VACAR | TVA | VACAR | Internal | Summer | B1 | 10 | 150 | 0 | 121.35 | 121.34 | 9 | 0
2025 | TVA_2_VACAR | TVA | VACAR | Internal | Summer | B2 | 25 | 150 | 0 | 117.54 | 121.06 | 9 | 0
2025 | TVA_2_VACAR | TVA | VACAR | Internal | Summer | B3 | 75 | 150 | 0 | 115.28 | 121.06 | 9 | 0
2025 | TVA_2_VACAR | TVA | VACAR | Internal | Summer | B4 | 100 | 150 | 0 | 115.28 | 121.06 | 9 | 0
2025 | TVA_2_VACAR | TVA | VACAR | Internal | Summer | B5 | 200 | 150 | 0 | 109.06 | 111.06 | 9 | 0
2025 | TVA_2_VACAR | TVA | VACAR | Internal | Summer | B6 | 300 | 150 | 71.04 | 84.68 | 93.68 | 9 | 0
2025 | TVA_2_VACAR | TVA | VACAR | Internal | Summer | B7 | 400 | 150 | 150 | 73.87 | 88.15 | 9 | 5.28
2025 | TVA_2_VACAR | TVA | VACAR | Internal | Summer | B8 | 500 | 150 | 0 | 73.87 | 78.91 | 9 | 0
2025 | TVA_2_VACAR | TVA | VACAR | Internal | Summer | B9 | 800 | 150 | 0 | 70.79 | 67.26 | 9 | 0
2025 | TVA_2_VACAR | TVA | VACAR | Internal | Summer | B10 | 1262 | 150 | 0 | 62.22 | 64.45 | 9 | 0
2025 | TVA_2_VACAR | TVA | VACAR | Internal | Winter | B16 | 25 | 150 | 150 | 94.75 | 113.74 | 9 | 9.99
2025 | TVA_2_VACAR | TVA | VACAR | Internal | Winter | B17 | 100 | 150 | 150 | 78.3 | 89.6 | 9 | 2.3
2025 | TVA_2_VACAR | TVA | VACAR | Internal | Winter | B18 | 400 | 150 | 0.01 | 75.13 | 84.1 | 9 | 0
2025 | TVA_2_VACAR | TVA | VACAR | Internal | Winter | B19 | 700 | 150 | 0 | 75.13 | 81.03 | 9 | 0
2025 | TVA_2_VACAR | TVA | VACAR | Internal | Winter | B20 | 935 | 150 | 0 | 75.13 | 70.33 | 9 | 0
2025 | TVA_Transmission_2_ENT | TVA_Transmission | ENT | Internal | Shoulder | B11 | 25 | 3000 | 0 | 90.82 | 82.82 | 9 | 0
2025 | TVA_Transmission_2_ENT | TVA_Transmission | ENT | Internal | Shoulder | B12 | 200 | 3000 | 0 | 79.2 | 73.68 | 9 | 0
2025 | TVA_Transmission_2_ENT | TVA_Transmission | ENT | Internal | Shoulder | B13 | 600 | 3000 | 0 | 77.43 | 73.14 | 9 | 0
2025 | TVA_Transmission_2_ENT | TVA_Transmission | ENT | Internal | Shoulder | B14 | 900 | 3000 | 0 | 75.29 | 70.69 | 9 | 0
2025 | TVA_Transmission_2_ENT | TVA_Transmission | ENT | Internal | Shoulder | B15 | 1203 | 3000 | 0 | 72.22 | 70.69 | 9 | 0
2025 | TVA_Transmission_2_ENT | TVA_Transmission | ENT | Internal | Summer | B1 | 10 | 3000 | 0 | 121.34 | 117.69 | 9 | 0
2025 | TVA_Transmission_2_ENT | TVA_Transmission | ENT | Internal | Summer | B2 | 25 | 3000 | 0 | 117.53 | 113.83 | 9 | 0
2025 | TVA_Transmission_2_ENT | TVA_Transmission | ENT | Internal | Summer | B3 | 75 | 3000 | 0 | 115.27 | 112.44 | 9 | 0
2025 | TVA_Transmission_2_ENT | TVA_Transmission | ENT | Internal | Summer | B4 | 100 | 3000 | 0 | 115.27 | 112.27 | 9 | 0
2025 | TVA_Transmission_2_ENT | TVA_Transmission | ENT | Internal | Summer | B5 | 200 | 3000 | 0 | 109.06 | 106.06 | 9 | 0
2025 | TVA_Transmission_2_ENT | TVA_Transmission | ENT | Internal | Summer | B6 | 300 | 3000 | 0 | 91.7 | 89.69 | 9 | 0
2025 | TVA_Transmission_2_ENT | TVA_Transmission | ENT | Internal | Summer | B7 | 400 | 3000 | 0 | 86.15 | 80.34 | 9 | 0
2025 | TVA_Transmission_2_ENT | TVA_Transmission | ENT | Internal | Summer | B8 | 500 | 3000 | 0 | 77.6 | 72.16 | 9 | 0
2025 | TVA_Transmission_2_ENT | TVA_Transmission | ENT | Internal | Summer | B9 | 800 | 3000 | 0 | 71.9 | 71.63 | 9 | 0
2025 | TVA_Transmission_2_ENT | TVA_Transmission | ENT | Internal | Summer | B10 | 1262 | 3000 | 0 | 65.95 | 69.16 | 9 | 0
2025 | TVA_Transmission_2_ENT | TVA_Transmission | ENT | Internal | Winter | B16 | 25 | 3000 | 0 | 94.74 | 80.34 | 9 | 0
2025 | TVA_Transmission_2_ENT | TVA_Transmission | ENT | Internal | Winter | B17 | 100 | 3000 | 0 | 82.7 | 76.11 | 9 | 0
2025 | TVA_Transmission_2_ENT | TVA_Transmission | ENT | Internal | Winter | B18 | 400 | 3000 | 0 | 79.98 | 76.11 | 9 | 0
2025 | TVA_Transmission_2_ENT | TVA_Transmission | ENT | Internal | Winter | B19 | 700 | 3000 | 0 | 77.86 | 73.56 | 9 | 0
2025 | TVA_Transmission_2_ENT | TVA_Transmission | ENT | Internal | Winter | B20 | 935 | 3000 | 0 | 75.12 | 73.56 | 9 | 0
2025 | TVA_Transmission_2_MISO_MO-IL | TVA_Transmission | MISO_MO-IL | Internal | Shoulder | B11 | 25 | 4000 | 0 | 90.82 | 82.82 | 9 | 0
2025 | TVA_Transmission_2_MISO_MO-IL | TVA_Transmission | MISO_MO-IL | Internal | Shoulder | B12 | 200 | 4000 | 0 | 79.2 | 75.86 | 9 | 0
2025 | TVA_Transmission_2_MISO_MO-IL | TVA_Transmission | MISO_MO-IL | Internal | Shoulder | B13 | 600 | 4000 | 0 | 77.43 | 74.42 | 9 | 0
2025 | TVA_Transmission_2_MISO_MO-IL | TVA_Transmission | MISO_MO-IL | Internal | Shoulder | B14 | 900 | 4000 | 0 | 75.29 | 71.15 | 9 | 0
2025 | TVA_Transmission_2_MISO_MO-IL | TVA_Transmission | MISO_MO-IL | Internal | Shoulder | B15 | 1203 | 4000 | 0 | 72.22 | 64.22 | 9 | 0
2025 | TVA_Transmission_2_MISO_MO-IL | TVA_Transmission | MISO_MO-IL | Internal | Summer | B1 | 10 | 4000 | 0 | 121.34 | 113.34 | 9 | 0
2025 | TVA_Transmission_2_MISO_MO-IL | TVA_Transmission | MISO_MO-IL | Internal | Summer | B2 | 25 | 4000 | 0 | 117.53 | 109.53 | 9 | 0
2025 | TVA_Transmission_2_MISO_MO-IL | TVA_Transmission | MISO_MO-IL | Internal | Summer | B3 | 75 | 4000 | 0 | 115.27 | 109.53 | 9 | 0
2025 | TVA_Transmission_2_MISO_MO-IL | TVA_Transmission | MISO_MO-IL | Internal | Summer | B4 | 100 | 4000 | 0 | 115.27 | 107.27 | 9 | 0
2025 | TVA_Transmission_2_MISO_MO-IL | TVA_Transmission | MISO_MO-IL | Internal | Summer | B5 | 200 | 4000 | 0 | 109.06 | 101.06 | 9 | 0
2025 | TVA_Transmission_2_MISO_MO-IL | TVA_Transmission | MISO_MO-IL | Internal | Summer | B6 | 300 | 4000 | 0 | 91.7 | 83.73 | 9 | 0
2025 | TVA_Transmission_2_MISO_MO-IL | TVA_Transmission | MISO_MO-IL | Internal | Summer | B7 | 400 | 4000 | 0 | 86.15 | 78.15 | 9 | 0
2025 | TVA_Transmission_2_MISO_MO-IL | TVA_Transmission | MISO_MO-IL | Internal | Summer | B8 | 500 | 4000 | 0 | 77.6 | 70.92 | 9 | 0
2025 | TVA_Transmission_2_MISO_MO-IL | TVA_Transmission | MISO_MO-IL | Internal | Summer | B9 | 800 | 4000 | 0 | 71.9 | 66.4 | 9 | 0
2025 | TVA_Transmission_2_MISO_MO-IL | TVA_Transmission | MISO_MO-IL | Internal | Summer | B10 | 1262 | 4000 | 0 | 65.95 | 60.99 | 9 | 0
2025 | TVA_Transmission_2_MISO_MO-IL | TVA_Transmission | MISO_MO-IL | Internal | Winter | B16 | 25 | 4000 | 0 | 94.74 | 86.74 | 9 | 0
2025 | TVA_Transmission_2_MISO_MO-IL | TVA_Transmission | MISO_MO-IL | Internal | Winter | B17 | 100 | 4000 | 0 | 82.7 | 79.06 | 9 | 0
2025 | TVA_Transmission_2_MISO_MO-IL | TVA_Transmission | MISO_MO-IL | Internal | Winter | B18 | 400 | 4000 | 0 | 79.98 | 76.29 | 9 | 0
2025 | TVA_Transmission_2_MISO_MO-IL | TVA_Transmission | MISO_MO-IL | Internal | Winter | B19 | 700 | 4000 | 0 | 77.86 | 73.81 | 9 | 0
2025 | TVA_Transmission_2_MISO_MO-IL | TVA_Transmission | MISO_MO-IL | Internal | Winter | B20 | 935 | 4000 | 0 | 75.12 | 67.12 | 9 | 0
2025 | TVA_Transmission_2_NonRTO_Midwest | TVA_Transmission | NonRTO_Midwest | Internal | Shoulder | B11 | 25 | 700 | 0 | 90.82 | 90.81 | 9 | 0
2025 | TVA_Transmission_2_NonRTO_Midwest | TVA_Transmission | NonRTO_Midwest | Internal | Shoulder | B12 | 200 | 700 | 0 | 79.2 | 83.87 | 9 | 0
2025 | TVA_Transmission_2_NonRTO_Midwest | TVA_Transmission | NonRTO_Midwest | Internal | Shoulder | B13 | 600 | 700 | 0 | 77.43 | 82.42 | 9 | 0
2025 | TVA_Transmission_2_NonRTO_Midwest | TVA_Transmission | NonRTO_Midwest | Internal | Shoulder | B14 | 900 | 700 | 0 | 75.29 | 79.16 | 9 | 0
2025 | TVA_Transmission_2_NonRTO_Midwest | TVA_Transmission | NonRTO_Midwest | Internal | Shoulder | B15 | 1203 | 700 | 0 | 72.22 | 72.23 | 9 | 0
2025 | TVA_Transmission_2_NonRTO_Midwest | TVA_Transmission | NonRTO_Midwest | Internal | Summer | B1 | 10 | 700 | 0 | 121.34 | 116.42 | 9 | 0
2025 | TVA_Transmission_2_NonRTO_Midwest | TVA_Transmission | NonRTO_Midwest | Internal | Summer | B2 | 25 | 700 | 0 | 117.53 | 116.42 | 9 | 0
2025 | TVA_Transmission_2_NonRTO_Midwest | TVA_Transmission | NonRTO_Midwest | Internal | Summer | B3 | 75 | 700 | 0 | 115.27 | 116.42 | 9 | 0
2025 | TVA_Transmission_2_NonRTO_Midwest | TVA_Transmission | NonRTO_Midwest | Internal | Summer | B4 | 100 | 700 | 0 | 115.27 | 115.26 | 9 | 0
2025 | TVA_Transmission_2_NonRTO_Midwest | TVA_Transmission | NonRTO_Midwest | Internal | Summer | B5 | 200 | 700 | 0 | 109.06 | 109.05 | 9 | 0
2025 | TVA_Transmission_2_NonRTO_Midwest | TVA_Transmission | NonRTO_Midwest | Internal | Summer | B6 | 300 | 700 | 0 | 91.7 | 91.68 | 9 | 0
2025 | TVA_Transmission_2_NonRTO_Midwest | TVA_Transmission | NonRTO_Midwest | Internal | Summer | B7 | 400 | 700 | 0 | 86.15 | 86.14 | 9 | 0
2025 | TVA_Transmission_2_NonRTO_Midwest | TVA_Transmission | NonRTO_Midwest | Internal | Summer | B8 | 500 | 700 | 0 | 77.6 | 78.91 | 9 | 0
2025 | TVA_Transmission_2_NonRTO_Midwest | TVA_Transmission | NonRTO_Midwest | Internal | Summer | B9 | 800 | 700 | 0 | 71.9 | 74.39 | 9 | 0
2025 | TVA_Transmission_2_NonRTO_Midwest | TVA_Transmission | NonRTO_Midwest | Internal | Summer | B10 | 1262 | 700 | 0 | 65.95 | 68.98 | 9 | 0
2025 | TVA_Transmission_2_NonRTO_Midwest | TVA_Transmission | NonRTO_Midwest | Internal | Winter | B16 | 25 | 700 | 0 | 94.74 | 94.73 | 9 | 0
2025 | TVA_Transmission_2_NonRTO_Midwest | TVA_Transmission | NonRTO_Midwest | Internal | Winter | B17 | 100 | 700 | 0 | 82.7 | 87.07 | 9 | 0
2025 | TVA_Transmission_2_NonRTO_Midwest | TVA_Transmission | NonRTO_Midwest | Internal | Winter | B18 | 400 | 700 | 0 | 79.98 | 84.3 | 9 | 0
2025 | TVA_Transmission_2_NonRTO_Midwest | TVA_Transmission | NonRTO_Midwest | Internal | Winter | B19 | 700 | 700 | 0 | 77.86 | 81.82 | 9 | 0
2025 | TVA_Transmission_2_NonRTO_Midwest | TVA_Transmission | NonRTO_Midwest | Internal | Winter | B20 | 935 | 700 | 0 | 75.12 | 75.11 | 9 | 0
2025 | TVA_Transmission_2_PJM_ROR | TVA_Transmission | PJM_ROR | Internal | Shoulder | B11 | 25 | 2000 | 0 | 90.82 | 84.82 | 9 | 0
2025 | TVA_Transmission_2_PJM_ROR | TVA_Transmission | PJM_ROR | Internal | Shoulder | B12 | 200 | 2000 | 0 | 79.2 | 78.45 | 9 | 0
2025 | TVA_Transmission_2_PJM_ROR | TVA_Transmission | PJM_ROR | Internal | Shoulder | B13 | 600 | 2000 | 0 | 77.43 | 76.42 | 9 | 0
2025 | TVA_Transmission_2_PJM_ROR | TVA_Transmission | PJM_ROR | Internal | Shoulder | B14 | 900 | 2000 | 0 | 75.29 | 73.17 | 9 | 0
2025 | TVA_Transmission_2_PJM_ROR | TVA_Transmission | PJM_ROR | Internal | Shoulder | B15 | 1203 | 2000 | 0 | 72.22 | 67.73 | 9 | 0
2025 | TVA_Transmission_2_PJM_ROR | TVA_Transmission | PJM_ROR | Internal | Summer | B1 | 10 | 2000 | 0 | 121.34 | 115.34 | 9 | 0
2025 | TVA_Transmission_2_PJM_ROR | TVA_Transmission | PJM_ROR | Internal | Summer | B2 | 25 | 2000 | 0 | 117.53 | 111.53 | 9 | 0
2025 | TVA_Transmission_2_PJM_ROR | TVA_Transmission | PJM_ROR | Internal | Summer | B3 | 75 | 2000 | 0 | 115.27 | 109.27 | 9 | 0
2025 | TVA_Transmission_2_PJM_ROR | TVA_Transmission | PJM_ROR | Internal | Summer | B4 | 100 | 2000 | 0 | 115.27 | 109.27 | 9 | 0
2025 | TVA_Transmission_2_PJM_ROR | TVA_Transmission | PJM_ROR | Internal | Summer | B5 | 200 | 2000 | 0 | 109.06 | 103.06 | 9 | 0
2025 | TVA_Transmission_2_PJM_ROR | TVA_Transmission | PJM_ROR | Internal | Summer | B6 | 300 | 2000 | 0 | 91.7 | 85.73 | 9 | 0
2025 | TVA_Transmission_2_PJM_ROR | TVA_Transmission | PJM_ROR | Internal | Summer | B7 | 400 | 2000 | 0 | 86.15 | 80.15 | 9 | 0
2025 | TVA_Transmission_2_PJM_ROR | TVA_Transmission | PJM_ROR | Internal | Summer | B8 | 500 | 2000 | 0 | 77.6 | 72.91 | 9 | 0
2025 | TVA_Transmission_2_PJM_ROR | TVA_Transmission | PJM_ROR | Internal | Summer | B9 | 800 | 2000 | 0 | 71.9 | 68.4 | 9 | 0
2025 | TVA_Transmission_2_PJM_ROR | TVA_Transmission | PJM_ROR | Internal | Summer | B10 | 1262 | 2000 | 0 | 65.95 | 62.99 | 9 | 0
2025 | TVA_Transmission_2_PJM_ROR | TVA_Transmission | PJM_ROR | Internal | Winter | B16 | 25 | 2000 | 0 | 94.74 | 96.26 | 9 | 0
2025 | TVA_Transmission_2_PJM_ROR | TVA_Transmission | PJM_ROR | Internal | Winter | B17 | 100 | 2000 | 0 | 82.7 | 83.6 | 9 | 0
2025 | TVA_Transmission_2_PJM_ROR | TVA_Transmission | PJM_ROR | Internal | Winter | B18 | 400 | 2000 | 0 | 79.98 | 79.97 | 9 | 0
2025 | TVA_Transmission_2_PJM_ROR | TVA_Transmission | PJM_ROR | Internal | Winter | B19 | 700 | 2000 | 0 | 77.86 | 75.83 | 9 | 0
2025 | TVA_Transmission_2_PJM_ROR | TVA_Transmission | PJM_ROR | Internal | Winter | B20 | 935 | 2000 | 0 | 75.12 | 70.41 | 9 | 0
2025 | TVA_Transmission_2_SOCO | TVA_Transmission | SOCO | Internal | Shoulder | B11 | 25 | 3200 | 1240.78 | 90.82 | 99.82 | 9 | 0
2025 | TVA_Transmission_2_SOCO | TVA_Transmission | SOCO | Internal | Shoulder | B12 | 200 | 3200 | 0 | 79.2 | 77.62 | 9 | 0
2025 | TVA_Transmission_2_SOCO | TVA_Transmission | SOCO | Internal | Shoulder | B13 | 600 | 3200 | 0 | 77.43 | 75.26 | 9 | 0
2025 | TVA_Transmission_2_SOCO | TVA_Transmission | SOCO | Internal | Shoulder | B14 | 900 | 3200 | 0 | 75.29 | 75.26 | 9 | 0
2025 | TVA_Transmission_2_SOCO | TVA_Transmission | SOCO | Internal | Shoulder | B15 | 1203 | 3200 | 0 | 72.22 | 72.62 | 9 | 0
2025 | TVA_Transmission_2_SOCO | TVA_Transmission | SOCO | Internal | Summer | B1 | 10 | 3200 | 0 | 121.34 | 125.69 | 9 | 0
2025 | TVA_Transmission_2_SOCO | TVA_Transmission | SOCO | Internal | Summer | B2 | 25 | 3200 | 0 | 117.53 | 121.83 | 9 | 0
2025 | TVA_Transmission_2_SOCO | TVA_Transmission | SOCO | Internal | Summer | B3 | 75 | 3200 | 0 | 115.27 | 120.44 | 9 | 0
2025 | TVA_Transmission_2_SOCO | TVA_Transmission | SOCO | Internal | Summer | B4 | 100 | 3200 | 0 | 115.27 | 120.27 | 9 | 0
2025 | TVA_Transmission_2_SOCO | TVA_Transmission | SOCO | Internal | Summer | B5 | 200 | 3200 | 2128.76 | 109.06 | 118.06 | 9 | 0
2025 | TVA_Transmission_2_SOCO | TVA_Transmission | SOCO | Internal | Summer | B6 | 300 | 3200 | 0.03 | 91.7 | 100.68 | 9 | 0
2025 | TVA_Transmission_2_SOCO | TVA_Transmission | SOCO | Internal | Summer | B7 | 400 | 3200 | 1053.73 | 86.15 | 95.15 | 9 | 0
2025 | TVA_Transmission_2_SOCO | TVA_Transmission | SOCO | Internal | Summer | B8 | 500 | 3200 | 0 | 77.6 | 85.91 | 9 | 0
2025 | TVA_Transmission_2_SOCO | TVA_Transmission | SOCO | Internal | Summer | B9 | 800 | 3200 | 0 | 71.9 | 74.26 | 9 | 0
2025 | TVA_Transmission_2_SOCO | TVA_Transmission | SOCO | Internal | Summer | B10 | 1262 | 3200 | 0 | 65.95 | 71.22 | 9 | 0
2025 | TVA_Transmission_2_SOCO | TVA_Transmission | SOCO | Internal | Winter | B16 | 25 | 3200 | 1586.67 | 94.74 | 103.74 | 9 | 0
2025 | TVA_Transmission_2_SOCO | TVA_Transmission | SOCO | Internal | Winter | B17 | 100 | 3200 | 0 | 82.7 | 84.11 | 9 | 0
2025 | TVA_Transmission_2_SOCO | TVA_Transmission | SOCO | Internal | Winter | B18 | 400 | 3200 | 0 | 79.98 | 77.02 | 9 | 0
2025 | TVA_Transmission_2_SOCO | TVA_Transmission | SOCO | Internal | Winter | B19 | 700 | 3200 | 0 | 77.86 | 77.02 | 9 | 0
2025 | TVA_Transmission_2_SOCO | TVA_Transmission | SOCO | Internal | Winter | B20 | 935 | 3200 | 0 | 75.12 | 75.5 | 9 | 0
2025 | TVA_Transmission_2_TVA | TVA_Transmission | TVA | Internal | Shoulder | B11 | 25 | 99999 | 107.42 | 90.82 | 90.84 | 0.01 | 0
2025 | TVA_Transmission_2_TVA | TVA_Transmission | TVA | Internal | Shoulder | B12 | 200 | 99999 | 0 | 79.2 | 75.3 | 0.01 | 0
2025 | TVA_Transmission_2_TVA | TVA_Transmission | TVA | Internal | Shoulder | B13 | 600 | 99999 | 0 | 77.43 | 73.15 | 0.01 | 0
2025 | TVA_Transmission_2_TVA | TVA_Transmission | TVA | Internal | Shoulder | B14 | 900 | 99999 | 0 | 75.29 | 73.15 | 0.01 | 0
2025 | TVA_Transmission_2_TVA | TVA_Transmission | TVA | Internal | Shoulder | B15 | 1203 | 99999 | 143.37 | 72.22 | 72.23 | 0.01 | 0
2025 | TVA_Transmission_2_TVA | TVA_Transmission | TVA | Internal | Summer | B1 | 10 | 99999 | 4016.18 | 121.34 | 121.35 | 0.01 | 0
2025 | TVA_Transmission_2_TVA | TVA_Transmission | TVA | Internal | Summer | B2 | 25 | 99999 | 3257.34 | 117.53 | 117.54 | 0.01 | 0
2025 | TVA_Transmission_2_TVA | TVA_Transmission | TVA | Internal | Summer | B3 | 75 | 99999 | 1768.28 | 115.27 | 115.28 | 0.01 | 0
2025 | TVA_Transmission_2_TVA | TVA_Transmission | TVA | Internal | Summer | B4 | 100 | 99999 | 1080.25 | 115.27 | 115.28 | 0.01 | 0
2025 | TVA_Transmission_2_TVA | TVA_Transmission | TVA | Internal | Summer | B5 | 200 | 99999 | 0.05 | 109.06 | 109.06 | 0.01 | 0
2025 | TVA_Transmission_2_TVA | TVA_Transmission | TVA | Internal | Summer | B6 | 300 | 99999 | 0 | 91.7 | 84.68 | 0.01 | 0
2025 | TVA_Transmission_2_TVA | TVA_Transmission | TVA | Internal | Summer | B7 | 400 | 99999 | 0 | 86.15 | 73.87 | 0.01 | 0
2025 | TVA_Transmission_2_TVA | TVA_Transmission | TVA | Internal | Summer | B8 | 500 | 99999 | 0 | 77.6 | 73.87 | 0.01 | 0
2025 | TVA_Transmission_2_TVA | TVA_Transmission | TVA | Internal | Summer | B9 | 800 | 99999 | 0 | 71.9 | 70.79 | 0.01 | 0
2025 | TVA_Transmission_2_TVA | TVA_Transmission | TVA | Internal | Summer | B10 | 1262 | 99999 | 0 | 65.95 | 62.22 | 0.01 | 0
2025 | TVA_Transmission_2_TVA | TVA_Transmission | TVA | Internal | Winter | B16 | 25 | 99999 | 1907.39 | 94.74 | 94.75 | 0.01 | 0
2025 | TVA_Transmission_2_TVA | TVA_Transmission | TVA | Internal | Winter | B17 | 100 | 99999 | 0 | 82.7 | 78.3 | 0.01 | 0
2025 | TVA_Transmission_2_TVA | TVA_Transmission | TVA | Internal | Winter | B18 | 400 | 99999 | 0 | 79.98 | 75.13 | 0.01 | 0
2025 | TVA_Transmission_2_TVA | TVA_Transmission | TVA | Internal | Winter | B19 | 700 | 99999 | 0 | 77.86 | 75.13 | 0.01 | 0
2025 | TVA_Transmission_2_TVA | TVA_Transmission | TVA | Internal | Winter | B20 | 935 | 99999 | 377.12 | 75.12 | 75.13 | 0.01 | 0
2025 | TVA_Transmission_2_VACAR | TVA_Transmission | VACAR | Internal | Shoulder | B11 | 25 | 900 | 0 | 90.82 | 90.82 | 9 | 0
2025 | TVA_Transmission_2_VACAR | TVA_Transmission | VACAR | Internal | Shoulder | B12 | 200 | 900 | 0 | 79.2 | 84.45 | 9 | 0
2025 | TVA_Transmission_2_VACAR | TVA_Transmission | VACAR | Internal | Shoulder | B13 | 600 | 900 | 0 | 77.43 | 80.38 | 9 | 0
2025 | TVA_Transmission_2_VACAR | TVA_Transmission | VACAR | Internal | Shoulder | B14 | 900 | 900 | 0 | 75.29 | 76.26 | 9 | 0
2025 | TVA_Transmission_2_VACAR | TVA_Transmission | VACAR | Internal | Shoulder | B15 | 1203 | 900 | 0 | 72.22 | 66.27 | 9 | 0
2025 | TVA_Transmission_2_VACAR | TVA_Transmission | VACAR | Internal | Summer | B1 | 10 | 900 | 0 | 121.34 | 121.34 | 9 | 0
2025 | TVA_Transmission_2_VACAR | TVA_Transmission | VACAR | Internal | Summer | B2 | 25 | 900 | 0 | 117.53 | 121.06 | 9 | 0
2025 | TVA_Transmission_2_VACAR | TVA_Transmission | VACAR | Internal | Summer | B3 | 75 | 900 | 0 | 115.27 | 121.06 | 9 | 0
2025 | TVA_Transmission_2_VACAR | TVA_Transmission | VACAR | Internal | Summer | B4 | 100 | 900 | 0 | 115.27 | 121.06 | 9 | 0
2025 | TVA_Transmission_2_VACAR | TVA_Transmission | VACAR | Internal | Summer | B5 | 200 | 900 | 0 | 109.06 | 111.06 | 9 | 0
2025 | TVA_Transmission_2_VACAR | TVA_Transmission | VACAR | Internal | Summer | B6 | 300 | 900 | 0 | 91.7 | 93.68 | 9 | 0
2025 | TVA_Transmission_2_VACAR | TVA_Transmission | VACAR | Internal | Summer | B7 | 400 | 900 | 0 | 86.15 | 88.15 | 9 | 0
2025 | TVA_Transmission_2_VACAR | TVA_Transmission | VACAR | Internal | Summer | B8 | 500 | 900 | 0 | 77.6 | 78.91 | 9 | 0
2025 | TVA_Transmission_2_VACAR | TVA_Transmission | VACAR | Internal | Summer | B9 | 800 | 900 | 0 | 71.9 | 67.26 | 9 | 0
2025 | TVA_Transmission_2_VACAR | TVA_Transmission | VACAR | Internal | Summer | B10 | 1262 | 900 | 0 | 65.95 | 64.45 | 9 | 0
2025 | TVA_Transmission_2_VACAR | TVA_Transmission | VACAR | Internal | Winter | B16 | 25 | 900 | 900 | 94.74 | 113.74 | 9 | 10
2025 | TVA_Transmission_2_VACAR | TVA_Transmission | VACAR | Internal | Winter | B17 | 100 | 900 | 0 | 82.7 | 89.6 | 9 | 0
2025 | TVA_Transmission_2_VACAR | TVA_Transmission | VACAR | Internal | Winter | B18 | 400 | 900 | 0 | 79.98 | 84.1 | 9 | 0
2025 | TVA_Transmission_2_VACAR | TVA_Transmission | VACAR | Internal | Winter | B19 | 700 | 900 | 0 | 77.86 | 81.03 | 9 | 0
2025 | TVA_Transmission_2_VACAR | TVA_Transmission | VACAR | Internal | Winter | B20 | 935 | 900 | 0 | 75.12 | 70.33 | 9 | 0
2025 | VACAR_2_PJM_ROR | VACAR | PJM_ROR | Internal | Shoulder | B11 | 25 | 2000 | 0 | 90.82 | 84.82 | 7 | 0
2025 | VACAR_2_PJM_ROR | VACAR | PJM_ROR | Internal | Shoulder | B12 | 200 | 2000 | 0 | 84.45 | 78.45 | 7 | 0
2025 | VACAR_2_PJM_ROR | VACAR | PJM_ROR | Internal | Shoulder | B13 | 600 | 2000 | 0 | 80.38 | 76.42 | 7 | 0
2025 | VACAR_2_PJM_ROR | VACAR | PJM_ROR | Internal | Shoulder | B14 | 900 | 2000 | 0 | 76.26 | 73.17 | 7 | 0
2025 | VACAR_2_PJM_ROR | VACAR | PJM_ROR | Internal | Shoulder | B15 | 1203 | 2000 | 0 | 66.27 | 67.73 | 7 | 0
2025 | VACAR_2_PJM_ROR | VACAR | PJM_ROR | Internal | Summer | B1 | 10 | 2000 | 0 | 121.34 | 115.34 | 7 | 0
2025 | VACAR_2_PJM_ROR | VACAR | PJM_ROR | Internal | Summer | B2 | 25 | 2000 | 0 | 121.06 | 111.53 | 7 | 0
2025 | VACAR_2_PJM_ROR | VACAR | PJM_ROR | Internal | Summer | B3 | 75 | 2000 | 0 | 121.06 | 109.27 | 7 | 0
2025 | VACAR_2_PJM_ROR | VACAR | PJM_ROR | Internal | Summer | B4 | 100 | 2000 | 0 | 121.06 | 109.27 | 7 | 0
2025 | VACAR_2_PJM_ROR | VACAR | PJM_ROR | Internal | Summer | B5 | 200 | 2000 | 0 | 111.06 | 103.06 | 7 | 0
2025 | VACAR_2_PJM_ROR | VACAR | PJM_ROR | Internal | Summer | B6 | 300 | 2000 | 0 | 93.68 | 85.73 | 7 | 0
2025 | VACAR_2_PJM_ROR | VACAR | PJM_ROR | Internal | Summer | B7 | 400 | 2000 | 0 | 88.15 | 80.15 | 7 | 0
2025 | VACAR_2_PJM_ROR | VACAR | PJM_ROR | Internal | Summer | B8 | 500 | 2000 | 0 | 78.91 | 72.91 | 7 | 0
2025 | VACAR_2_PJM_ROR | VACAR | PJM_ROR | Internal | Summer | B9 | 800 | 2000 | 0 | 67.26 | 68.4 | 7 | 0
2025 | VACAR_2_PJM_ROR | VACAR | PJM_ROR | Internal | Summer | B10 | 1262 | 2000 | 0 | 64.45 | 62.99 | 7 | 0
2025 | VACAR_2_PJM_ROR | VACAR | PJM_ROR | Internal | Winter | B16 | 25 | 2000 | 0 | 113.74 | 96.26 | 7 | 0
2025 | VACAR_2_PJM_ROR | VACAR | PJM_ROR | Internal | Winter | B17 | 100 | 2000 | 0 | 89.6 | 83.6 | 7 | 0
2025 | VACAR_2_PJM_ROR | VACAR | PJM_ROR | Internal | Winter | B18 | 400 | 2000 | 0 | 84.1 | 79.97 | 7 | 0
2025 | VACAR_2_PJM_ROR | VACAR | PJM_ROR | Internal | Winter | B19 | 700 | 2000 | 0 | 81.03 | 75.83 | 7 | 0
2025 | VACAR_2_PJM_ROR | VACAR | PJM_ROR | Internal | Winter | B20 | 935 | 2000 | 0 | 70.33 | 70.41 | 7 | 0
2025 | VACAR_2_SOCO | VACAR | SOCO | Internal | Shoulder | B11 | 25 | 3000 | 3000 | 90.82 | 99.82 | 7 | 2
2025 | VACAR_2_SOCO | VACAR | SOCO | Internal | Shoulder | B12 | 200 | 3000 | 0 | 84.45 | 77.62 | 7 | 0
2025 | VACAR_2_SOCO | VACAR | SOCO | Internal | Shoulder | B13 | 600 | 3000 | 0 | 80.38 | 75.26 | 7 | 0
2025 | VACAR_2_SOCO | VACAR | SOCO | Internal | Shoulder | B14 | 900 | 3000 | 0 | 76.26 | 75.26 | 7 | 0
2025 | VACAR_2_SOCO | VACAR | SOCO | Internal | Shoulder | B15 | 1203 | 3000 | 0 | 66.27 | 72.62 | 7 | 0
2025 | VACAR_2_SOCO | VACAR | SOCO | Internal | Summer | B1 | 10 | 3000 | 0 | 121.34 | 125.69 | 7 | 0
2025 | VACAR_2_SOCO | VACAR | SOCO | Internal | Summer | B2 | 25 | 3000 | 0 | 121.06 | 121.83 | 7 | 0
2025 | VACAR_2_SOCO | VACAR | SOCO | Internal | Summer | B3 | 75 | 3000 | 0 | 121.06 | 120.44 | 7 | 0
2025 | VACAR_2_SOCO | VACAR | SOCO | Internal | Summer | B4 | 100 | 3000 | 0 | 121.06 | 120.27 | 7 | 0
2025 | VACAR_2_SOCO | VACAR | SOCO | Internal | Summer | B5 | 200 | 3000 | 746.06 | 111.06 | 118.06 | 7 | 0
2025 | VACAR_2_SOCO | VACAR | SOCO | Internal | Summer | B6 | 300 | 3000 | 1558.57 | 93.68 | 100.68 | 7 | 0
2025 | VACAR_2_SOCO | VACAR | SOCO | Internal | Summer | B7 | 400 | 3000 | 1132.05 | 88.15 | 95.15 | 7 | 0
2025 | VACAR_2_SOCO | VACAR | SOCO | Internal | Summer | B8 | 500 | 3000 | 55.49 | 78.91 | 85.91 | 7 | 0
2025 | VACAR_2_SOCO | VACAR | SOCO | Internal | Summer | B9 | 800 | 3000 | 213.71 | 67.26 | 74.26 | 7 | 0
2025 | VACAR_2_SOCO | VACAR | SOCO | Internal | Summer | B10 | 1262 | 3000 | 0 | 64.45 | 71.22 | 7 | 0
2025 | VACAR_2_SOCO | VACAR | SOCO | Internal | Winter | B16 | 25 | 3000 | 0 | 113.74 | 103.74 | 7 | 0
2025 | VACAR_2_SOCO | VACAR | SOCO | Internal | Winter | B17 | 100 | 3000 | 0 | 89.6 | 84.11 | 7 | 0
2025 | VACAR_2_SOCO | VACAR | SOCO | Internal | Winter | B18 | 400 | 3000 | 0 | 84.1 | 77.02 | 7 | 0
2025 | VACAR_2_SOCO | VACAR | SOCO | Internal | Winter | B19 | 700 | 3000 | 0 | 81.03 | 77.02 | 7 | 0
2025 | VACAR_2_SOCO | VACAR | SOCO | Internal | Winter | B20 | 935 | 3000 | 0 | 70.33 | 75.5 | 7 | 0
2025 | VACAR_2_TVA_Transmission | VACAR | TVA_Transmission | Internal | Shoulder | B11 | 25 | 900 | 0 | 90.82 | 90.82 | 7 | 0
2025 | VACAR_2_TVA_Transmission | VACAR | TVA_Transmission | Internal | Shoulder | B12 | 200 | 900 | 0 | 84.45 | 79.2 | 7 | 0
2025 | VACAR_2_TVA_Transmission | VACAR | TVA_Transmission | Internal | Shoulder | B13 | 600 | 900 | 0 | 80.38 | 77.43 | 7 | 0
2025 | VACAR_2_TVA_Transmission | VACAR | TVA_Transmission | Internal | Shoulder | B14 | 900 | 900 | 0 | 76.26 | 75.29 | 7 | 0
2025 | VACAR_2_TVA_Transmission | VACAR | TVA_Transmission | Internal | Shoulder | B15 | 1203 | 900 | 0 | 66.27 | 72.22 | 7 | 0
2025 | VACAR_2_TVA_Transmission | VACAR | TVA_Transmission | Internal | Summer | B1 | 10 | 900 | 0 | 121.34 | 121.34 | 7 | 0
2025 | VACAR_2_TVA_Transmission | VACAR | TVA_Transmission | Internal | Summer | B2 | 25 | 900 | 0 | 121.06 | 117.53 | 7 | 0
2025 | VACAR_2_TVA_Transmission | VACAR | TVA_Transmission | Internal | Summer | B3 | 75 | 900 | 0 | 121.06 | 115.27 | 7 | 0
2025 | VACAR_2_TVA_Transmission | VACAR | TVA_Transmission | Internal | Summer | B4 | 100 | 900 | 0 | 121.06 | 115.27 | 7 | 0
2025 | VACAR_2_TVA_Transmission | VACAR | TVA_Transmission | Internal | Summer | B5 | 200 | 900 | 0 | 111.06 | 109.06 | 7 | 0
2025 | VACAR_2_TVA_Transmission | VACAR | TVA_Transmission | Internal | Summer | B6 | 300 | 900 | 0 | 93.68 | 91.7 | 7 | 0
2025 | VACAR_2_TVA_Transmission | VACAR | TVA_Transmission | Internal | Summer | B7 | 400 | 900 | 0 | 88.15 | 86.15 | 7 | 0
2025 | VACAR_2_TVA_Transmission | VACAR | TVA_Transmission | Internal | Summer | B8 | 500 | 900 | 0 | 78.91 | 77.6 | 7 | 0
2025 | VACAR_2_TVA_Transmission | VACAR | TVA_Transmission | Internal | Summer | B9 | 800 | 900 | 0 | 67.26 | 71.9 | 7 | 0
2025 | VACAR_2_TVA_Transmission | VACAR | TVA_Transmission | Internal | Summer | B10 | 1262 | 900 | 0 | 64.45 | 65.95 | 7 | 0
2025 | VACAR_2_TVA_Transmission | VACAR | TVA_Transmission | Internal | Winter | B16 | 25 | 900 | 0 | 113.74 | 94.74 | 7 | 0
2025 | VACAR_2_TVA_Transmission | VACAR | TVA_Transmission | Internal | Winter | B17 | 100 | 900 | 0 | 89.6 | 82.7 | 7 | 0
2025 | VACAR_2_TVA_Transmission | VACAR | TVA_Transmission | Internal | Winter | B18 | 400 | 900 | 0 | 84.1 | 79.98 | 7 | 0
2025 | VACAR_2_TVA_Transmission | VACAR | TVA_Transmission | Internal | Winter | B19 | 700 | 900 | 0 | 81.03 | 77.86 | 7 | 0
2025 | VACAR_2_TVA_Transmission | VACAR | TVA_Transmission | Internal | Winter | B20 | 935 | 900 | 0 | 70.33 | 75.12 | 7 | 0
2030 | ENT_2_MISO_MO-IL | ENT | MISO_MO-IL | Internal | Shoulder | B11 | 25 | 2260 | 0 | 94.22 | 93.07 | 8 | 0
2030 | ENT_2_MISO_MO-IL | ENT | MISO_MO-IL | Internal | Shoulder | B12 | 200 | 2260 | 0 | 92.4 | 87.66 | 8 | 0
2030 | ENT_2_MISO_MO-IL | ENT | MISO_MO-IL | Internal | Shoulder | B13 | 600 | 2260 | 0 | 90.37 | 86.88 | 8 | 0
2030 | ENT_2_MISO_MO-IL | ENT | MISO_MO-IL | Internal | Shoulder | B14 | 900 | 2260 | 0 | 90.37 | 85.52 | 8 | 0
2030 | ENT_2_MISO_MO-IL | ENT | MISO_MO-IL | Internal | Shoulder | B15 | 1203 | 2260 | 0 | 83.96 | 75.96 | 8 | 0
2030 | ENT_2_MISO_MO-IL | ENT | MISO_MO-IL | Internal | Summer | B1 | 10 | 2260 | 0 | 148.93 | 143.9 | 8 | 0
2030 | ENT_2_MISO_MO-IL | ENT | MISO_MO-IL | Internal | Summer | B2 | 25 | 2260 | 0 | 141.54 | 141.54 | 8 | 0
2030 | ENT_2_MISO_MO-IL | ENT | MISO_MO-IL | Internal | Summer | B3 | 75 | 2260 | 0 | 141.4 | 142.28 | 8 | 0
2030 | ENT_2_MISO_MO-IL | ENT | MISO_MO-IL | Internal | Summer | B4 | 100 | 2260 | 0 | 138.39 | 140.86 | 8 | 0
2030 | ENT_2_MISO_MO-IL | ENT | MISO_MO-IL | Internal | Summer | B5 | 200 | 2260 | 483.46 | 127.37 | 135.37 | 8 | 0
2030 | ENT_2_MISO_MO-IL | ENT | MISO_MO-IL | Internal | Summer | B6 | 300 | 2260 | 791.92 | 95.69 | 103.69 | 8 | 0
2030 | ENT_2_MISO_MO-IL | ENT | MISO_MO-IL | Internal | Summer | B7 | 400 | 2260 | 0 | 92.56 | 91.39 | 8 | 0
2030 | ENT_2_MISO_MO-IL | ENT | MISO_MO-IL | Internal | Summer | B8 | 500 | 2260 | 0 | 91.87 | 88.25 | 8 | 0
2030 | ENT_2_MISO_MO-IL | ENT | MISO_MO-IL | Internal | Summer | B9 | 800 | 2260 | 0 | 88.77 | 83.34 | 8 | 0
2030 | ENT_2_MISO_MO-IL | ENT | MISO_MO-IL | Internal | Summer | B10 | 1262 | 2260 | 0 | 82.61 | 74.61 | 8 | 0
2030 | ENT_2_MISO_MO-IL | ENT | MISO_MO-IL | Internal | Winter | B16 | 25 | 2260 | 0 | 96.8 | 93.03 | 8 | 0
2030 | ENT_2_MISO_MO-IL | ENT | MISO_MO-IL | Internal | Winter | B17 | 100 | 2260 | 0 | 94.1 | 91.06 | 8 | 0
2030 | ENT_2_MISO_MO-IL | ENT | MISO_MO-IL | Internal | Winter | B18 | 400 | 2260 | 0 | 93.53 | 89.18 | 8 | 0
2030 | ENT_2_MISO_MO-IL | ENT | MISO_MO-IL | Internal | Winter | B19 | 700 | 2260 | 0 | 93.53 | 89.18 | 8 | 0
2030 | ENT_2_MISO_MO-IL | ENT | MISO_MO-IL | Internal | Winter | B20 | 935 | 2260 | 0 | 86.6 | 78.6 | 8 | 0
2030 | ENT_2_SOCO | ENT | SOCO | Internal | Shoulder | B11 | 25 | 2000 | 0 | 94.22 | 95.77 | 8 | 0
2030 | ENT_2_SOCO | ENT | SOCO | Internal | Shoulder | B12 | 200 | 2000 | 0 | 92.4 | 92.38 | 8 | 0
2030 | ENT_2_SOCO | ENT | SOCO | Internal | Shoulder | B13 | 600 | 2000 | 0 | 90.37 | 92.38 | 8 | 0
2030 | ENT_2_SOCO | ENT | SOCO | Internal | Shoulder | B14 | 900 | 2000 | 0 | 90.37 | 92.38 | 8 | 0
2030 | ENT_2_SOCO | ENT | SOCO | Internal | Shoulder | B15 | 1203 | 2000 | 0 | 83.96 | 89.83 | 8 | 0
2030 | ENT_2_SOCO | ENT | SOCO | Internal | Summer | B1 | 10 | 2000 | 1249.41 | 148.93 | 156.93 | 8 | 0
2030 | ENT_2_SOCO | ENT | SOCO | Internal | Summer | B2 | 25 | 2000 | 89.04 | 141.54 | 149.54 | 8 | 0
2030 | ENT_2_SOCO | ENT | SOCO | Internal | Summer | B3 | 75 | 2000 | 1297.8 | 141.4 | 149.4 | 8 | 0
2030 | ENT_2_SOCO | ENT | SOCO | Internal | Summer | B4 | 100 | 2000 | 42.95 | 138.39 | 146.39 | 8 | 0
2030 | ENT_2_SOCO | ENT | SOCO | Internal | Summer | B5 | 200 | 2000 | 0 | 127.37 | 129.19 | 8 | 0
2030 | ENT_2_SOCO | ENT | SOCO | Internal | Summer | B6 | 300 | 2000 | 0 | 95.69 | 94.21 | 8 | 0
2030 | ENT_2_SOCO | ENT | SOCO | Internal | Summer | B7 | 400 | 2000 | 0 | 92.56 | 90.88 | 8 | 0
2030 | ENT_2_SOCO | ENT | SOCO | Internal | Summer | B8 | 500 | 2000 | 0 | 91.87 | 90.88 | 8 | 0
2030 | ENT_2_SOCO | ENT | SOCO | Internal | Summer | B9 | 800 | 2000 | 0 | 88.77 | 90.88 | 8 | 0
2030 | ENT_2_SOCO | ENT | SOCO | Internal | Summer | B10 | 1262 | 2000 | 0 | 82.61 | 81.44 | 8 | 0
2030 | ENT_2_SOCO | ENT | SOCO | Internal | Winter | B16 | 25 | 2000 | 0 | 96.8 | 99.05 | 8 | 0
2030 | ENT_2_SOCO | ENT | SOCO | Internal | Winter | B17 | 100 | 2000 | 0 | 94.1 | 95.54 | 8 | 0
2030 | ENT_2_SOCO | ENT | SOCO | Internal | Winter | B18 | 400 | 2000 | 0 | 93.53 | 95.54 | 8 | 0
2030 | ENT_2_SOCO | ENT | SOCO | Internal | Winter | B19 | 700 | 2000 | 0 | 93.53 | 95.54 | 8 | 0
2030 | ENT_2_SOCO | ENT | SOCO | Internal | Winter | B20 | 935 | 2000 | 0 | 86.6 | 92 | 8 | 0
2030 | ENT_2_SPP_N | ENT | SPP_N | Internal | Shoulder | B11 | 25 | 1300 | 0 | 94.22 | 93.64 | 8 | 0
2030 | ENT_2_SPP_N | ENT | SPP_N | Internal | Shoulder | B12 | 200 | 1300 | 0 | 92.4 | 87.4 | 8 | 0
2030 | ENT_2_SPP_N | ENT | SPP_N | Internal | Shoulder | B13 | 600 | 1300 | 0 | 90.37 | 85.37 | 8 | 0
2030 | ENT_2_SPP_N | ENT | SPP_N | Internal | Shoulder | B14 | 900 | 1300 | 0 | 90.37 | 78.82 | 8 | 0
2030 | ENT_2_SPP_N | ENT | SPP_N | Internal | Shoulder | B15 | 1203 | 1300 | 0 | 83.96 | 78.09 | 8 | 0
2030 | ENT_2_SPP_N | ENT | SPP_N | Internal | Summer | B1 | 10 | 1300 | 0 | 148.93 | 143.93 | 8 | 0
2030 | ENT_2_SPP_N | ENT | SPP_N | Internal | Summer | B2 | 25 | 1300 | 0 | 141.54 | 146.16 | 8 | 0
2030 | ENT_2_SPP_N | ENT | SPP_N | Internal | Summer | B3 | 75 | 1300 | 0 | 141.4 | 146.63 | 8 | 0
2030 | ENT_2_SPP_N | ENT | SPP_N | Internal | Summer | B4 | 100 | 1300 | 0 | 138.39 | 140.89 | 8 | 0
2030 | ENT_2_SPP_N | ENT | SPP_N | Internal | Summer | B5 | 200 | 1300 | 735.65 | 127.37 | 135.37 | 8 | 0
2030 | ENT_2_SPP_N | ENT | SPP_N | Internal | Summer | B6 | 300 | 1300 | 916.35 | 95.69 | 103.69 | 8 | 0
2030 | ENT_2_SPP_N | ENT | SPP_N | Internal | Summer | B7 | 400 | 1300 | 0 | 92.56 | 95.61 | 8 | 0
2030 | ENT_2_SPP_N | ENT | SPP_N | Internal | Summer | B8 | 500 | 1300 | 0 | 91.87 | 88.7 | 8 | 0
2030 | ENT_2_SPP_N | ENT | SPP_N | Internal | Summer | B9 | 800 | 1300 | 0 | 88.77 | 88.47 | 8 | 0
2030 | ENT_2_SPP_N | ENT | SPP_N | Internal | Summer | B10 | 1262 | 1300 | 0 | 82.61 | 77.39 | 8 | 0
2030 | ENT_2_SPP_N | ENT | SPP_N | Internal | Winter | B16 | 25 | 1300 | 0 | 96.8 | 88.03 | 8 | 0
2030 | ENT_2_SPP_N | ENT | SPP_N | Internal | Winter | B17 | 100 | 1300 | 0 | 94.1 | 86.06 | 8 | 0
2030 | ENT_2_SPP_N | ENT | SPP_N | Internal | Winter | B18 | 400 | 1300 | 0 | 93.53 | 87.07 | 8 | 0
2030 | ENT_2_SPP_N | ENT | SPP_N | Internal | Winter | B19 | 700 | 1300 | 0 | 93.53 | 84.18 | 8 | 0
2030 | ENT_2_SPP_N | ENT | SPP_N | Internal | Winter | B20 | 935 | 1300 | 0 | 86.6 | 81.07 | 8 | 0
2030 | ENT_2_SPP_S | ENT | SPP_S | Internal | Shoulder | B11 | 25 | 1300 | 0 | 94.22 | 93.65 | 8 | 0
2030 | ENT_2_SPP_S | ENT | SPP_S | Internal | Shoulder | B12 | 200 | 1300 | 0 | 92.4 | 87.41 | 8 | 0
2030 | ENT_2_SPP_S | ENT | SPP_S | Internal | Shoulder | B13 | 600 | 1300 | 0 | 90.37 | 85.38 | 8 | 0
2030 | ENT_2_SPP_S | ENT | SPP_S | Internal | Shoulder | B14 | 900 | 1300 | 0 | 90.37 | 78.1 | 8 | 0
2030 | ENT_2_SPP_S | ENT | SPP_S | Internal | Shoulder | B15 | 1203 | 1300 | 0 | 83.96 | 78.1 | 8 | 0
2030 | ENT_2_SPP_S | ENT | SPP_S | Internal | Summer | B1 | 10 | 1300 | 0 | 148.93 | 92.84 | 8 | 0
2030 | ENT_2_SPP_S | ENT | SPP_S | Internal | Summer | B2 | 25 | 1300 | 0 | 141.54 | 128.95 | 8 | 0
2030 | ENT_2_SPP_S | ENT | SPP_S | Internal | Summer | B3 | 75 | 1300 | 0 | 141.4 | 130.05 | 8 | 0
2030 | ENT_2_SPP_S | ENT | SPP_S | Internal | Summer | B4 | 100 | 1300 | 0 | 138.39 | 128.95 | 8 | 0
2030 | ENT_2_SPP_S | ENT | SPP_S | Internal | Summer | B5 | 200 | 1300 | 0 | 127.37 | 128.95 | 8 | 0
2030 | ENT_2_SPP_S | ENT | SPP_S | Internal | Summer | B6 | 300 | 1300 | 772.15 | 95.69 | 103.69 | 8 | 0
2030 | ENT_2_SPP_S | ENT | SPP_S | Internal | Summer | B7 | 400 | 1300 | 0 | 92.56 | 95.6 | 8 | 0
2030 | ENT_2_SPP_S | ENT | SPP_S | Internal | Summer | B8 | 500 | 1300 | 0 | 91.87 | 88.69 | 8 | 0
2030 | ENT_2_SPP_S | ENT | SPP_S | Internal | Summer | B9 | 800 | 1300 | 0 | 88.77 | 88.49 | 8 | 0
2030 | ENT_2_SPP_S | ENT | SPP_S | Internal | Summer | B10 | 1262 | 1300 | 0 | 82.61 | 77.4 | 8 | 0
2030 | ENT_2_SPP_S | ENT | SPP_S | Internal | Winter | B16 | 25 | 1300 | 0 | 96.8 | 88.04 | 8 | 0
2030 | ENT_2_SPP_S | ENT | SPP_S | Internal | Winter | B17 | 100 | 1300 | 0 | 94.1 | 86.08 | 8 | 0
2030 | ENT_2_SPP_S | ENT | SPP_S | Internal | Winter | B18 | 400 | 1300 | 0 | 93.53 | 87.08 | 8 | 0
2030 | ENT_2_SPP_S | ENT | SPP_S | Internal | Winter | B19 | 700 | 1300 | 0 | 93.53 | 84.19 | 8 | 0
2030 | ENT_2_SPP_S | ENT | SPP_S | Internal | Winter | B20 | 935 | 1300 | 0 | 86.6 | 80.95 | 8 | 0
2030 | ENT_2_TVA_Transmission | ENT | TVA_Transmission | Internal | Shoulder | B11 | 25 | 2100 | 0 | 94.22 | 98.1 | 8 | 0
2030 | ENT_2_TVA_Transmission | ENT | TVA_Transmission | Internal | Shoulder | B12 | 200 | 2100 | 0 | 92.4 | 93.83 | 8 | 0
2030 | ENT_2_TVA_Transmission | ENT | TVA_Transmission | Internal | Shoulder | B13 | 600 | 2100 | 0 | 90.37 | 93.11 | 8 | 0
2030 | ENT_2_TVA_Transmission | ENT | TVA_Transmission | Internal | Shoulder | B14 | 900 | 2100 | 0 | 90.37 | 92.9 | 8 | 0
2030 | ENT_2_TVA_Transmission | ENT | TVA_Transmission | Internal | Shoulder | B15 | 1203 | 2100 | 0 | 83.96 | 83.25 | 8 | 0
2030 | ENT_2_TVA_Transmission | ENT | TVA_Transmission | Internal | Summer | B1 | 10 | 2100 | 0 | 148.93 | 151.9 | 8 | 0
2030 | ENT_2_TVA_Transmission | ENT | TVA_Transmission | Internal | Summer | B2 | 25 | 2100 | 537.22 | 141.54 | 149.54 | 8 | 0
2030 | ENT_2_TVA_Transmission | ENT | TVA_Transmission | Internal | Summer | B3 | 75 | 2100 | 0 | 141.4 | 146.39 | 8 | 0
2030 | ENT_2_TVA_Transmission | ENT | TVA_Transmission | Internal | Summer | B4 | 100 | 2100 | 1123.9 | 138.39 | 146.39 | 8 | 0
2030 | ENT_2_TVA_Transmission | ENT | TVA_Transmission | Internal | Summer | B5 | 200 | 2100 | 0 | 127.37 | 133.47 | 8 | 0
2030 | ENT_2_TVA_Transmission | ENT | TVA_Transmission | Internal | Summer | B6 | 300 | 2100 | 0 | 95.69 | 102.26 | 8 | 0
2030 | ENT_2_TVA_Transmission | ENT | TVA_Transmission | Internal | Summer | B7 | 400 | 2100 | 0 | 92.56 | 94.98 | 8 | 0
2030 | ENT_2_TVA_Transmission | ENT | TVA_Transmission | Internal | Summer | B8 | 500 | 2100 | 0 | 91.87 | 92.77 | 8 | 0
2030 | ENT_2_TVA_Transmission | ENT | TVA_Transmission | Internal | Summer | B9 | 800 | 2100 | 0 | 88.77 | 90.51 | 8 | 0
2030 | ENT_2_TVA_Transmission | ENT | TVA_Transmission | Internal | Summer | B10 | 1262 | 2100 | 0 | 82.61 | 79.47 | 8 | 0
2030 | ENT_2_TVA_Transmission | ENT | TVA_Transmission | Internal | Winter | B16 | 25 | 2100 | 0 | 96.8 | 101.03 | 8 | 0
2030 | ENT_2_TVA_Transmission | ENT | TVA_Transmission | Internal | Winter | B17 | 100 | 2100 | 0 | 94.1 | 99.01 | 8 | 0
2030 | ENT_2_TVA_Transmission | ENT | TVA_Transmission | Internal | Winter | B18 | 400 | 2100 | 0 | 93.53 | 95.63 | 8 | 0
2030 | ENT_2_TVA_Transmission | ENT | TVA_Transmission | Internal | Winter | B19 | 700 | 2100 | 0 | 93.53 | 95.63 | 8 | 0
2030 | ENT_2_TVA_Transmission | ENT | TVA_Transmission | Internal | Winter | B20 | 935 | 2100 | 0 | 86.6 | 86.33 | 8 | 0
2030 | FRCC_2_SOCO | FRCC | SOCO | Internal | Shoulder | B11 | 25 | 900 | 0 | 105.77 | 95.77 | 8 | 0
2030 | FRCC_2_SOCO | FRCC | SOCO | Internal | Shoulder | B12 | 200 | 900 | 0 | 97.62 | 92.38 | 8 | 0
2030 | FRCC_2_SOCO | FRCC | SOCO | Internal | Shoulder | B13 | 600 | 900 | 0 | 97.62 | 92.38 | 8 | 0
2030 | FRCC_2_SOCO | FRCC | SOCO | Internal | Shoulder | B14 | 900 | 900 | 0 | 97.62 | 92.38 | 8 | 0
2030 | FRCC_2_SOCO | FRCC | SOCO | Internal | Shoulder | B15 | 1203 | 900 | 0 | 84.43 | 89.83 | 8 | 0
2030 | FRCC_2_SOCO | FRCC | SOCO | Internal | Summer | B1 | 10 | 900 | 0 | 155.87 | 156.93 | 8 | 0
2030 | FRCC_2_SOCO | FRCC | SOCO | Internal | Summer | B2 | 25 | 900 | 0 | 155.87 | 149.54 | 8 | 0
2030 | FRCC_2_SOCO | FRCC | SOCO | Internal | Summer | B3 | 75 | 900 | 0 | 151.58 | 149.4 | 8 | 0
2030 | FRCC_2_SOCO | FRCC | SOCO | Internal | Summer | B4 | 100 | 900 | 0 | 151.58 | 146.39 | 8 | 0
2030 | FRCC_2_SOCO | FRCC | SOCO | Internal | Summer | B5 | 200 | 900 | 0 | 131.87 | 129.19 | 8 | 0
2030 | FRCC_2_SOCO | FRCC | SOCO | Internal | Summer | B6 | 300 | 900 | 0 | 96.71 | 94.21 | 8 | 0
2030 | FRCC_2_SOCO | FRCC | SOCO | Internal | Summer | B7 | 400 | 900 | 0 | 96.71 | 90.88 | 8 | 0
2030 | FRCC_2_SOCO | FRCC | SOCO | Internal | Summer | B8 | 500 | 900 | 0 | 96.71 | 90.88 | 8 | 0
2030 | FRCC_2_SOCO | FRCC | SOCO | Internal | Summer | B9 | 800 | 900 | 0 | 96.71 | 90.88 | 8 | 0
2030 | FRCC_2_SOCO | FRCC | SOCO | Internal | Summer | B10 | 1262 | 900 | 0 | 83.66 | 81.44 | 8 | 0
2030 | FRCC_2_SOCO | FRCC | SOCO | Internal | Winter | B16 | 25 | 900 | 0 | 100.28 | 99.05 | 8 | 0
2030 | FRCC_2_SOCO | FRCC | SOCO | Internal | Winter | B17 | 100 | 900 | 0 | 100.28 | 95.54 | 8 | 0
2030 | FRCC_2_SOCO | FRCC | SOCO | Internal | Winter | B18 | 400 | 900 | 0 | 100.28 | 95.54 | 8 | 0
2030 | FRCC_2_SOCO | FRCC | SOCO | Internal | Winter | B19 | 700 | 900 | 0 | 100.28 | 95.54 | 8 | 0
2030 | FRCC_2_SOCO | FRCC | SOCO | Internal | Winter | B20 | 935 | 900 | 0 | 86.69 | 92 | 8 | 0
2030 | HQ_NEISO_2_NEISO | HQ_NEISO | NEISO | Internal | Shoulder | B11 | 25 | 99999 | 2920 | 77.73 | 77.75 | 0.01 | 0
2030 | HQ_NEISO_2_NEISO | HQ_NEISO | NEISO | Internal | Shoulder | B12 | 200 | 99999 | 2920 | 82.58 | 82.59 | 0.01 | 0
2030 | HQ_NEISO_2_NEISO | HQ_NEISO | NEISO | Internal | Shoulder | B13 | 600 | 99999 | 2920 | 77.73 | 77.75 | 0.01 | 0
2030 | HQ_NEISO_2_NEISO | HQ_NEISO | NEISO | Internal | Shoulder | B14 | 900 | 99999 | 2920 | 77.73 | 77.75 | 0.01 | 0
2030 | HQ_NEISO_2_NEISO | HQ_NEISO | NEISO | Internal | Shoulder | B15 | 1203 | 99999 | 1143.24 | 77.73 | 77.75 | 0.01 | 0
2030 | HQ_NEISO_2_NEISO | HQ_NEISO | NEISO | Internal | Summer | B1 | 10 | 99999 | 2920.1 | 120.62 | 120.63 | 0.01 | 0
2030 | HQ_NEISO_2_NEISO | HQ_NEISO | NEISO | Internal | Summer | B2 | 25 | 99999 | 2920.1 | 107.67 | 107.68 | 0.01 | 0
2030 | HQ_NEISO_2_NEISO | HQ_NEISO | NEISO | Internal | Summer | B3 | 75 | 99999 | 2920.1 | 97.97 | 97.98 | 0.01 | 0
2030 | HQ_NEISO_2_NEISO | HQ_NEISO | NEISO | Internal | Summer | B4 | 100 | 99999 | 2920 | 80.89 | 80.9 | 0.01 | 0
2030 | HQ_NEISO_2_NEISO | HQ_NEISO | NEISO | Internal | Summer | B5 | 200 | 99999 | 2920 | 80.89 | 80.9 | 0.01 | 0
2030 | HQ_NEISO_2_NEISO | HQ_NEISO | NEISO | Internal | Summer | B6 | 300 | 99999 | 2920 | 80.89 | 80.9 | 0.01 | 0
2030 | HQ_NEISO_2_NEISO | HQ_NEISO | NEISO | Internal | Summer | B7 | 400 | 99999 | 2920 | 80.89 | 80.9 | 0.01 | 0
2030 | HQ_NEISO_2_NEISO | HQ_NEISO | NEISO | Internal | Summer | B8 | 500 | 99999 | 2920 | 80.89 | 80.9 | 0.01 | 0
2030 | HQ_NEISO_2_NEISO | HQ_NEISO | NEISO | Internal | Summer | B9 | 800 | 99999 | 2920 | 80 | 80.01 | 0.01 | 0
2030 | HQ_NEISO_2_NEISO | HQ_NEISO | NEISO | Internal | Summer | B10 | 1262 | 99999 | 795.94 | 78.97 | 78.98 | 0.01 | 0
2030 | HQ_NEISO_2_NEISO | HQ_NEISO | NEISO | Internal | Winter | B16 | 25 | 99999 | 2920 | 82.58 | 82.59 | 0.01 | 0
2030 | HQ_NEISO_2_NEISO | HQ_NEISO | NEISO | Internal | Winter | B17 | 100 | 99999 | 2920 | 82.09 | 82.1 | 0.01 | 0
2030 | HQ_NEISO_2_NEISO | HQ_NEISO | NEISO | Internal | Winter | B18 | 400 | 99999 | 2920 | 82.09 | 82.1 | 0.01 | 0
2030 | HQ_NEISO_2_NEISO | HQ_NEISO | NEISO | Internal | Winter | B19 | 700 | 99999 | 2920 | 82.09 | 82.1 | 0.01 | 0
2030 | HQ_NEISO_2_NEISO | HQ_NEISO | NEISO | Internal | Winter | B20 | 935 | 99999 | 1233.58 | 82.09 | 82.1 | 0.01 | 0
2030 | HQ_NY_2_NYISO_A-F | HQ_NY | NYISO_A-F | Internal | Shoulder | B11 | 25 | 99999 | 1000 | 77.59 | 77.6 | 0.01 | 0
2030 | HQ_NY_2_NYISO_A-F | HQ_NY | NYISO_A-F | Internal | Shoulder | B12 | 200 | 99999 | 1000 | 81.66 | 81.67 | 0.01 | 0
2030 | HQ_NY_2_NYISO_A-F | HQ_NY | NYISO_A-F | Internal | Shoulder | B13 | 600 | 99999 | 1000 | 77.59 | 77.6 | 0.01 | 0
2030 | HQ_NY_2_NYISO_A-F | HQ_NY | NYISO_A-F | Internal | Shoulder | B14 | 900 | 99999 | 1000 | 77.59 | 77.6 | 0.01 | 0
2030 | HQ_NY_2_NYISO_A-F | HQ_NY | NYISO_A-F | Internal | Shoulder | B15 | 1203 | 99999 | 188.69 | 77.59 | 77.6 | 0.01 | 0
2030 | HQ_NY_2_NYISO_A-F | HQ_NY | NYISO_A-F | Internal | Summer | B1 | 10 | 99999 | 1000.09 | 94.97 | 94.98 | 0.01 | 0
2030 | HQ_NY_2_NYISO_A-F | HQ_NY | NYISO_A-F | Internal | Summer | B2 | 25 | 99999 | 1000.1 | 103.09 | 103.1 | 0.01 | 0
2030 | HQ_NY_2_NYISO_A-F | HQ_NY | NYISO_A-F | Internal | Summer | B3 | 75 | 99999 | 1000.1 | 94.97 | 94.98 | 0.01 | 0
2030 | HQ_NY_2_NYISO_A-F | HQ_NY | NYISO_A-F | Internal | Summer | B4 | 100 | 99999 | 1000.1 | 92.9 | 92.91 | 0.01 | 0
2030 | HQ_NY_2_NYISO_A-F | HQ_NY | NYISO_A-F | Internal | Summer | B5 | 200 | 99999 | 1000 | 86.38 | 86.39 | 0.01 | 0
2030 | HQ_NY_2_NYISO_A-F | HQ_NY | NYISO_A-F | Internal | Summer | B6 | 300 | 99999 | 1000 | 86.38 | 86.39 | 0.01 | 0
2030 | HQ_NY_2_NYISO_A-F | HQ_NY | NYISO_A-F | Internal | Summer | B7 | 400 | 99999 | 1000 | 85.31 | 85.32 | 0.01 | 0
2030 | HQ_NY_2_NYISO_A-F | HQ_NY | NYISO_A-F | Internal | Summer | B8 | 500 | 99999 | 1000 | 82.25 | 82.26 | 0.01 | 0
2030 | HQ_NY_2_NYISO_A-F | HQ_NY | NYISO_A-F | Internal | Summer | B9 | 800 | 99999 | 1000 | 80.87 | 80.88 | 0.01 | 0
2030 | HQ_NY_2_NYISO_A-F | HQ_NY | NYISO_A-F | Internal | Summer | B10 | 1262 | 99999 | 30.11 | 80.87 | 80.88 | 0.01 | 0
2030 | HQ_NY_2_NYISO_A-F | HQ_NY | NYISO_A-F | Internal | Winter | B16 | 25 | 99999 | 1000 | 79.58 | 79.59 | 0.01 | 0
2030 | HQ_NY_2_NYISO_A-F | HQ_NY | NYISO_A-F | Internal | Winter | B17 | 100 | 99999 | 1000 | 77.84 | 77.86 | 0.01 | 0
2030 | HQ_NY_2_NYISO_A-F | HQ_NY | NYISO_A-F | Internal | Winter | B18 | 400 | 99999 | 1000 | 77.84 | 77.86 | 0.01 | 0
2030 | HQ_NY_2_NYISO_A-F | HQ_NY | NYISO_A-F | Internal | Winter | B19 | 700 | 99999 | 1000 | 77.84 | 77.86 | 0.01 | 0
2030 | HQ_NY_2_NYISO_A-F | HQ_NY | NYISO_A-F | Internal | Winter | B20 | 935 | 99999 | 229.95 | 77.84 | 77.86 | 0.01 | 0
2030 | HQ_IESO_2_IESO | HQ_IESO | IESO | Internal | Shoulder | B11 | 25 | 99999 | 400 | 64.06 | 64.08 | 0.01 | 0
2030 | HQ_IESO_2_IESO | HQ_IESO | IESO | Internal | Shoulder | B12 | 200 | 99999 | 400 | 64.06 | 64.08 | 0.01 | 0
2030 | HQ_IESO_2_IESO | HQ_IESO | IESO | Internal | Shoulder | B13 | 600 | 99999 | 400 | 64.06 | 64.08 | 0.01 | 0
2030 | HQ_IESO_2_IESO | HQ_IESO | IESO | Internal | Shoulder | B14 | 900 | 99999 | 400 | 64.06 | 64.08 | 0.01 | 0
2030 | HQ_IESO_2_IESO | HQ_IESO | IESO | Internal | Shoulder | B15 | 1203 | 99999 | 75.48 | 64.06 | 64.08 | 0.01 | 0
2030 | HQ_IESO_2_IESO | HQ_IESO | IESO | Internal | Summer | B1 | 10 | 99999 | 400 | 87.97 | 87.98 | 0.01 | 0
2030 | HQ_IESO_2_IESO | HQ_IESO | IESO | Internal | Summer | B2 | 25 | 99999 | 400.09 | 96.09 | 96.1 | 0.01 | 0
2030 | HQ_IESO_2_IESO | HQ_IESO | IESO | Internal | Summer | B3 | 75 | 99999 | 400 | 85.9 | 85.91 | 0.01 | 0
2030 | HQ_IESO_2_IESO | HQ_IESO | IESO | Internal | Summer | B4 | 100 | 99999 | 400 | 85.9 | 85.91 | 0.01 | 0
2030 | HQ_IESO_2_IESO | HQ_IESO | IESO | Internal | Summer | B5 | 200 | 99999 | 400 | 64.38 | 64.39 | 0.01 | 0
2030 | HQ_IESO_2_IESO | HQ_IESO | IESO | Internal | Summer | B6 | 300 | 99999 | 400 | 62.55 | 62.57 | 0.01 | 0
2030 | HQ_IESO_2_IESO | HQ_IESO | IESO | Internal | Summer | B7 | 400 | 99999 | 400 | 62.55 | 62.57 | 0.01 | 0
2030 | HQ_IESO_2_IESO | HQ_IESO | IESO | Internal | Summer | B8 | 500 | 99999 | 400 | 62.55 | 62.57 | 0.01 | 0
2030 | HQ_IESO_2_IESO | HQ_IESO | IESO | Internal | Summer | B9 | 800 | 99999 | 400 | 62.55 | 62.57 | 0.01 | 0
2030 | HQ_IESO_2_IESO | HQ_IESO | IESO | Internal | Summer | B10 | 1262 | 99999 | 12.04 | 62.55 | 62.57 | 0.01 | 0
2030 | HQ_IESO_2_IESO | HQ_IESO | IESO | Internal | Winter | B16 | 25 | 99999 | 400 | 70.84 | 70.86 | 0.01 | 0
2030 | HQ_IESO_2_IESO | HQ_IESO | IESO | Internal | Winter | B17 | 100 | 99999 | 400 | 70.84 | 70.86 | 0.01 | 0
2030 | HQ_IESO_2_IESO | HQ_IESO | IESO | Internal | Winter | B18 | 400 | 99999 | 400 | 70.84 | 70.86 | 0.01 | 0
2030 | HQ_IESO_2_IESO | HQ_IESO | IESO | Internal | Winter | B19 | 700 | 99999 | 400 | 70.84 | 70.86 | 0.01 | 0
2030 | HQ_IESO_2_IESO | HQ_IESO | IESO | Internal | Winter | B20 | 935 | 99999 | 91.98 | 70.84 | 70.86 | 0.01 | 0
2030 | IESO_2_MAPP_CA | IESO | MAPP_CA | Internal | Shoulder | B11 | 25 | 262 | 104.35 | 64.08 | 71.08 | 7 | 0
2030 | IESO_2_MAPP_CA | IESO | MAPP_CA | Internal | Shoulder | B12 | 200 | 262 | 33.68 | 64.08 | 71.08 | 7 | 0
2030 | IESO_2_MAPP_CA | IESO | MAPP_CA | Internal | Shoulder | B13 | 600 | 262 | 12.2 | 64.08 | 71.08 | 7 | 0
2030 | IESO_2_MAPP_CA | IESO | MAPP_CA | Internal | Shoulder | B14 | 900 | 262 | 8.25 | 64.08 | 71.08 | 7 | 0
2030 | IESO_2_MAPP_CA | IESO | MAPP_CA | Internal | Shoulder | B15 | 1203 | 262 | 6.24 | 64.08 | 71.08 | 7 | 0
2030 | IESO_2_MAPP_CA | IESO | MAPP_CA | Internal | Summer | B1 | 10 | 262 | 0 | 87.98 | 56.39 | 7 | 0
2030 | IESO_2_MAPP_CA | IESO | MAPP_CA | Internal | Summer | B2 | 25 | 262 | 0 | 96.1 | 56.39 | 7 | 0
2030 | IESO_2_MAPP_CA | IESO | MAPP_CA | Internal | Summer | B3 | 75 | 262 | 0 | 85.91 | 56.39 | 7 | 0
2030 | IESO_2_MAPP_CA | IESO | MAPP_CA | Internal | Summer | B4 | 100 | 262 | 0 | 85.91 | 56.39 | 7 | 0
2030 | IESO_2_MAPP_CA | IESO | MAPP_CA | Internal | Summer | B5 | 200 | 262 | 0 | 64.39 | 56.39 | 7 | 0
2030 | IESO_2_MAPP_CA | IESO | MAPP_CA | Internal | Summer | B6 | 300 | 262 | 0 | 62.57 | 56.39 | 7 | 0
2030 | IESO_2_MAPP_CA | IESO | MAPP_CA | Internal | Summer | B7 | 400 | 262 | 0 | 62.57 | 56.39 | 7 | 0
2030 | IESO_2_MAPP_CA | IESO | MAPP_CA | Internal | Summer | B8 | 500 | 262 | 0 | 62.57 | 56.39 | 7 | 0
2030 | IESO_2_MAPP_CA | IESO | MAPP_CA | Internal | Summer | B9 | 800 | 262 | 0 | 62.57 | 56.39 | 7 | 0
2030 | IESO_2_MAPP_CA | IESO | MAPP_CA | Internal | Summer | B10 | 1262 | 262 | 0 | 62.57 | 56.39 | 7 | 0
2030 | IESO_2_MAPP_CA | IESO | MAPP_CA | Internal | Winter | B16 | 25 | 262 | 0 | 70.86 | 74.06 | 7 | 0
2030 | IESO_2_MAPP_CA | IESO | MAPP_CA | Internal | Winter | B17 | 100 | 262 | 0 | 70.86 | 74.06 | 7 | 0
2030 | IESO_2_MAPP_CA | IESO | MAPP_CA | Internal | Winter | B18 | 400 | 262 | 0 | 70.86 | 74.06 | 7 | 0
2030 | IESO_2_MAPP_CA | IESO | MAPP_CA | Internal | Winter | B19 | 700 | 262 | 0 | 70.86 | 74.06 | 7 | 0
2030 | IESO_2_MAPP_CA | IESO | MAPP_CA | Internal | Winter | B20 | 935 | 262 | 0 | 70.86 | 74.06 | 7 | 0
2030 | IESO_2_MISO_MI | IESO | MISO_MI | Internal | Shoulder | B11 | 25 | 1840 | 1840 | 64.08 | 93.07 | 7 | 22
2030 | IESO_2_MISO_MI | IESO | MISO_MI | Internal | Shoulder | B12 | 200 | 1840 | 1840 | 64.08 | 87.66 | 7 | 16.58
2030 | IESO_2_MISO_MI | IESO | MISO_MI | Internal | Shoulder | B13 | 600 | 1840 | 1840 | 64.08 | 86.88 | 7 | 15.81
2030 | IESO_2_MISO_MI | IESO | MISO_MI | Internal | Shoulder | B14 | 900 | 1840 | 1840 | 64.08 | 85.55 | 7 | 14.47
2030 | IESO_2_MISO_MI | IESO | MISO_MI | Internal | Shoulder | B15 | 1203 | 1840 | 1840 | 64.08 | 75.96 | 7 | 4.89
2030 | IESO_2_MISO_MI | IESO | MISO_MI | Internal | Summer | B1 | 10 | 1840 | 1840 | 87.98 | 143.9 | 7 | 48.92
2030 | IESO_2_MISO_MI | IESO | MISO_MI | Internal | Summer | B2 | 25 | 1840 | 1840 | 96.1 | 141.37 | 7 | 38.27
2030 | IESO_2_MISO_MI | IESO | MISO_MI | Internal | Summer | B3 | 75 | 1840 | 1840 | 85.91 | 141.37 | 7 | 48.47
2030 | IESO_2_MISO_MI | IESO | MISO_MI | Internal | Summer | B4 | 100 | 1840 | 1840 | 85.91 | 138.4 | 7 | 45.49
2030 | IESO_2_MISO_MI | IESO | MISO_MI | Internal | Summer | B5 | 200 | 1840 | 1840 | 64.39 | 131.19 | 7 | 59.8
2030 | IESO_2_MISO_MI | IESO | MISO_MI | Internal | Summer | B6 | 300 | 1840 | 1840 | 62.57 | 102.05 | 7 | 32.49
2030 | IESO_2_MISO_MI | IESO | MISO_MI | Internal | Summer | B7 | 400 | 1840 | 1840 | 62.57 | 91.39 | 7 | 21.82
2030 | IESO_2_MISO_MI | IESO | MISO_MI | Internal | Summer | B8 | 500 | 1840 | 1840 | 62.57 | 88.25 | 7 | 18.68
2030 | IESO_2_MISO_MI | IESO | MISO_MI | Internal | Summer | B9 | 800 | 1840 | 1840 | 62.57 | 83.34 | 7 | 13.78
2030 | IESO_2_MISO_MI | IESO | MISO_MI | Internal | Summer | B10 | 1262 | 1840 | 1840 | 62.57 | 74.76 | 7 | 5.19
2030 | IESO_2_MISO_MI | IESO | MISO_MI | Internal | Winter | B16 | 25 | 1840 | 1840 | 70.86 | 93.04 | 7 | 15.18
2030 | IESO_2_MISO_MI | IESO | MISO_MI | Internal | Winter | B17 | 100 | 1840 | 1840 | 70.86 | 91.06 | 7 | 13.21
2030 | IESO_2_MISO_MI | IESO | MISO_MI | Internal | Winter | B18 | 400 | 1840 | 1840 | 70.86 | 89.18 | 7 | 11.32
2030 | IESO_2_MISO_MI | IESO | MISO_MI | Internal | Winter | B19 | 700 | 1840 | 1840 | 70.86 | 89.18 | 7 | 11.32
2030 | IESO_2_MISO_MI | IESO | MISO_MI | Internal | Winter | B20 | 935 | 1840 | 1840 | 70.86 | 78.6 | 7 | 0.75
2030 | IESO_2_MISO_W | IESO | MISO_W | Internal | Shoulder | B11 | 25 | 140 | 140 | 64.08 | 93.06 | 7 | 21.98
2030 | IESO_2_MISO_W | IESO | MISO_W | Internal | Shoulder | B12 | 200 | 140 | 140 | 64.08 | 87.37 | 7 | 16.29
2030 | IESO_2_MISO_W | IESO | MISO_W | Internal | Shoulder | B13 | 600 | 140 | 140 | 64.08 | 85.36 | 7 | 14.28
2030 | IESO_2_MISO_W | IESO | MISO_W | Internal | Shoulder | B14 | 900 | 140 | 140 | 64.08 | 71.82 | 7 | 0.75
2030 | IESO_2_MISO_W | IESO | MISO_W | Internal | Shoulder | B15 | 1203 | 140 | 139.98 | 64.08 | 71.09 | 7 | 0.01
2030 | IESO_2_MISO_W | IESO | MISO_W | Internal | Summer | B1 | 10 | 140 | 140 | 87.98 | 143.91 | 7 | 48.94
2030 | IESO_2_MISO_W | IESO | MISO_W | Internal | Summer | B2 | 25 | 140 | 140 | 96.1 | 141.53 | 7 | 38.42
2030 | IESO_2_MISO_W | IESO | MISO_W | Internal | Summer | B3 | 75 | 140 | 140 | 85.91 | 142.3 | 7 | 49.39
2030 | IESO_2_MISO_W | IESO | MISO_W | Internal | Summer | B4 | 100 | 140 | 140 | 85.91 | 140.87 | 7 | 47.97
2030 | IESO_2_MISO_W | IESO | MISO_W | Internal | Summer | B5 | 200 | 140 | 140 | 64.39 | 135.36 | 7 | 63.96
2030 | IESO_2_MISO_W | IESO | MISO_W | Internal | Summer | B6 | 300 | 140 | 140 | 62.57 | 103.67 | 7 | 34.11
2030 | IESO_2_MISO_W | IESO | MISO_W | Internal | Summer | B7 | 400 | 140 | 140 | 62.57 | 91.31 | 7 | 21.74
2030 | IESO_2_MISO_W | IESO | MISO_W | Internal | Summer | B8 | 500 | 140 | 140 | 62.57 | 85.74 | 7 | 16.18
2030 | IESO_2_MISO_W | IESO | MISO_W | Internal | Summer | B9 | 800 | 140 | 140 | 62.57 | 83.33 | 7 | 13.77
2030 | IESO_2_MISO_W | IESO | MISO_W | Internal | Summer | B10 | 1262 | 140 | 140 | 62.57 | 70.39 | 7 | 0.82
2030 | IESO_2_MISO_W | IESO | MISO_W | Internal | Winter | B16 | 25 | 140 | 0 | 70.86 | 74.07 | 7 | 0
2030 | IESO_2_MISO_W | IESO | MISO_W | Internal | Winter | B17 | 100 | 140 | 140 | 70.86 | 79.05 | 7 | 1.2
2030 | IESO_2_MISO_W | IESO | MISO_W | Internal | Winter | B18 | 400 | 140 | 140 | 70.86 | 80.07 | 7 | 2.22
2030 | IESO_2_MISO_W | IESO | MISO_W | Internal | Winter | B19 | 700 | 140 | 140 | 70.86 | 80.07 | 7 | 2.22
2030 | IESO_2_MISO_W | IESO | MISO_W | Internal | Winter | B20 | 935 | 140 | 0 | 70.86 | 74.07 | 7 | 0
2030 | IESO_2_NYISO_A-F | IESO | NYISO_A-F | Internal | Shoulder | B11 | 25 | 1725 | 1725 | 64.08 | 77.6 | 7 | 6.52
2030 | IESO_2_NYISO_A-F | IESO | NYISO_A-F | Internal | Shoulder | B12 | 200 | 1725 | 1725 | 64.08 | 81.67 | 7 | 10.59
2030 | IESO_2_NYISO_A-F | IESO | NYISO_A-F | Internal | Shoulder | B13 | 600 | 1725 | 1725 | 64.08 | 77.6 | 7 | 6.52
2030 | IESO_2_NYISO_A-F | IESO | NYISO_A-F | Internal | Shoulder | B14 | 900 | 1725 | 1725 | 64.08 | 77.6 | 7 | 6.52
2030 | IESO_2_NYISO_A-F | IESO | NYISO_A-F | Internal | Shoulder | B15 | 1203 | 1725 | 1725 | 64.08 | 77.6 | 7 | 6.52
2030 | IESO_2_NYISO_A-F | IESO | NYISO_A-F | Internal | Summer | B1 | 10 | 1725 | 414.22 | 87.98 | 94.98 | 7 | 0
2030 | IESO_2_NYISO_A-F | IESO | NYISO_A-F | Internal | Summer | B2 | 25 | 1725 | 1169.51 | 96.1 | 103.1 | 7 | 0
2030 | IESO_2_NYISO_A-F | IESO | NYISO_A-F | Internal | Summer | B3 | 75 | 1725 | 1725 | 85.91 | 94.98 | 7 | 2.07
2030 | IESO_2_NYISO_A-F | IESO | NYISO_A-F | Internal | Summer | B4 | 100 | 1725 | 1582.35 | 85.91 | 92.91 | 7 | 0
2030 | IESO_2_NYISO_A-F | IESO | NYISO_A-F | Internal | Summer | B5 | 200 | 1725 | 1725 | 64.39 | 86.39 | 7 | 15
2030 | IESO_2_NYISO_A-F | IESO | NYISO_A-F | Internal | Summer | B6 | 300 | 1725 | 1725 | 62.57 | 86.39 | 7 | 16.82
2030 | IESO_2_NYISO_A-F | IESO | NYISO_A-F | Internal | Summer | B7 | 400 | 1725 | 1725 | 62.57 | 85.32 | 7 | 15.75
2030 | IESO_2_NYISO_A-F | IESO | NYISO_A-F | Internal | Summer | B8 | 500 | 1725 | 1725 | 62.57 | 82.26 | 7 | 12.7
2030 | IESO_2_NYISO_A-F | IESO | NYISO_A-F | Internal | Summer | B9 | 800 | 1725 | 1725 | 62.57 | 80.88 | 7 | 11.31
2030 | IESO_2_NYISO_A-F | IESO | NYISO_A-F | Internal | Summer | B10 | 1262 | 1725 | 1725 | 62.57 | 80.88 | 7 | 11.31
2030 | IESO_2_NYISO_A-F | IESO | NYISO_A-F | Internal | Winter | B16 | 25 | 1725 | 1725 | 70.86 | 79.59 | 7 | 1.73
2030 | IESO_2_NYISO_A-F | IESO | NYISO_A-F | Internal | Winter | B17 | 100 | 1725 | 1698.84 | 70.86 | 77.86 | 7 | 0
2030 | IESO_2_NYISO_A-F | IESO | NYISO_A-F | Internal | Winter | B18 | 400 | 1725 | 1561.52 | 70.86 | 77.86 | 7 | 0
2030 | IESO_2_NYISO_A-F | IESO | NYISO_A-F | Internal | Winter | B19 | 700 | 1725 | 1409.47 | 70.86 | 77.86 | 7 | 0
2030 | IESO_2_NYISO_A-F | IESO | NYISO_A-F | Internal | Winter | B20 | 935 | 1725 | 1359.08 | 70.86 | 77.86 | 7 | 0
2030 | MAPP_CA_2_IESO | MAPP_CA | IESO | Internal | Shoulder | B11 | 25 | 330 | 0 | 71.08 | 64.08 | 8 | 0
2030 | MAPP_CA_2_IESO | MAPP_CA | IESO | Internal | Shoulder | B12 | 200 | 330 | 0 | 71.08 | 64.08 | 8 | 0
2030 | MAPP_CA_2_IESO | MAPP_CA | IESO | Internal | Shoulder | B13 | 600 | 330 | 0 | 71.08 | 64.08 | 8 | 0
2030 | MAPP_CA_2_IESO | MAPP_CA | IESO | Internal | Shoulder | B14 | 900 | 330 | 0 | 71.08 | 64.08 | 8 | 0
2030 | MAPP_CA_2_IESO | MAPP_CA | IESO | Internal | Shoulder | B15 | 1203 | 330 | 0 | 71.08 | 64.08 | 8 | 0
2030 | MAPP_CA_2_IESO | MAPP_CA | IESO | Internal | Summer | B1 | 10 | 330 | 330 | 56.39 | 87.98 | 8 | 23.59
2030 | MAPP_CA_2_IESO | MAPP_CA | IESO | Internal | Summer | B2 | 25 | 330 | 330 | 56.39 | 96.1 | 8 | 31.71
2030 | MAPP_CA_2_IESO | MAPP_CA | IESO | Internal | Summer | B3 | 75 | 330 | 330 | 56.39 | 85.91 | 8 | 21.52
2030 | MAPP_CA_2_IESO | MAPP_CA | IESO | Internal | Summer | B4 | 100 | 330 | 330 | 56.39 | 85.91 | 8 | 21.52
2030 | MAPP_CA_2_IESO | MAPP_CA | IESO | Internal | Summer | B5 | 200 | 330 | 306.25 | 56.39 | 64.39 | 8 | 0
2030 | MAPP_CA_2_IESO | MAPP_CA | IESO | Internal | Summer | B6 | 300 | 330 | 0 | 56.39 | 62.57 | 8 | 0
2030 | MAPP_CA_2_IESO | MAPP_CA | IESO | Internal | Summer | B7 | 400 | 330 | 0 | 56.39 | 62.57 | 8 | 0
2030 | MAPP_CA_2_IESO | MAPP_CA | IESO | Internal | Summer | B8 | 500 | 330 | 0 | 56.39 | 62.57 | 8 | 0
2030 | MAPP_CA_2_IESO | MAPP_CA | IESO | Internal | Summer | B9 | 800 | 330 | 0 | 56.39 | 62.57 | 8 | 0
2030 | MAPP_CA_2_IESO | MAPP_CA | IESO | Internal | Summer | B10 | 1262 | 330 | 0 | 56.39 | 62.57 | 8 | 0
2030 | MAPP_CA_2_IESO | MAPP_CA | IESO | Internal | Winter | B16 | 25 | 330 | 0 | 74.06 | 70.86 | 8 | 0
2030 | MAPP_CA_2_IESO | MAPP_CA | IESO | Internal | Winter | B17 | 100 | 330 | 0 | 74.06 | 70.86 | 8 | 0
2030 | MAPP_CA_2_IESO | MAPP_CA | IESO | Internal | Winter | B18 | 400 | 330 | 0 | 74.06 | 70.86 | 8 | 0
2030 | MAPP_CA_2_IESO | MAPP_CA | IESO | Internal | Winter | B19 | 700 | 330 | 0 | 74.06 | 70.86 | 8 | 0
2030 | MAPP_CA_2_IESO | MAPP_CA | IESO | Internal | Winter | B20 | 935 | 330 | 0 | 74.06 | 70.86 | 8 | 0
2030 | MAPP_CA_2_MAPP_US | MAPP_CA | MAPP_US | Internal | Shoulder | B11 | 25 | 372 | 372 | 71.08 | 86.06 | 7 | 7.98
2030 | MAPP_CA_2_MAPP_US | MAPP_CA | MAPP_US | Internal | Shoulder | B12 | 200 | 372 | 372 | 71.08 | 80.37 | 7 | 2.29
2030 | MAPP_CA_2_MAPP_US | MAPP_CA | MAPP_US | Internal | Shoulder | B13 | 600 | 372 | 372 | 71.08 | 78.36 | 7 | 0.28
2030 | MAPP_CA_2_MAPP_US | MAPP_CA | MAPP_US | Internal | Shoulder | B14 | 900 | 372 | 0 | 71.08 | 64.82 | 7 | 0
2030 | MAPP_CA_2_MAPP_US | MAPP_CA | MAPP_US | Internal | Shoulder | B15 | 1203 | 372 | 0 | 71.08 | 64.09 | 7 | 0
2030 | MAPP_CA_2_MAPP_US | MAPP_CA | MAPP_US | Internal | Summer | B1 | 10 | 372 | 372 | 56.39 | 136.91 | 7 | 73.52
2030 | MAPP_CA_2_MAPP_US | MAPP_CA | MAPP_US | Internal | Summer | B2 | 25 | 372 | 372 | 56.39 | 134.53 | 7 | 71.14
2030 | MAPP_CA_2_MAPP_US | MAPP_CA | MAPP_US | Internal | Summer | B3 | 75 | 372 | 372 | 56.39 | 135.3 | 7 | 71.91
2030 | MAPP_CA_2_MAPP_US | MAPP_CA | MAPP_US | Internal | Summer | B4 | 100 | 372 | 372 | 56.39 | 133.87 | 7 | 70.48
2030 | MAPP_CA_2_MAPP_US | MAPP_CA | MAPP_US | Internal | Summer | B5 | 200 | 372 | 372 | 56.39 | 128.36 | 7 | 64.96
2030 | MAPP_CA_2_MAPP_US | MAPP_CA | MAPP_US | Internal | Summer | B6 | 300 | 372 | 372 | 56.39 | 96.67 | 7 | 33.28
2030 | MAPP_CA_2_MAPP_US | MAPP_CA | MAPP_US | Internal | Summer | B7 | 400 | 372 | 372 | 56.39 | 84.31 | 7 | 20.92
2030 | MAPP_CA_2_MAPP_US | MAPP_CA | MAPP_US | Internal | Summer | B8 | 500 | 372 | 372 | 56.39 | 78.74 | 7 | 15.35
2030 | MAPP_CA_2_MAPP_US | MAPP_CA | MAPP_US | Internal | Summer | B9 | 800 | 372 | 372 | 56.39 | 76.33 | 7 | 12.94
2030 | MAPP_CA_2_MAPP_US | MAPP_CA | MAPP_US | Internal | Summer | B10 | 1262 | 372 | 154.39 | 56.39 | 63.39 | 7 | 0
2030 | MAPP_CA_2_MAPP_US | MAPP_CA | MAPP_US | Internal | Winter | B16 | 25 | 372 | 0 | 74.06 | 67.07 | 7 | 0
2030 | MAPP_CA_2_MAPP_US | MAPP_CA | MAPP_US | Internal | Winter | B17 | 100 | 372 | 0 | 74.06 | 72.05 | 7 | 0
2030 | MAPP_CA_2_MAPP_US | MAPP_CA | MAPP_US | Internal | Winter | B18 | 400 | 372 | 0 | 74.06 | 73.07 | 7 | 0
2030 | MAPP_CA_2_MAPP_US | MAPP_CA | MAPP_US | Internal | Winter | B19 | 700 | 372 | 0 | 74.06 | 73.07 | 7 | 0
2030 | MAPP_CA_2_MAPP_US | MAPP_CA | MAPP_US | Internal | Winter | B20 | 935 | 372 | 0 | 74.06 | 67.07 | 7 | 0
2030 | MAPP_CA_2_MISO_W | MAPP_CA | MISO_W | Internal | Shoulder | B11 | 25 | 1970 | 1970 | 71.08 | 93.06 | 0.01 | 21.97
2030 | MAPP_CA_2_MISO_W | MAPP_CA | MISO_W | Internal | Shoulder | B12 | 200 | 1970 | 1970 | 71.08 | 87.37 | 0.01 | 16.28
2030 | MAPP_CA_2_MISO_W | MAPP_CA | MISO_W | Internal | Shoulder | B13 | 600 | 1970 | 1970 | 71.08 | 85.36 | 0.01 | 14.27
2030 | MAPP_CA_2_MISO_W | MAPP_CA | MISO_W | Internal | Shoulder | B14 | 900 | 1970 | 1970 | 71.08 | 71.82 | 0.01 | 0.73
2030 | MAPP_CA_2_MISO_W | MAPP_CA | MISO_W | Internal | Shoulder | B15 | 1203 | 1970 | 1227.44 | 71.08 | 71.09 | 0.01 | 0
2030 | MAPP_CA_2_MISO_W | MAPP_CA | MISO_W | Internal | Summer | B1 | 10 | 1970 | 1970 | 56.39 | 143.91 | 0.01 | 87.51
2030 | MAPP_CA_2_MISO_W | MAPP_CA | MISO_W | Internal | Summer | B2 | 25 | 1970 | 1970 | 56.39 | 141.53 | 0.01 | 85.13
2030 | MAPP_CA_2_MISO_W | MAPP_CA | MISO_W | Internal | Summer | B3 | 75 | 1970 | 1970 | 56.39 | 142.3 | 0.01 | 85.89
2030 | MAPP_CA_2_MISO_W | MAPP_CA | MISO_W | Internal | Summer | B4 | 100 | 1970 | 1970 | 56.39 | 140.87 | 0.01 | 84.47
2030 | MAPP_CA_2_MISO_W | MAPP_CA | MISO_W | Internal | Summer | B5 | 200 | 1970 | 1970 | 56.39 | 135.36 | 0.01 | 78.95
2030 | MAPP_CA_2_MISO_W | MAPP_CA | MISO_W | Internal | Summer | B6 | 300 | 1970 | 1970 | 56.39 | 103.67 | 0.01 | 47.27
2030 | MAPP_CA_2_MISO_W | MAPP_CA | MISO_W | Internal | Summer | B7 | 400 | 1970 | 1970 | 56.39 | 91.31 | 0.01 | 34.91
2030 | MAPP_CA_2_MISO_W | MAPP_CA | MISO_W | Internal | Summer | B8 | 500 | 1970 | 1970 | 56.39 | 85.74 | 0.01 | 29.34
2030 | MAPP_CA_2_MISO_W | MAPP_CA | MISO_W | Internal | Summer | B9 | 800 | 1970 | 1970 | 56.39 | 83.33 | 0.01 | 26.93
2030 | MAPP_CA_2_MISO_W | MAPP_CA | MISO_W | Internal | Summer | B10 | 1262 | 1970 | 1970 | 56.39 | 70.39 | 0.01 | 13.99
2030 | MAPP_CA_2_MISO_W | MAPP_CA | MISO_W | Internal | Winter | B16 | 25 | 1970 | 1108.38 | 74.06 | 74.07 | 0.01 | 0
2030 | MAPP_CA_2_MISO_W | MAPP_CA | MISO_W | Internal | Winter | B17 | 100 | 1970 | 1970 | 74.06 | 79.05 | 0.01 | 4.98
2030 | MAPP_CA_2_MISO_W | MAPP_CA | MISO_W | Internal | Winter | B18 | 400 | 1970 | 1970 | 74.06 | 80.07 | 0.01 | 6
2030 | MAPP_CA_2_MISO_W | MAPP_CA | MISO_W | Internal | Winter | B19 | 700 | 1970 | 1970 | 74.06 | 80.07 | 0.01 | 6
2030 | MAPP_CA_2_MISO_W | MAPP_CA | MISO_W | Internal | Winter | B20 | 935 | 1970 | 687.59 | 74.06 | 74.07 | 0.01 | 0
2030 | MAPP_US_2_MAPP_CA | MAPP_US | MAPP_CA | Internal | Shoulder | B11 | 25 | 165 | 0 | 86.06 | 71.08 | 7 | 0
2030 | MAPP_US_2_MAPP_CA | MAPP_US | MAPP_CA | Internal | Shoulder | B12 | 200 | 165 | 0 | 80.37 | 71.08 | 7 | 0
2030 | MAPP_US_2_MAPP_CA | MAPP_US | MAPP_CA | Internal | Shoulder | B13 | 600 | 165 | 0 | 78.36 | 71.08 | 7 | 0
2030 | MAPP_US_2_MAPP_CA | MAPP_US | MAPP_CA | Internal | Shoulder | B14 | 900 | 165 | 0 | 64.82 | 71.08 | 7 | 0
2030 | MAPP_US_2_MAPP_CA | MAPP_US | MAPP_CA | Internal | Shoulder | B15 | 1203 | 165 | 0.01 | 64.09 | 71.08 | 7 | 0
2030 | MAPP_US_2_MAPP_CA | MAPP_US | MAPP_CA | Internal | Summer | B1 | 10 | 165 | 0 | 136.91 | 56.39 | 7 | 0
2030 | MAPP_US_2_MAPP_CA | MAPP_US | MAPP_CA | Internal | Summer | B2 | 25 | 165 | 0 | 134.53 | 56.39 | 7 | 0
2030 | MAPP_US_2_MAPP_CA | MAPP_US | MAPP_CA | Internal | Summer | B3 | 75 | 165 | 0 | 135.3 | 56.39 | 7 | 0
2030 | MAPP_US_2_MAPP_CA | MAPP_US | MAPP_CA | Internal | Summer | B4 | 100 | 165 | 0 | 133.87 | 56.39 | 7 | 0
2030 | MAPP_US_2_MAPP_CA | MAPP_US | MAPP_CA | Internal | Summer | B5 | 200 | 165 | 0 | 128.36 | 56.39 | 7 | 0
2030 | MAPP_US_2_MAPP_CA | MAPP_US | MAPP_CA | Internal | Summer | B6 | 300 | 165 | 0 | 96.67 | 56.39 | 7 | 0
2030 | MAPP_US_2_MAPP_CA | MAPP_US | MAPP_CA | Internal | Summer | B7 | 400 | 165 | 0 | 84.31 | 56.39 | 7 | 0
2030 | MAPP_US_2_MAPP_CA | MAPP_US | MAPP_CA | Internal | Summer | B8 | 500 | 165 | 0 | 78.74 | 56.39 | 7 | 0
2030 | MAPP_US_2_MAPP_CA | MAPP_US | MAPP_CA | Internal | Summer | B9 | 800 | 165 | 0 | 76.33 | 56.39 | 7 | 0
2030 | MAPP_US_2_MAPP_CA | MAPP_US | MAPP_CA | Internal | Summer | B10 | 1262 | 165 | 0 | 63.39 | 56.39 | 7 | 0
2030 | MAPP_US_2_MAPP_CA | MAPP_US | MAPP_CA | Internal | Winter | B16 | 25 | 165 | 0.58 | 67.07 | 74.06 | 7 | 0
2030 | MAPP_US_2_MAPP_CA | MAPP_US | MAPP_CA | Internal | Winter | B17 | 100 | 165 | 0 | 72.05 | 74.06 | 7 | 0
2030 | MAPP_US_2_MAPP_CA | MAPP_US | MAPP_CA | Internal | Winter | B18 | 400 | 165 | 0 | 73.07 | 74.06 | 7 | 0
2030 | MAPP_US_2_MAPP_CA | MAPP_US | MAPP_CA | Internal | Winter | B19 | 700 | 165 | 0 | 73.07 | 74.06 | 7 | 0
2030 | MAPP_US_2_MAPP_CA | MAPP_US | MAPP_CA | Internal | Winter | B20 | 935 | 165 | 0.02 | 67.07 | 74.06 | 7 | 0
2030 | MAPP_US_2_MISO_W | MAPP_US | MISO_W | Internal | Shoulder | B11 | 25 | 2635 | 940.04 | 86.06 | 93.06 | 7 | 0
2030 | MAPP_US_2_MISO_W | MAPP_US | MISO_W | Internal | Shoulder | B12 | 200 | 2635 | 1596.75 | 80.37 | 87.37 | 7 | 0
2030 | MAPP_US_2_MISO_W | MAPP_US | MISO_W | Internal | Shoulder | B13 | 600 | 2635 | 2274.57 | 78.36 | 85.36 | 7 | 0
2030 | MAPP_US_2_MISO_W | MAPP_US | MISO_W | Internal | Shoulder | B14 | 900 | 2635 | 501.56 | 64.82 | 71.82 | 7 | 0
2030 | MAPP_US_2_MISO_W | MAPP_US | MISO_W | Internal | Shoulder | B15 | 1203 | 2635 | 962.72 | 64.09 | 71.09 | 7 | 0
2030 | MAPP_US_2_MISO_W | MAPP_US | MISO_W | Internal | Summer | B1 | 10 | 2635 | 215.92 | 136.91 | 143.91 | 7 | 0
2030 | MAPP_US_2_MISO_W | MAPP_US | MISO_W | Internal | Summer | B2 | 25 | 2635 | 613.21 | 134.53 | 141.53 | 7 | 0
2030 | MAPP_US_2_MISO_W | MAPP_US | MISO_W | Internal | Summer | B3 | 75 | 2635 | 469.64 | 135.3 | 142.3 | 7 | 0
2030 | MAPP_US_2_MISO_W | MAPP_US | MISO_W | Internal | Summer | B4 | 100 | 2635 | 1110.65 | 133.87 | 140.87 | 7 | 0
2030 | MAPP_US_2_MISO_W | MAPP_US | MISO_W | Internal | Summer | B5 | 200 | 2635 | 1371.13 | 128.36 | 135.36 | 7 | 0
2030 | MAPP_US_2_MISO_W | MAPP_US | MISO_W | Internal | Summer | B6 | 300 | 2635 | 1129.06 | 96.67 | 103.67 | 7 | 0
2030 | MAPP_US_2_MISO_W | MAPP_US | MISO_W | Internal | Summer | B7 | 400 | 2635 | 820.62 | 84.31 | 91.31 | 7 | 0
2030 | MAPP_US_2_MISO_W | MAPP_US | MISO_W | Internal | Summer | B8 | 500 | 2635 | 1507.97 | 78.74 | 85.74 | 7 | 0
2030 | MAPP_US_2_MISO_W | MAPP_US | MISO_W | Internal | Summer | B9 | 800 | 2635 | 989.85 | 76.33 | 83.33 | 7 | 0
2030 | MAPP_US_2_MISO_W | MAPP_US | MISO_W | Internal | Summer | B10 | 1262 | 2635 | 989.19 | 63.39 | 70.39 | 7 | 0
2030 | MAPP_US_2_MISO_W | MAPP_US | MISO_W | Internal | Winter | B16 | 25 | 2635 | 2203.4 | 67.07 | 74.07 | 7 | 0
2030 | MAPP_US_2_MISO_W | MAPP_US | MISO_W | Internal | Winter | B17 | 100 | 2635 | 990.78 | 72.05 | 79.05 | 7 | 0
2030 | MAPP_US_2_MISO_W | MAPP_US | MISO_W | Internal | Winter | B18 | 400 | 2635 | 1332.26 | 73.07 | 80.07 | 7 | 0
2030 | MAPP_US_2_MISO_W | MAPP_US | MISO_W | Internal | Winter | B19 | 700 | 2635 | 1106.1 | 73.07 | 80.07 | 7 | 0
2030 | MAPP_US_2_MISO_W | MAPP_US | MISO_W | Internal | Winter | B20 | 935 | 2635 | 819.46 | 67.07 | 74.07 | 7 | 0
2030 | MAPP_US_2_NE | MAPP_US | NE | Internal | Shoulder | B11 | 25 | 2000 | 1999.99 | 86.06 | 93.62 | 7 | 0.57
2030 | MAPP_US_2_NE | MAPP_US | NE | Internal | Shoulder | B12 | 200 | 2000 | 1999.96 | 80.37 | 87.39 | 7 | 0.02
2030 | MAPP_US_2_NE | MAPP_US | NE | Internal | Shoulder | B13 | 600 | 2000 | 1638.47 | 78.36 | 85.36 | 7 | 0
2030 | MAPP_US_2_NE | MAPP_US | NE | Internal | Shoulder | B14 | 900 | 2000 | 2000 | 64.82 | 78.49 | 7 | 6.67
2030 | MAPP_US_2_NE | MAPP_US | NE | Internal | Shoulder | B15 | 1203 | 2000 | 2000 | 64.09 | 78.09 | 7 | 7
2030 | MAPP_US_2_NE | MAPP_US | NE | Internal | Summer | B1 | 10 | 2000 | 1237.04 | 136.91 | 143.91 | 7 | 0
2030 | MAPP_US_2_NE | MAPP_US | NE | Internal | Summer | B2 | 25 | 2000 | 2000 | 134.53 | 146.15 | 7 | 4.62
2030 | MAPP_US_2_NE | MAPP_US | NE | Internal | Summer | B3 | 75 | 2000 | 2000 | 135.3 | 146.25 | 7 | 3.96
2030 | MAPP_US_2_NE | MAPP_US | NE | Internal | Summer | B4 | 100 | 2000 | 1722.09 | 133.87 | 140.87 | 7 | 0
2030 | MAPP_US_2_NE | MAPP_US | NE | Internal | Summer | B5 | 200 | 2000 | 1250.14 | 128.36 | 135.36 | 7 | 0
2030 | MAPP_US_2_NE | MAPP_US | NE | Internal | Summer | B6 | 300 | 2000 | 1156.43 | 96.67 | 103.67 | 7 | 0
2030 | MAPP_US_2_NE | MAPP_US | NE | Internal | Summer | B7 | 400 | 2000 | 2000 | 84.31 | 95.6 | 7 | 4.29
2030 | MAPP_US_2_NE | MAPP_US | NE | Internal | Summer | B8 | 500 | 2000 | 2000 | 78.74 | 88.69 | 7 | 2.95
2030 | MAPP_US_2_NE | MAPP_US | NE | Internal | Summer | B9 | 800 | 2000 | 2000 | 76.33 | 88.46 | 7 | 5.13
2030 | MAPP_US_2_NE | MAPP_US | NE | Internal | Summer | B10 | 1262 | 2000 | 2000 | 63.39 | 77.38 | 7 | 6.99
2030 | MAPP_US_2_NE | MAPP_US | NE | Internal | Winter | B16 | 25 | 2000 | 2000 | 67.07 | 81.07 | 7 | 7
2030 | MAPP_US_2_NE | MAPP_US | NE | Internal | Winter | B17 | 100 | 2000 | 2000 | 72.05 | 86.05 | 7 | 7
2030 | MAPP_US_2_NE | MAPP_US | NE | Internal | Winter | B18 | 400 | 2000 | 2000 | 73.07 | 87.06 | 7 | 6.99
2030 | MAPP_US_2_NE | MAPP_US | NE | Internal | Winter | B19 | 700 | 2000 | 2000 | 73.07 | 84.17 | 7 | 4.09
2030 | MAPP_US_2_NE | MAPP_US | NE | Internal | Winter | B20 | 935 | 2000 | 2000 | 67.07 | 81.06 | 7 | 6.99
2030 | MARITIMES_2_NEISO | MARITIMES | NEISO | Internal | Shoulder | B11 | 25 | 99999 | 1400 | 77.73 | 77.75 | 0.01 | 0
2030 | MARITIMES_2_NEISO | MARITIMES | NEISO | Internal | Shoulder | B12 | 200 | 99999 | 1400 | 82.58 | 82.59 | 0.01 | 0
2030 | MARITIMES_2_NEISO | MARITIMES | NEISO | Internal | Shoulder | B13 | 600 | 99999 | 1400 | 77.73 | 77.75 | 0.01 | 0
2030 | MARITIMES_2_NEISO | MARITIMES | NEISO | Internal | Shoulder | B14 | 900 | 99999 | 1400 | 77.73 | 77.75 | 0.01 | 0
2030 | MARITIMES_2_NEISO | MARITIMES | NEISO | Internal | Shoulder | B15 | 1203 | 99999 | 426.43 | 77.73 | 77.75 | 0.01 | 0
2030 | MARITIMES_2_NEISO | MARITIMES | NEISO | Internal | Summer | B1 | 10 | 99999 | 1400.1 | 120.62 | 120.63 | 0.01 | 0
2030 | MARITIMES_2_NEISO | MARITIMES | NEISO | Internal | Summer | B2 | 25 | 99999 | 1400.1 | 107.67 | 107.68 | 0.01 | 0
2030 | MARITIMES_2_NEISO | MARITIMES | NEISO | Internal | Summer | B3 | 75 | 99999 | 1400.1 | 97.97 | 97.98 | 0.01 | 0
2030 | MARITIMES_2_NEISO | MARITIMES | NEISO | Internal | Summer | B4 | 100 | 99999 | 1400 | 80.89 | 80.9 | 0.01 | 0
2030 | MARITIMES_2_NEISO | MARITIMES | NEISO | Internal | Summer | B5 | 200 | 99999 | 1400 | 80.89 | 80.9 | 0.01 | 0
2030 | MARITIMES_2_NEISO | MARITIMES | NEISO | Internal | Summer | B6 | 300 | 99999 | 1400 | 80.89 | 80.9 | 0.01 | 0
2030 | MARITIMES_2_NEISO | MARITIMES | NEISO | Internal | Summer | B7 | 400 | 99999 | 1400 | 80.89 | 80.9 | 0.01 | 0
2030 | MARITIMES_2_NEISO | MARITIMES | NEISO | Internal | Summer | B8 | 500 | 99999 | 1400 | 80.89 | 80.9 | 0.01 | 0
2030 | MARITIMES_2_NEISO | MARITIMES | NEISO | Internal | Summer | B9 | 800 | 99999 | 1400 | 80 | 80.01 | 0.01 | 0
2030 | MARITIMES_2_NEISO | MARITIMES | NEISO | Internal | Summer | B10 | 1262 | 99999 | 236.13 | 78.97 | 78.98 | 0.01 | 0
2030 | MARITIMES_2_NEISO | MARITIMES | NEISO | Internal | Winter | B16 | 25 | 99999 | 1400 | 82.58 | 82.59 | 0.01 | 0
2030 | MARITIMES_2_NEISO | MARITIMES | NEISO | Internal | Winter | B17 | 100 | 99999 | 1400 | 82.09 | 82.1 | 0.01 | 0
2030 | MARITIMES_2_NEISO | MARITIMES | NEISO | Internal | Winter | B18 | 400 | 99999 | 1400 | 82.09 | 82.1 | 0.01 | 0
2030 | MARITIMES_2_NEISO | MARITIMES | NEISO | Internal | Winter | B19 | 700 | 99999 | 1400 | 82.09 | 82.1 | 0.01 | 0
2030 | MARITIMES_2_NEISO | MARITIMES | NEISO | Internal | Winter | B20 | 935 | 99999 | 475.94 | 82.09 | 82.1 | 0.01 | 0
2030 | MISO_IN_2_MISO_MI | MISO_IN | MISO_MI | Internal | Shoulder | B11 | 25 | 5000 | 4090.58 | 93.06 | 93.07 | 0.01 | 0
2030 | MISO_IN_2_MISO_MI | MISO_IN | MISO_MI | Internal | Shoulder | B12 | 200 | 5000 | 4354.72 | 87.64 | 87.66 | 0.01 | 0
2030 | MISO_IN_2_MISO_MI | MISO_IN | MISO_MI | Internal | Shoulder | B13 | 600 | 5000 | 4883.96 | 86.87 | 86.88 | 0.01 | 0
2030 | MISO_IN_2_MISO_MI | MISO_IN | MISO_MI | Internal | Shoulder | B14 | 900 | 5000 | 4441.66 | 85.53 | 85.55 | 0.01 | 0
2030 | MISO_IN_2_MISO_MI | MISO_IN | MISO_MI | Internal | Shoulder | B15 | 1203 | 5000 | 2297.15 | 75.95 | 75.96 | 0.01 | 0
2030 | MISO_IN_2_MISO_MI | MISO_IN | MISO_MI | Internal | Summer | B1 | 10 | 5000 | 2581.44 | 143.89 | 143.9 | 0.01 | 0
2030 | MISO_IN_2_MISO_MI | MISO_IN | MISO_MI | Internal | Summer | B2 | 25 | 5000 | 1962.83 | 141.36 | 141.37 | 0.01 | 0
2030 | MISO_IN_2_MISO_MI | MISO_IN | MISO_MI | Internal | Summer | B3 | 75 | 5000 | 2849.2 | 141.36 | 141.37 | 0.01 | 0
2030 | MISO_IN_2_MISO_MI | MISO_IN | MISO_MI | Internal | Summer | B4 | 100 | 5000 | 1692.11 | 138.39 | 138.4 | 0.01 | 0
2030 | MISO_IN_2_MISO_MI | MISO_IN | MISO_MI | Internal | Summer | B5 | 200 | 5000 | 1824.11 | 131.18 | 131.19 | 0.01 | 0
2030 | MISO_IN_2_MISO_MI | MISO_IN | MISO_MI | Internal | Summer | B6 | 300 | 5000 | 2964.31 | 102.04 | 102.05 | 0.01 | 0
2030 | MISO_IN_2_MISO_MI | MISO_IN | MISO_MI | Internal | Summer | B7 | 400 | 5000 | 3551.83 | 91.37 | 91.39 | 0.01 | 0
2030 | MISO_IN_2_MISO_MI | MISO_IN | MISO_MI | Internal | Summer | B8 | 500 | 5000 | 3702.53 | 88.24 | 88.25 | 0.01 | 0
2030 | MISO_IN_2_MISO_MI | MISO_IN | MISO_MI | Internal | Summer | B9 | 800 | 5000 | 4147.41 | 83.33 | 83.34 | 0.01 | 0
2030 | MISO_IN_2_MISO_MI | MISO_IN | MISO_MI | Internal | Summer | B10 | 1262 | 5000 | 5000 | 74.6 | 74.76 | 0.01 | 0.15
2030 | MISO_IN_2_MISO_MI | MISO_IN | MISO_MI | Internal | Winter | B16 | 25 | 5000 | 3963.84 | 93.03 | 93.04 | 0.01 | 0
2030 | MISO_IN_2_MISO_MI | MISO_IN | MISO_MI | Internal | Winter | B17 | 100 | 5000 | 4582.38 | 91.05 | 91.06 | 0.01 | 0
2030 | MISO_IN_2_MISO_MI | MISO_IN | MISO_MI | Internal | Winter | B18 | 400 | 5000 | 3969.95 | 89.17 | 89.18 | 0.01 | 0
2030 | MISO_IN_2_MISO_MI | MISO_IN | MISO_MI | Internal | Winter | B19 | 700 | 5000 | 3102.36 | 89.17 | 89.18 | 0.01 | 0
2030 | MISO_IN_2_MISO_MI | MISO_IN | MISO_MI | Internal | Winter | B20 | 935 | 5000 | 1261.21 | 78.59 | 78.6 | 0.01 | 0
2030 | MISO_IN_2_MISO_MO-IL | MISO_IN | MISO_MO-IL | Internal | Shoulder | B11 | 25 | 5000 | 2169.11 | 93.06 | 93.07 | 0.01 | 0
2030 | MISO_IN_2_MISO_MO-IL | MISO_IN | MISO_MO-IL | Internal | Shoulder | B12 | 200 | 5000 | 1115.49 | 87.64 | 87.66 | 0.01 | 0
2030 | MISO_IN_2_MISO_MO-IL | MISO_IN | MISO_MO-IL | Internal | Shoulder | B13 | 600 | 5000 | 562.47 | 86.87 | 86.88 | 0.01 | 0
2030 | MISO_IN_2_MISO_MO-IL | MISO_IN | MISO_MO-IL | Internal | Shoulder | B14 | 900 | 5000 | 0.01 | 85.53 | 85.52 | 0.01 | 0
2030 | MISO_IN_2_MISO_MO-IL | MISO_IN | MISO_MO-IL | Internal | Shoulder | B15 | 1203 | 5000 | 1391.97 | 75.95 | 75.96 | 0.01 | 0
2030 | MISO_IN_2_MISO_MO-IL | MISO_IN | MISO_MO-IL | Internal | Summer | B1 | 10 | 5000 | 4667 | 143.89 | 143.9 | 0.01 | 0
2030 | MISO_IN_2_MISO_MO-IL | MISO_IN | MISO_MO-IL | Internal | Summer | B2 | 25 | 5000 | 4999.95 | 141.36 | 141.54 | 0.01 | 0.17
2030 | MISO_IN_2_MISO_MO-IL | MISO_IN | MISO_MO-IL | Internal | Summer | B3 | 75 | 5000 | 5000 | 141.36 | 142.28 | 0.01 | 0.91
2030 | MISO_IN_2_MISO_MO-IL | MISO_IN | MISO_MO-IL | Internal | Summer | B4 | 100 | 5000 | 5000 | 138.39 | 140.86 | 0.01 | 2.46
2030 | MISO_IN_2_MISO_MO-IL | MISO_IN | MISO_MO-IL | Internal | Summer | B5 | 200 | 5000 | 5000 | 131.18 | 135.37 | 0.01 | 4.18
2030 | MISO_IN_2_MISO_MO-IL | MISO_IN | MISO_MO-IL | Internal | Summer | B6 | 300 | 5000 | 5000 | 102.04 | 103.69 | 0.01 | 1.63
2030 | MISO_IN_2_MISO_MO-IL | MISO_IN | MISO_MO-IL | Internal | Summer | B7 | 400 | 5000 | 2834.93 | 91.37 | 91.39 | 0.01 | 0
2030 | MISO_IN_2_MISO_MO-IL | MISO_IN | MISO_MO-IL | Internal | Summer | B8 | 500 | 5000 | 2499.77 | 88.24 | 88.25 | 0.01 | 0
2030 | MISO_IN_2_MISO_MO-IL | MISO_IN | MISO_MO-IL | Internal | Summer | B9 | 800 | 5000 | 2044.97 | 83.33 | 83.34 | 0.01 | 0
2030 | MISO_IN_2_MISO_MO-IL | MISO_IN | MISO_MO-IL | Internal | Summer | B10 | 1262 | 5000 | 2881.44 | 74.6 | 74.61 | 0.01 | 0
2030 | MISO_IN_2_MISO_MO-IL | MISO_IN | MISO_MO-IL | Internal | Winter | B16 | 25 | 5000 | 0.67 | 93.03 | 93.03 | 0.01 | 0
2030 | MISO_IN_2_MISO_MO-IL | MISO_IN | MISO_MO-IL | Internal | Winter | B17 | 100 | 5000 | 665.46 | 91.05 | 91.06 | 0.01 | 0
2030 | MISO_IN_2_MISO_MO-IL | MISO_IN | MISO_MO-IL | Internal | Winter | B18 | 400 | 5000 | 1250.37 | 89.17 | 89.18 | 0.01 | 0
2030 | MISO_IN_2_MISO_MO-IL | MISO_IN | MISO_MO-IL | Internal | Winter | B19 | 700 | 5000 | 803.19 | 89.17 | 89.18 | 0.01 | 0
2030 | MISO_IN_2_MISO_MO-IL | MISO_IN | MISO_MO-IL | Internal | Winter | B20 | 935 | 5000 | 2768.83 | 78.59 | 78.6 | 0.01 | 0
2030 | MISO_IN_2_NonRTO_Midwest | MISO_IN | NonRTO_Midwest | Internal | Shoulder | B11 | 25 | 4800 | 1083.38 | 93.06 | 101.06 | 8 | 0
2030 | MISO_IN_2_NonRTO_Midwest | MISO_IN | NonRTO_Midwest | Internal | Shoulder | B12 | 200 | 4800 | 512.54 | 87.64 | 95.64 | 8 | 0
2030 | MISO_IN_2_NonRTO_Midwest | MISO_IN | NonRTO_Midwest | Internal | Shoulder | B13 | 600 | 4800 | 1.17 | 86.87 | 94.87 | 8 | 0
2030 | MISO_IN_2_NonRTO_Midwest | MISO_IN | NonRTO_Midwest | Internal | Shoulder | B14 | 900 | 4800 | 376.78 | 85.53 | 93.53 | 8 | 0
2030 | MISO_IN_2_NonRTO_Midwest | MISO_IN | NonRTO_Midwest | Internal | Shoulder | B15 | 1203 | 4800 | 0 | 75.95 | 83.44 | 8 | 0
2030 | MISO_IN_2_NonRTO_Midwest | MISO_IN | NonRTO_Midwest | Internal | Summer | B1 | 10 | 4800 | 0 | 143.89 | 147.28 | 8 | 0
2030 | MISO_IN_2_NonRTO_Midwest | MISO_IN | NonRTO_Midwest | Internal | Summer | B2 | 25 | 4800 | 0 | 141.36 | 147.28 | 8 | 0
2030 | MISO_IN_2_NonRTO_Midwest | MISO_IN | NonRTO_Midwest | Internal | Summer | B3 | 75 | 4800 | 0 | 141.36 | 147.28 | 8 | 0
2030 | MISO_IN_2_NonRTO_Midwest | MISO_IN | NonRTO_Midwest | Internal | Summer | B4 | 100 | 4800 | 1544.62 | 138.39 | 146.39 | 8 | 0
2030 | MISO_IN_2_NonRTO_Midwest | MISO_IN | NonRTO_Midwest | Internal | Summer | B5 | 200 | 4800 | 1141.94 | 131.18 | 139.18 | 8 | 0
2030 | MISO_IN_2_NonRTO_Midwest | MISO_IN | NonRTO_Midwest | Internal | Summer | B6 | 300 | 4800 | 681.98 | 102.04 | 110.04 | 8 | 0
2030 | MISO_IN_2_NonRTO_Midwest | MISO_IN | NonRTO_Midwest | Internal | Summer | B7 | 400 | 4800 | 116.81 | 91.37 | 99.37 | 8 | 0
2030 | MISO_IN_2_NonRTO_Midwest | MISO_IN | NonRTO_Midwest | Internal | Summer | B8 | 500 | 4800 | 361.87 | 88.24 | 96.24 | 8 | 0
2030 | MISO_IN_2_NonRTO_Midwest | MISO_IN | NonRTO_Midwest | Internal | Summer | B9 | 800 | 4800 | 448.55 | 83.33 | 91.33 | 8 | 0
2030 | MISO_IN_2_NonRTO_Midwest | MISO_IN | NonRTO_Midwest | Internal | Summer | B10 | 1262 | 4800 | 0 | 74.6 | 78.03 | 8 | 0
2030 | MISO_IN_2_NonRTO_Midwest | MISO_IN | NonRTO_Midwest | Internal | Winter | B16 | 25 | 4800 | 3077.6 | 93.03 | 101.03 | 8 | 0
2030 | MISO_IN_2_NonRTO_Midwest | MISO_IN | NonRTO_Midwest | Internal | Winter | B17 | 100 | 4800 | 2072.06 | 91.05 | 99.05 | 8 | 0
2030 | MISO_IN_2_NonRTO_Midwest | MISO_IN | NonRTO_Midwest | Internal | Winter | B18 | 400 | 4800 | 1291.41 | 89.17 | 97.17 | 8 | 0
2030 | MISO_IN_2_NonRTO_Midwest | MISO_IN | NonRTO_Midwest | Internal | Winter | B19 | 700 | 4800 | 1132.8 | 89.17 | 97.17 | 8 | 0
2030 | MISO_IN_2_NonRTO_Midwest | MISO_IN | NonRTO_Midwest | Internal | Winter | B20 | 935 | 4800 | 1514.33 | 78.59 | 86.59 | 8 | 0
2030 | MISO_IN_2_PJM_ROR | MISO_IN | PJM_ROR | Internal | Shoulder | B11 | 25 | 992 | 0 | 93.06 | 92.1 | 2 | 0
2030 | MISO_IN_2_PJM_ROR | MISO_IN | PJM_ROR | Internal | Shoulder | B12 | 200 | 992 | 991.91 | 87.64 | 89.66 | 2 | 0.01
2030 | MISO_IN_2_PJM_ROR | MISO_IN | PJM_ROR | Internal | Shoulder | B13 | 600 | 992 | 0 | 86.87 | 87.83 | 2 | 0
2030 | MISO_IN_2_PJM_ROR | MISO_IN | PJM_ROR | Internal | Shoulder | B14 | 900 | 992 | 991.98 | 85.53 | 87.55 | 2 | 0.01
2030 | MISO_IN_2_PJM_ROR | MISO_IN | PJM_ROR | Internal | Shoulder | B15 | 1203 | 992 | 0 | 75.95 | 77.25 | 2 | 0
2030 | MISO_IN_2_PJM_ROR | MISO_IN | PJM_ROR | Internal | Summer | B1 | 10 | 992 | 0 | 143.89 | 141.9 | 2 | 0
2030 | MISO_IN_2_PJM_ROR | MISO_IN | PJM_ROR | Internal | Summer | B2 | 25 | 992 | 0 | 141.36 | 140.39 | 2 | 0
2030 | MISO_IN_2_PJM_ROR | MISO_IN | PJM_ROR | Internal | Summer | B3 | 75 | 992 | 0 | 141.36 | 140.39 | 2 | 0
2030 | MISO_IN_2_PJM_ROR | MISO_IN | PJM_ROR | Internal | Summer | B4 | 100 | 992 | 175 | 138.39 | 140.39 | 2 | 0
2030 | MISO_IN_2_PJM_ROR | MISO_IN | PJM_ROR | Internal | Summer | B5 | 200 | 992 | 991.92 | 131.18 | 133.19 | 2 | 0.01
2030 | MISO_IN_2_PJM_ROR | MISO_IN | PJM_ROR | Internal | Summer | B6 | 300 | 992 | 0 | 102.04 | 102.19 | 2 | 0
2030 | MISO_IN_2_PJM_ROR | MISO_IN | PJM_ROR | Internal | Summer | B7 | 400 | 992 | 0 | 91.37 | 93.31 | 2 | 0
2030 | MISO_IN_2_PJM_ROR | MISO_IN | PJM_ROR | Internal | Summer | B8 | 500 | 992 | 991.97 | 88.24 | 90.25 | 2 | 0.01
2030 | MISO_IN_2_PJM_ROR | MISO_IN | PJM_ROR | Internal | Summer | B9 | 800 | 992 | 991.98 | 83.33 | 85.34 | 2 | 0.01
2030 | MISO_IN_2_PJM_ROR | MISO_IN | PJM_ROR | Internal | Summer | B10 | 1262 | 992 | 0 | 74.6 | 74.87 | 2 | 0
2030 | MISO_IN_2_PJM_ROR | MISO_IN | PJM_ROR | Internal | Winter | B16 | 25 | 992 | 438.62 | 93.03 | 95.03 | 2 | 0
2030 | MISO_IN_2_PJM_ROR | MISO_IN | PJM_ROR | Internal | Winter | B17 | 100 | 992 | 992 | 91.05 | 93.68 | 2 | 0.63
2030 | MISO_IN_2_PJM_ROR | MISO_IN | PJM_ROR | Internal | Winter | B18 | 400 | 992 | 16.39 | 89.17 | 91.17 | 2 | 0
2030 | MISO_IN_2_PJM_ROR | MISO_IN | PJM_ROR | Internal | Winter | B19 | 700 | 992 | 64.05 | 89.17 | 91.17 | 2 | 0
2030 | MISO_IN_2_PJM_ROR | MISO_IN | PJM_ROR | Internal | Winter | B20 | 935 | 992 | 0 | 78.59 | 80.33 | 2 | 0
2030 | MISO_MI_2_IESO | MISO_MI | IESO | Internal | Shoulder | B11 | 25 | 1580 | 0 | 93.07 | 64.08 | 8 | 0
2030 | MISO_MI_2_IESO | MISO_MI | IESO | Internal | Shoulder | B12 | 200 | 1580 | 0 | 87.66 | 64.08 | 8 | 0
2030 | MISO_MI_2_IESO | MISO_MI | IESO | Internal | Shoulder | B13 | 600 | 1580 | 0 | 86.88 | 64.08 | 8 | 0
2030 | MISO_MI_2_IESO | MISO_MI | IESO | Internal | Shoulder | B14 | 900 | 1580 | 0 | 85.55 | 64.08 | 8 | 0
2030 | MISO_MI_2_IESO | MISO_MI | IESO | Internal | Shoulder | B15 | 1203 | 1580 | 0 | 75.96 | 64.08 | 8 | 0
2030 | MISO_MI_2_IESO | MISO_MI | IESO | Internal | Summer | B1 | 10 | 1580 | 0 | 143.9 | 87.98 | 8 | 0
2030 | MISO_MI_2_IESO | MISO_MI | IESO | Internal | Summer | B2 | 25 | 1580 | 0 | 141.37 | 96.1 | 8 | 0
2030 | MISO_MI_2_IESO | MISO_MI | IESO | Internal | Summer | B3 | 75 | 1580 | 0 | 141.37 | 85.91 | 8 | 0
2030 | MISO_MI_2_IESO | MISO_MI | IESO | Internal | Summer | B4 | 100 | 1580 | 0 | 138.4 | 85.91 | 8 | 0
2030 | MISO_MI_2_IESO | MISO_MI | IESO | Internal | Summer | B5 | 200 | 1580 | 0 | 131.19 | 64.39 | 8 | 0
2030 | MISO_MI_2_IESO | MISO_MI | IESO | Internal | Summer | B6 | 300 | 1580 | 0 | 102.05 | 62.57 | 8 | 0
2030 | MISO_MI_2_IESO | MISO_MI | IESO | Internal | Summer | B7 | 400 | 1580 | 0 | 91.39 | 62.57 | 8 | 0
2030 | MISO_MI_2_IESO | MISO_MI | IESO | Internal | Summer | B8 | 500 | 1580 | 0 | 88.25 | 62.57 | 8 | 0
2030 | MISO_MI_2_IESO | MISO_MI | IESO | Internal | Summer | B9 | 800 | 1580 | 0 | 83.34 | 62.57 | 8 | 0
2030 | MISO_MI_2_IESO | MISO_MI | IESO | Internal | Summer | B10 | 1262 | 1580 | 0 | 74.76 | 62.57 | 8 | 0
2030 | MISO_MI_2_IESO | MISO_MI | IESO | Internal | Winter | B16 | 25 | 1580 | 0 | 93.04 | 70.86 | 8 | 0
2030 | MISO_MI_2_IESO | MISO_MI | IESO | Internal | Winter | B17 | 100 | 1580 | 0 | 91.06 | 70.86 | 8 | 0
2030 | MISO_MI_2_IESO | MISO_MI | IESO | Internal | Winter | B18 | 400 | 1580 | 0 | 89.18 | 70.86 | 8 | 0
2030 | MISO_MI_2_IESO | MISO_MI | IESO | Internal | Winter | B19 | 700 | 1580 | 0 | 89.18 | 70.86 | 8 | 0
2030 | MISO_MI_2_IESO | MISO_MI | IESO | Internal | Winter | B20 | 935 | 1580 | 0 | 78.6 | 70.86 | 8 | 0
2030 | MISO_MI_2_MISO_IN | MISO_MI | MISO_IN | Internal | Shoulder | B11 | 25 | 2045 | 0.32 | 93.07 | 93.06 | 0.01 | 0
2030 | MISO_MI_2_MISO_IN | MISO_MI | MISO_IN | Internal | Shoulder | B12 | 200 | 2045 | 0.04 | 87.66 | 87.64 | 0.01 | 0
2030 | MISO_MI_2_MISO_IN | MISO_MI | MISO_IN | Internal | Shoulder | B13 | 600 | 2045 | 0.01 | 86.88 | 86.87 | 0.01 | 0
2030 | MISO_MI_2_MISO_IN | MISO_MI | MISO_IN | Internal | Shoulder | B14 | 900 | 2045 | 0 | 85.55 | 85.53 | 0.01 | 0
2030 | MISO_MI_2_MISO_IN | MISO_MI | MISO_IN | Internal | Shoulder | B15 | 1203 | 2045 | 0 | 75.96 | 75.95 | 0.01 | 0
2030 | MISO_MI_2_MISO_IN | MISO_MI | MISO_IN | Internal | Summer | B1 | 10 | 2045 | 0.79 | 143.9 | 143.89 | 0.01 | 0
2030 | MISO_MI_2_MISO_IN | MISO_MI | MISO_IN | Internal | Summer | B2 | 25 | 2045 | 0.33 | 141.37 | 141.36 | 0.01 | 0
2030 | MISO_MI_2_MISO_IN | MISO_MI | MISO_IN | Internal | Summer | B3 | 75 | 2045 | 0.11 | 141.37 | 141.36 | 0.01 | 0
2030 | MISO_MI_2_MISO_IN | MISO_MI | MISO_IN | Internal | Summer | B4 | 100 | 2045 | 0.09 | 138.4 | 138.39 | 0.01 | 0
2030 | MISO_MI_2_MISO_IN | MISO_MI | MISO_IN | Internal | Summer | B5 | 200 | 2045 | 0.04 | 131.19 | 131.18 | 0.01 | 0
2030 | MISO_MI_2_MISO_IN | MISO_MI | MISO_IN | Internal | Summer | B6 | 300 | 2045 | 0.03 | 102.05 | 102.04 | 0.01 | 0
2030 | MISO_MI_2_MISO_IN | MISO_MI | MISO_IN | Internal | Summer | B7 | 400 | 2045 | 0.02 | 91.39 | 91.37 | 0.01 | 0
2030 | MISO_MI_2_MISO_IN | MISO_MI | MISO_IN | Internal | Summer | B8 | 500 | 2045 | 0.02 | 88.25 | 88.24 | 0.01 | 0
2030 | MISO_MI_2_MISO_IN | MISO_MI | MISO_IN | Internal | Summer | B9 | 800 | 2045 | 0.01 | 83.34 | 83.33 | 0.01 | 0
2030 | MISO_MI_2_MISO_IN | MISO_MI | MISO_IN | Internal | Summer | B10 | 1262 | 2045 | 0 | 74.76 | 74.6 | 0.01 | 0
2030 | MISO_MI_2_MISO_IN | MISO_MI | MISO_IN | Internal | Winter | B16 | 25 | 2045 | 0.32 | 93.04 | 93.03 | 0.01 | 0
2030 | MISO_MI_2_MISO_IN | MISO_MI | MISO_IN | Internal | Winter | B17 | 100 | 2045 | 0.08 | 91.06 | 91.05 | 0.01 | 0
2030 | MISO_MI_2_MISO_IN | MISO_MI | MISO_IN | Internal | Winter | B18 | 400 | 2045 | 0.02 | 89.18 | 89.17 | 0.01 | 0
2030 | MISO_MI_2_MISO_IN | MISO_MI | MISO_IN | Internal | Winter | B19 | 700 | 2045 | 0.01 | 89.18 | 89.17 | 0.01 | 0
2030 | MISO_MI_2_MISO_IN | MISO_MI | MISO_IN | Internal | Winter | B20 | 935 | 2045 | 0 | 78.6 | 78.59 | 0.01 | 0
2030 | MISO_MI_2_MISO_WUMS | MISO_MI | MISO_WUMS | Internal | Shoulder | B11 | 25 | 117 | 0 | 93.07 | 90.1 | 0.01 | 0
2030 | MISO_MI_2_MISO_WUMS | MISO_MI | MISO_WUMS | Internal | Shoulder | B12 | 200 | 117 | 0 | 87.66 | 87.35 | 0.01 | 0
2030 | MISO_MI_2_MISO_WUMS | MISO_MI | MISO_WUMS | Internal | Shoulder | B13 | 600 | 117 | 0 | 86.88 | 85.83 | 0.01 | 0
2030 | MISO_MI_2_MISO_WUMS | MISO_MI | MISO_WUMS | Internal | Shoulder | B14 | 900 | 117 | 0.02 | 85.55 | 85.55 | 0.01 | 0
2030 | MISO_MI_2_MISO_WUMS | MISO_MI | MISO_WUMS | Internal | Shoulder | B15 | 1203 | 117 | 0 | 75.96 | 75.7 | 0.01 | 0
2030 | MISO_MI_2_MISO_WUMS | MISO_MI | MISO_WUMS | Internal | Summer | B1 | 10 | 117 | 1.36 | 143.9 | 143.9 | 0.01 | 0
2030 | MISO_MI_2_MISO_WUMS | MISO_MI | MISO_WUMS | Internal | Summer | B2 | 25 | 117 | 116.94 | 141.37 | 141.52 | 0.01 | 0.13
2030 | MISO_MI_2_MISO_WUMS | MISO_MI | MISO_WUMS | Internal | Summer | B3 | 75 | 117 | 117 | 141.37 | 142.28 | 0.01 | 0.9
2030 | MISO_MI_2_MISO_WUMS | MISO_MI | MISO_WUMS | Internal | Summer | B4 | 100 | 117 | 0.08 | 138.4 | 138.39 | 0.01 | 0
2030 | MISO_MI_2_MISO_WUMS | MISO_MI | MISO_WUMS | Internal | Summer | B5 | 200 | 117 | 0.08 | 131.19 | 131.19 | 0.01 | 0
2030 | MISO_MI_2_MISO_WUMS | MISO_MI | MISO_WUMS | Internal | Summer | B6 | 300 | 117 | 0 | 102.05 | 100.19 | 0.01 | 0
2030 | MISO_MI_2_MISO_WUMS | MISO_MI | MISO_WUMS | Internal | Summer | B7 | 400 | 117 | 0 | 91.39 | 90.81 | 0.01 | 0
2030 | MISO_MI_2_MISO_WUMS | MISO_MI | MISO_WUMS | Internal | Summer | B8 | 500 | 117 | 0 | 88.25 | 85.76 | 0.01 | 0
2030 | MISO_MI_2_MISO_WUMS | MISO_MI | MISO_WUMS | Internal | Summer | B9 | 800 | 117 | 0.02 | 83.34 | 83.34 | 0.01 | 0
2030 | MISO_MI_2_MISO_WUMS | MISO_MI | MISO_WUMS | Internal | Summer | B10 | 1262 | 117 | 0 | 74.76 | 74.34 | 0.01 | 0
2030 | MISO_MI_2_MISO_WUMS | MISO_MI | MISO_WUMS | Internal | Winter | B16 | 25 | 117 | 0 | 93.04 | 90.44 | 0.01 | 0
2030 | MISO_MI_2_MISO_WUMS | MISO_MI | MISO_WUMS | Internal | Winter | B17 | 100 | 117 | 0 | 91.06 | 90.44 | 0.01 | 0
2030 | MISO_MI_2_MISO_WUMS | MISO_MI | MISO_WUMS | Internal | Winter | B18 | 400 | 117 | 0 | 89.18 | 88.91 | 0.01 | 0
2030 | MISO_MI_2_MISO_WUMS | MISO_MI | MISO_WUMS | Internal | Winter | B19 | 700 | 117 | 0 | 89.18 | 88.7 | 0.01 | 0
2030 | MISO_MI_2_MISO_WUMS | MISO_MI | MISO_WUMS | Internal | Winter | B20 | 935 | 117 | 0 | 78.6 | 78.33 | 0.01 | 0
2030 | MISO_MI_2_PJM_ROR | MISO_MI | PJM_ROR | Internal | Shoulder | B11 | 25 | 1424 | 0 | 93.07 | 92.1 | 2 | 0
2030 | MISO_MI_2_PJM_ROR | MISO_MI | PJM_ROR | Internal | Shoulder | B12 | 200 | 1424 | 287.4 | 87.66 | 89.66 | 2 | 0
2030 | MISO_MI_2_PJM_ROR | MISO_MI | PJM_ROR | Internal | Shoulder | B13 | 600 | 1424 | 0 | 86.88 | 87.83 | 2 | 0
2030 | MISO_MI_2_PJM_ROR | MISO_MI | PJM_ROR | Internal | Shoulder | B14 | 900 | 1424 | 344.56 | 85.55 | 87.55 | 2 | 0
2030 | MISO_MI_2_PJM_ROR | MISO_MI | PJM_ROR | Internal | Shoulder | B15 | 1203 | 1424 | 0 | 75.96 | 77.25 | 2 | 0
2030 | MISO_MI_2_PJM_ROR | MISO_MI | PJM_ROR | Internal | Summer | B1 | 10 | 1424 | 0 | 143.9 | 141.9 | 2 | 0
2030 | MISO_MI_2_PJM_ROR | MISO_MI | PJM_ROR | Internal | Summer | B2 | 25 | 1424 | 0 | 141.37 | 140.39 | 2 | 0
2030 | MISO_MI_2_PJM_ROR | MISO_MI | PJM_ROR | Internal | Summer | B3 | 75 | 1424 | 0 | 141.37 | 140.39 | 2 | 0
2030 | MISO_MI_2_PJM_ROR | MISO_MI | PJM_ROR | Internal | Summer | B4 | 100 | 1424 | 0.15 | 138.4 | 140.39 | 2 | 0
2030 | MISO_MI_2_PJM_ROR | MISO_MI | PJM_ROR | Internal | Summer | B5 | 200 | 1424 | 946.5 | 131.19 | 133.19 | 2 | 0
2030 | MISO_MI_2_PJM_ROR | MISO_MI | PJM_ROR | Internal | Summer | B6 | 300 | 1424 | 0 | 102.05 | 102.19 | 2 | 0
2030 | MISO_MI_2_PJM_ROR | MISO_MI | PJM_ROR | Internal | Summer | B7 | 400 | 1424 | 0 | 91.39 | 93.31 | 2 | 0
2030 | MISO_MI_2_PJM_ROR | MISO_MI | PJM_ROR | Internal | Summer | B8 | 500 | 1424 | 854.29 | 88.25 | 90.25 | 2 | 0
2030 | MISO_MI_2_PJM_ROR | MISO_MI | PJM_ROR | Internal | Summer | B9 | 800 | 1424 | 605.73 | 83.34 | 85.34 | 2 | 0
2030 | MISO_MI_2_PJM_ROR | MISO_MI | PJM_ROR | Internal | Summer | B10 | 1262 | 1424 | 0 | 74.76 | 74.87 | 2 | 0
2030 | MISO_MI_2_PJM_ROR | MISO_MI | PJM_ROR | Internal | Winter | B16 | 25 | 1424 | 0.61 | 93.04 | 95.03 | 2 | 0
2030 | MISO_MI_2_PJM_ROR | MISO_MI | PJM_ROR | Internal | Winter | B17 | 100 | 1424 | 1424 | 91.06 | 93.68 | 2 | 0.61
2030 | MISO_MI_2_PJM_ROR | MISO_MI | PJM_ROR | Internal | Winter | B18 | 400 | 1424 | 0.04 | 89.18 | 91.17 | 2 | 0
2030 | MISO_MI_2_PJM_ROR | MISO_MI | PJM_ROR | Internal | Winter | B19 | 700 | 1424 | 0.02 | 89.18 | 91.17 | 2 | 0
2030 | MISO_MI_2_PJM_ROR | MISO_MI | PJM_ROR | Internal | Winter | B20 | 935 | 1424 | 0 | 78.6 | 80.33 | 2 | 0
2030 | MISO_MO-IL_2_ENT | MISO_MO-IL | ENT | Internal | Shoulder | B11 | 25 | 2540 | 0 | 93.07 | 94.22 | 8 | 0
2030 | MISO_MO-IL_2_ENT | MISO_MO-IL | ENT | Internal | Shoulder | B12 | 200 | 2540 | 0 | 87.66 | 92.4 | 8 | 0
2030 | MISO_MO-IL_2_ENT | MISO_MO-IL | ENT | Internal | Shoulder | B13 | 600 | 2540 | 0 | 86.88 | 90.37 | 8 | 0
2030 | MISO_MO-IL_2_ENT | MISO_MO-IL | ENT | Internal | Shoulder | B14 | 900 | 2540 | 0 | 85.52 | 90.37 | 8 | 0
2030 | MISO_MO-IL_2_ENT | MISO_MO-IL | ENT | Internal | Shoulder | B15 | 1203 | 2540 | 384 | 75.96 | 83.96 | 8 | 0
2030 | MISO_MO-IL_2_ENT | MISO_MO-IL | ENT | Internal | Summer | B1 | 10 | 2540 | 0 | 143.9 | 148.93 | 8 | 0
2030 | MISO_MO-IL_2_ENT | MISO_MO-IL | ENT | Internal | Summer | B2 | 25 | 2540 | 0 | 141.54 | 141.54 | 8 | 0
2030 | MISO_MO-IL_2_ENT | MISO_MO-IL | ENT | Internal | Summer | B3 | 75 | 2540 | 0 | 142.28 | 141.4 | 8 | 0
2030 | MISO_MO-IL_2_ENT | MISO_MO-IL | ENT | Internal | Summer | B4 | 100 | 2540 | 0 | 140.86 | 138.39 | 8 | 0
2030 | MISO_MO-IL_2_ENT | MISO_MO-IL | ENT | Internal | Summer | B5 | 200 | 2540 | 0 | 135.37 | 127.37 | 8 | 0
2030 | MISO_MO-IL_2_ENT | MISO_MO-IL | ENT | Internal | Summer | B6 | 300 | 2540 | 0 | 103.69 | 95.69 | 8 | 0
2030 | MISO_MO-IL_2_ENT | MISO_MO-IL | ENT | Internal | Summer | B7 | 400 | 2540 | 0 | 91.39 | 92.56 | 8 | 0
2030 | MISO_MO-IL_2_ENT | MISO_MO-IL | ENT | Internal | Summer | B8 | 500 | 2540 | 0 | 88.25 | 91.87 | 8 | 0
2030 | MISO_MO-IL_2_ENT | MISO_MO-IL | ENT | Internal | Summer | B9 | 800 | 2540 | 0 | 83.34 | 88.77 | 8 | 0
2030 | MISO_MO-IL_2_ENT | MISO_MO-IL | ENT | Internal | Summer | B10 | 1262 | 2540 | 884.32 | 74.61 | 82.61 | 8 | 0
2030 | MISO_MO-IL_2_ENT | MISO_MO-IL | ENT | Internal | Winter | B16 | 25 | 2540 | 0 | 93.03 | 96.8 | 8 | 0
2030 | MISO_MO-IL_2_ENT | MISO_MO-IL | ENT | Internal | Winter | B17 | 100 | 2540 | 0 | 91.06 | 94.1 | 8 | 0
2030 | MISO_MO-IL_2_ENT | MISO_MO-IL | ENT | Internal | Winter | B18 | 400 | 2540 | 0 | 89.18 | 93.53 | 8 | 0
2030 | MISO_MO-IL_2_ENT | MISO_MO-IL | ENT | Internal | Winter | B19 | 700 | 2540 | 0 | 89.18 | 93.53 | 8 | 0
2030 | MISO_MO-IL_2_ENT | MISO_MO-IL | ENT | Internal | Winter | B20 | 935 | 2540 | 1744.84 | 78.6 | 86.6 | 8 | 0
2030 | MISO_MO-IL_2_MISO_IN | MISO_MO-IL | MISO_IN | Internal | Shoulder | B11 | 25 | 2100 | 0.33 | 93.07 | 93.06 | 0.01 | 0
2030 | MISO_MO-IL_2_MISO_IN | MISO_MO-IL | MISO_IN | Internal | Shoulder | B12 | 200 | 2100 | 0.04 | 87.66 | 87.64 | 0.01 | 0
2030 | MISO_MO-IL_2_MISO_IN | MISO_MO-IL | MISO_IN | Internal | Shoulder | B13 | 600 | 2100 | 0.01 | 86.88 | 86.87 | 0.01 | 0
2030 | MISO_MO-IL_2_MISO_IN | MISO_MO-IL | MISO_IN | Internal | Shoulder | B14 | 900 | 2100 | 698.68 | 85.52 | 85.53 | 0.01 | 0
2030 | MISO_MO-IL_2_MISO_IN | MISO_MO-IL | MISO_IN | Internal | Shoulder | B15 | 1203 | 2100 | 0 | 75.96 | 75.95 | 0.01 | 0
2030 | MISO_MO-IL_2_MISO_IN | MISO_MO-IL | MISO_IN | Internal | Summer | B1 | 10 | 2100 | 0.72 | 143.9 | 143.89 | 0.01 | 0
2030 | MISO_MO-IL_2_MISO_IN | MISO_MO-IL | MISO_IN | Internal | Summer | B2 | 25 | 2100 | 0.04 | 141.54 | 141.36 | 0.01 | 0
2030 | MISO_MO-IL_2_MISO_IN | MISO_MO-IL | MISO_IN | Internal | Summer | B3 | 75 | 2100 | 0 | 142.28 | 141.36 | 0.01 | 0
2030 | MISO_MO-IL_2_MISO_IN | MISO_MO-IL | MISO_IN | Internal | Summer | B4 | 100 | 2100 | 0 | 140.86 | 138.39 | 0.01 | 0
2030 | MISO_MO-IL_2_MISO_IN | MISO_MO-IL | MISO_IN | Internal | Summer | B5 | 200 | 2100 | 0 | 135.37 | 131.18 | 0.01 | 0
2030 | MISO_MO-IL_2_MISO_IN | MISO_MO-IL | MISO_IN | Internal | Summer | B6 | 300 | 2100 | 0 | 103.69 | 102.04 | 0.01 | 0
2030 | MISO_MO-IL_2_MISO_IN | MISO_MO-IL | MISO_IN | Internal | Summer | B7 | 400 | 2100 | 0.02 | 91.39 | 91.37 | 0.01 | 0
2030 | MISO_MO-IL_2_MISO_IN | MISO_MO-IL | MISO_IN | Internal | Summer | B8 | 500 | 2100 | 0.02 | 88.25 | 88.24 | 0.01 | 0
2030 | MISO_MO-IL_2_MISO_IN | MISO_MO-IL | MISO_IN | Internal | Summer | B9 | 800 | 2100 | 0.01 | 83.34 | 83.33 | 0.01 | 0
2030 | MISO_MO-IL_2_MISO_IN | MISO_MO-IL | MISO_IN | Internal | Summer | B10 | 1262 | 2100 | 0 | 74.61 | 74.6 | 0.01 | 0
2030 | MISO_MO-IL_2_MISO_IN | MISO_MO-IL | MISO_IN | Internal | Winter | B16 | 25 | 2100 | 0.65 | 93.03 | 93.03 | 0.01 | 0
2030 | MISO_MO-IL_2_MISO_IN | MISO_MO-IL | MISO_IN | Internal | Winter | B17 | 100 | 2100 | 0.09 | 91.06 | 91.05 | 0.01 | 0
2030 | MISO_MO-IL_2_MISO_IN | MISO_MO-IL | MISO_IN | Internal | Winter | B18 | 400 | 2100 | 0.02 | 89.18 | 89.17 | 0.01 | 0
2030 | MISO_MO-IL_2_MISO_IN | MISO_MO-IL | MISO_IN | Internal | Winter | B19 | 700 | 2100 | 0.01 | 89.18 | 89.17 | 0.01 | 0
2030 | MISO_MO-IL_2_MISO_IN | MISO_MO-IL | MISO_IN | Internal | Winter | B20 | 935 | 2100 | 0 | 78.6 | 78.59 | 0.01 | 0
2030 | MISO_MO-IL_2_MISO_W | MISO_MO-IL | MISO_W | Internal | Shoulder | B11 | 25 | 960 | 0.31 | 93.07 | 93.06 | 0.01 | 0
2030 | MISO_MO-IL_2_MISO_W | MISO_MO-IL | MISO_W | Internal | Shoulder | B12 | 200 | 960 | 0 | 87.66 | 87.37 | 0.01 | 0
2030 | MISO_MO-IL_2_MISO_W | MISO_MO-IL | MISO_W | Internal | Shoulder | B13 | 600 | 960 | 0 | 86.88 | 85.36 | 0.01 | 0
2030 | MISO_MO-IL_2_MISO_W | MISO_MO-IL | MISO_W | Internal | Shoulder | B14 | 900 | 960 | 0 | 85.52 | 71.82 | 0.01 | 0
2030 | MISO_MO-IL_2_MISO_W | MISO_MO-IL | MISO_W | Internal | Shoulder | B15 | 1203 | 960 | 0 | 75.96 | 71.09 | 0.01 | 0
2030 | MISO_MO-IL_2_MISO_W | MISO_MO-IL | MISO_W | Internal | Summer | B1 | 10 | 960 | 134.61 | 143.9 | 143.91 | 0.01 | 0
2030 | MISO_MO-IL_2_MISO_W | MISO_MO-IL | MISO_W | Internal | Summer | B2 | 25 | 960 | 0.33 | 141.54 | 141.53 | 0.01 | 0
2030 | MISO_MO-IL_2_MISO_W | MISO_MO-IL | MISO_W | Internal | Summer | B3 | 75 | 960 | 706.63 | 142.28 | 142.3 | 0.01 | 0
2030 | MISO_MO-IL_2_MISO_W | MISO_MO-IL | MISO_W | Internal | Summer | B4 | 100 | 960 | 680.81 | 140.86 | 140.87 | 0.01 | 0
2030 | MISO_MO-IL_2_MISO_W | MISO_MO-IL | MISO_W | Internal | Summer | B5 | 200 | 960 | 0.04 | 135.37 | 135.36 | 0.01 | 0
2030 | MISO_MO-IL_2_MISO_W | MISO_MO-IL | MISO_W | Internal | Summer | B6 | 300 | 960 | 0.03 | 103.69 | 103.67 | 0.01 | 0
2030 | MISO_MO-IL_2_MISO_W | MISO_MO-IL | MISO_W | Internal | Summer | B7 | 400 | 960 | 0 | 91.39 | 91.31 | 0.01 | 0
2030 | MISO_MO-IL_2_MISO_W | MISO_MO-IL | MISO_W | Internal | Summer | B8 | 500 | 960 | 0 | 88.25 | 85.74 | 0.01 | 0
2030 | MISO_MO-IL_2_MISO_W | MISO_MO-IL | MISO_W | Internal | Summer | B9 | 800 | 960 | 0.01 | 83.34 | 83.33 | 0.01 | 0
2030 | MISO_MO-IL_2_MISO_W | MISO_MO-IL | MISO_W | Internal | Summer | B10 | 1262 | 960 | 0 | 74.61 | 70.39 | 0.01 | 0
2030 | MISO_MO-IL_2_MISO_W | MISO_MO-IL | MISO_W | Internal | Winter | B16 | 25 | 960 | 0 | 93.03 | 74.07 | 0.01 | 0
2030 | MISO_MO-IL_2_MISO_W | MISO_MO-IL | MISO_W | Internal | Winter | B17 | 100 | 960 | 0 | 91.06 | 79.05 | 0.01 | 0
2030 | MISO_MO-IL_2_MISO_W | MISO_MO-IL | MISO_W | Internal | Winter | B18 | 400 | 960 | 0 | 89.18 | 80.07 | 0.01 | 0
2030 | MISO_MO-IL_2_MISO_W | MISO_MO-IL | MISO_W | Internal | Winter | B19 | 700 | 960 | 0 | 89.18 | 80.07 | 0.01 | 0
2030 | MISO_MO-IL_2_MISO_W | MISO_MO-IL | MISO_W | Internal | Winter | B20 | 935 | 960 | 0 | 78.6 | 74.07 | 0.01 | 0
2030 | MISO_MO-IL_2_PJM_ROR | MISO_MO-IL | PJM_ROR | Internal | Shoulder | B11 | 25 | 1212 | 0 | 93.07 | 92.1 | 2 | 0
2030 | MISO_MO-IL_2_PJM_ROR | MISO_MO-IL | PJM_ROR | Internal | Shoulder | B12 | 200 | 1212 | 520.12 | 87.66 | 89.66 | 2 | 0
2030 | MISO_MO-IL_2_PJM_ROR | MISO_MO-IL | PJM_ROR | Internal | Shoulder | B13 | 600 | 1212 | 0 | 86.88 | 87.83 | 2 | 0
2030 | MISO_MO-IL_2_PJM_ROR | MISO_MO-IL | PJM_ROR | Internal | Shoulder | B14 | 900 | 1212 | 1211.99 | 85.52 | 87.55 | 2 | 0.02
2030 | MISO_MO-IL_2_PJM_ROR | MISO_MO-IL | PJM_ROR | Internal | Shoulder | B15 | 1203 | 1212 | 0 | 75.96 | 77.25 | 2 | 0
2030 | MISO_MO-IL_2_PJM_ROR | MISO_MO-IL | PJM_ROR | Internal | Summer | B1 | 10 | 1212 | 0 | 143.9 | 141.9 | 2 | 0
2030 | MISO_MO-IL_2_PJM_ROR | MISO_MO-IL | PJM_ROR | Internal | Summer | B2 | 25 | 1212 | 0 | 141.54 | 140.39 | 2 | 0
2030 | MISO_MO-IL_2_PJM_ROR | MISO_MO-IL | PJM_ROR | Internal | Summer | B3 | 75 | 1212 | 0 | 142.28 | 140.39 | 2 | 0
2030 | MISO_MO-IL_2_PJM_ROR | MISO_MO-IL | PJM_ROR | Internal | Summer | B4 | 100 | 1212 | 0 | 140.86 | 140.39 | 2 | 0
2030 | MISO_MO-IL_2_PJM_ROR | MISO_MO-IL | PJM_ROR | Internal | Summer | B5 | 200 | 1212 | 0 | 135.37 | 133.19 | 2 | 0
2030 | MISO_MO-IL_2_PJM_ROR | MISO_MO-IL | PJM_ROR | Internal | Summer | B6 | 300 | 1212 | 0 | 103.69 | 102.19 | 2 | 0
2030 | MISO_MO-IL_2_PJM_ROR | MISO_MO-IL | PJM_ROR | Internal | Summer | B7 | 400 | 1212 | 0 | 91.39 | 93.31 | 2 | 0
2030 | MISO_MO-IL_2_PJM_ROR | MISO_MO-IL | PJM_ROR | Internal | Summer | B8 | 500 | 1212 | 809.63 | 88.25 | 90.25 | 2 | 0
2030 | MISO_MO-IL_2_PJM_ROR | MISO_MO-IL | PJM_ROR | Internal | Summer | B9 | 800 | 1212 | 790.11 | 83.34 | 85.34 | 2 | 0
2030 | MISO_MO-IL_2_PJM_ROR | MISO_MO-IL | PJM_ROR | Internal | Summer | B10 | 1262 | 1212 | 0 | 74.61 | 74.87 | 2 | 0
2030 | MISO_MO-IL_2_PJM_ROR | MISO_MO-IL | PJM_ROR | Internal | Winter | B16 | 25 | 1212 | 254.87 | 93.03 | 95.03 | 2 | 0
2030 | MISO_MO-IL_2_PJM_ROR | MISO_MO-IL | PJM_ROR | Internal | Winter | B17 | 100 | 1212 | 1212 | 91.06 | 93.68 | 2 | 0.61
2030 | MISO_MO-IL_2_PJM_ROR | MISO_MO-IL | PJM_ROR | Internal | Winter | B18 | 400 | 1212 | 0.04 | 89.18 | 91.17 | 2 | 0
2030 | MISO_MO-IL_2_PJM_ROR | MISO_MO-IL | PJM_ROR | Internal | Winter | B19 | 700 | 1212 | 0.02 | 89.18 | 91.17 | 2 | 0
2030 | MISO_MO-IL_2_PJM_ROR | MISO_MO-IL | PJM_ROR | Internal | Winter | B20 | 935 | 1212 | 0 | 78.6 | 80.33 | 2 | 0
2030 | MISO_MO-IL_2_SPP_N | MISO_MO-IL | SPP_N | Internal | Shoulder | B11 | 25 | 2000 | 0 | 93.07 | 93.64 | 8 | 0
2030 | MISO_MO-IL_2_SPP_N | MISO_MO-IL | SPP_N | Internal | Shoulder | B12 | 200 | 2000 | 0 | 87.66 | 87.4 | 8 | 0
2030 | MISO_MO-IL_2_SPP_N | MISO_MO-IL | SPP_N | Internal | Shoulder | B13 | 600 | 2000 | 0 | 86.88 | 85.37 | 8 | 0
2030 | MISO_MO-IL_2_SPP_N | MISO_MO-IL | SPP_N | Internal | Shoulder | B14 | 900 | 2000 | 0 | 85.52 | 78.82 | 8 | 0
2030 | MISO_MO-IL_2_SPP_N | MISO_MO-IL | SPP_N | Internal | Shoulder | B15 | 1203 | 2000 | 0 | 75.96 | 78.09 | 8 | 0
2030 | MISO_MO-IL_2_SPP_N | MISO_MO-IL | SPP_N | Internal | Summer | B1 | 10 | 2000 | 0 | 143.9 | 143.93 | 8 | 0
2030 | MISO_MO-IL_2_SPP_N | MISO_MO-IL | SPP_N | Internal | Summer | B2 | 25 | 2000 | 0 | 141.54 | 146.16 | 8 | 0
2030 | MISO_MO-IL_2_SPP_N | MISO_MO-IL | SPP_N | Internal | Summer | B3 | 75 | 2000 | 0 | 142.28 | 146.63 | 8 | 0
2030 | MISO_MO-IL_2_SPP_N | MISO_MO-IL | SPP_N | Internal | Summer | B4 | 100 | 2000 | 0 | 140.86 | 140.89 | 8 | 0
2030 | MISO_MO-IL_2_SPP_N | MISO_MO-IL | SPP_N | Internal | Summer | B5 | 200 | 2000 | 0 | 135.37 | 135.37 | 8 | 0
2030 | MISO_MO-IL_2_SPP_N | MISO_MO-IL | SPP_N | Internal | Summer | B6 | 300 | 2000 | 0 | 103.69 | 103.69 | 8 | 0
2030 | MISO_MO-IL_2_SPP_N | MISO_MO-IL | SPP_N | Internal | Summer | B7 | 400 | 2000 | 0 | 91.39 | 95.61 | 8 | 0
2030 | MISO_MO-IL_2_SPP_N | MISO_MO-IL | SPP_N | Internal | Summer | B8 | 500 | 2000 | 0 | 88.25 | 88.7 | 8 | 0
2030 | MISO_MO-IL_2_SPP_N | MISO_MO-IL | SPP_N | Internal | Summer | B9 | 800 | 2000 | 0 | 83.34 | 88.47 | 8 | 0
2030 | MISO_MO-IL_2_SPP_N | MISO_MO-IL | SPP_N | Internal | Summer | B10 | 1262 | 2000 | 0 | 74.61 | 77.39 | 8 | 0
2030 | MISO_MO-IL_2_SPP_N | MISO_MO-IL | SPP_N | Internal | Winter | B16 | 25 | 2000 | 0 | 93.03 | 88.03 | 8 | 0
2030 | MISO_MO-IL_2_SPP_N | MISO_MO-IL | SPP_N | Internal | Winter | B17 | 100 | 2000 | 0 | 91.06 | 86.06 | 8 | 0
2030 | MISO_MO-IL_2_SPP_N | MISO_MO-IL | SPP_N | Internal | Winter | B18 | 400 | 2000 | 0 | 89.18 | 87.07 | 8 | 0
2030 | MISO_MO-IL_2_SPP_N | MISO_MO-IL | SPP_N | Internal | Winter | B19 | 700 | 2000 | 0 | 89.18 | 84.18 | 8 | 0
2030 | MISO_MO-IL_2_SPP_N | MISO_MO-IL | SPP_N | Internal | Winter | B20 | 935 | 2000 | 0 | 78.6 | 81.07 | 8 | 0
2030 | MISO_MO-IL_2_TVA_Transmission | MISO_MO-IL | TVA_Transmission | Internal | Shoulder | B11 | 25 | 4000 | 0 | 93.07 | 98.1 | 8 | 0
2030 | MISO_MO-IL_2_TVA_Transmission | MISO_MO-IL | TVA_Transmission | Internal | Shoulder | B12 | 200 | 4000 | 0 | 87.66 | 93.83 | 8 | 0
2030 | MISO_MO-IL_2_TVA_Transmission | MISO_MO-IL | TVA_Transmission | Internal | Shoulder | B13 | 600 | 4000 | 0 | 86.88 | 93.11 | 8 | 0
2030 | MISO_MO-IL_2_TVA_Transmission | MISO_MO-IL | TVA_Transmission | Internal | Shoulder | B14 | 900 | 4000 | 0 | 85.52 | 92.9 | 8 | 0
2030 | MISO_MO-IL_2_TVA_Transmission | MISO_MO-IL | TVA_Transmission | Internal | Shoulder | B15 | 1203 | 4000 | 0 | 75.96 | 83.25 | 8 | 0
2030 | MISO_MO-IL_2_TVA_Transmission | MISO_MO-IL | TVA_Transmission | Internal | Summer | B1 | 10 | 4000 | 1678.83 | 143.9 | 151.9 | 8 | 0
2030 | MISO_MO-IL_2_TVA_Transmission | MISO_MO-IL | TVA_Transmission | Internal | Summer | B2 | 25 | 4000 | 395.91 | 141.54 | 149.54 | 8 | 0
2030 | MISO_MO-IL_2_TVA_Transmission | MISO_MO-IL | TVA_Transmission | Internal | Summer | B3 | 75 | 4000 | 0 | 142.28 | 146.39 | 8 | 0
2030 | MISO_MO-IL_2_TVA_Transmission | MISO_MO-IL | TVA_Transmission | Internal | Summer | B4 | 100 | 4000 | 0 | 140.86 | 146.39 | 8 | 0
2030 | MISO_MO-IL_2_TVA_Transmission | MISO_MO-IL | TVA_Transmission | Internal | Summer | B5 | 200 | 4000 | 0 | 135.37 | 133.47 | 8 | 0
2030 | MISO_MO-IL_2_TVA_Transmission | MISO_MO-IL | TVA_Transmission | Internal | Summer | B6 | 300 | 4000 | 0 | 103.69 | 102.26 | 8 | 0
2030 | MISO_MO-IL_2_TVA_Transmission | MISO_MO-IL | TVA_Transmission | Internal | Summer | B7 | 400 | 4000 | 0 | 91.39 | 94.98 | 8 | 0
2030 | MISO_MO-IL_2_TVA_Transmission | MISO_MO-IL | TVA_Transmission | Internal | Summer | B8 | 500 | 4000 | 0 | 88.25 | 92.77 | 8 | 0
2030 | MISO_MO-IL_2_TVA_Transmission | MISO_MO-IL | TVA_Transmission | Internal | Summer | B9 | 800 | 4000 | 0 | 83.34 | 90.51 | 8 | 0
2030 | MISO_MO-IL_2_TVA_Transmission | MISO_MO-IL | TVA_Transmission | Internal | Summer | B10 | 1262 | 4000 | 0 | 74.61 | 79.47 | 8 | 0
2030 | MISO_MO-IL_2_TVA_Transmission | MISO_MO-IL | TVA_Transmission | Internal | Winter | B16 | 25 | 4000 | 410.87 | 93.03 | 101.03 | 8 | 0
2030 | MISO_MO-IL_2_TVA_Transmission | MISO_MO-IL | TVA_Transmission | Internal | Winter | B17 | 100 | 4000 | 0.03 | 91.06 | 99.01 | 8 | 0
2030 | MISO_MO-IL_2_TVA_Transmission | MISO_MO-IL | TVA_Transmission | Internal | Winter | B18 | 400 | 4000 | 0 | 89.18 | 95.63 | 8 | 0
2030 | MISO_MO-IL_2_TVA_Transmission | MISO_MO-IL | TVA_Transmission | Internal | Winter | B19 | 700 | 4000 | 0 | 89.18 | 95.63 | 8 | 0
2030 | MISO_MO-IL_2_TVA_Transmission | MISO_MO-IL | TVA_Transmission | Internal | Winter | B20 | 935 | 4000 | 0 | 78.6 | 86.33 | 8 | 0
2030 | MISO_W_2_IESO | MISO_W | IESO | Internal | Shoulder | B11 | 25 | 90 | 0 | 93.06 | 64.08 | 8 | 0
2030 | MISO_W_2_IESO | MISO_W | IESO | Internal | Shoulder | B12 | 200 | 90 | 0 | 87.37 | 64.08 | 8 | 0
2030 | MISO_W_2_IESO | MISO_W | IESO | Internal | Shoulder | B13 | 600 | 90 | 0 | 85.36 | 64.08 | 8 | 0
2030 | MISO_W_2_IESO | MISO_W | IESO | Internal | Shoulder | B14 | 900 | 90 | 0 | 71.82 | 64.08 | 8 | 0
2030 | MISO_W_2_IESO | MISO_W | IESO | Internal | Shoulder | B15 | 1203 | 90 | 0 | 71.09 | 64.08 | 8 | 0
2030 | MISO_W_2_IESO | MISO_W | IESO | Internal | Summer | B1 | 10 | 90 | 0 | 143.91 | 87.98 | 8 | 0
2030 | MISO_W_2_IESO | MISO_W | IESO | Internal | Summer | B2 | 25 | 90 | 0 | 141.53 | 96.1 | 8 | 0
2030 | MISO_W_2_IESO | MISO_W | IESO | Internal | Summer | B3 | 75 | 90 | 0 | 142.3 | 85.91 | 8 | 0
2030 | MISO_W_2_IESO | MISO_W | IESO | Internal | Summer | B4 | 100 | 90 | 0 | 140.87 | 85.91 | 8 | 0
2030 | MISO_W_2_IESO | MISO_W | IESO | Internal | Summer | B5 | 200 | 90 | 0 | 135.36 | 64.39 | 8 | 0
2030 | MISO_W_2_IESO | MISO_W | IESO | Internal | Summer | B6 | 300 | 90 | 0 | 103.67 | 62.57 | 8 | 0
2030 | MISO_W_2_IESO | MISO_W | IESO | Internal | Summer | B7 | 400 | 90 | 0 | 91.31 | 62.57 | 8 | 0
2030 | MISO_W_2_IESO | MISO_W | IESO | Internal | Summer | B8 | 500 | 90 | 0 | 85.74 | 62.57 | 8 | 0
2030 | MISO_W_2_IESO | MISO_W | IESO | Internal | Summer | B9 | 800 | 90 | 0 | 83.33 | 62.57 | 8 | 0
2030 | MISO_W_2_IESO | MISO_W | IESO | Internal | Summer | B10 | 1262 | 90 | 0 | 70.39 | 62.57 | 8 | 0
2030 | MISO_W_2_IESO | MISO_W | IESO | Internal | Winter | B16 | 25 | 90 | 0 | 74.07 | 70.86 | 8 | 0
2030 | MISO_W_2_IESO | MISO_W | IESO | Internal | Winter | B17 | 100 | 90 | 0 | 79.05 | 70.86 | 8 | 0
2030 | MISO_W_2_IESO | MISO_W | IESO | Internal | Winter | B18 | 400 | 90 | 0 | 80.07 | 70.86 | 8 | 0
2030 | MISO_W_2_IESO | MISO_W | IESO | Internal | Winter | B19 | 700 | 90 | 0 | 80.07 | 70.86 | 8 | 0
2030 | MISO_W_2_IESO | MISO_W | IESO | Internal | Winter | B20 | 935 | 90 | 0 | 74.07 | 70.86 | 8 | 0
2030 | MISO_W_2_MAPP_CA | MISO_W | MAPP_CA | Internal | Shoulder | B11 | 25 | 700 | 0 | 93.06 | 71.08 | 0.01 | 0
2030 | MISO_W_2_MAPP_CA | MISO_W | MAPP_CA | Internal | Shoulder | B12 | 200 | 700 | 0 | 87.37 | 71.08 | 0.01 | 0
2030 | MISO_W_2_MAPP_CA | MISO_W | MAPP_CA | Internal | Shoulder | B13 | 600 | 700 | 0 | 85.36 | 71.08 | 0.01 | 0
2030 | MISO_W_2_MAPP_CA | MISO_W | MAPP_CA | Internal | Shoulder | B14 | 900 | 700 | 0 | 71.82 | 71.08 | 0.01 | 0
2030 | MISO_W_2_MAPP_CA | MISO_W | MAPP_CA | Internal | Shoulder | B15 | 1203 | 700 | 0 | 71.09 | 71.08 | 0.01 | 0
2030 | MISO_W_2_MAPP_CA | MISO_W | MAPP_CA | Internal | Summer | B1 | 10 | 700 | 0 | 143.91 | 56.39 | 0.01 | 0
2030 | MISO_W_2_MAPP_CA | MISO_W | MAPP_CA | Internal | Summer | B2 | 25 | 700 | 0 | 141.53 | 56.39 | 0.01 | 0
2030 | MISO_W_2_MAPP_CA | MISO_W | MAPP_CA | Internal | Summer | B3 | 75 | 700 | 0 | 142.3 | 56.39 | 0.01 | 0
2030 | MISO_W_2_MAPP_CA | MISO_W | MAPP_CA | Internal | Summer | B4 | 100 | 700 | 0 | 140.87 | 56.39 | 0.01 | 0
2030 | MISO_W_2_MAPP_CA | MISO_W | MAPP_CA | Internal | Summer | B5 | 200 | 700 | 0 | 135.36 | 56.39 | 0.01 | 0
2030 | MISO_W_2_MAPP_CA | MISO_W | MAPP_CA | Internal | Summer | B6 | 300 | 700 | 0 | 103.67 | 56.39 | 0.01 | 0
2030 | MISO_W_2_MAPP_CA | MISO_W | MAPP_CA | Internal | Summer | B7 | 400 | 700 | 0 | 91.31 | 56.39 | 0.01 | 0
2030 | MISO_W_2_MAPP_CA | MISO_W | MAPP_CA | Internal | Summer | B8 | 500 | 700 | 0 | 85.74 | 56.39 | 0.01 | 0
2030 | MISO_W_2_MAPP_CA | MISO_W | MAPP_CA | Internal | Summer | B9 | 800 | 700 | 0 | 83.33 | 56.39 | 0.01 | 0
2030 | MISO_W_2_MAPP_CA | MISO_W | MAPP_CA | Internal | Summer | B10 | 1262 | 700 | 0 | 70.39 | 56.39 | 0.01 | 0
2030 | MISO_W_2_MAPP_CA | MISO_W | MAPP_CA | Internal | Winter | B16 | 25 | 700 | 0.31 | 74.07 | 74.06 | 0.01 | 0
2030 | MISO_W_2_MAPP_CA | MISO_W | MAPP_CA | Internal | Winter | B17 | 100 | 700 | 0 | 79.05 | 74.06 | 0.01 | 0
2030 | MISO_W_2_MAPP_CA | MISO_W | MAPP_CA | Internal | Winter | B18 | 400 | 700 | 0 | 80.07 | 74.06 | 0.01 | 0
2030 | MISO_W_2_MAPP_CA | MISO_W | MAPP_CA | Internal | Winter | B19 | 700 | 700 | 0 | 80.07 | 74.06 | 0.01 | 0
2030 | MISO_W_2_MAPP_CA | MISO_W | MAPP_CA | Internal | Winter | B20 | 935 | 700 | 0 | 74.07 | 74.06 | 0.01 | 0
2030 | MISO_W_2_MAPP_US | MISO_W | MAPP_US | Internal | Shoulder | B11 | 25 | 2300 | 0 | 93.06 | 86.06 | 7 | 0
2030 | MISO_W_2_MAPP_US | MISO_W | MAPP_US | Internal | Shoulder | B12 | 200 | 2300 | 0 | 87.37 | 80.37 | 7 | 0
2030 | MISO_W_2_MAPP_US | MISO_W | MAPP_US | Internal | Shoulder | B13 | 600 | 2300 | 0 | 85.36 | 78.36 | 7 | 0
2030 | MISO_W_2_MAPP_US | MISO_W | MAPP_US | Internal | Shoulder | B14 | 900 | 2300 | 0 | 71.82 | 64.82 | 7 | 0
2030 | MISO_W_2_MAPP_US | MISO_W | MAPP_US | Internal | Shoulder | B15 | 1203 | 2300 | 0 | 71.09 | 64.09 | 7 | 0
2030 | MISO_W_2_MAPP_US | MISO_W | MAPP_US | Internal | Summer | B1 | 10 | 2300 | 0 | 143.91 | 136.91 | 7 | 0
2030 | MISO_W_2_MAPP_US | MISO_W | MAPP_US | Internal | Summer | B2 | 25 | 2300 | 0 | 141.53 | 134.53 | 7 | 0
2030 | MISO_W_2_MAPP_US | MISO_W | MAPP_US | Internal | Summer | B3 | 75 | 2300 | 0 | 142.3 | 135.3 | 7 | 0
2030 | MISO_W_2_MAPP_US | MISO_W | MAPP_US | Internal | Summer | B4 | 100 | 2300 | 0 | 140.87 | 133.87 | 7 | 0
2030 | MISO_W_2_MAPP_US | MISO_W | MAPP_US | Internal | Summer | B5 | 200 | 2300 | 0 | 135.36 | 128.36 | 7 | 0
2030 | MISO_W_2_MAPP_US | MISO_W | MAPP_US | Internal | Summer | B6 | 300 | 2300 | 0 | 103.67 | 96.67 | 7 | 0
2030 | MISO_W_2_MAPP_US | MISO_W | MAPP_US | Internal | Summer | B7 | 400 | 2300 | 0 | 91.31 | 84.31 | 7 | 0
2030 | MISO_W_2_MAPP_US | MISO_W | MAPP_US | Internal | Summer | B8 | 500 | 2300 | 0 | 85.74 | 78.74 | 7 | 0
2030 | MISO_W_2_MAPP_US | MISO_W | MAPP_US | Internal | Summer | B9 | 800 | 2300 | 0 | 83.33 | 76.33 | 7 | 0
2030 | MISO_W_2_MAPP_US | MISO_W | MAPP_US | Internal | Summer | B10 | 1262 | 2300 | 0 | 70.39 | 63.39 | 7 | 0
2030 | MISO_W_2_MAPP_US | MISO_W | MAPP_US | Internal | Winter | B16 | 25 | 2300 | 0 | 74.07 | 67.07 | 7 | 0
2030 | MISO_W_2_MAPP_US | MISO_W | MAPP_US | Internal | Winter | B17 | 100 | 2300 | 0 | 79.05 | 72.05 | 7 | 0
2030 | MISO_W_2_MAPP_US | MISO_W | MAPP_US | Internal | Winter | B18 | 400 | 2300 | 0 | 80.07 | 73.07 | 7 | 0
2030 | MISO_W_2_MAPP_US | MISO_W | MAPP_US | Internal | Winter | B19 | 700 | 2300 | 0 | 80.07 | 73.07 | 7 | 0
2030 | MISO_W_2_MAPP_US | MISO_W | MAPP_US | Internal | Winter | B20 | 935 | 2300 | 0 | 74.07 | 67.07 | 7 | 0
2030 | MISO_W_2_MISO_MO-IL | MISO_W | MISO_MO-IL | Internal | Shoulder | B11 | 25 | 3800 | 3299.2 | 93.06 | 93.07 | 0.01 | 0
2030 | MISO_W_2_MISO_MO-IL | MISO_W | MISO_MO-IL | Internal | Shoulder | B12 | 200 | 3800 | 3800 | 87.37 | 87.66 | 0.01 | 0.28
2030 | MISO_W_2_MISO_MO-IL | MISO_W | MISO_MO-IL | Internal | Shoulder | B13 | 600 | 3800 | 3800 | 85.36 | 86.88 | 0.01 | 1.51
2030 | MISO_W_2_MISO_MO-IL | MISO_W | MISO_MO-IL | Internal | Shoulder | B14 | 900 | 3800 | 3800 | 71.82 | 85.52 | 0.01 | 13.69
2030 | MISO_W_2_MISO_MO-IL | MISO_W | MISO_MO-IL | Internal | Shoulder | B15 | 1203 | 3800 | 3800 | 71.09 | 75.96 | 0.01 | 4.86
2030 | MISO_W_2_MISO_MO-IL | MISO_W | MISO_MO-IL | Internal | Summer | B1 | 10 | 3800 | 0.84 | 143.91 | 143.9 | 0.01 | 0
2030 | MISO_W_2_MISO_MO-IL | MISO_W | MISO_MO-IL | Internal | Summer | B2 | 25 | 3800 | 469.48 | 141.53 | 141.54 | 0.01 | 0
2030 | MISO_W_2_MISO_MO-IL | MISO_W | MISO_MO-IL | Internal | Summer | B3 | 75 | 3800 | 0.11 | 142.3 | 142.28 | 0.01 | 0
2030 | MISO_W_2_MISO_MO-IL | MISO_W | MISO_MO-IL | Internal | Summer | B4 | 100 | 3800 | 0.08 | 140.87 | 140.86 | 0.01 | 0
2030 | MISO_W_2_MISO_MO-IL | MISO_W | MISO_MO-IL | Internal | Summer | B5 | 200 | 3800 | 449.26 | 135.36 | 135.37 | 0.01 | 0
2030 | MISO_W_2_MISO_MO-IL | MISO_W | MISO_MO-IL | Internal | Summer | B6 | 300 | 3800 | 434.55 | 103.67 | 103.69 | 0.01 | 0
2030 | MISO_W_2_MISO_MO-IL | MISO_W | MISO_MO-IL | Internal | Summer | B7 | 400 | 3800 | 3799.99 | 91.31 | 91.39 | 0.01 | 0.07
2030 | MISO_W_2_MISO_MO-IL | MISO_W | MISO_MO-IL | Internal | Summer | B8 | 500 | 3800 | 3800 | 85.74 | 88.25 | 0.01 | 2.5
2030 | MISO_W_2_MISO_MO-IL | MISO_W | MISO_MO-IL | Internal | Summer | B9 | 800 | 3800 | 3630.06 | 83.33 | 83.34 | 0.01 | 0
2030 | MISO_W_2_MISO_MO-IL | MISO_W | MISO_MO-IL | Internal | Summer | B10 | 1262 | 3800 | 3800 | 70.39 | 74.61 | 0.01 | 4.21
2030 | MISO_W_2_MISO_MO-IL | MISO_W | MISO_MO-IL | Internal | Winter | B16 | 25 | 3800 | 3800 | 74.07 | 93.03 | 0.01 | 18.94
2030 | MISO_W_2_MISO_MO-IL | MISO_W | MISO_MO-IL | Internal | Winter | B17 | 100 | 3800 | 3800 | 79.05 | 91.06 | 0.01 | 12
2030 | MISO_W_2_MISO_MO-IL | MISO_W | MISO_MO-IL | Internal | Winter | B18 | 400 | 3800 | 3800 | 80.07 | 89.18 | 0.01 | 9.09
2030 | MISO_W_2_MISO_MO-IL | MISO_W | MISO_MO-IL | Internal | Winter | B19 | 700 | 3800 | 3800 | 80.07 | 89.18 | 0.01 | 9.09
2030 | MISO_W_2_MISO_MO-IL | MISO_W | MISO_MO-IL | Internal | Winter | B20 | 935 | 3800 | 3800 | 74.07 | 78.6 | 0.01 | 4.52
2030 | MISO_W_2_MISO_WUMS | MISO_W | MISO_WUMS | Internal | Shoulder | B11 | 25 | 1629 | 0 | 93.06 | 90.1 | 0.01 | 0
2030 | MISO_W_2_MISO_WUMS | MISO_W | MISO_WUMS | Internal | Shoulder | B12 | 200 | 1629 | 0.05 | 87.37 | 87.35 | 0.01 | 0
2030 | MISO_W_2_MISO_WUMS | MISO_W | MISO_WUMS | Internal | Shoulder | B13 | 600 | 1629 | 1629 | 85.36 | 85.83 | 0.01 | 0.46
2030 | MISO_W_2_MISO_WUMS | MISO_W | MISO_WUMS | Internal | Shoulder | B14 | 900 | 1629 | 1629 | 71.82 | 85.55 | 0.01 | 13.71
2030 | MISO_W_2_MISO_WUMS | MISO_W | MISO_WUMS | Internal | Shoulder | B15 | 1203 | 1629 | 1629 | 71.09 | 75.7 | 0.01 | 4.6
2030 | MISO_W_2_MISO_WUMS | MISO_W | MISO_WUMS | Internal | Summer | B1 | 10 | 1629 | 0.78 | 143.91 | 143.9 | 0.01 | 0
2030 | MISO_W_2_MISO_WUMS | MISO_W | MISO_WUMS | Internal | Summer | B2 | 25 | 1629 | 0.34 | 141.53 | 141.52 | 0.01 | 0
2030 | MISO_W_2_MISO_WUMS | MISO_W | MISO_WUMS | Internal | Summer | B3 | 75 | 1629 | 0.11 | 142.3 | 142.28 | 0.01 | 0
2030 | MISO_W_2_MISO_WUMS | MISO_W | MISO_WUMS | Internal | Summer | B4 | 100 | 1629 | 0 | 140.87 | 138.39 | 0.01 | 0
2030 | MISO_W_2_MISO_WUMS | MISO_W | MISO_WUMS | Internal | Summer | B5 | 200 | 1629 | 0 | 135.36 | 131.19 | 0.01 | 0
2030 | MISO_W_2_MISO_WUMS | MISO_W | MISO_WUMS | Internal | Summer | B6 | 300 | 1629 | 0 | 103.67 | 100.19 | 0.01 | 0
2030 | MISO_W_2_MISO_WUMS | MISO_W | MISO_WUMS | Internal | Summer | B7 | 400 | 1629 | 0 | 91.31 | 90.81 | 0.01 | 0
2030 | MISO_W_2_MISO_WUMS | MISO_W | MISO_WUMS | Internal | Summer | B8 | 500 | 1629 | 111.16 | 85.74 | 85.76 | 0.01 | 0
2030 | MISO_W_2_MISO_WUMS | MISO_W | MISO_WUMS | Internal | Summer | B9 | 800 | 1629 | 704.86 | 83.33 | 83.34 | 0.01 | 0
2030 | MISO_W_2_MISO_WUMS | MISO_W | MISO_WUMS | Internal | Summer | B10 | 1262 | 1629 | 1629 | 70.39 | 74.34 | 0.01 | 3.94
2030 | MISO_W_2_MISO_WUMS | MISO_W | MISO_WUMS | Internal | Winter | B16 | 25 | 1629 | 1629 | 74.07 | 90.44 | 0.01 | 16.36
2030 | MISO_W_2_MISO_WUMS | MISO_W | MISO_WUMS | Internal | Winter | B17 | 100 | 1629 | 1629 | 79.05 | 90.44 | 0.01 | 11.38
2030 | MISO_W_2_MISO_WUMS | MISO_W | MISO_WUMS | Internal | Winter | B18 | 400 | 1629 | 1629 | 80.07 | 88.91 | 0.01 | 8.82
2030 | MISO_W_2_MISO_WUMS | MISO_W | MISO_WUMS | Internal | Winter | B19 | 700 | 1629 | 1629 | 80.07 | 88.7 | 0.01 | 8.61
2030 | MISO_W_2_MISO_WUMS | MISO_W | MISO_WUMS | Internal | Winter | B20 | 935 | 1629 | 1629 | 74.07 | 78.33 | 0.01 | 4.24
2030 | MISO_W_2_NE | MISO_W | NE | Internal | Shoulder | B11 | 25 | 2800 | 0 | 93.06 | 93.62 | 7 | 0
2030 | MISO_W_2_NE | MISO_W | NE | Internal | Shoulder | B12 | 200 | 2800 | 0 | 87.37 | 87.39 | 7 | 0
2030 | MISO_W_2_NE | MISO_W | NE | Internal | Shoulder | B13 | 600 | 2800 | 0 | 85.36 | 85.36 | 7 | 0
2030 | MISO_W_2_NE | MISO_W | NE | Internal | Shoulder | B14 | 900 | 2800 | 0 | 71.82 | 78.49 | 7 | 0
2030 | MISO_W_2_NE | MISO_W | NE | Internal | Shoulder | B15 | 1203 | 2800 | 190.82 | 71.09 | 78.09 | 7 | 0
2030 | MISO_W_2_NE | MISO_W | NE | Internal | Summer | B1 | 10 | 2800 | 0 | 143.91 | 143.91 | 7 | 0
2030 | MISO_W_2_NE | MISO_W | NE | Internal | Summer | B2 | 25 | 2800 | 0 | 141.53 | 146.15 | 7 | 0
2030 | MISO_W_2_NE | MISO_W | NE | Internal | Summer | B3 | 75 | 2800 | 0 | 142.3 | 146.25 | 7 | 0
2030 | MISO_W_2_NE | MISO_W | NE | Internal | Summer | B4 | 100 | 2800 | 0 | 140.87 | 140.87 | 7 | 0
2030 | MISO_W_2_NE | MISO_W | NE | Internal | Summer | B5 | 200 | 2800 | 0 | 135.36 | 135.36 | 7 | 0
2030 | MISO_W_2_NE | MISO_W | NE | Internal | Summer | B6 | 300 | 2800 | 0 | 103.67 | 103.67 | 7 | 0
2030 | MISO_W_2_NE | MISO_W | NE | Internal | Summer | B7 | 400 | 2800 | 0 | 91.31 | 95.6 | 7 | 0
2030 | MISO_W_2_NE | MISO_W | NE | Internal | Summer | B8 | 500 | 2800 | 0 | 85.74 | 88.69 | 7 | 0
2030 | MISO_W_2_NE | MISO_W | NE | Internal | Summer | B9 | 800 | 2800 | 0 | 83.33 | 88.46 | 7 | 0
2030 | MISO_W_2_NE | MISO_W | NE | Internal | Summer | B10 | 1262 | 2800 | 0.01 | 70.39 | 77.38 | 7 | 0
2030 | MISO_W_2_NE | MISO_W | NE | Internal | Winter | B16 | 25 | 2800 | 798.24 | 74.07 | 81.07 | 7 | 0
2030 | MISO_W_2_NE | MISO_W | NE | Internal | Winter | B17 | 100 | 2800 | 83.4 | 79.05 | 86.05 | 7 | 0
2030 | MISO_W_2_NE | MISO_W | NE | Internal | Winter | B18 | 400 | 2800 | 0.04 | 80.07 | 87.06 | 7 | 0
2030 | MISO_W_2_NE | MISO_W | NE | Internal | Winter | B19 | 700 | 2800 | 0 | 80.07 | 84.17 | 7 | 0
2030 | MISO_W_2_NE | MISO_W | NE | Internal | Winter | B20 | 935 | 2800 | 0.02 | 74.07 | 81.06 | 7 | 0
2030 | MISO_W_2_PJM_ROR | MISO_W | PJM_ROR | Internal | Shoulder | B11 | 25 | 773 | 0 | 93.06 | 92.1 | 2 | 0
2030 | MISO_W_2_PJM_ROR | MISO_W | PJM_ROR | Internal | Shoulder | B12 | 200 | 773 | 773 | 87.37 | 89.66 | 2 | 0.29
2030 | MISO_W_2_PJM_ROR | MISO_W | PJM_ROR | Internal | Shoulder | B13 | 600 | 773 | 773 | 85.36 | 87.83 | 2 | 0.47
2030 | MISO_W_2_PJM_ROR | MISO_W | PJM_ROR | Internal | Shoulder | B14 | 900 | 773 | 773 | 71.82 | 87.55 | 2 | 13.73
2030 | MISO_W_2_PJM_ROR | MISO_W | PJM_ROR | Internal | Shoulder | B15 | 1203 | 773 | 773 | 71.09 | 77.25 | 2 | 4.16
2030 | MISO_W_2_PJM_ROR | MISO_W | PJM_ROR | Internal | Summer | B1 | 10 | 773 | 0 | 143.91 | 141.9 | 2 | 0
2030 | MISO_W_2_PJM_ROR | MISO_W | PJM_ROR | Internal | Summer | B2 | 25 | 773 | 0 | 141.53 | 140.39 | 2 | 0
2030 | MISO_W_2_PJM_ROR | MISO_W | PJM_ROR | Internal | Summer | B3 | 75 | 773 | 0 | 142.3 | 140.39 | 2 | 0
2030 | MISO_W_2_PJM_ROR | MISO_W | PJM_ROR | Internal | Summer | B4 | 100 | 773 | 0 | 140.87 | 140.39 | 2 | 0
2030 | MISO_W_2_PJM_ROR | MISO_W | PJM_ROR | Internal | Summer | B5 | 200 | 773 | 0 | 135.36 | 133.19 | 2 | 0
2030 | MISO_W_2_PJM_ROR | MISO_W | PJM_ROR | Internal | Summer | B6 | 300 | 773 | 0 | 103.67 | 102.19 | 2 | 0
2030 | MISO_W_2_PJM_ROR | MISO_W | PJM_ROR | Internal | Summer | B7 | 400 | 773 | 17.02 | 91.31 | 93.31 | 2 | 0
2030 | MISO_W_2_PJM_ROR | MISO_W | PJM_ROR | Internal | Summer | B8 | 500 | 773 | 773 | 85.74 | 90.25 | 2 | 2.51
2030 | MISO_W_2_PJM_ROR | MISO_W | PJM_ROR | Internal | Summer | B9 | 800 | 773 | 772.98 | 83.33 | 85.34 | 2 | 0.01
2030 | MISO_W_2_PJM_ROR | MISO_W | PJM_ROR | Internal | Summer | B10 | 1262 | 773 | 773 | 70.39 | 74.87 | 2 | 2.47
2030 | MISO_W_2_PJM_ROR | MISO_W | PJM_ROR | Internal | Winter | B16 | 25 | 773 | 773 | 74.07 | 95.03 | 2 | 18.95
2030 | MISO_W_2_PJM_ROR | MISO_W | PJM_ROR | Internal | Winter | B17 | 100 | 773 | 773 | 79.05 | 93.68 | 2 | 12.63
2030 | MISO_W_2_PJM_ROR | MISO_W | PJM_ROR | Internal | Winter | B18 | 400 | 773 | 773 | 80.07 | 91.17 | 2 | 9.09
2030 | MISO_W_2_PJM_ROR | MISO_W | PJM_ROR | Internal | Winter | B19 | 700 | 773 | 773 | 80.07 | 91.17 | 2 | 9.09
2030 | MISO_W_2_PJM_ROR | MISO_W | PJM_ROR | Internal | Winter | B20 | 935 | 773 | 773 | 74.07 | 80.33 | 2 | 4.26
2030 | MISO_W_2_SPP_N | MISO_W | SPP_N | Internal | Shoulder | B11 | 25 | 3200 | 0 | 93.06 | 93.64 | 7 | 0
2030 | MISO_W_2_SPP_N | MISO_W | SPP_N | Internal | Shoulder | B12 | 200 | 3200 | 0 | 87.37 | 87.4 | 7 | 0
2030 | MISO_W_2_SPP_N | MISO_W | SPP_N | Internal | Shoulder | B13 | 600 | 3200 | 0 | 85.36 | 85.37 | 7 | 0
2030 | MISO_W_2_SPP_N | MISO_W | SPP_N | Internal | Shoulder | B14 | 900 | 3200 | 132.34 | 71.82 | 78.82 | 7 | 0
2030 | MISO_W_2_SPP_N | MISO_W | SPP_N | Internal | Shoulder | B15 | 1203 | 3200 | 2138.2 | 71.09 | 78.09 | 7 | 0
2030 | MISO_W_2_SPP_N | MISO_W | SPP_N | Internal | Summer | B1 | 10 | 3200 | 0 | 143.91 | 143.93 | 7 | 0
2030 | MISO_W_2_SPP_N | MISO_W | SPP_N | Internal | Summer | B2 | 25 | 3200 | 0 | 141.53 | 146.16 | 7 | 0
2030 | MISO_W_2_SPP_N | MISO_W | SPP_N | Internal | Summer | B3 | 75 | 3200 | 0 | 142.3 | 146.63 | 7 | 0
2030 | MISO_W_2_SPP_N | MISO_W | SPP_N | Internal | Summer | B4 | 100 | 3200 | 0 | 140.87 | 140.89 | 7 | 0
2030 | MISO_W_2_SPP_N | MISO_W | SPP_N | Internal | Summer | B5 | 200 | 3200 | 0 | 135.36 | 135.37 | 7 | 0
2030 | MISO_W_2_SPP_N | MISO_W | SPP_N | Internal | Summer | B6 | 300 | 3200 | 0 | 103.67 | 103.69 | 7 | 0
2030 | MISO_W_2_SPP_N | MISO_W | SPP_N | Internal | Summer | B7 | 400 | 3200 | 0 | 91.31 | 95.61 | 7 | 0
2030 | MISO_W_2_SPP_N | MISO_W | SPP_N | Internal | Summer | B8 | 500 | 3200 | 0 | 85.74 | 88.7 | 7 | 0
2030 | MISO_W_2_SPP_N | MISO_W | SPP_N | Internal | Summer | B9 | 800 | 3200 | 0 | 83.33 | 88.47 | 7 | 0
2030 | MISO_W_2_SPP_N | MISO_W | SPP_N | Internal | Summer | B10 | 1262 | 3200 | 2644.07 | 70.39 | 77.39 | 7 | 0
2030 | MISO_W_2_SPP_N | MISO_W | SPP_N | Internal | Winter | B16 | 25 | 3200 | 3200 | 74.07 | 88.03 | 7 | 6.95
2030 | MISO_W_2_SPP_N | MISO_W | SPP_N | Internal | Winter | B17 | 100 | 3200 | 3199.83 | 79.05 | 86.06 | 7 | 0.01
2030 | MISO_W_2_SPP_N | MISO_W | SPP_N | Internal | Winter | B18 | 400 | 3200 | 208.17 | 80.07 | 87.07 | 7 | 0
2030 | MISO_W_2_SPP_N | MISO_W | SPP_N | Internal | Winter | B19 | 700 | 3200 | 0 | 80.07 | 84.18 | 7 | 0
2030 | MISO_W_2_SPP_N | MISO_W | SPP_N | Internal | Winter | B20 | 935 | 3200 | 1801.01 | 74.07 | 81.07 | 7 | 0
2030 | MISO_WUMS_2_MISO_MI | MISO_WUMS | MISO_MI | Internal | Shoulder | B11 | 25 | 99 | 99 | 90.1 | 93.07 | 0.01 | 2.96
2030 | MISO_WUMS_2_MISO_MI | MISO_WUMS | MISO_MI | Internal | Shoulder | B12 | 200 | 99 | 99 | 87.35 | 87.66 | 0.01 | 0.29
2030 | MISO_WUMS_2_MISO_MI | MISO_WUMS | MISO_MI | Internal | Shoulder | B13 | 600 | 99 | 99 | 85.83 | 86.88 | 0.01 | 1.04
2030 | MISO_WUMS_2_MISO_MI | MISO_WUMS | MISO_MI | Internal | Shoulder | B14 | 900 | 99 | 0.02 | 85.55 | 85.55 | 0.01 | 0
2030 | MISO_WUMS_2_MISO_MI | MISO_WUMS | MISO_MI | Internal | Shoulder | B15 | 1203 | 99 | 99 | 75.7 | 75.96 | 0.01 | 0.25
2030 | MISO_WUMS_2_MISO_MI | MISO_WUMS | MISO_MI | Internal | Summer | B1 | 10 | 99 | 1.34 | 143.9 | 143.9 | 0.01 | 0
2030 | MISO_WUMS_2_MISO_MI | MISO_WUMS | MISO_MI | Internal | Summer | B2 | 25 | 99 | 0.05 | 141.52 | 141.37 | 0.01 | 0
2030 | MISO_WUMS_2_MISO_MI | MISO_WUMS | MISO_MI | Internal | Summer | B3 | 75 | 99 | 0 | 142.28 | 141.37 | 0.01 | 0
2030 | MISO_WUMS_2_MISO_MI | MISO_WUMS | MISO_MI | Internal | Summer | B4 | 100 | 99 | 51.32 | 138.39 | 138.4 | 0.01 | 0
2030 | MISO_WUMS_2_MISO_MI | MISO_WUMS | MISO_MI | Internal | Summer | B5 | 200 | 99 | 0.08 | 131.19 | 131.19 | 0.01 | 0
2030 | MISO_WUMS_2_MISO_MI | MISO_WUMS | MISO_MI | Internal | Summer | B6 | 300 | 99 | 99 | 100.19 | 102.05 | 0.01 | 1.85
2030 | MISO_WUMS_2_MISO_MI | MISO_WUMS | MISO_MI | Internal | Summer | B7 | 400 | 99 | 99 | 90.81 | 91.39 | 0.01 | 0.56
2030 | MISO_WUMS_2_MISO_MI | MISO_WUMS | MISO_MI | Internal | Summer | B8 | 500 | 99 | 99 | 85.76 | 88.25 | 0.01 | 2.48
2030 | MISO_WUMS_2_MISO_MI | MISO_WUMS | MISO_MI | Internal | Summer | B9 | 800 | 99 | 0.02 | 83.34 | 83.34 | 0.01 | 0
2030 | MISO_WUMS_2_MISO_MI | MISO_WUMS | MISO_MI | Internal | Summer | B10 | 1262 | 99 | 99 | 74.34 | 74.76 | 0.01 | 0.4
2030 | MISO_WUMS_2_MISO_MI | MISO_WUMS | MISO_MI | Internal | Winter | B16 | 25 | 99 | 99 | 90.44 | 93.04 | 0.01 | 2.59
2030 | MISO_WUMS_2_MISO_MI | MISO_WUMS | MISO_MI | Internal | Winter | B17 | 100 | 99 | 99 | 90.44 | 91.06 | 0.01 | 0.61
2030 | MISO_WUMS_2_MISO_MI | MISO_WUMS | MISO_MI | Internal | Winter | B18 | 400 | 99 | 99 | 88.91 | 89.18 | 0.01 | 0.26
2030 | MISO_WUMS_2_MISO_MI | MISO_WUMS | MISO_MI | Internal | Winter | B19 | 700 | 99 | 99 | 88.7 | 89.18 | 0.01 | 0.47
2030 | MISO_WUMS_2_MISO_MI | MISO_WUMS | MISO_MI | Internal | Winter | B20 | 935 | 99 | 99 | 78.33 | 78.6 | 0.01 | 0.26
2030 | MISO_WUMS_2_MISO_W | MISO_WUMS | MISO_W | Internal | Shoulder | B11 | 25 | 1137 | 1137 | 90.1 | 93.06 | 0.01 | 2.94
2030 | MISO_WUMS_2_MISO_W | MISO_WUMS | MISO_W | Internal | Shoulder | B12 | 200 | 1137 | 21.92 | 87.35 | 87.37 | 0.01 | 0
2030 | MISO_WUMS_2_MISO_W | MISO_WUMS | MISO_W | Internal | Shoulder | B13 | 600 | 1137 | 0 | 85.83 | 85.36 | 0.01 | 0
2030 | MISO_WUMS_2_MISO_W | MISO_WUMS | MISO_W | Internal | Shoulder | B14 | 900 | 1137 | 0 | 85.55 | 71.82 | 0.01 | 0
2030 | MISO_WUMS_2_MISO_W | MISO_WUMS | MISO_W | Internal | Shoulder | B15 | 1203 | 1137 | 0 | 75.7 | 71.09 | 0.01 | 0
2030 | MISO_WUMS_2_MISO_W | MISO_WUMS | MISO_W | Internal | Summer | B1 | 10 | 1137 | 293.45 | 143.9 | 143.91 | 0.01 | 0
2030 | MISO_WUMS_2_MISO_W | MISO_WUMS | MISO_W | Internal | Summer | B2 | 25 | 1137 | 213.44 | 141.52 | 141.53 | 0.01 | 0
2030 | MISO_WUMS_2_MISO_W | MISO_WUMS | MISO_W | Internal | Summer | B3 | 75 | 1137 | 810.21 | 142.28 | 142.3 | 0.01 | 0
2030 | MISO_WUMS_2_MISO_W | MISO_WUMS | MISO_W | Internal | Summer | B4 | 100 | 1137 | 1137 | 138.39 | 140.87 | 0.01 | 2.48
2030 | MISO_WUMS_2_MISO_W | MISO_WUMS | MISO_W | Internal | Summer | B5 | 200 | 1137 | 1137 | 131.19 | 135.36 | 0.01 | 4.15
2030 | MISO_WUMS_2_MISO_W | MISO_WUMS | MISO_W | Internal | Summer | B6 | 300 | 1137 | 1137 | 100.19 | 103.67 | 0.01 | 3.47
2030 | MISO_WUMS_2_MISO_W | MISO_WUMS | MISO_W | Internal | Summer | B7 | 400 | 1137 | 1137 | 90.81 | 91.31 | 0.01 | 0.49
2030 | MISO_WUMS_2_MISO_W | MISO_WUMS | MISO_W | Internal | Summer | B8 | 500 | 1137 | 0.02 | 85.76 | 85.74 | 0.01 | 0
2030 | MISO_WUMS_2_MISO_W | MISO_WUMS | MISO_W | Internal | Summer | B9 | 800 | 1137 | 0.01 | 83.34 | 83.33 | 0.01 | 0
2030 | MISO_WUMS_2_MISO_W | MISO_WUMS | MISO_W | Internal | Summer | B10 | 1262 | 1137 | 0 | 74.34 | 70.39 | 0.01 | 0
2030 | MISO_WUMS_2_MISO_W | MISO_WUMS | MISO_W | Internal | Winter | B16 | 25 | 1137 | 0 | 90.44 | 74.07 | 0.01 | 0
2030 | MISO_WUMS_2_MISO_W | MISO_WUMS | MISO_W | Internal | Winter | B17 | 100 | 1137 | 0 | 90.44 | 79.05 | 0.01 | 0
2030 | MISO_WUMS_2_MISO_W | MISO_WUMS | MISO_W | Internal | Winter | B18 | 400 | 1137 | 0 | 88.91 | 80.07 | 0.01 | 0
2030 | MISO_WUMS_2_MISO_W | MISO_WUMS | MISO_W | Internal | Winter | B19 | 700 | 1137 | 0 | 88.7 | 80.07 | 0.01 | 0
2030 | MISO_WUMS_2_MISO_W | MISO_WUMS | MISO_W | Internal | Winter | B20 | 935 | 1137 | 0 | 78.33 | 74.07 | 0.01 | 0
2030 | MISO_WUMS_2_PJM_ROR | MISO_WUMS | PJM_ROR | Internal | Shoulder | B11 | 25 | 1600 | 617.49 | 90.1 | 92.1 | 2 | 0
2030 | MISO_WUMS_2_PJM_ROR | MISO_WUMS | PJM_ROR | Internal | Shoulder | B12 | 200 | 1600 | 1600 | 87.35 | 89.66 | 2 | 0.3
2030 | MISO_WUMS_2_PJM_ROR | MISO_WUMS | PJM_ROR | Internal | Shoulder | B13 | 600 | 1600 | 1250.53 | 85.83 | 87.83 | 2 | 0
2030 | MISO_WUMS_2_PJM_ROR | MISO_WUMS | PJM_ROR | Internal | Shoulder | B14 | 900 | 1600 | 1584.16 | 85.55 | 87.55 | 2 | 0
2030 | MISO_WUMS_2_PJM_ROR | MISO_WUMS | PJM_ROR | Internal | Shoulder | B15 | 1203 | 1600 | 0 | 75.7 | 77.25 | 2 | 0
2030 | MISO_WUMS_2_PJM_ROR | MISO_WUMS | PJM_ROR | Internal | Summer | B1 | 10 | 1600 | 0 | 143.9 | 141.9 | 2 | 0
2030 | MISO_WUMS_2_PJM_ROR | MISO_WUMS | PJM_ROR | Internal | Summer | B2 | 25 | 1600 | 0 | 141.52 | 140.39 | 2 | 0
2030 | MISO_WUMS_2_PJM_ROR | MISO_WUMS | PJM_ROR | Internal | Summer | B3 | 75 | 1600 | 0 | 142.28 | 140.39 | 2 | 0
2030 | MISO_WUMS_2_PJM_ROR | MISO_WUMS | PJM_ROR | Internal | Summer | B4 | 100 | 1600 | 258.77 | 138.39 | 140.39 | 2 | 0
2030 | MISO_WUMS_2_PJM_ROR | MISO_WUMS | PJM_ROR | Internal | Summer | B5 | 200 | 1600 | 872.42 | 131.19 | 133.19 | 2 | 0
2030 | MISO_WUMS_2_PJM_ROR | MISO_WUMS | PJM_ROR | Internal | Summer | B6 | 300 | 1600 | 1293.49 | 100.19 | 102.19 | 2 | 0
2030 | MISO_WUMS_2_PJM_ROR | MISO_WUMS | PJM_ROR | Internal | Summer | B7 | 400 | 1600 | 1600 | 90.81 | 93.31 | 2 | 0.5
2030 | MISO_WUMS_2_PJM_ROR | MISO_WUMS | PJM_ROR | Internal | Summer | B8 | 500 | 1600 | 1600 | 85.76 | 90.25 | 2 | 2.5
2030 | MISO_WUMS_2_PJM_ROR | MISO_WUMS | PJM_ROR | Internal | Summer | B9 | 800 | 1600 | 1469.61 | 83.34 | 85.34 | 2 | 0
2030 | MISO_WUMS_2_PJM_ROR | MISO_WUMS | PJM_ROR | Internal | Summer | B10 | 1262 | 1600 | 0 | 74.34 | 74.87 | 2 | 0
2030 | MISO_WUMS_2_PJM_ROR | MISO_WUMS | PJM_ROR | Internal | Winter | B16 | 25 | 1600 | 1600 | 90.44 | 95.03 | 2 | 2.59
2030 | MISO_WUMS_2_PJM_ROR | MISO_WUMS | PJM_ROR | Internal | Winter | B17 | 100 | 1600 | 1600 | 90.44 | 93.68 | 2 | 1.24
2030 | MISO_WUMS_2_PJM_ROR | MISO_WUMS | PJM_ROR | Internal | Winter | B18 | 400 | 1600 | 1600 | 88.91 | 91.17 | 2 | 0.26
2030 | MISO_WUMS_2_PJM_ROR | MISO_WUMS | PJM_ROR | Internal | Winter | B19 | 700 | 1600 | 1600 | 88.7 | 91.17 | 2 | 0.47
2030 | MISO_WUMS_2_PJM_ROR | MISO_WUMS | PJM_ROR | Internal | Winter | B20 | 935 | 1600 | 1.87 | 78.33 | 80.33 | 2 | 0
2030 | NE_2_MAPP_US | NE | MAPP_US | Internal | Shoulder | B11 | 25 | 1600 | 0 | 93.62 | 86.06 | 5 | 0
2030 | NE_2_MAPP_US | NE | MAPP_US | Internal | Shoulder | B12 | 200 | 1600 | 0 | 87.39 | 80.37 | 5 | 0
2030 | NE_2_MAPP_US | NE | MAPP_US | Internal | Shoulder | B13 | 600 | 1600 | 0 | 85.36 | 78.36 | 5 | 0
2030 | NE_2_MAPP_US | NE | MAPP_US | Internal | Shoulder | B14 | 900 | 1600 | 0 | 78.49 | 64.82 | 5 | 0
2030 | NE_2_MAPP_US | NE | MAPP_US | Internal | Shoulder | B15 | 1203 | 1600 | 0 | 78.09 | 64.09 | 5 | 0
2030 | NE_2_MAPP_US | NE | MAPP_US | Internal | Summer | B1 | 10 | 1600 | 0 | 143.91 | 136.91 | 5 | 0
2030 | NE_2_MAPP_US | NE | MAPP_US | Internal | Summer | B2 | 25 | 1600 | 0 | 146.15 | 134.53 | 5 | 0
2030 | NE_2_MAPP_US | NE | MAPP_US | Internal | Summer | B3 | 75 | 1600 | 0 | 146.25 | 135.3 | 5 | 0
2030 | NE_2_MAPP_US | NE | MAPP_US | Internal | Summer | B4 | 100 | 1600 | 0 | 140.87 | 133.87 | 5 | 0
2030 | NE_2_MAPP_US | NE | MAPP_US | Internal | Summer | B5 | 200 | 1600 | 0 | 135.36 | 128.36 | 5 | 0
2030 | NE_2_MAPP_US | NE | MAPP_US | Internal | Summer | B6 | 300 | 1600 | 0 | 103.67 | 96.67 | 5 | 0
2030 | NE_2_MAPP_US | NE | MAPP_US | Internal | Summer | B7 | 400 | 1600 | 0 | 95.6 | 84.31 | 5 | 0
2030 | NE_2_MAPP_US | NE | MAPP_US | Internal | Summer | B8 | 500 | 1600 | 0 | 88.69 | 78.74 | 5 | 0
2030 | NE_2_MAPP_US | NE | MAPP_US | Internal | Summer | B9 | 800 | 1600 | 0 | 88.46 | 76.33 | 5 | 0
2030 | NE_2_MAPP_US | NE | MAPP_US | Internal | Summer | B10 | 1262 | 1600 | 0 | 77.38 | 63.39 | 5 | 0
2030 | NE_2_MAPP_US | NE | MAPP_US | Internal | Winter | B16 | 25 | 1600 | 0 | 81.07 | 67.07 | 5 | 0
2030 | NE_2_MAPP_US | NE | MAPP_US | Internal | Winter | B17 | 100 | 1600 | 0 | 86.05 | 72.05 | 5 | 0
2030 | NE_2_MAPP_US | NE | MAPP_US | Internal | Winter | B18 | 400 | 1600 | 0 | 87.06 | 73.07 | 5 | 0
2030 | NE_2_MAPP_US | NE | MAPP_US | Internal | Winter | B19 | 700 | 1600 | 0 | 84.17 | 73.07 | 5 | 0
2030 | NE_2_MAPP_US | NE | MAPP_US | Internal | Winter | B20 | 935 | 1600 | 0 | 81.06 | 67.07 | 5 | 0
2030 | NE_2_MISO_W | NE | MISO_W | Internal | Shoulder | B11 | 25 | 1600 | 0 | 93.62 | 93.06 | 5 | 0
2030 | NE_2_MISO_W | NE | MISO_W | Internal | Shoulder | B12 | 200 | 1600 | 0 | 87.39 | 87.37 | 5 | 0
2030 | NE_2_MISO_W | NE | MISO_W | Internal | Shoulder | B13 | 600 | 1600 | 0 | 85.36 | 85.36 | 5 | 0
2030 | NE_2_MISO_W | NE | MISO_W | Internal | Shoulder | B14 | 900 | 1600 | 0 | 78.49 | 71.82 | 5 | 0
2030 | NE_2_MISO_W | NE | MISO_W | Internal | Shoulder | B15 | 1203 | 1600 | 0 | 78.09 | 71.09 | 5 | 0
2030 | NE_2_MISO_W | NE | MISO_W | Internal | Summer | B1 | 10 | 1600 | 0 | 143.91 | 143.91 | 5 | 0
2030 | NE_2_MISO_W | NE | MISO_W | Internal | Summer | B2 | 25 | 1600 | 0 | 146.15 | 141.53 | 5 | 0
2030 | NE_2_MISO_W | NE | MISO_W | Internal | Summer | B3 | 75 | 1600 | 0 | 146.25 | 142.3 | 5 | 0
2030 | NE_2_MISO_W | NE | MISO_W | Internal | Summer | B4 | 100 | 1600 | 0 | 140.87 | 140.87 | 5 | 0
2030 | NE_2_MISO_W | NE | MISO_W | Internal | Summer | B5 | 200 | 1600 | 0 | 135.36 | 135.36 | 5 | 0
2030 | NE_2_MISO_W | NE | MISO_W | Internal | Summer | B6 | 300 | 1600 | 0 | 103.67 | 103.67 | 5 | 0
2030 | NE_2_MISO_W | NE | MISO_W | Internal | Summer | B7 | 400 | 1600 | 0 | 95.6 | 91.31 | 5 | 0
2030 | NE_2_MISO_W | NE | MISO_W | Internal | Summer | B8 | 500 | 1600 | 0 | 88.69 | 85.74 | 5 | 0
2030 | NE_2_MISO_W | NE | MISO_W | Internal | Summer | B9 | 800 | 1600 | 0 | 88.46 | 83.33 | 5 | 0
2030 | NE_2_MISO_W | NE | MISO_W | Internal | Summer | B10 | 1262 | 1600 | 0 | 77.38 | 70.39 | 5 | 0
2030 | NE_2_MISO_W | NE | MISO_W | Internal | Winter | B16 | 25 | 1600 | 0 | 81.07 | 74.07 | 5 | 0
2030 | NE_2_MISO_W | NE | MISO_W | Internal | Winter | B17 | 100 | 1600 | 0 | 86.05 | 79.05 | 5 | 0
2030 | NE_2_MISO_W | NE | MISO_W | Internal | Winter | B18 | 400 | 1600 | 0 | 87.06 | 80.07 | 5 | 0
2030 | NE_2_MISO_W | NE | MISO_W | Internal | Winter | B19 | 700 | 1600 | 0 | 84.17 | 80.07 | 5 | 0
2030 | NE_2_MISO_W | NE | MISO_W | Internal | Winter | B20 | 935 | 1600 | 0 | 81.06 | 74.07 | 5 | 0
2030 | NE_2_SPP_N | NE | SPP_N | Internal | Shoulder | B11 | 25 | 1800 | 1331.12 | 93.62 | 93.64 | 0.01 | 0
2030 | NE_2_SPP_N | NE | SPP_N | Internal | Shoulder | B12 | 200 | 1800 | 1559.69 | 87.39 | 87.4 | 0.01 | 0
2030 | NE_2_SPP_N | NE | SPP_N | Internal | Shoulder | B13 | 600 | 1800 | 1522.92 | 85.36 | 85.37 | 0.01 | 0
2030 | NE_2_SPP_N | NE | SPP_N | Internal | Shoulder | B14 | 900 | 1800 | 1800 | 78.49 | 78.82 | 0.01 | 0.32
2030 | NE_2_SPP_N | NE | SPP_N | Internal | Shoulder | B15 | 1203 | 1800 | 0.02 | 78.09 | 78.09 | 0.01 | 0
2030 | NE_2_SPP_N | NE | SPP_N | Internal | Summer | B1 | 10 | 1800 | 392.4 | 143.91 | 143.93 | 0.01 | 0
2030 | NE_2_SPP_N | NE | SPP_N | Internal | Summer | B2 | 25 | 1800 | 1323.74 | 146.15 | 146.16 | 0.01 | 0
2030 | NE_2_SPP_N | NE | SPP_N | Internal | Summer | B3 | 75 | 1800 | 1799.99 | 146.25 | 146.63 | 0.01 | 0.37
2030 | NE_2_SPP_N | NE | SPP_N | Internal | Summer | B4 | 100 | 1800 | 1325.85 | 140.87 | 140.89 | 0.01 | 0
2030 | NE_2_SPP_N | NE | SPP_N | Internal | Summer | B5 | 200 | 1800 | 814.88 | 135.36 | 135.37 | 0.01 | 0
2030 | NE_2_SPP_N | NE | SPP_N | Internal | Summer | B6 | 300 | 1800 | 722.85 | 103.67 | 103.69 | 0.01 | 0
2030 | NE_2_SPP_N | NE | SPP_N | Internal | Summer | B7 | 400 | 1800 | 1376.25 | 95.6 | 95.61 | 0.01 | 0
2030 | NE_2_SPP_N | NE | SPP_N | Internal | Summer | B8 | 500 | 1800 | 1458.84 | 88.69 | 88.7 | 0.01 | 0
2030 | NE_2_SPP_N | NE | SPP_N | Internal | Summer | B9 | 800 | 1800 | 1622.99 | 88.46 | 88.47 | 0.01 | 0
2030 | NE_2_SPP_N | NE | SPP_N | Internal | Summer | B10 | 1262 | 1800 | 1781.31 | 77.38 | 77.39 | 0.01 | 0
2030 | NE_2_SPP_N | NE | SPP_N | Internal | Winter | B16 | 25 | 1800 | 1800 | 81.07 | 88.03 | 0.01 | 6.94
2030 | NE_2_SPP_N | NE | SPP_N | Internal | Winter | B17 | 100 | 1800 | 1489.52 | 86.05 | 86.06 | 0.01 | 0
2030 | NE_2_SPP_N | NE | SPP_N | Internal | Winter | B18 | 400 | 1800 | 1743.72 | 87.06 | 87.07 | 0.01 | 0
2030 | NE_2_SPP_N | NE | SPP_N | Internal | Winter | B19 | 700 | 1800 | 1517.1 | 84.17 | 84.18 | 0.01 | 0
2030 | NE_2_SPP_N | NE | SPP_N | Internal | Winter | B20 | 935 | 1800 | 198.92 | 81.06 | 81.07 | 0.01 | 0
2030 | NEISO_2_NYISO_A-F | NEISO | NYISO_A-F | Internal | Shoulder | B11 | 25 | 600 | 0 | 77.75 | 77.6 | 3 | 0
2030 | NEISO_2_NYISO_A-F | NEISO | NYISO_A-F | Internal | Shoulder | B12 | 200 | 600 | 0 | 82.59 | 81.67 | 3 | 0
2030 | NEISO_2_NYISO_A-F | NEISO | NYISO_A-F | Internal | Shoulder | B13 | 600 | 600 | 0 | 77.75 | 77.6 | 3 | 0
2030 | NEISO_2_NYISO_A-F | NEISO | NYISO_A-F | Internal | Shoulder | B14 | 900 | 600 | 0 | 77.75 | 77.6 | 3 | 0
2030 | NEISO_2_NYISO_A-F | NEISO | NYISO_A-F | Internal | Shoulder | B15 | 1203 | 600 | 0 | 77.75 | 77.6 | 3 | 0
2030 | NEISO_2_NYISO_A-F | NEISO | NYISO_A-F | Internal | Summer | B1 | 10 | 600 | 0 | 120.63 | 94.98 | 3 | 0
2030 | NEISO_2_NYISO_A-F | NEISO | NYISO_A-F | Internal | Summer | B2 | 25 | 600 | 0 | 107.68 | 103.1 | 3 | 0
2030 | NEISO_2_NYISO_A-F | NEISO | NYISO_A-F | Internal | Summer | B3 | 75 | 600 | 0 | 97.98 | 94.98 | 3 | 0
2030 | NEISO_2_NYISO_A-F | NEISO | NYISO_A-F | Internal | Summer | B4 | 100 | 600 | 600 | 80.9 | 92.91 | 3 | 9.01
2030 | NEISO_2_NYISO_A-F | NEISO | NYISO_A-F | Internal | Summer | B5 | 200 | 600 | 600 | 80.9 | 86.39 | 3 | 2.49
2030 | NEISO_2_NYISO_A-F | NEISO | NYISO_A-F | Internal | Summer | B6 | 300 | 600 | 600 | 80.9 | 86.39 | 3 | 2.49
2030 | NEISO_2_NYISO_A-F | NEISO | NYISO_A-F | Internal | Summer | B7 | 400 | 600 | 600 | 80.9 | 85.32 | 3 | 1.42
2030 | NEISO_2_NYISO_A-F | NEISO | NYISO_A-F | Internal | Summer | B8 | 500 | 600 | 0 | 80.9 | 82.26 | 3 | 0
2030 | NEISO_2_NYISO_A-F | NEISO | NYISO_A-F | Internal | Summer | B9 | 800 | 600 | 0 | 80.01 | 80.88 | 3 | 0
2030 | NEISO_2_NYISO_A-F | NEISO | NYISO_A-F | Internal | Summer | B10 | 1262 | 600 | 0 | 78.98 | 80.88 | 3 | 0
2030 | NEISO_2_NYISO_A-F | NEISO | NYISO_A-F | Internal | Winter | B16 | 25 | 600 | 0 | 82.59 | 79.59 | 3 | 0
2030 | NEISO_2_NYISO_A-F | NEISO | NYISO_A-F | Internal | Winter | B17 | 100 | 600 | 0 | 82.1 | 77.86 | 3 | 0
2030 | NEISO_2_NYISO_A-F | NEISO | NYISO_A-F | Internal | Winter | B18 | 400 | 600 | 0 | 82.1 | 77.86 | 3 | 0
2030 | NEISO_2_NYISO_A-F | NEISO | NYISO_A-F | Internal | Winter | B19 | 700 | 600 | 0 | 82.1 | 77.86 | 3 | 0
2030 | NEISO_2_NYISO_A-F | NEISO | NYISO_A-F | Internal | Winter | B20 | 935 | 600 | 0 | 82.1 | 77.86 | 3 | 0
2030 | NEISO_2_NYISO_G-I | NEISO | NYISO_G-I | Internal | Shoulder | B11 | 25 | 600 | 600 | 77.75 | 90.43 | 3 | 9.68
2030 | NEISO_2_NYISO_G-I | NEISO | NYISO_G-I | Internal | Shoulder | B12 | 200 | 600 | 600 | 82.59 | 86 | 3 | 0.42
2030 | NEISO_2_NYISO_G-I | NEISO | NYISO_G-I | Internal | Shoulder | B13 | 600 | 600 | 600 | 77.75 | 86 | 3 | 5.26
2030 | NEISO_2_NYISO_G-I | NEISO | NYISO_G-I | Internal | Shoulder | B14 | 900 | 600 | 600 | 77.75 | 84.9 | 3 | 4.15
2030 | NEISO_2_NYISO_G-I | NEISO | NYISO_G-I | Internal | Shoulder | B15 | 1203 | 600 | 0.01 | 77.75 | 80.73 | 3 | 0
2030 | NEISO_2_NYISO_G-I | NEISO | NYISO_G-I | Internal | Summer | B1 | 10 | 600 | 600 | 120.63 | 526.46 | 3 | 402.84
2030 | NEISO_2_NYISO_G-I | NEISO | NYISO_G-I | Internal | Summer | B2 | 25 | 600 | 600 | 107.68 | 186.22 | 3 | 75.54
2030 | NEISO_2_NYISO_G-I | NEISO | NYISO_G-I | Internal | Summer | B3 | 75 | 600 | 600 | 97.98 | 132.39 | 3 | 31.41
2030 | NEISO_2_NYISO_G-I | NEISO | NYISO_G-I | Internal | Summer | B4 | 100 | 600 | 600 | 80.9 | 117.28 | 3 | 33.39
2030 | NEISO_2_NYISO_G-I | NEISO | NYISO_G-I | Internal | Summer | B5 | 200 | 600 | 600 | 80.9 | 117.28 | 3 | 33.39
2030 | NEISO_2_NYISO_G-I | NEISO | NYISO_G-I | Internal | Summer | B6 | 300 | 600 | 600 | 80.9 | 108.19 | 3 | 24.3
2030 | NEISO_2_NYISO_G-I | NEISO | NYISO_G-I | Internal | Summer | B7 | 400 | 600 | 600 | 80.9 | 86.65 | 3 | 2.75
2030 | NEISO_2_NYISO_G-I | NEISO | NYISO_G-I | Internal | Summer | B8 | 500 | 600 | 443.22 | 80.9 | 83.9 | 3 | 0
2030 | NEISO_2_NYISO_G-I | NEISO | NYISO_G-I | Internal | Summer | B9 | 800 | 600 | 95.55 | 80.01 | 83.01 | 3 | 0
2030 | NEISO_2_NYISO_G-I | NEISO | NYISO_G-I | Internal | Summer | B10 | 1262 | 600 | 0 | 78.98 | 80.89 | 3 | 0
2030 | NEISO_2_NYISO_G-I | NEISO | NYISO_G-I | Internal | Winter | B16 | 25 | 600 | 600 | 82.59 | 103.6 | 3 | 18.01
2030 | NEISO_2_NYISO_G-I | NEISO | NYISO_G-I | Internal | Winter | B17 | 100 | 600 | 600 | 82.1 | 97.24 | 3 | 12.14
2030 | NEISO_2_NYISO_G-I | NEISO | NYISO_G-I | Internal | Winter | B18 | 400 | 600 | 600 | 82.1 | 97.24 | 3 | 12.13
2030 | NEISO_2_NYISO_G-I | NEISO | NYISO_G-I | Internal | Winter | B19 | 700 | 600 | 600 | 82.1 | 94.42 | 3 | 9.31
2030 | NEISO_2_NYISO_G-I | NEISO | NYISO_G-I | Internal | Winter | B20 | 935 | 600 | 212.83 | 82.1 | 85.1 | 3 | 0
2030 | NEISO_2_NYISO_J-K | NEISO | NYISO_J-K | Internal | Shoulder | B11 | 25 | 430 | 430 | 77.75 | 90.44 | 3 | 9.69
2030 | NEISO_2_NYISO_J-K | NEISO | NYISO_J-K | Internal | Shoulder | B12 | 200 | 430 | 430 | 82.59 | 86.02 | 3 | 0.43
2030 | NEISO_2_NYISO_J-K | NEISO | NYISO_J-K | Internal | Shoulder | B13 | 600 | 430 | 430 | 77.75 | 86.02 | 3 | 5.27
2030 | NEISO_2_NYISO_J-K | NEISO | NYISO_J-K | Internal | Shoulder | B14 | 900 | 430 | 430 | 77.75 | 84.91 | 3 | 4.16
2030 | NEISO_2_NYISO_J-K | NEISO | NYISO_J-K | Internal | Shoulder | B15 | 1203 | 430 | 307.2 | 77.75 | 80.75 | 3 | 0
2030 | NEISO_2_NYISO_J-K | NEISO | NYISO_J-K | Internal | Summer | B1 | 10 | 430 | 430 | 120.63 | 526.48 | 3 | 402.85
2030 | NEISO_2_NYISO_J-K | NEISO | NYISO_J-K | Internal | Summer | B2 | 25 | 430 | 430 | 107.68 | 186.23 | 3 | 75.55
2030 | NEISO_2_NYISO_J-K | NEISO | NYISO_J-K | Internal | Summer | B3 | 75 | 430 | 430 | 97.98 | 132.4 | 3 | 31.42
2030 | NEISO_2_NYISO_J-K | NEISO | NYISO_J-K | Internal | Summer | B4 | 100 | 430 | 430 | 80.9 | 117.3 | 3 | 33.4
2030 | NEISO_2_NYISO_J-K | NEISO | NYISO_J-K | Internal | Summer | B5 | 200 | 430 | 430 | 80.9 | 117.3 | 3 | 33.4
2030 | NEISO_2_NYISO_J-K | NEISO | NYISO_J-K | Internal | Summer | B6 | 300 | 430 | 430 | 80.9 | 108.21 | 3 | 24.31
2030 | NEISO_2_NYISO_J-K | NEISO | NYISO_J-K | Internal | Summer | B7 | 400 | 430 | 430 | 80.9 | 86.66 | 3 | 2.76
2030 | NEISO_2_NYISO_J-K | NEISO | NYISO_J-K | Internal | Summer | B8 | 500 | 430 | 429.97 | 80.9 | 83.91 | 3 | 0.01
2030 | NEISO_2_NYISO_J-K | NEISO | NYISO_J-K | Internal | Summer | B9 | 800 | 430 | 429.98 | 80.01 | 83.02 | 3 | 0.01
2030 | NEISO_2_NYISO_J-K | NEISO | NYISO_J-K | Internal | Summer | B10 | 1262 | 430 | 0 | 78.98 | 80.9 | 3 | 0
2030 | NEISO_2_NYISO_J-K | NEISO | NYISO_J-K | Internal | Winter | B16 | 25 | 430 | 430 | 82.59 | 103.61 | 3 | 18.02
2030 | NEISO_2_NYISO_J-K | NEISO | NYISO_J-K | Internal | Winter | B17 | 100 | 430 | 430 | 82.1 | 97.25 | 3 | 12.15
2030 | NEISO_2_NYISO_J-K | NEISO | NYISO_J-K | Internal | Winter | B18 | 400 | 430 | 430 | 82.1 | 97.25 | 3 | 12.15
2030 | NEISO_2_NYISO_J-K | NEISO | NYISO_J-K | Internal | Winter | B19 | 700 | 430 | 430 | 82.1 | 97.25 | 3 | 12.15
2030 | NEISO_2_NYISO_J-K | NEISO | NYISO_J-K | Internal | Winter | B20 | 935 | 430 | 429.98 | 82.1 | 85.12 | 3 | 0.01
2030 | NonRTO_Midwest_2_MISO_IN | NonRTO_Midwest | MISO_IN | Internal | Shoulder | B11 | 25 | 4450 | 0 | 101.06 | 93.06 | 8 | 0
2030 | NonRTO_Midwest_2_MISO_IN | NonRTO_Midwest | MISO_IN | Internal | Shoulder | B12 | 200 | 4450 | 0 | 95.64 | 87.64 | 8 | 0
2030 | NonRTO_Midwest_2_MISO_IN | NonRTO_Midwest | MISO_IN | Internal | Shoulder | B13 | 600 | 4450 | 0 | 94.87 | 86.87 | 8 | 0
2030 | NonRTO_Midwest_2_MISO_IN | NonRTO_Midwest | MISO_IN | Internal | Shoulder | B14 | 900 | 4450 | 0 | 93.53 | 85.53 | 8 | 0
2030 | NonRTO_Midwest_2_MISO_IN | NonRTO_Midwest | MISO_IN | Internal | Shoulder | B15 | 1203 | 4450 | 0 | 83.44 | 75.95 | 8 | 0
2030 | NonRTO_Midwest_2_MISO_IN | NonRTO_Midwest | MISO_IN | Internal | Summer | B1 | 10 | 4450 | 0 | 147.28 | 143.89 | 8 | 0
2030 | NonRTO_Midwest_2_MISO_IN | NonRTO_Midwest | MISO_IN | Internal | Summer | B2 | 25 | 4450 | 0 | 147.28 | 141.36 | 8 | 0
2030 | NonRTO_Midwest_2_MISO_IN | NonRTO_Midwest | MISO_IN | Internal | Summer | B3 | 75 | 4450 | 0 | 147.28 | 141.36 | 8 | 0
2030 | NonRTO_Midwest_2_MISO_IN | NonRTO_Midwest | MISO_IN | Internal | Summer | B4 | 100 | 4450 | 0 | 146.39 | 138.39 | 8 | 0
2030 | NonRTO_Midwest_2_MISO_IN | NonRTO_Midwest | MISO_IN | Internal | Summer | B5 | 200 | 4450 | 0 | 139.18 | 131.18 | 8 | 0
2030 | NonRTO_Midwest_2_MISO_IN | NonRTO_Midwest | MISO_IN | Internal | Summer | B6 | 300 | 4450 | 0 | 110.04 | 102.04 | 8 | 0
2030 | NonRTO_Midwest_2_MISO_IN | NonRTO_Midwest | MISO_IN | Internal | Summer | B7 | 400 | 4450 | 0 | 99.37 | 91.37 | 8 | 0
2030 | NonRTO_Midwest_2_MISO_IN | NonRTO_Midwest | MISO_IN | Internal | Summer | B8 | 500 | 4450 | 0 | 96.24 | 88.24 | 8 | 0
2030 | NonRTO_Midwest_2_MISO_IN | NonRTO_Midwest | MISO_IN | Internal | Summer | B9 | 800 | 4450 | 0 | 91.33 | 83.33 | 8 | 0
2030 | NonRTO_Midwest_2_MISO_IN | NonRTO_Midwest | MISO_IN | Internal | Summer | B10 | 1262 | 4450 | 0 | 78.03 | 74.6 | 8 | 0
2030 | NonRTO_Midwest_2_MISO_IN | NonRTO_Midwest | MISO_IN | Internal | Winter | B16 | 25 | 4450 | 0 | 101.03 | 93.03 | 8 | 0
2030 | NonRTO_Midwest_2_MISO_IN | NonRTO_Midwest | MISO_IN | Internal | Winter | B17 | 100 | 4450 | 0 | 99.05 | 91.05 | 8 | 0
2030 | NonRTO_Midwest_2_MISO_IN | NonRTO_Midwest | MISO_IN | Internal | Winter | B18 | 400 | 4450 | 0 | 97.17 | 89.17 | 8 | 0
2030 | NonRTO_Midwest_2_MISO_IN | NonRTO_Midwest | MISO_IN | Internal | Winter | B19 | 700 | 4450 | 0 | 97.17 | 89.17 | 8 | 0
2030 | NonRTO_Midwest_2_MISO_IN | NonRTO_Midwest | MISO_IN | Internal | Winter | B20 | 935 | 4450 | 0 | 86.59 | 78.59 | 8 | 0
2030 | NonRTO_Midwest_2_TVA_Transmission | NonRTO_Midwest | TVA_Transmission | Internal | Shoulder | B11 | 25 | 2400 | 0 | 101.06 | 98.1 | 8 | 0
2030 | NonRTO_Midwest_2_TVA_Transmission | NonRTO_Midwest | TVA_Transmission | Internal | Shoulder | B12 | 200 | 2400 | 0 | 95.64 | 93.83 | 8 | 0
2030 | NonRTO_Midwest_2_TVA_Transmission | NonRTO_Midwest | TVA_Transmission | Internal | Shoulder | B13 | 600 | 2400 | 0 | 94.87 | 93.11 | 8 | 0
2030 | NonRTO_Midwest_2_TVA_Transmission | NonRTO_Midwest | TVA_Transmission | Internal | Shoulder | B14 | 900 | 2400 | 0 | 93.53 | 92.9 | 8 | 0
2030 | NonRTO_Midwest_2_TVA_Transmission | NonRTO_Midwest | TVA_Transmission | Internal | Shoulder | B15 | 1203 | 2400 | 0 | 83.44 | 83.25 | 8 | 0
2030 | NonRTO_Midwest_2_TVA_Transmission | NonRTO_Midwest | TVA_Transmission | Internal | Summer | B1 | 10 | 2400 | 0 | 147.28 | 151.9 | 8 | 0
2030 | NonRTO_Midwest_2_TVA_Transmission | NonRTO_Midwest | TVA_Transmission | Internal | Summer | B2 | 25 | 2400 | 0 | 147.28 | 149.54 | 8 | 0
2030 | NonRTO_Midwest_2_TVA_Transmission | NonRTO_Midwest | TVA_Transmission | Internal | Summer | B3 | 75 | 2400 | 0 | 147.28 | 146.39 | 8 | 0
2030 | NonRTO_Midwest_2_TVA_Transmission | NonRTO_Midwest | TVA_Transmission | Internal | Summer | B4 | 100 | 2400 | 0 | 146.39 | 146.39 | 8 | 0
2030 | NonRTO_Midwest_2_TVA_Transmission | NonRTO_Midwest | TVA_Transmission | Internal | Summer | B5 | 200 | 2400 | 0 | 139.18 | 133.47 | 8 | 0
2030 | NonRTO_Midwest_2_TVA_Transmission | NonRTO_Midwest | TVA_Transmission | Internal | Summer | B6 | 300 | 2400 | 0 | 110.04 | 102.26 | 8 | 0
2030 | NonRTO_Midwest_2_TVA_Transmission | NonRTO_Midwest | TVA_Transmission | Internal | Summer | B7 | 400 | 2400 | 0 | 99.37 | 94.98 | 8 | 0
2030 | NonRTO_Midwest_2_TVA_Transmission | NonRTO_Midwest | TVA_Transmission | Internal | Summer | B8 | 500 | 2400 | 0 | 96.24 | 92.77 | 8 | 0
2030 | NonRTO_Midwest_2_TVA_Transmission | NonRTO_Midwest | TVA_Transmission | Internal | Summer | B9 | 800 | 2400 | 0 | 91.33 | 90.51 | 8 | 0
2030 | NonRTO_Midwest_2_TVA_Transmission | NonRTO_Midwest | TVA_Transmission | Internal | Summer | B10 | 1262 | 2400 | 0 | 78.03 | 79.47 | 8 | 0
2030 | NonRTO_Midwest_2_TVA_Transmission | NonRTO_Midwest | TVA_Transmission | Internal | Winter | B16 | 25 | 2400 | 0 | 101.03 | 101.03 | 8 | 0
2030 | NonRTO_Midwest_2_TVA_Transmission | NonRTO_Midwest | TVA_Transmission | Internal | Winter | B17 | 100 | 2400 | 0 | 99.05 | 99.01 | 8 | 0
2030 | NonRTO_Midwest_2_TVA_Transmission | NonRTO_Midwest | TVA_Transmission | Internal | Winter | B18 | 400 | 2400 | 0 | 97.17 | 95.63 | 8 | 0
2030 | NonRTO_Midwest_2_TVA_Transmission | NonRTO_Midwest | TVA_Transmission | Internal | Winter | B19 | 700 | 2400 | 0 | 97.17 | 95.63 | 8 | 0
2030 | NonRTO_Midwest_2_TVA_Transmission | NonRTO_Midwest | TVA_Transmission | Internal | Winter | B20 | 935 | 2400 | 0 | 86.59 | 86.33 | 8 | 0
2030 | NYISO_A-F_2_IESO | NYISO_A-F | IESO | Internal | Shoulder | B11 | 25 | 1600 | 0 | 77.6 | 64.08 | 7 | 0
2030 | NYISO_A-F_2_IESO | NYISO_A-F | IESO | Internal | Shoulder | B12 | 200 | 1600 | 0 | 81.67 | 64.08 | 7 | 0
2030 | NYISO_A-F_2_IESO | NYISO_A-F | IESO | Internal | Shoulder | B13 | 600 | 1600 | 0 | 77.6 | 64.08 | 7 | 0
2030 | NYISO_A-F_2_IESO | NYISO_A-F | IESO | Internal | Shoulder | B14 | 900 | 1600 | 0 | 77.6 | 64.08 | 7 | 0
2030 | NYISO_A-F_2_IESO | NYISO_A-F | IESO | Internal | Shoulder | B15 | 1203 | 1600 | 0 | 77.6 | 64.08 | 7 | 0
2030 | NYISO_A-F_2_IESO | NYISO_A-F | IESO | Internal | Summer | B1 | 10 | 1600 | 0 | 94.98 | 87.98 | 7 | 0
2030 | NYISO_A-F_2_IESO | NYISO_A-F | IESO | Internal | Summer | B2 | 25 | 1600 | 0 | 103.1 | 96.1 | 7 | 0
2030 | NYISO_A-F_2_IESO | NYISO_A-F | IESO | Internal | Summer | B3 | 75 | 1600 | 0 | 94.98 | 85.91 | 7 | 0
2030 | NYISO_A-F_2_IESO | NYISO_A-F | IESO | Internal | Summer | B4 | 100 | 1600 | 0 | 92.91 | 85.91 | 7 | 0
2030 | NYISO_A-F_2_IESO | NYISO_A-F | IESO | Internal | Summer | B5 | 200 | 1600 | 0 | 86.39 | 64.39 | 7 | 0
2030 | NYISO_A-F_2_IESO | NYISO_A-F | IESO | Internal | Summer | B6 | 300 | 1600 | 0 | 86.39 | 62.57 | 7 | 0
2030 | NYISO_A-F_2_IESO | NYISO_A-F | IESO | Internal | Summer | B7 | 400 | 1600 | 0 | 85.32 | 62.57 | 7 | 0
2030 | NYISO_A-F_2_IESO | NYISO_A-F | IESO | Internal | Summer | B8 | 500 | 1600 | 0 | 82.26 | 62.57 | 7 | 0
2030 | NYISO_A-F_2_IESO | NYISO_A-F | IESO | Internal | Summer | B9 | 800 | 1600 | 0 | 80.88 | 62.57 | 7 | 0
2030 | NYISO_A-F_2_IESO | NYISO_A-F | IESO | Internal | Summer | B10 | 1262 | 1600 | 0 | 80.88 | 62.57 | 7 | 0
2030 | NYISO_A-F_2_IESO | NYISO_A-F | IESO | Internal | Winter | B16 | 25 | 1600 | 0 | 79.59 | 70.86 | 7 | 0
2030 | NYISO_A-F_2_IESO | NYISO_A-F | IESO | Internal | Winter | B17 | 100 | 1600 | 0 | 77.86 | 70.86 | 7 | 0
2030 | NYISO_A-F_2_IESO | NYISO_A-F | IESO | Internal | Winter | B18 | 400 | 1600 | 0 | 77.86 | 70.86 | 7 | 0
2030 | NYISO_A-F_2_IESO | NYISO_A-F | IESO | Internal | Winter | B19 | 700 | 1600 | 0 | 77.86 | 70.86 | 7 | 0
2030 | NYISO_A-F_2_IESO | NYISO_A-F | IESO | Internal | Winter | B20 | 935 | 1600 | 0 | 77.86 | 70.86 | 7 | 0
2030 | NYISO_A-F_2_NEISO | NYISO_A-F | NEISO | Internal | Shoulder | B11 | 25 | 600 | 0 | 77.6 | 77.75 | 3 | 0
2030 | NYISO_A-F_2_NEISO | NYISO_A-F | NEISO | Internal | Shoulder | B12 | 200 | 600 | 0 | 81.67 | 82.59 | 3 | 0
2030 | NYISO_A-F_2_NEISO | NYISO_A-F | NEISO | Internal | Shoulder | B13 | 600 | 600 | 0 | 77.6 | 77.75 | 3 | 0
2030 | NYISO_A-F_2_NEISO | NYISO_A-F | NEISO | Internal | Shoulder | B14 | 900 | 600 | 0 | 77.6 | 77.75 | 3 | 0
2030 | NYISO_A-F_2_NEISO | NYISO_A-F | NEISO | Internal | Shoulder | B15 | 1203 | 600 | 0 | 77.6 | 77.75 | 3 | 0
2030 | NYISO_A-F_2_NEISO | NYISO_A-F | NEISO | Internal | Summer | B1 | 10 | 600 | 600 | 94.98 | 120.63 | 3 | 22.65
2030 | NYISO_A-F_2_NEISO | NYISO_A-F | NEISO | Internal | Summer | B2 | 25 | 600 | 600 | 103.1 | 107.68 | 3 | 1.58
2030 | NYISO_A-F_2_NEISO | NYISO_A-F | NEISO | Internal | Summer | B3 | 75 | 600 | 8.32 | 94.98 | 97.98 | 3 | 0
2030 | NYISO_A-F_2_NEISO | NYISO_A-F | NEISO | Internal | Summer | B4 | 100 | 600 | 0 | 92.91 | 80.9 | 3 | 0
2030 | NYISO_A-F_2_NEISO | NYISO_A-F | NEISO | Internal | Summer | B5 | 200 | 600 | 0 | 86.39 | 80.9 | 3 | 0
2030 | NYISO_A-F_2_NEISO | NYISO_A-F | NEISO | Internal | Summer | B6 | 300 | 600 | 0 | 86.39 | 80.9 | 3 | 0
2030 | NYISO_A-F_2_NEISO | NYISO_A-F | NEISO | Internal | Summer | B7 | 400 | 600 | 0 | 85.32 | 80.9 | 3 | 0
2030 | NYISO_A-F_2_NEISO | NYISO_A-F | NEISO | Internal | Summer | B8 | 500 | 600 | 0 | 82.26 | 80.9 | 3 | 0
2030 | NYISO_A-F_2_NEISO | NYISO_A-F | NEISO | Internal | Summer | B9 | 800 | 600 | 0 | 80.88 | 80.01 | 3 | 0
2030 | NYISO_A-F_2_NEISO | NYISO_A-F | NEISO | Internal | Summer | B10 | 1262 | 600 | 0 | 80.88 | 78.98 | 3 | 0
2030 | NYISO_A-F_2_NEISO | NYISO_A-F | NEISO | Internal | Winter | B16 | 25 | 600 | 549.57 | 79.59 | 82.59 | 3 | 0
2030 | NYISO_A-F_2_NEISO | NYISO_A-F | NEISO | Internal | Winter | B17 | 100 | 600 | 600 | 77.86 | 82.1 | 3 | 1.25
2030 | NYISO_A-F_2_NEISO | NYISO_A-F | NEISO | Internal | Winter | B18 | 400 | 600 | 600 | 77.86 | 82.1 | 3 | 1.25
2030 | NYISO_A-F_2_NEISO | NYISO_A-F | NEISO | Internal | Winter | B19 | 700 | 600 | 600 | 77.86 | 82.1 | 3 | 1.25
2030 | NYISO_A-F_2_NEISO | NYISO_A-F | NEISO | Internal | Winter | B20 | 935 | 600 | 600 | 77.86 | 82.1 | 3 | 1.25
2030 | NYISO_A-F_2_NYISO_G-I | NYISO_A-F | NYISO_G-I | Internal | Shoulder | B11 | 25 | 4250 | 4250 | 77.6 | 90.43 | 0.01 | 12.82
2030 | NYISO_A-F_2_NYISO_G-I | NYISO_A-F | NYISO_G-I | Internal | Shoulder | B12 | 200 | 4250 | 4250 | 81.67 | 86 | 0.01 | 4.33
2030 | NYISO_A-F_2_NYISO_G-I | NYISO_A-F | NYISO_G-I | Internal | Shoulder | B13 | 600 | 4250 | 4250 | 77.6 | 86 | 0.01 | 8.4
2030 | NYISO_A-F_2_NYISO_G-I | NYISO_A-F | NYISO_G-I | Internal | Shoulder | B14 | 900 | 4250 | 4250 | 77.6 | 84.9 | 0.01 | 7.29
2030 | NYISO_A-F_2_NYISO_G-I | NYISO_A-F | NYISO_G-I | Internal | Shoulder | B15 | 1203 | 4250 | 4250 | 77.6 | 80.73 | 0.01 | 3.12
2030 | NYISO_A-F_2_NYISO_G-I | NYISO_A-F | NYISO_G-I | Internal | Summer | B1 | 10 | 4250 | 4250 | 94.98 | 526.46 | 0.01 | 431.47
2030 | NYISO_A-F_2_NYISO_G-I | NYISO_A-F | NYISO_G-I | Internal | Summer | B2 | 25 | 4250 | 4250 | 103.1 | 186.22 | 0.01 | 83.1
2030 | NYISO_A-F_2_NYISO_G-I | NYISO_A-F | NYISO_G-I | Internal | Summer | B3 | 75 | 4250 | 4250 | 94.98 | 132.39 | 0.01 | 37.4
2030 | NYISO_A-F_2_NYISO_G-I | NYISO_A-F | NYISO_G-I | Internal | Summer | B4 | 100 | 4250 | 4250 | 92.91 | 117.28 | 0.01 | 24.37
2030 | NYISO_A-F_2_NYISO_G-I | NYISO_A-F | NYISO_G-I | Internal | Summer | B5 | 200 | 4250 | 4250 | 86.39 | 117.28 | 0.01 | 30.88
2030 | NYISO_A-F_2_NYISO_G-I | NYISO_A-F | NYISO_G-I | Internal | Summer | B6 | 300 | 4250 | 4250 | 86.39 | 108.19 | 0.01 | 21.79
2030 | NYISO_A-F_2_NYISO_G-I | NYISO_A-F | NYISO_G-I | Internal | Summer | B7 | 400 | 4250 | 4250 | 85.32 | 86.65 | 0.01 | 1.32
2030 | NYISO_A-F_2_NYISO_G-I | NYISO_A-F | NYISO_G-I | Internal | Summer | B8 | 500 | 4250 | 4250 | 82.26 | 83.9 | 0.01 | 1.62
2030 | NYISO_A-F_2_NYISO_G-I | NYISO_A-F | NYISO_G-I | Internal | Summer | B9 | 800 | 4250 | 4250 | 80.88 | 83.01 | 0.01 | 2.12
2030 | NYISO_A-F_2_NYISO_G-I | NYISO_A-F | NYISO_G-I | Internal | Summer | B10 | 1262 | 4250 | 4120.63 | 80.88 | 80.89 | 0.01 | 0
2030 | NYISO_A-F_2_NYISO_G-I | NYISO_A-F | NYISO_G-I | Internal | Winter | B16 | 25 | 4250 | 4250 | 79.59 | 103.6 | 0.01 | 24
2030 | NYISO_A-F_2_NYISO_G-I | NYISO_A-F | NYISO_G-I | Internal | Winter | B17 | 100 | 4250 | 4250 | 77.86 | 97.24 | 0.01 | 19.37
2030 | NYISO_A-F_2_NYISO_G-I | NYISO_A-F | NYISO_G-I | Internal | Winter | B18 | 400 | 4250 | 4250 | 77.86 | 97.24 | 0.01 | 19.37
2030 | NYISO_A-F_2_NYISO_G-I | NYISO_A-F | NYISO_G-I | Internal | Winter | B19 | 700 | 4250 | 4250 | 77.86 | 94.42 | 0.01 | 16.55
2030 | NYISO_A-F_2_NYISO_G-I | NYISO_A-F | NYISO_G-I | Internal | Winter | B20 | 935 | 4250 | 4250 | 77.86 | 85.1 | 0.01 | 7.24
2030 | NYISO_A-F_2_PJM_ROM | NYISO_A-F | PJM_ROM | Internal | Shoulder | B11 | 25 | 1000 | 1000 | 77.6 | 92.12 | 8 | 6.52
2030 | NYISO_A-F_2_PJM_ROM | NYISO_A-F | PJM_ROM | Internal | Shoulder | B12 | 200 | 1000 | 329.36 | 81.67 | 89.67 | 8 | 0
2030 | NYISO_A-F_2_PJM_ROM | NYISO_A-F | PJM_ROM | Internal | Shoulder | B13 | 600 | 1000 | 1000 | 77.6 | 87.84 | 8 | 2.25
2030 | NYISO_A-F_2_PJM_ROM | NYISO_A-F | PJM_ROM | Internal | Shoulder | B14 | 900 | 1000 | 1000 | 77.6 | 87.72 | 8 | 2.12
2030 | NYISO_A-F_2_PJM_ROM | NYISO_A-F | PJM_ROM | Internal | Shoulder | B15 | 1203 | 1000 | 0 | 77.6 | 77.26 | 8 | 0
2030 | NYISO_A-F_2_PJM_ROM | NYISO_A-F | PJM_ROM | Internal | Summer | B1 | 10 | 1000 | 1000 | 94.98 | 534.45 | 8 | 431.47
2030 | NYISO_A-F_2_PJM_ROM | NYISO_A-F | PJM_ROM | Internal | Summer | B2 | 25 | 1000 | 1000 | 103.1 | 194.21 | 8 | 83.1
2030 | NYISO_A-F_2_PJM_ROM | NYISO_A-F | PJM_ROM | Internal | Summer | B3 | 75 | 1000 | 1000 | 94.98 | 140.4 | 8 | 37.42
2030 | NYISO_A-F_2_PJM_ROM | NYISO_A-F | PJM_ROM | Internal | Summer | B4 | 100 | 1000 | 1000 | 92.91 | 140.4 | 8 | 39.49
2030 | NYISO_A-F_2_PJM_ROM | NYISO_A-F | PJM_ROM | Internal | Summer | B5 | 200 | 1000 | 1000 | 86.39 | 133.2 | 8 | 38.81
2030 | NYISO_A-F_2_PJM_ROM | NYISO_A-F | PJM_ROM | Internal | Summer | B6 | 300 | 1000 | 1000 | 86.39 | 102.21 | 8 | 7.82
2030 | NYISO_A-F_2_PJM_ROM | NYISO_A-F | PJM_ROM | Internal | Summer | B7 | 400 | 1000 | 443.24 | 85.32 | 93.32 | 8 | 0
2030 | NYISO_A-F_2_PJM_ROM | NYISO_A-F | PJM_ROM | Internal | Summer | B8 | 500 | 1000 | 385.84 | 82.26 | 90.26 | 8 | 0
2030 | NYISO_A-F_2_PJM_ROM | NYISO_A-F | PJM_ROM | Internal | Summer | B9 | 800 | 1000 | 0 | 80.88 | 85.36 | 8 | 0
2030 | NYISO_A-F_2_PJM_ROM | NYISO_A-F | PJM_ROM | Internal | Summer | B10 | 1262 | 1000 | 0 | 80.88 | 74.88 | 8 | 0
2030 | NYISO_A-F_2_PJM_ROM | NYISO_A-F | PJM_ROM | Internal | Winter | B16 | 25 | 1000 | 1000 | 79.59 | 100.48 | 8 | 12.89
2030 | NYISO_A-F_2_PJM_ROM | NYISO_A-F | PJM_ROM | Internal | Winter | B17 | 100 | 1000 | 1000 | 77.86 | 94.19 | 8 | 8.34
2030 | NYISO_A-F_2_PJM_ROM | NYISO_A-F | PJM_ROM | Internal | Winter | B18 | 400 | 1000 | 1000 | 77.86 | 93.98 | 8 | 8.12
2030 | NYISO_A-F_2_PJM_ROM | NYISO_A-F | PJM_ROM | Internal | Winter | B19 | 700 | 1000 | 1000 | 77.86 | 93.51 | 8 | 7.66
2030 | NYISO_A-F_2_PJM_ROM | NYISO_A-F | PJM_ROM | Internal | Winter | B20 | 935 | 1000 | 0 | 77.86 | 81.33 | 8 | 0
2030 | NYISO_G-I_2_NEISO | NYISO_G-I | NEISO | Internal | Shoulder | B11 | 25 | 600 | 0 | 90.43 | 77.75 | 3 | 0
2030 | NYISO_G-I_2_NEISO | NYISO_G-I | NEISO | Internal | Shoulder | B12 | 200 | 600 | 0 | 86 | 82.59 | 3 | 0
2030 | NYISO_G-I_2_NEISO | NYISO_G-I | NEISO | Internal | Shoulder | B13 | 600 | 600 | 0 | 86 | 77.75 | 3 | 0
2030 | NYISO_G-I_2_NEISO | NYISO_G-I | NEISO | Internal | Shoulder | B14 | 900 | 600 | 0 | 84.9 | 77.75 | 3 | 0
2030 | NYISO_G-I_2_NEISO | NYISO_G-I | NEISO | Internal | Shoulder | B15 | 1203 | 600 | 0 | 80.73 | 77.75 | 3 | 0
2030 | NYISO_G-I_2_NEISO | NYISO_G-I | NEISO | Internal | Summer | B1 | 10 | 600 | 0 | 526.46 | 120.63 | 3 | 0
2030 | NYISO_G-I_2_NEISO | NYISO_G-I | NEISO | Internal | Summer | B2 | 25 | 600 | 0 | 186.22 | 107.68 | 3 | 0
2030 | NYISO_G-I_2_NEISO | NYISO_G-I | NEISO | Internal | Summer | B3 | 75 | 600 | 0 | 132.39 | 97.98 | 3 | 0
2030 | NYISO_G-I_2_NEISO | NYISO_G-I | NEISO | Internal | Summer | B4 | 100 | 600 | 0 | 117.28 | 80.9 | 3 | 0
2030 | NYISO_G-I_2_NEISO | NYISO_G-I | NEISO | Internal | Summer | B5 | 200 | 600 | 0 | 117.28 | 80.9 | 3 | 0
2030 | NYISO_G-I_2_NEISO | NYISO_G-I | NEISO | Internal | Summer | B6 | 300 | 600 | 0 | 108.19 | 80.9 | 3 | 0
2030 | NYISO_G-I_2_NEISO | NYISO_G-I | NEISO | Internal | Summer | B7 | 400 | 600 | 0 | 86.65 | 80.9 | 3 | 0
2030 | NYISO_G-I_2_NEISO | NYISO_G-I | NEISO | Internal | Summer | B8 | 500 | 600 | 0 | 83.9 | 80.9 | 3 | 0
2030 | NYISO_G-I_2_NEISO | NYISO_G-I | NEISO | Internal | Summer | B9 | 800 | 600 | 0 | 83.01 | 80.01 | 3 | 0
2030 | NYISO_G-I_2_NEISO | NYISO_G-I | NEISO | Internal | Summer | B10 | 1262 | 600 | 0 | 80.89 | 78.98 | 3 | 0
2030 | NYISO_G-I_2_NEISO | NYISO_G-I | NEISO | Internal | Winter | B16 | 25 | 600 | 0 | 103.6 | 82.59 | 3 | 0
2030 | NYISO_G-I_2_NEISO | NYISO_G-I | NEISO | Internal | Winter | B17 | 100 | 600 | 0 | 97.24 | 82.1 | 3 | 0
2030 | NYISO_G-I_2_NEISO | NYISO_G-I | NEISO | Internal | Winter | B18 | 400 | 600 | 0 | 97.24 | 82.1 | 3 | 0
2030 | NYISO_G-I_2_NEISO | NYISO_G-I | NEISO | Internal | Winter | B19 | 700 | 600 | 0 | 94.42 | 82.1 | 3 | 0
2030 | NYISO_G-I_2_NEISO | NYISO_G-I | NEISO | Internal | Winter | B20 | 935 | 600 | 0 | 85.1 | 82.1 | 3 | 0
2030 | NYISO_G-I_2_NYISO_A-F | NYISO_G-I | NYISO_A-F | Internal | Shoulder | B11 | 25 | 1999 | 0 | 90.43 | 77.6 | 0.01 | 0
2030 | NYISO_G-I_2_NYISO_A-F | NYISO_G-I | NYISO_A-F | Internal | Shoulder | B12 | 200 | 1999 | 0 | 86 | 81.67 | 0.01 | 0
2030 | NYISO_G-I_2_NYISO_A-F | NYISO_G-I | NYISO_A-F | Internal | Shoulder | B13 | 600 | 1999 | 0 | 86 | 77.6 | 0.01 | 0
2030 | NYISO_G-I_2_NYISO_A-F | NYISO_G-I | NYISO_A-F | Internal | Shoulder | B14 | 900 | 1999 | 0 | 84.9 | 77.6 | 0.01 | 0
2030 | NYISO_G-I_2_NYISO_A-F | NYISO_G-I | NYISO_A-F | Internal | Shoulder | B15 | 1203 | 1999 | 0 | 80.73 | 77.6 | 0.01 | 0
2030 | NYISO_G-I_2_NYISO_A-F | NYISO_G-I | NYISO_A-F | Internal | Summer | B1 | 10 | 1999 | 0 | 526.46 | 94.98 | 0.01 | 0
2030 | NYISO_G-I_2_NYISO_A-F | NYISO_G-I | NYISO_A-F | Internal | Summer | B2 | 25 | 1999 | 0 | 186.22 | 103.1 | 0.01 | 0
2030 | NYISO_G-I_2_NYISO_A-F | NYISO_G-I | NYISO_A-F | Internal | Summer | B3 | 75 | 1999 | 0 | 132.39 | 94.98 | 0.01 | 0
2030 | NYISO_G-I_2_NYISO_A-F | NYISO_G-I | NYISO_A-F | Internal | Summer | B4 | 100 | 1999 | 0 | 117.28 | 92.91 | 0.01 | 0
2030 | NYISO_G-I_2_NYISO_A-F | NYISO_G-I | NYISO_A-F | Internal | Summer | B5 | 200 | 1999 | 0 | 117.28 | 86.39 | 0.01 | 0
2030 | NYISO_G-I_2_NYISO_A-F | NYISO_G-I | NYISO_A-F | Internal | Summer | B6 | 300 | 1999 | 0 | 108.19 | 86.39 | 0.01 | 0
2030 | NYISO_G-I_2_NYISO_A-F | NYISO_G-I | NYISO_A-F | Internal | Summer | B7 | 400 | 1999 | 0 | 86.65 | 85.32 | 0.01 | 0
2030 | NYISO_G-I_2_NYISO_A-F | NYISO_G-I | NYISO_A-F | Internal | Summer | B8 | 500 | 1999 | 0 | 83.9 | 82.26 | 0.01 | 0
2030 | NYISO_G-I_2_NYISO_A-F | NYISO_G-I | NYISO_A-F | Internal | Summer | B9 | 800 | 1999 | 0 | 83.01 | 80.88 | 0.01 | 0
2030 | NYISO_G-I_2_NYISO_A-F | NYISO_G-I | NYISO_A-F | Internal | Summer | B10 | 1262 | 1999 | 0 | 80.89 | 80.88 | 0.01 | 0
2030 | NYISO_G-I_2_NYISO_A-F | NYISO_G-I | NYISO_A-F | Internal | Winter | B16 | 25 | 1999 | 0 | 103.6 | 79.59 | 0.01 | 0
2030 | NYISO_G-I_2_NYISO_A-F | NYISO_G-I | NYISO_A-F | Internal | Winter | B17 | 100 | 1999 | 0 | 97.24 | 77.86 | 0.01 | 0
2030 | NYISO_G-I_2_NYISO_A-F | NYISO_G-I | NYISO_A-F | Internal | Winter | B18 | 400 | 1999 | 0 | 97.24 | 77.86 | 0.01 | 0
2030 | NYISO_G-I_2_NYISO_A-F | NYISO_G-I | NYISO_A-F | Internal | Winter | B19 | 700 | 1999 | 0 | 94.42 | 77.86 | 0.01 | 0
2030 | NYISO_G-I_2_NYISO_A-F | NYISO_G-I | NYISO_A-F | Internal | Winter | B20 | 935 | 1999 | 0 | 85.1 | 77.86 | 0.01 | 0
2030 | NYISO_G-I_2_NYISO_J-K | NYISO_G-I | NYISO_J-K | Internal | Shoulder | B11 | 25 | 6130 | 5353.22 | 90.43 | 90.44 | 0.01 | 0
2030 | NYISO_G-I_2_NYISO_J-K | NYISO_G-I | NYISO_J-K | Internal | Shoulder | B12 | 200 | 6130 | 5131.51 | 86 | 86.02 | 0.01 | 0
2030 | NYISO_G-I_2_NYISO_J-K | NYISO_G-I | NYISO_J-K | Internal | Shoulder | B13 | 600 | 6130 | 4847.52 | 86 | 86.02 | 0.01 | 0
2030 | NYISO_G-I_2_NYISO_J-K | NYISO_G-I | NYISO_J-K | Internal | Shoulder | B14 | 900 | 6130 | 4814.61 | 84.9 | 84.91 | 0.01 | 0
2030 | NYISO_G-I_2_NYISO_J-K | NYISO_G-I | NYISO_J-K | Internal | Shoulder | B15 | 1203 | 6130 | 4628.28 | 80.73 | 80.75 | 0.01 | 0
2030 | NYISO_G-I_2_NYISO_J-K | NYISO_G-I | NYISO_J-K | Internal | Summer | B1 | 10 | 6130 | 4677.12 | 526.46 | 526.48 | 0.01 | 0
2030 | NYISO_G-I_2_NYISO_J-K | NYISO_G-I | NYISO_J-K | Internal | Summer | B2 | 25 | 6130 | 4506.95 | 186.22 | 186.23 | 0.01 | 0
2030 | NYISO_G-I_2_NYISO_J-K | NYISO_G-I | NYISO_J-K | Internal | Summer | B3 | 75 | 6130 | 4394.27 | 132.39 | 132.4 | 0.01 | 0
2030 | NYISO_G-I_2_NYISO_J-K | NYISO_G-I | NYISO_J-K | Internal | Summer | B4 | 100 | 6130 | 3934.12 | 117.28 | 117.3 | 0.01 | 0
2030 | NYISO_G-I_2_NYISO_J-K | NYISO_G-I | NYISO_J-K | Internal | Summer | B5 | 200 | 6130 | 4072.68 | 117.28 | 117.3 | 0.01 | 0
2030 | NYISO_G-I_2_NYISO_J-K | NYISO_G-I | NYISO_J-K | Internal | Summer | B6 | 300 | 6130 | 5827.16 | 108.19 | 108.21 | 0.01 | 0
2030 | NYISO_G-I_2_NYISO_J-K | NYISO_G-I | NYISO_J-K | Internal | Summer | B7 | 400 | 6130 | 5911.57 | 86.65 | 86.66 | 0.01 | 0
2030 | NYISO_G-I_2_NYISO_J-K | NYISO_G-I | NYISO_J-K | Internal | Summer | B8 | 500 | 6130 | 5903.34 | 83.9 | 83.91 | 0.01 | 0
2030 | NYISO_G-I_2_NYISO_J-K | NYISO_G-I | NYISO_J-K | Internal | Summer | B9 | 800 | 6130 | 5024.87 | 83.01 | 83.02 | 0.01 | 0
2030 | NYISO_G-I_2_NYISO_J-K | NYISO_G-I | NYISO_J-K | Internal | Summer | B10 | 1262 | 6130 | 5405.64 | 80.89 | 80.9 | 0.01 | 0
2030 | NYISO_G-I_2_NYISO_J-K | NYISO_G-I | NYISO_J-K | Internal | Winter | B16 | 25 | 6130 | 5978.36 | 103.6 | 103.61 | 0.01 | 0
2030 | NYISO_G-I_2_NYISO_J-K | NYISO_G-I | NYISO_J-K | Internal | Winter | B17 | 100 | 6130 | 6075.58 | 97.24 | 97.25 | 0.01 | 0
2030 | NYISO_G-I_2_NYISO_J-K | NYISO_G-I | NYISO_J-K | Internal | Winter | B18 | 400 | 6130 | 6129.73 | 97.24 | 97.25 | 0.01 | 0.01
2030 | NYISO_G-I_2_NYISO_J-K | NYISO_G-I | NYISO_J-K | Internal | Winter | B19 | 700 | 6130 | 6130 | 94.42 | 97.25 | 0.01 | 2.83
2030 | NYISO_G-I_2_NYISO_J-K | NYISO_G-I | NYISO_J-K | Internal | Winter | B20 | 935 | 6130 | 5244.86 | 85.1 | 85.12 | 0.01 | 0
2030 | NYISO_G-I_2_PJM_E | NYISO_G-I | PJM_E | Internal | Shoulder | B11 | 25 | 1500 | 0 | 90.43 | 92.1 | 8 | 0
2030 | NYISO_G-I_2_PJM_E | NYISO_G-I | PJM_E | Internal | Shoulder | B12 | 200 | 1500 | 0 | 86 | 89.66 | 8 | 0
2030 | NYISO_G-I_2_PJM_E | NYISO_G-I | PJM_E | Internal | Shoulder | B13 | 600 | 1500 | 0 | 86 | 87.83 | 8 | 0
2030 | NYISO_G-I_2_PJM_E | NYISO_G-I | PJM_E | Internal | Shoulder | B14 | 900 | 1500 | 0 | 84.9 | 87.71 | 8 | 0
2030 | NYISO_G-I_2_PJM_E | NYISO_G-I | PJM_E | Internal | Shoulder | B15 | 1203 | 1500 | 0 | 80.73 | 77.25 | 8 | 0
2030 | NYISO_G-I_2_PJM_E | NYISO_G-I | PJM_E | Internal | Summer | B1 | 10 | 1500 | 73.42 | 526.46 | 534.46 | 8 | 0
2030 | NYISO_G-I_2_PJM_E | NYISO_G-I | PJM_E | Internal | Summer | B2 | 25 | 1500 | 368.44 | 186.22 | 194.22 | 8 | 0
2030 | NYISO_G-I_2_PJM_E | NYISO_G-I | PJM_E | Internal | Summer | B3 | 75 | 1500 | 801.69 | 132.39 | 140.39 | 8 | 0
2030 | NYISO_G-I_2_PJM_E | NYISO_G-I | PJM_E | Internal | Summer | B4 | 100 | 1500 | 1500 | 117.28 | 140.39 | 8 | 15.1
2030 | NYISO_G-I_2_PJM_E | NYISO_G-I | PJM_E | Internal | Summer | B5 | 200 | 1500 | 1500 | 117.28 | 133.19 | 8 | 7.91
2030 | NYISO_G-I_2_PJM_E | NYISO_G-I | PJM_E | Internal | Summer | B6 | 300 | 1500 | 0 | 108.19 | 102.19 | 8 | 0
2030 | NYISO_G-I_2_PJM_E | NYISO_G-I | PJM_E | Internal | Summer | B7 | 400 | 1500 | 0 | 86.65 | 93.31 | 8 | 0
2030 | NYISO_G-I_2_PJM_E | NYISO_G-I | PJM_E | Internal | Summer | B8 | 500 | 1500 | 0 | 83.9 | 90.25 | 8 | 0
2030 | NYISO_G-I_2_PJM_E | NYISO_G-I | PJM_E | Internal | Summer | B9 | 800 | 1500 | 0 | 83.01 | 85.34 | 8 | 0
2030 | NYISO_G-I_2_PJM_E | NYISO_G-I | PJM_E | Internal | Summer | B10 | 1262 | 1500 | 0 | 80.89 | 74.87 | 8 | 0
2030 | NYISO_G-I_2_PJM_E | NYISO_G-I | PJM_E | Internal | Winter | B16 | 25 | 1500 | 0 | 103.6 | 100.49 | 8 | 0
2030 | NYISO_G-I_2_PJM_E | NYISO_G-I | PJM_E | Internal | Winter | B17 | 100 | 1500 | 0 | 97.24 | 94.2 | 8 | 0
2030 | NYISO_G-I_2_PJM_E | NYISO_G-I | PJM_E | Internal | Winter | B18 | 400 | 1500 | 0 | 97.24 | 93.99 | 8 | 0
2030 | NYISO_G-I_2_PJM_E | NYISO_G-I | PJM_E | Internal | Winter | B19 | 700 | 1500 | 0 | 94.42 | 93.52 | 8 | 0
2030 | NYISO_G-I_2_PJM_E | NYISO_G-I | PJM_E | Internal | Winter | B20 | 935 | 1500 | 0 | 85.1 | 81.35 | 8 | 0
2030 | NYISO_J-K_2_NEISO | NYISO_J-K | NEISO | Internal | Shoulder | B11 | 25 | 0.01 | 0 | 90.44 | 77.75 | 3 | 0.73
2030 | NYISO_J-K_2_NEISO | NYISO_J-K | NEISO | Internal | Shoulder | B12 | 200 | 0.01 | 0 | 86.02 | 82.59 | 3 | 0.11
2030 | NYISO_J-K_2_NEISO | NYISO_J-K | NEISO | Internal | Shoulder | B13 | 600 | 0.01 | 0 | 86.02 | 77.75 | 3 | 0.03
2030 | NYISO_J-K_2_NEISO | NYISO_J-K | NEISO | Internal | Shoulder | B14 | 900 | 0.01 | 0 | 84.91 | 77.75 | 3 | 0.02
2030 | NYISO_J-K_2_NEISO | NYISO_J-K | NEISO | Internal | Shoulder | B15 | 1203 | 0.01 | 0 | 80.75 | 77.75 | 3 | 0.02
2030 | NYISO_J-K_2_NEISO | NYISO_J-K | NEISO | Internal | Summer | B1 | 10 | 0.01 | 0 | 526.48 | 120.63 | 3 | 1.58
2030 | NYISO_J-K_2_NEISO | NYISO_J-K | NEISO | Internal | Summer | B2 | 25 | 0.01 | 0 | 186.23 | 107.68 | 3 | 0.67
2030 | NYISO_J-K_2_NEISO | NYISO_J-K | NEISO | Internal | Summer | B3 | 75 | 0.01 | 0 | 132.4 | 97.98 | 3 | 0.24
2030 | NYISO_J-K_2_NEISO | NYISO_J-K | NEISO | Internal | Summer | B4 | 100 | 0.01 | 0 | 117.3 | 80.9 | 3 | 0.18
2030 | NYISO_J-K_2_NEISO | NYISO_J-K | NEISO | Internal | Summer | B5 | 200 | 0.01 | 0 | 117.3 | 80.9 | 3 | 0.09
2030 | NYISO_J-K_2_NEISO | NYISO_J-K | NEISO | Internal | Summer | B6 | 300 | 0.01 | 0 | 108.21 | 80.9 | 3 | 0.06
2030 | NYISO_J-K_2_NEISO | NYISO_J-K | NEISO | Internal | Summer | B7 | 400 | 0.01 | 0 | 86.66 | 80.9 | 3 | 0.05
2030 | NYISO_J-K_2_NEISO | NYISO_J-K | NEISO | Internal | Summer | B8 | 500 | 0.01 | 0 | 83.91 | 80.9 | 3 | 0.04
2030 | NYISO_J-K_2_NEISO | NYISO_J-K | NEISO | Internal | Summer | B9 | 800 | 0.01 | 0 | 83.02 | 80.01 | 3 | 0.03
2030 | NYISO_J-K_2_NEISO | NYISO_J-K | NEISO | Internal | Summer | B10 | 1262 | 0.01 | 0 | 80.9 | 78.98 | 3 | 0.02
2030 | NYISO_J-K_2_NEISO | NYISO_J-K | NEISO | Internal | Winter | B16 | 25 | 0.01 | 0 | 103.61 | 82.59 | 3 | 0.71
2030 | NYISO_J-K_2_NEISO | NYISO_J-K | NEISO | Internal | Winter | B17 | 100 | 0.01 | 0 | 97.25 | 82.1 | 3 | 0.19
2030 | NYISO_J-K_2_NEISO | NYISO_J-K | NEISO | Internal | Winter | B18 | 400 | 0.01 | 0 | 97.25 | 82.1 | 3 | 0.05
2030 | NYISO_J-K_2_NEISO | NYISO_J-K | NEISO | Internal | Winter | B19 | 700 | 0.01 | 0 | 97.25 | 82.1 | 3 | 0.03
2030 | NYISO_J-K_2_NEISO | NYISO_J-K | NEISO | Internal | Winter | B20 | 935 | 0.01 | 0 | 85.12 | 82.1 | 3 | 0.02
2030 | NYISO_J-K_2_NYISO_G-I | NYISO_J-K | NYISO_G-I | Internal | Shoulder | B11 | 25 | 1999 | 0.32 | 90.44 | 90.43 | 0.01 | 0
2030 | NYISO_J-K_2_NYISO_G-I | NYISO_J-K | NYISO_G-I | Internal | Shoulder | B12 | 200 | 1999 | 0.04 | 86.02 | 86 | 0.01 | 0
2030 | NYISO_J-K_2_NYISO_G-I | NYISO_J-K | NYISO_G-I | Internal | Shoulder | B13 | 600 | 1999 | 0.01 | 86.02 | 86 | 0.01 | 0
2030 | NYISO_J-K_2_NYISO_G-I | NYISO_J-K | NYISO_G-I | Internal | Shoulder | B14 | 900 | 1999 | 0 | 84.91 | 84.9 | 0.01 | 0
2030 | NYISO_J-K_2_NYISO_G-I | NYISO_J-K | NYISO_G-I | Internal | Shoulder | B15 | 1203 | 1999 | 0 | 80.75 | 80.73 | 0.01 | 0
2030 | NYISO_J-K_2_NYISO_G-I | NYISO_J-K | NYISO_G-I | Internal | Summer | B1 | 10 | 1999 | 0.78 | 526.48 | 526.46 | 0.01 | 0
2030 | NYISO_J-K_2_NYISO_G-I | NYISO_J-K | NYISO_G-I | Internal | Summer | B2 | 25 | 1999 | 0.33 | 186.23 | 186.22 | 0.01 | 0
2030 | NYISO_J-K_2_NYISO_G-I | NYISO_J-K | NYISO_G-I | Internal | Summer | B3 | 75 | 1999 | 0.11 | 132.4 | 132.39 | 0.01 | 0
2030 | NYISO_J-K_2_NYISO_G-I | NYISO_J-K | NYISO_G-I | Internal | Summer | B4 | 100 | 1999 | 0.09 | 117.3 | 117.28 | 0.01 | 0
2030 | NYISO_J-K_2_NYISO_G-I | NYISO_J-K | NYISO_G-I | Internal | Summer | B5 | 200 | 1999 | 0.04 | 117.3 | 117.28 | 0.01 | 0
2030 | NYISO_J-K_2_NYISO_G-I | NYISO_J-K | NYISO_G-I | Internal | Summer | B6 | 300 | 1999 | 0.03 | 108.21 | 108.19 | 0.01 | 0
2030 | NYISO_J-K_2_NYISO_G-I | NYISO_J-K | NYISO_G-I | Internal | Summer | B7 | 400 | 1999 | 0.02 | 86.66 | 86.65 | 0.01 | 0
2030 | NYISO_J-K_2_NYISO_G-I | NYISO_J-K | NYISO_G-I | Internal | Summer | B8 | 500 | 1999 | 0.02 | 83.91 | 83.9 | 0.01 | 0
2030 | NYISO_J-K_2_NYISO_G-I | NYISO_J-K | NYISO_G-I | Internal | Summer | B9 | 800 | 1999 | 0.01 | 83.02 | 83.01 | 0.01 | 0
2030 | NYISO_J-K_2_NYISO_G-I | NYISO_J-K | NYISO_G-I | Internal | Summer | B10 | 1262 | 1999 | 0 | 80.9 | 80.89 | 0.01 | 0
2030 | NYISO_J-K_2_NYISO_G-I | NYISO_J-K | NYISO_G-I | Internal | Winter | B16 | 25 | 1999 | 0.29 | 103.61 | 103.6 | 0.01 | 0
2030 | NYISO_J-K_2_NYISO_G-I | NYISO_J-K | NYISO_G-I | Internal | Winter | B17 | 100 | 1999 | 0.07 | 97.25 | 97.24 | 0.01 | 0
2030 | NYISO_J-K_2_NYISO_G-I | NYISO_J-K | NYISO_G-I | Internal | Winter | B18 | 400 | 1999 | 0.03 | 97.25 | 97.24 | 0.01 | 0
2030 | NYISO_J-K_2_NYISO_G-I | NYISO_J-K | NYISO_G-I | Internal | Winter | B19 | 700 | 1999 | 0 | 97.25 | 94.42 | 0.01 | 0
2030 | NYISO_J-K_2_NYISO_G-I | NYISO_J-K | NYISO_G-I | Internal | Winter | B20 | 935 | 1999 | 0 | 85.12 | 85.1 | 0.01 | 0
2030 | NYISO_J-K_2_PJM_E | NYISO_J-K | PJM_E | Internal | Shoulder | B11 | 25 | 0.01 | 0 | 90.44 | 92.1 | 8 | 0.7
2030 | NYISO_J-K_2_PJM_E | NYISO_J-K | PJM_E | Internal | Shoulder | B12 | 200 | 0.01 | 0 | 86.02 | 89.66 | 8 | 0.11
2030 | NYISO_J-K_2_PJM_E | NYISO_J-K | PJM_E | Internal | Shoulder | B13 | 600 | 0.01 | 0 | 86.02 | 87.83 | 8 | 0.04
2030 | NYISO_J-K_2_PJM_E | NYISO_J-K | PJM_E | Internal | Shoulder | B14 | 900 | 0.01 | 0 | 84.91 | 87.71 | 8 | 0.02
2030 | NYISO_J-K_2_PJM_E | NYISO_J-K | PJM_E | Internal | Shoulder | B15 | 1203 | 0.01 | 0 | 80.75 | 77.25 | 8 | 0.02
2030 | NYISO_J-K_2_PJM_E | NYISO_J-K | PJM_E | Internal | Summer | B1 | 10 | 0.01 | 0 | 526.48 | 534.46 | 8 | 3.22
2030 | NYISO_J-K_2_PJM_E | NYISO_J-K | PJM_E | Internal | Summer | B2 | 25 | 0.01 | 0 | 186.23 | 194.22 | 8 | 1.29
2030 | NYISO_J-K_2_PJM_E | NYISO_J-K | PJM_E | Internal | Summer | B3 | 75 | 0.01 | 0 | 132.4 | 140.39 | 8 | 0.45
2030 | NYISO_J-K_2_PJM_E | NYISO_J-K | PJM_E | Internal | Summer | B4 | 100 | 0.01 | 0 | 117.3 | 140.39 | 8 | 15.29
2030 | NYISO_J-K_2_PJM_E | NYISO_J-K | PJM_E | Internal | Summer | B5 | 200 | 0.01 | 0 | 117.3 | 133.19 | 8 | 8
2030 | NYISO_J-K_2_PJM_E | NYISO_J-K | PJM_E | Internal | Summer | B6 | 300 | 0.01 | 0 | 108.21 | 102.19 | 8 | 0.07
2030 | NYISO_J-K_2_PJM_E | NYISO_J-K | PJM_E | Internal | Summer | B7 | 400 | 0.01 | 0 | 86.66 | 93.31 | 8 | 0.06
2030 | NYISO_J-K_2_PJM_E | NYISO_J-K | PJM_E | Internal | Summer | B8 | 500 | 0.01 | 0 | 83.91 | 90.25 | 8 | 0.05
2030 | NYISO_J-K_2_PJM_E | NYISO_J-K | PJM_E | Internal | Summer | B9 | 800 | 0.01 | 0 | 83.02 | 85.34 | 8 | 0.03
2030 | NYISO_J-K_2_PJM_E | NYISO_J-K | PJM_E | Internal | Summer | B10 | 1262 | 0.01 | 0 | 80.9 | 74.87 | 8 | 0.02
2030 | NYISO_J-K_2_PJM_E | NYISO_J-K | PJM_E | Internal | Winter | B16 | 25 | 0.01 | 0 | 103.61 | 100.49 | 8 | 0.73
2030 | NYISO_J-K_2_PJM_E | NYISO_J-K | PJM_E | Internal | Winter | B17 | 100 | 0.01 | 0 | 97.25 | 94.2 | 8 | 0.2
2030 | NYISO_J-K_2_PJM_E | NYISO_J-K | PJM_E | Internal | Winter | B18 | 400 | 0.01 | 0 | 97.25 | 93.99 | 8 | 0.05
2030 | NYISO_J-K_2_PJM_E | NYISO_J-K | PJM_E | Internal | Winter | B19 | 700 | 0.01 | 0 | 97.25 | 93.52 | 8 | 0.03
2030 | NYISO_J-K_2_PJM_E | NYISO_J-K | PJM_E | Internal | Winter | B20 | 935 | 0.01 | 0 | 85.12 | 81.35 | 8 | 0.02
2030 | PJM_E_2_NYISO_G-I | PJM_E | NYISO_G-I | Internal | Shoulder | B11 | 25 | 500 | 0 | 92.1 | 90.43 | 6 | 0
2030 | PJM_E_2_NYISO_G-I | PJM_E | NYISO_G-I | Internal | Shoulder | B12 | 200 | 500 | 0 | 89.66 | 86 | 6 | 0
2030 | PJM_E_2_NYISO_G-I | PJM_E | NYISO_G-I | Internal | Shoulder | B13 | 600 | 500 | 0 | 87.83 | 86 | 6 | 0
2030 | PJM_E_2_NYISO_G-I | PJM_E | NYISO_G-I | Internal | Shoulder | B14 | 900 | 500 | 0 | 87.71 | 84.9 | 6 | 0
2030 | PJM_E_2_NYISO_G-I | PJM_E | NYISO_G-I | Internal | Shoulder | B15 | 1203 | 500 | 0 | 77.25 | 80.73 | 6 | 0
2030 | PJM_E_2_NYISO_G-I | PJM_E | NYISO_G-I | Internal | Summer | B1 | 10 | 500 | 0 | 534.46 | 526.46 | 6 | 0
2030 | PJM_E_2_NYISO_G-I | PJM_E | NYISO_G-I | Internal | Summer | B2 | 25 | 500 | 0 | 194.22 | 186.22 | 6 | 0
2030 | PJM_E_2_NYISO_G-I | PJM_E | NYISO_G-I | Internal | Summer | B3 | 75 | 500 | 0 | 140.39 | 132.39 | 6 | 0
2030 | PJM_E_2_NYISO_G-I | PJM_E | NYISO_G-I | Internal | Summer | B4 | 100 | 500 | 0 | 140.39 | 117.28 | 6 | 0
2030 | PJM_E_2_NYISO_G-I | PJM_E | NYISO_G-I | Internal | Summer | B5 | 200 | 500 | 0 | 133.19 | 117.28 | 6 | 0
2030 | PJM_E_2_NYISO_G-I | PJM_E | NYISO_G-I | Internal | Summer | B6 | 300 | 500 | 62.57 | 102.19 | 108.19 | 6 | 0
2030 | PJM_E_2_NYISO_G-I | PJM_E | NYISO_G-I | Internal | Summer | B7 | 400 | 500 | 0 | 93.31 | 86.65 | 6 | 0
2030 | PJM_E_2_NYISO_G-I | PJM_E | NYISO_G-I | Internal | Summer | B8 | 500 | 500 | 0 | 90.25 | 83.9 | 6 | 0
2030 | PJM_E_2_NYISO_G-I | PJM_E | NYISO_G-I | Internal | Summer | B9 | 800 | 500 | 0 | 85.34 | 83.01 | 6 | 0
2030 | PJM_E_2_NYISO_G-I | PJM_E | NYISO_G-I | Internal | Summer | B10 | 1262 | 500 | 499.99 | 74.87 | 80.89 | 6 | 0.02
2030 | PJM_E_2_NYISO_G-I | PJM_E | NYISO_G-I | Internal | Winter | B16 | 25 | 500 | 0 | 100.49 | 103.6 | 6 | 0
2030 | PJM_E_2_NYISO_G-I | PJM_E | NYISO_G-I | Internal | Winter | B17 | 100 | 500 | 0 | 94.2 | 97.24 | 6 | 0
2030 | PJM_E_2_NYISO_G-I | PJM_E | NYISO_G-I | Internal | Winter | B18 | 400 | 500 | 0 | 93.99 | 97.24 | 6 | 0
2030 | PJM_E_2_NYISO_G-I | PJM_E | NYISO_G-I | Internal | Winter | B19 | 700 | 500 | 0 | 93.52 | 94.42 | 6 | 0
2030 | PJM_E_2_NYISO_G-I | PJM_E | NYISO_G-I | Internal | Winter | B20 | 935 | 500 | 0 | 81.35 | 85.1 | 6 | 0
2030 | PJM_E_2_NYISO_J-K | PJM_E | NYISO_J-K | Internal | Shoulder | B11 | 25 | 330 | 0 | 92.1 | 90.44 | 6 | 0
2030 | PJM_E_2_NYISO_J-K | PJM_E | NYISO_J-K | Internal | Shoulder | B12 | 200 | 330 | 0 | 89.66 | 86.02 | 6 | 0
2030 | PJM_E_2_NYISO_J-K | PJM_E | NYISO_J-K | Internal | Shoulder | B13 | 600 | 330 | 0 | 87.83 | 86.02 | 6 | 0
2030 | PJM_E_2_NYISO_J-K | PJM_E | NYISO_J-K | Internal | Shoulder | B14 | 900 | 330 | 0 | 87.71 | 84.91 | 6 | 0
2030 | PJM_E_2_NYISO_J-K | PJM_E | NYISO_J-K | Internal | Shoulder | B15 | 1203 | 330 | 0 | 77.25 | 80.75 | 6 | 0
2030 | PJM_E_2_NYISO_J-K | PJM_E | NYISO_J-K | Internal | Summer | B1 | 10 | 330 | 0 | 534.46 | 526.48 | 6 | 0
2030 | PJM_E_2_NYISO_J-K | PJM_E | NYISO_J-K | Internal | Summer | B2 | 25 | 330 | 0 | 194.22 | 186.23 | 6 | 0
2030 | PJM_E_2_NYISO_J-K | PJM_E | NYISO_J-K | Internal | Summer | B3 | 75 | 330 | 0 | 140.39 | 132.4 | 6 | 0
2030 | PJM_E_2_NYISO_J-K | PJM_E | NYISO_J-K | Internal | Summer | B4 | 100 | 330 | 0 | 140.39 | 117.3 | 6 | 0
2030 | PJM_E_2_NYISO_J-K | PJM_E | NYISO_J-K | Internal | Summer | B5 | 200 | 330 | 0 | 133.19 | 117.3 | 6 | 0
2030 | PJM_E_2_NYISO_J-K | PJM_E | NYISO_J-K | Internal | Summer | B6 | 300 | 330 | 329.94 | 102.19 | 108.21 | 6 | 0.01
2030 | PJM_E_2_NYISO_J-K | PJM_E | NYISO_J-K | Internal | Summer | B7 | 400 | 330 | 0 | 93.31 | 86.66 | 6 | 0
2030 | PJM_E_2_NYISO_J-K | PJM_E | NYISO_J-K | Internal | Summer | B8 | 500 | 330 | 0 | 90.25 | 83.91 | 6 | 0
2030 | PJM_E_2_NYISO_J-K | PJM_E | NYISO_J-K | Internal | Summer | B9 | 800 | 330 | 0 | 85.34 | 83.02 | 6 | 0
2030 | PJM_E_2_NYISO_J-K | PJM_E | NYISO_J-K | Internal | Summer | B10 | 1262 | 330 | 330 | 74.87 | 80.9 | 6 | 0.04
2030 | PJM_E_2_NYISO_J-K | PJM_E | NYISO_J-K | Internal | Winter | B16 | 25 | 330 | 0 | 100.49 | 103.61 | 6 | 0
2030 | PJM_E_2_NYISO_J-K | PJM_E | NYISO_J-K | Internal | Winter | B17 | 100 | 330 | 0 | 94.2 | 97.25 | 6 | 0
2030 | PJM_E_2_NYISO_J-K | PJM_E | NYISO_J-K | Internal | Winter | B18 | 400 | 330 | 0 | 93.99 | 97.25 | 6 | 0
2030 | PJM_E_2_NYISO_J-K | PJM_E | NYISO_J-K | Internal | Winter | B19 | 700 | 330 | 0 | 93.52 | 97.25 | 6 | 0
2030 | PJM_E_2_NYISO_J-K | PJM_E | NYISO_J-K | Internal | Winter | B20 | 935 | 330 | 0 | 81.35 | 85.12 | 6 | 0
2030 | PJM_E_2_PJM_ROM | PJM_E | PJM_ROM | Internal | Shoulder | B11 | 25 | 8000 | 269.37 | 92.1 | 92.12 | 0.01 | 0
2030 | PJM_E_2_PJM_ROM | PJM_E | PJM_ROM | Internal | Shoulder | B12 | 200 | 8000 | 721.75 | 89.66 | 89.67 | 0.01 | 0
2030 | PJM_E_2_PJM_ROM | PJM_E | PJM_ROM | Internal | Shoulder | B13 | 600 | 8000 | 864.03 | 87.83 | 87.84 | 0.01 | 0
2030 | PJM_E_2_PJM_ROM | PJM_E | PJM_ROM | Internal | Shoulder | B14 | 900 | 8000 | 522.87 | 87.71 | 87.72 | 0.01 | 0
2030 | PJM_E_2_PJM_ROM | PJM_E | PJM_ROM | Internal | Shoulder | B15 | 1203 | 8000 | 681.48 | 77.25 | 77.26 | 0.01 | 0
2030 | PJM_E_2_PJM_ROM | PJM_E | PJM_ROM | Internal | Summer | B1 | 10 | 8000 | 0.92 | 534.46 | 534.45 | 0.01 | 0
2030 | PJM_E_2_PJM_ROM | PJM_E | PJM_ROM | Internal | Summer | B2 | 25 | 8000 | 0.36 | 194.22 | 194.21 | 0.01 | 0
2030 | PJM_E_2_PJM_ROM | PJM_E | PJM_ROM | Internal | Summer | B3 | 75 | 8000 | 1107.58 | 140.39 | 140.4 | 0.01 | 0
2030 | PJM_E_2_PJM_ROM | PJM_E | PJM_ROM | Internal | Summer | B4 | 100 | 8000 | 3633.27 | 140.39 | 140.4 | 0.01 | 0
2030 | PJM_E_2_PJM_ROM | PJM_E | PJM_ROM | Internal | Summer | B5 | 200 | 8000 | 3012.88 | 133.19 | 133.2 | 0.01 | 0
2030 | PJM_E_2_PJM_ROM | PJM_E | PJM_ROM | Internal | Summer | B6 | 300 | 8000 | 928.22 | 102.19 | 102.21 | 0.01 | 0
2030 | PJM_E_2_PJM_ROM | PJM_E | PJM_ROM | Internal | Summer | B7 | 400 | 8000 | 3012.29 | 93.31 | 93.32 | 0.01 | 0
2030 | PJM_E_2_PJM_ROM | PJM_E | PJM_ROM | Internal | Summer | B8 | 500 | 8000 | 1548.01 | 90.25 | 90.26 | 0.01 | 0
2030 | PJM_E_2_PJM_ROM | PJM_E | PJM_ROM | Internal | Summer | B9 | 800 | 8000 | 2384.18 | 85.34 | 85.36 | 0.01 | 0
2030 | PJM_E_2_PJM_ROM | PJM_E | PJM_ROM | Internal | Summer | B10 | 1262 | 8000 | 246.47 | 74.87 | 74.88 | 0.01 | 0
2030 | PJM_E_2_PJM_ROM | PJM_E | PJM_ROM | Internal | Winter | B16 | 25 | 8000 | 0.37 | 100.49 | 100.48 | 0.01 | 0
2030 | PJM_E_2_PJM_ROM | PJM_E | PJM_ROM | Internal | Winter | B17 | 100 | 8000 | 0.09 | 94.2 | 94.19 | 0.01 | 0
2030 | PJM_E_2_PJM_ROM | PJM_E | PJM_ROM | Internal | Winter | B18 | 400 | 8000 | 0.02 | 93.99 | 93.98 | 0.01 | 0
2030 | PJM_E_2_PJM_ROM | PJM_E | PJM_ROM | Internal | Winter | B19 | 700 | 8000 | 0.01 | 93.52 | 93.51 | 0.01 | 0
2030 | PJM_E_2_PJM_ROM | PJM_E | PJM_ROM | Internal | Winter | B20 | 935 | 8000 | 0 | 81.35 | 81.33 | 0.01 | 0
2030 | PJM_ROR_2_MISO_IN | PJM_ROR | MISO_IN | Internal | Shoulder | B11 | 25 | 909 | 0 | 92.1 | 93.06 | 2 | 0
2030 | PJM_ROR_2_MISO_IN | PJM_ROR | MISO_IN | Internal | Shoulder | B12 | 200 | 909 | 0 | 89.66 | 87.64 | 2 | 0
2030 | PJM_ROR_2_MISO_IN | PJM_ROR | MISO_IN | Internal | Shoulder | B13 | 600 | 909 | 0 | 87.83 | 86.87 | 2 | 0
2030 | PJM_ROR_2_MISO_IN | PJM_ROR | MISO_IN | Internal | Shoulder | B14 | 900 | 909 | 0 | 87.55 | 85.53 | 2 | 0
2030 | PJM_ROR_2_MISO_IN | PJM_ROR | MISO_IN | Internal | Shoulder | B15 | 1203 | 909 | 0 | 77.25 | 75.95 | 2 | 0
2030 | PJM_ROR_2_MISO_IN | PJM_ROR | MISO_IN | Internal | Summer | B1 | 10 | 909 | 1.39 | 141.9 | 143.89 | 2 | 0
2030 | PJM_ROR_2_MISO_IN | PJM_ROR | MISO_IN | Internal | Summer | B2 | 25 | 909 | 0 | 140.39 | 141.36 | 2 | 0
2030 | PJM_ROR_2_MISO_IN | PJM_ROR | MISO_IN | Internal | Summer | B3 | 75 | 909 | 0 | 140.39 | 141.36 | 2 | 0
2030 | PJM_ROR_2_MISO_IN | PJM_ROR | MISO_IN | Internal | Summer | B4 | 100 | 909 | 0 | 140.39 | 138.39 | 2 | 0
2030 | PJM_ROR_2_MISO_IN | PJM_ROR | MISO_IN | Internal | Summer | B5 | 200 | 909 | 0 | 133.19 | 131.18 | 2 | 0
2030 | PJM_ROR_2_MISO_IN | PJM_ROR | MISO_IN | Internal | Summer | B6 | 300 | 909 | 0 | 102.19 | 102.04 | 2 | 0
2030 | PJM_ROR_2_MISO_IN | PJM_ROR | MISO_IN | Internal | Summer | B7 | 400 | 909 | 0 | 93.31 | 91.37 | 2 | 0
2030 | PJM_ROR_2_MISO_IN | PJM_ROR | MISO_IN | Internal | Summer | B8 | 500 | 909 | 0 | 90.25 | 88.24 | 2 | 0
2030 | PJM_ROR_2_MISO_IN | PJM_ROR | MISO_IN | Internal | Summer | B9 | 800 | 909 | 0 | 85.34 | 83.33 | 2 | 0
2030 | PJM_ROR_2_MISO_IN | PJM_ROR | MISO_IN | Internal | Summer | B10 | 1262 | 909 | 0 | 74.87 | 74.6 | 2 | 0
2030 | PJM_ROR_2_MISO_IN | PJM_ROR | MISO_IN | Internal | Winter | B16 | 25 | 909 | 0 | 95.03 | 93.03 | 2 | 0
2030 | PJM_ROR_2_MISO_IN | PJM_ROR | MISO_IN | Internal | Winter | B17 | 100 | 909 | 0 | 93.68 | 91.05 | 2 | 0
2030 | PJM_ROR_2_MISO_IN | PJM_ROR | MISO_IN | Internal | Winter | B18 | 400 | 909 | 0 | 91.17 | 89.17 | 2 | 0
2030 | PJM_ROR_2_MISO_IN | PJM_ROR | MISO_IN | Internal | Winter | B19 | 700 | 909 | 0 | 91.17 | 89.17 | 2 | 0
2030 | PJM_ROR_2_MISO_IN | PJM_ROR | MISO_IN | Internal | Winter | B20 | 935 | 909 | 0 | 80.33 | 78.59 | 2 | 0
2030 | PJM_ROR_2_MISO_MI | PJM_ROR | MISO_MI | Internal | Shoulder | B11 | 25 | 1305 | 0 | 92.1 | 93.07 | 2 | 0
2030 | PJM_ROR_2_MISO_MI | PJM_ROR | MISO_MI | Internal | Shoulder | B12 | 200 | 1305 | 0 | 89.66 | 87.66 | 2 | 0
2030 | PJM_ROR_2_MISO_MI | PJM_ROR | MISO_MI | Internal | Shoulder | B13 | 600 | 1305 | 0 | 87.83 | 86.88 | 2 | 0
2030 | PJM_ROR_2_MISO_MI | PJM_ROR | MISO_MI | Internal | Shoulder | B14 | 900 | 1305 | 0 | 87.55 | 85.55 | 2 | 0
2030 | PJM_ROR_2_MISO_MI | PJM_ROR | MISO_MI | Internal | Shoulder | B15 | 1203 | 1305 | 0 | 77.25 | 75.96 | 2 | 0
2030 | PJM_ROR_2_MISO_MI | PJM_ROR | MISO_MI | Internal | Summer | B1 | 10 | 1305 | 304.14 | 141.9 | 143.9 | 2 | 0
2030 | PJM_ROR_2_MISO_MI | PJM_ROR | MISO_MI | Internal | Summer | B2 | 25 | 1305 | 0 | 140.39 | 141.37 | 2 | 0
2030 | PJM_ROR_2_MISO_MI | PJM_ROR | MISO_MI | Internal | Summer | B3 | 75 | 1305 | 0 | 140.39 | 141.37 | 2 | 0
2030 | PJM_ROR_2_MISO_MI | PJM_ROR | MISO_MI | Internal | Summer | B4 | 100 | 1305 | 0 | 140.39 | 138.4 | 2 | 0
2030 | PJM_ROR_2_MISO_MI | PJM_ROR | MISO_MI | Internal | Summer | B5 | 200 | 1305 | 0 | 133.19 | 131.19 | 2 | 0
2030 | PJM_ROR_2_MISO_MI | PJM_ROR | MISO_MI | Internal | Summer | B6 | 300 | 1305 | 0 | 102.19 | 102.05 | 2 | 0
2030 | PJM_ROR_2_MISO_MI | PJM_ROR | MISO_MI | Internal | Summer | B7 | 400 | 1305 | 0 | 93.31 | 91.39 | 2 | 0
2030 | PJM_ROR_2_MISO_MI | PJM_ROR | MISO_MI | Internal | Summer | B8 | 500 | 1305 | 0 | 90.25 | 88.25 | 2 | 0
2030 | PJM_ROR_2_MISO_MI | PJM_ROR | MISO_MI | Internal | Summer | B9 | 800 | 1305 | 0 | 85.34 | 83.34 | 2 | 0
2030 | PJM_ROR_2_MISO_MI | PJM_ROR | MISO_MI | Internal | Summer | B10 | 1262 | 1305 | 0 | 74.87 | 74.76 | 2 | 0
2030 | PJM_ROR_2_MISO_MI | PJM_ROR | MISO_MI | Internal | Winter | B16 | 25 | 1305 | 0 | 95.03 | 93.04 | 2 | 0
2030 | PJM_ROR_2_MISO_MI | PJM_ROR | MISO_MI | Internal | Winter | B17 | 100 | 1305 | 0 | 93.68 | 91.06 | 2 | 0
2030 | PJM_ROR_2_MISO_MI | PJM_ROR | MISO_MI | Internal | Winter | B18 | 400 | 1305 | 0 | 91.17 | 89.18 | 2 | 0
2030 | PJM_ROR_2_MISO_MI | PJM_ROR | MISO_MI | Internal | Winter | B19 | 700 | 1305 | 0 | 91.17 | 89.18 | 2 | 0
2030 | PJM_ROR_2_MISO_MI | PJM_ROR | MISO_MI | Internal | Winter | B20 | 935 | 1305 | 0 | 80.33 | 78.6 | 2 | 0
2030 | PJM_ROR_2_MISO_MO-IL | PJM_ROR | MISO_MO-IL | Internal | Shoulder | B11 | 25 | 1111 | 0 | 92.1 | 93.07 | 2 | 0
2030 | PJM_ROR_2_MISO_MO-IL | PJM_ROR | MISO_MO-IL | Internal | Shoulder | B12 | 200 | 1111 | 0 | 89.66 | 87.66 | 2 | 0
2030 | PJM_ROR_2_MISO_MO-IL | PJM_ROR | MISO_MO-IL | Internal | Shoulder | B13 | 600 | 1111 | 0 | 87.83 | 86.88 | 2 | 0
2030 | PJM_ROR_2_MISO_MO-IL | PJM_ROR | MISO_MO-IL | Internal | Shoulder | B14 | 900 | 1111 | 0 | 87.55 | 85.52 | 2 | 0
2030 | PJM_ROR_2_MISO_MO-IL | PJM_ROR | MISO_MO-IL | Internal | Shoulder | B15 | 1203 | 1111 | 0 | 77.25 | 75.96 | 2 | 0
2030 | PJM_ROR_2_MISO_MO-IL | PJM_ROR | MISO_MO-IL | Internal | Summer | B1 | 10 | 1111 | 630.63 | 141.9 | 143.9 | 2 | 0
2030 | PJM_ROR_2_MISO_MO-IL | PJM_ROR | MISO_MO-IL | Internal | Summer | B2 | 25 | 1111 | 0 | 140.39 | 141.54 | 2 | 0
2030 | PJM_ROR_2_MISO_MO-IL | PJM_ROR | MISO_MO-IL | Internal | Summer | B3 | 75 | 1111 | 0.02 | 140.39 | 142.28 | 2 | 0
2030 | PJM_ROR_2_MISO_MO-IL | PJM_ROR | MISO_MO-IL | Internal | Summer | B4 | 100 | 1111 | 0 | 140.39 | 140.86 | 2 | 0
2030 | PJM_ROR_2_MISO_MO-IL | PJM_ROR | MISO_MO-IL | Internal | Summer | B5 | 200 | 1111 | 1110.99 | 133.19 | 135.37 | 2 | 0.18
2030 | PJM_ROR_2_MISO_MO-IL | PJM_ROR | MISO_MO-IL | Internal | Summer | B6 | 300 | 1111 | 0 | 102.19 | 103.69 | 2 | 0
2030 | PJM_ROR_2_MISO_MO-IL | PJM_ROR | MISO_MO-IL | Internal | Summer | B7 | 400 | 1111 | 0 | 93.31 | 91.39 | 2 | 0
2030 | PJM_ROR_2_MISO_MO-IL | PJM_ROR | MISO_MO-IL | Internal | Summer | B8 | 500 | 1111 | 0 | 90.25 | 88.25 | 2 | 0
2030 | PJM_ROR_2_MISO_MO-IL | PJM_ROR | MISO_MO-IL | Internal | Summer | B9 | 800 | 1111 | 0 | 85.34 | 83.34 | 2 | 0
2030 | PJM_ROR_2_MISO_MO-IL | PJM_ROR | MISO_MO-IL | Internal | Summer | B10 | 1262 | 1111 | 0 | 74.87 | 74.61 | 2 | 0
2030 | PJM_ROR_2_MISO_MO-IL | PJM_ROR | MISO_MO-IL | Internal | Winter | B16 | 25 | 1111 | 0 | 95.03 | 93.03 | 2 | 0
2030 | PJM_ROR_2_MISO_MO-IL | PJM_ROR | MISO_MO-IL | Internal | Winter | B17 | 100 | 1111 | 0 | 93.68 | 91.06 | 2 | 0
2030 | PJM_ROR_2_MISO_MO-IL | PJM_ROR | MISO_MO-IL | Internal | Winter | B18 | 400 | 1111 | 0 | 91.17 | 89.18 | 2 | 0
2030 | PJM_ROR_2_MISO_MO-IL | PJM_ROR | MISO_MO-IL | Internal | Winter | B19 | 700 | 1111 | 0 | 91.17 | 89.18 | 2 | 0
2030 | PJM_ROR_2_MISO_MO-IL | PJM_ROR | MISO_MO-IL | Internal | Winter | B20 | 935 | 1111 | 0 | 80.33 | 78.6 | 2 | 0
2030 | PJM_ROR_2_MISO_W | PJM_ROR | MISO_W | Internal | Shoulder | B11 | 25 | 709 | 0 | 92.1 | 93.06 | 2 | 0
2030 | PJM_ROR_2_MISO_W | PJM_ROR | MISO_W | Internal | Shoulder | B12 | 200 | 709 | 0 | 89.66 | 87.37 | 2 | 0
2030 | PJM_ROR_2_MISO_W | PJM_ROR | MISO_W | Internal | Shoulder | B13 | 600 | 709 | 0 | 87.83 | 85.36 | 2 | 0
2030 | PJM_ROR_2_MISO_W | PJM_ROR | MISO_W | Internal | Shoulder | B14 | 900 | 709 | 0 | 87.55 | 71.82 | 2 | 0
2030 | PJM_ROR_2_MISO_W | PJM_ROR | MISO_W | Internal | Shoulder | B15 | 1203 | 709 | 0 | 77.25 | 71.09 | 2 | 0
2030 | PJM_ROR_2_MISO_W | PJM_ROR | MISO_W | Internal | Summer | B1 | 10 | 709 | 707.37 | 141.9 | 143.91 | 2 | 0.01
2030 | PJM_ROR_2_MISO_W | PJM_ROR | MISO_W | Internal | Summer | B2 | 25 | 709 | 0 | 140.39 | 141.53 | 2 | 0
2030 | PJM_ROR_2_MISO_W | PJM_ROR | MISO_W | Internal | Summer | B3 | 75 | 709 | 0.02 | 140.39 | 142.3 | 2 | 0
2030 | PJM_ROR_2_MISO_W | PJM_ROR | MISO_W | Internal | Summer | B4 | 100 | 709 | 0 | 140.39 | 140.87 | 2 | 0
2030 | PJM_ROR_2_MISO_W | PJM_ROR | MISO_W | Internal | Summer | B5 | 200 | 709 | 708.99 | 133.19 | 135.36 | 2 | 0.16
2030 | PJM_ROR_2_MISO_W | PJM_ROR | MISO_W | Internal | Summer | B6 | 300 | 709 | 0 | 102.19 | 103.67 | 2 | 0
2030 | PJM_ROR_2_MISO_W | PJM_ROR | MISO_W | Internal | Summer | B7 | 400 | 709 | 0 | 93.31 | 91.31 | 2 | 0
2030 | PJM_ROR_2_MISO_W | PJM_ROR | MISO_W | Internal | Summer | B8 | 500 | 709 | 0 | 90.25 | 85.74 | 2 | 0
2030 | PJM_ROR_2_MISO_W | PJM_ROR | MISO_W | Internal | Summer | B9 | 800 | 709 | 0 | 85.34 | 83.33 | 2 | 0
2030 | PJM_ROR_2_MISO_W | PJM_ROR | MISO_W | Internal | Summer | B10 | 1262 | 709 | 0 | 74.87 | 70.39 | 2 | 0
2030 | PJM_ROR_2_MISO_W | PJM_ROR | MISO_W | Internal | Winter | B16 | 25 | 709 | 0 | 95.03 | 74.07 | 2 | 0
2030 | PJM_ROR_2_MISO_W | PJM_ROR | MISO_W | Internal | Winter | B17 | 100 | 709 | 0 | 93.68 | 79.05 | 2 | 0
2030 | PJM_ROR_2_MISO_W | PJM_ROR | MISO_W | Internal | Winter | B18 | 400 | 709 | 0 | 91.17 | 80.07 | 2 | 0
2030 | PJM_ROR_2_MISO_W | PJM_ROR | MISO_W | Internal | Winter | B19 | 700 | 709 | 0 | 91.17 | 80.07 | 2 | 0
2030 | PJM_ROR_2_MISO_W | PJM_ROR | MISO_W | Internal | Winter | B20 | 935 | 709 | 0 | 80.33 | 74.07 | 2 | 0
2030 | PJM_ROR_2_MISO_WUMS | PJM_ROR | MISO_WUMS | Internal | Shoulder | B11 | 25 | 1467 | 0 | 92.1 | 90.1 | 2 | 0
2030 | PJM_ROR_2_MISO_WUMS | PJM_ROR | MISO_WUMS | Internal | Shoulder | B12 | 200 | 1467 | 0 | 89.66 | 87.35 | 2 | 0
2030 | PJM_ROR_2_MISO_WUMS | PJM_ROR | MISO_WUMS | Internal | Shoulder | B13 | 600 | 1467 | 0 | 87.83 | 85.83 | 2 | 0
2030 | PJM_ROR_2_MISO_WUMS | PJM_ROR | MISO_WUMS | Internal | Shoulder | B14 | 900 | 1467 | 0 | 87.55 | 85.55 | 2 | 0
2030 | PJM_ROR_2_MISO_WUMS | PJM_ROR | MISO_WUMS | Internal | Shoulder | B15 | 1203 | 1467 | 0 | 77.25 | 75.7 | 2 | 0
2030 | PJM_ROR_2_MISO_WUMS | PJM_ROR | MISO_WUMS | Internal | Summer | B1 | 10 | 1467 | 266.54 | 141.9 | 143.9 | 2 | 0
2030 | PJM_ROR_2_MISO_WUMS | PJM_ROR | MISO_WUMS | Internal | Summer | B2 | 25 | 1467 | 0 | 140.39 | 141.52 | 2 | 0
2030 | PJM_ROR_2_MISO_WUMS | PJM_ROR | MISO_WUMS | Internal | Summer | B3 | 75 | 1467 | 0.02 | 140.39 | 142.28 | 2 | 0
2030 | PJM_ROR_2_MISO_WUMS | PJM_ROR | MISO_WUMS | Internal | Summer | B4 | 100 | 1467 | 0 | 140.39 | 138.39 | 2 | 0
2030 | PJM_ROR_2_MISO_WUMS | PJM_ROR | MISO_WUMS | Internal | Summer | B5 | 200 | 1467 | 0 | 133.19 | 131.19 | 2 | 0
2030 | PJM_ROR_2_MISO_WUMS | PJM_ROR | MISO_WUMS | Internal | Summer | B6 | 300 | 1467 | 0 | 102.19 | 100.19 | 2 | 0
2030 | PJM_ROR_2_MISO_WUMS | PJM_ROR | MISO_WUMS | Internal | Summer | B7 | 400 | 1467 | 0 | 93.31 | 90.81 | 2 | 0
2030 | PJM_ROR_2_MISO_WUMS | PJM_ROR | MISO_WUMS | Internal | Summer | B8 | 500 | 1467 | 0 | 90.25 | 85.76 | 2 | 0
2030 | PJM_ROR_2_MISO_WUMS | PJM_ROR | MISO_WUMS | Internal | Summer | B9 | 800 | 1467 | 0 | 85.34 | 83.34 | 2 | 0
2030 | PJM_ROR_2_MISO_WUMS | PJM_ROR | MISO_WUMS | Internal | Summer | B10 | 1262 | 1467 | 0 | 74.87 | 74.34 | 2 | 0
2030 | PJM_ROR_2_MISO_WUMS | PJM_ROR | MISO_WUMS | Internal | Winter | B16 | 25 | 1467 | 0 | 95.03 | 90.44 | 2 | 0
2030 | PJM_ROR_2_MISO_WUMS | PJM_ROR | MISO_WUMS | Internal | Winter | B17 | 100 | 1467 | 0 | 93.68 | 90.44 | 2 | 0
2030 | PJM_ROR_2_MISO_WUMS | PJM_ROR | MISO_WUMS | Internal | Winter | B18 | 400 | 1467 | 0 | 91.17 | 88.91 | 2 | 0
2030 | PJM_ROR_2_MISO_WUMS | PJM_ROR | MISO_WUMS | Internal | Winter | B19 | 700 | 1467 | 0 | 91.17 | 88.7 | 2 | 0
2030 | PJM_ROR_2_MISO_WUMS | PJM_ROR | MISO_WUMS | Internal | Winter | B20 | 935 | 1467 | 0 | 80.33 | 78.33 | 2 | 0
2030 | PJM_ROR_2_PJM_ROM | PJM_ROR | PJM_ROM | Internal | Shoulder | B11 | 25 | 8000 | 7533.94 | 92.1 | 92.12 | 0.01 | 0
2030 | PJM_ROR_2_PJM_ROM | PJM_ROR | PJM_ROM | Internal | Shoulder | B12 | 200 | 8000 | 7359.37 | 89.66 | 89.67 | 0.01 | 0
2030 | PJM_ROR_2_PJM_ROM | PJM_ROR | PJM_ROM | Internal | Shoulder | B13 | 600 | 8000 | 7202.56 | 87.83 | 87.84 | 0.01 | 0
2030 | PJM_ROR_2_PJM_ROM | PJM_ROR | PJM_ROM | Internal | Shoulder | B14 | 900 | 8000 | 8000 | 87.55 | 87.72 | 0.01 | 0.16
2030 | PJM_ROR_2_PJM_ROM | PJM_ROR | PJM_ROM | Internal | Shoulder | B15 | 1203 | 8000 | 6386.88 | 77.25 | 77.26 | 0.01 | 0
2030 | PJM_ROR_2_PJM_ROM | PJM_ROR | PJM_ROM | Internal | Summer | B1 | 10 | 8000 | 8000 | 141.9 | 534.45 | 0.01 | 392.54
2030 | PJM_ROR_2_PJM_ROM | PJM_ROR | PJM_ROM | Internal | Summer | B2 | 25 | 8000 | 8000 | 140.39 | 194.21 | 0.01 | 53.81
2030 | PJM_ROR_2_PJM_ROM | PJM_ROR | PJM_ROM | Internal | Summer | B3 | 75 | 8000 | 4916.29 | 140.39 | 140.4 | 0.01 | 0
2030 | PJM_ROR_2_PJM_ROM | PJM_ROR | PJM_ROM | Internal | Summer | B4 | 100 | 8000 | 1245.43 | 140.39 | 140.4 | 0.01 | 0
2030 | PJM_ROR_2_PJM_ROM | PJM_ROR | PJM_ROM | Internal | Summer | B5 | 200 | 8000 | 2625.71 | 133.19 | 133.2 | 0.01 | 0
2030 | PJM_ROR_2_PJM_ROM | PJM_ROR | PJM_ROM | Internal | Summer | B6 | 300 | 8000 | 5161.14 | 102.19 | 102.21 | 0.01 | 0
2030 | PJM_ROR_2_PJM_ROM | PJM_ROR | PJM_ROM | Internal | Summer | B7 | 400 | 8000 | 4083.06 | 93.31 | 93.32 | 0.01 | 0
2030 | PJM_ROR_2_PJM_ROM | PJM_ROR | PJM_ROM | Internal | Summer | B8 | 500 | 8000 | 5695.07 | 90.25 | 90.26 | 0.01 | 0
2030 | PJM_ROR_2_PJM_ROM | PJM_ROR | PJM_ROM | Internal | Summer | B9 | 800 | 8000 | 4535.29 | 85.34 | 85.36 | 0.01 | 0
2030 | PJM_ROR_2_PJM_ROM | PJM_ROR | PJM_ROM | Internal | Summer | B10 | 1262 | 8000 | 7132.01 | 74.87 | 74.88 | 0.01 | 0
2030 | PJM_ROR_2_PJM_ROM | PJM_ROR | PJM_ROM | Internal | Winter | B16 | 25 | 8000 | 8000 | 95.03 | 100.48 | 0.01 | 5.44
2030 | PJM_ROR_2_PJM_ROM | PJM_ROR | PJM_ROM | Internal | Winter | B17 | 100 | 8000 | 8000 | 93.68 | 94.19 | 0.01 | 0.5
2030 | PJM_ROR_2_PJM_ROM | PJM_ROR | PJM_ROM | Internal | Winter | B18 | 400 | 8000 | 8000 | 91.17 | 93.98 | 0.01 | 2.8
2030 | PJM_ROR_2_PJM_ROM | PJM_ROR | PJM_ROM | Internal | Winter | B19 | 700 | 8000 | 8000 | 91.17 | 93.51 | 0.01 | 2.33
2030 | PJM_ROR_2_PJM_ROM | PJM_ROR | PJM_ROM | Internal | Winter | B20 | 935 | 8000 | 8000 | 80.33 | 81.33 | 0.01 | 0.99
2030 | PJM_ROR_2_TVA_Transmission | PJM_ROR | TVA_Transmission | Internal | Shoulder | B11 | 25 | 2500 | 315.4 | 92.1 | 98.1 | 6 | 0
2030 | PJM_ROR_2_TVA_Transmission | PJM_ROR | TVA_Transmission | Internal | Shoulder | B12 | 200 | 2500 | 0 | 89.66 | 93.83 | 6 | 0
2030 | PJM_ROR_2_TVA_Transmission | PJM_ROR | TVA_Transmission | Internal | Shoulder | B13 | 600 | 2500 | 0 | 87.83 | 93.11 | 6 | 0
2030 | PJM_ROR_2_TVA_Transmission | PJM_ROR | TVA_Transmission | Internal | Shoulder | B14 | 900 | 2500 | 0 | 87.55 | 92.9 | 6 | 0
2030 | PJM_ROR_2_TVA_Transmission | PJM_ROR | TVA_Transmission | Internal | Shoulder | B15 | 1203 | 2500 | 2236.35 | 77.25 | 83.25 | 6 | 0
2030 | PJM_ROR_2_TVA_Transmission | PJM_ROR | TVA_Transmission | Internal | Summer | B1 | 10 | 2500 | 2500 | 141.9 | 151.9 | 6 | 4
2030 | PJM_ROR_2_TVA_Transmission | PJM_ROR | TVA_Transmission | Internal | Summer | B2 | 25 | 2500 | 2500 | 140.39 | 149.54 | 6 | 3.15
2030 | PJM_ROR_2_TVA_Transmission | PJM_ROR | TVA_Transmission | Internal | Summer | B3 | 75 | 2500 | 1969.83 | 140.39 | 146.39 | 6 | 0
2030 | PJM_ROR_2_TVA_Transmission | PJM_ROR | TVA_Transmission | Internal | Summer | B4 | 100 | 2500 | 169.8 | 140.39 | 146.39 | 6 | 0
2030 | PJM_ROR_2_TVA_Transmission | PJM_ROR | TVA_Transmission | Internal | Summer | B5 | 200 | 2500 | 0 | 133.19 | 133.47 | 6 | 0
2030 | PJM_ROR_2_TVA_Transmission | PJM_ROR | TVA_Transmission | Internal | Summer | B6 | 300 | 2500 | 0 | 102.19 | 102.26 | 6 | 0
2030 | PJM_ROR_2_TVA_Transmission | PJM_ROR | TVA_Transmission | Internal | Summer | B7 | 400 | 2500 | 0 | 93.31 | 94.98 | 6 | 0
2030 | PJM_ROR_2_TVA_Transmission | PJM_ROR | TVA_Transmission | Internal | Summer | B8 | 500 | 2500 | 0 | 90.25 | 92.77 | 6 | 0
2030 | PJM_ROR_2_TVA_Transmission | PJM_ROR | TVA_Transmission | Internal | Summer | B9 | 800 | 2500 | 0 | 85.34 | 90.51 | 6 | 0
2030 | PJM_ROR_2_TVA_Transmission | PJM_ROR | TVA_Transmission | Internal | Summer | B10 | 1262 | 2500 | 0 | 74.87 | 79.47 | 6 | 0
2030 | PJM_ROR_2_TVA_Transmission | PJM_ROR | TVA_Transmission | Internal | Winter | B16 | 25 | 2500 | 1749.87 | 95.03 | 101.03 | 6 | 0
2030 | PJM_ROR_2_TVA_Transmission | PJM_ROR | TVA_Transmission | Internal | Winter | B17 | 100 | 2500 | 0 | 93.68 | 99.01 | 6 | 0
2030 | PJM_ROR_2_TVA_Transmission | PJM_ROR | TVA_Transmission | Internal | Winter | B18 | 400 | 2500 | 0 | 91.17 | 95.63 | 6 | 0
2030 | PJM_ROR_2_TVA_Transmission | PJM_ROR | TVA_Transmission | Internal | Winter | B19 | 700 | 2500 | 0 | 91.17 | 95.63 | 6 | 0
2030 | PJM_ROR_2_TVA_Transmission | PJM_ROR | TVA_Transmission | Internal | Winter | B20 | 935 | 2500 | 1046.59 | 80.33 | 86.33 | 6 | 0
2030 | PJM_ROR_2_VACAR | PJM_ROR | VACAR | Internal | Shoulder | B11 | 25 | 3000 | 2788.77 | 92.1 | 98.1 | 6 | 0
2030 | PJM_ROR_2_VACAR | PJM_ROR | VACAR | Internal | Shoulder | B12 | 200 | 3000 | 2407.4 | 89.66 | 95.66 | 6 | 0
2030 | PJM_ROR_2_VACAR | PJM_ROR | VACAR | Internal | Shoulder | B13 | 600 | 3000 | 433.32 | 87.83 | 93.83 | 6 | 0
2030 | PJM_ROR_2_VACAR | PJM_ROR | VACAR | Internal | Shoulder | B14 | 900 | 3000 | 0 | 87.55 | 92.65 | 6 | 0
2030 | PJM_ROR_2_VACAR | PJM_ROR | VACAR | Internal | Shoulder | B15 | 1203 | 3000 | 0 | 77.25 | 82.83 | 6 | 0
2030 | PJM_ROR_2_VACAR | PJM_ROR | VACAR | Internal | Summer | B1 | 10 | 3000 | 2999.99 | 141.9 | 151.39 | 6 | 3.48
2030 | PJM_ROR_2_VACAR | PJM_ROR | VACAR | Internal | Summer | B2 | 25 | 3000 | 3000 | 140.39 | 151.39 | 6 | 5
2030 | PJM_ROR_2_VACAR | PJM_ROR | VACAR | Internal | Summer | B3 | 75 | 3000 | 3000 | 140.39 | 151.39 | 6 | 5
2030 | PJM_ROR_2_VACAR | PJM_ROR | VACAR | Internal | Summer | B4 | 100 | 3000 | 3000 | 140.39 | 151.39 | 6 | 5
2030 | PJM_ROR_2_VACAR | PJM_ROR | VACAR | Internal | Summer | B5 | 200 | 3000 | 1081.44 | 133.19 | 139.19 | 6 | 0
2030 | PJM_ROR_2_VACAR | PJM_ROR | VACAR | Internal | Summer | B6 | 300 | 3000 | 1188.7 | 102.19 | 108.19 | 6 | 0
2030 | PJM_ROR_2_VACAR | PJM_ROR | VACAR | Internal | Summer | B7 | 400 | 3000 | 1686.58 | 93.31 | 99.31 | 6 | 0
2030 | PJM_ROR_2_VACAR | PJM_ROR | VACAR | Internal | Summer | B8 | 500 | 3000 | 0 | 90.25 | 93.42 | 6 | 0
2030 | PJM_ROR_2_VACAR | PJM_ROR | VACAR | Internal | Summer | B9 | 800 | 3000 | 0 | 85.34 | 83.88 | 6 | 0
2030 | PJM_ROR_2_VACAR | PJM_ROR | VACAR | Internal | Summer | B10 | 1262 | 3000 | 266.29 | 74.87 | 80.87 | 6 | 0
2030 | PJM_ROR_2_VACAR | PJM_ROR | VACAR | Internal | Winter | B16 | 25 | 3000 | 3000 | 95.03 | 118.66 | 6 | 17.63
2030 | PJM_ROR_2_VACAR | PJM_ROR | VACAR | Internal | Winter | B17 | 100 | 3000 | 3000 | 93.68 | 105.54 | 6 | 5.87
2030 | PJM_ROR_2_VACAR | PJM_ROR | VACAR | Internal | Winter | B18 | 400 | 3000 | 2128.83 | 91.17 | 97.17 | 6 | 0
2030 | PJM_ROR_2_VACAR | PJM_ROR | VACAR | Internal | Winter | B19 | 700 | 3000 | 494.38 | 91.17 | 97.17 | 6 | 0
2030 | PJM_ROR_2_VACAR | PJM_ROR | VACAR | Internal | Winter | B20 | 935 | 3000 | 3000 | 80.33 | 87.21 | 6 | 0.88
2030 | PJM_ROM_2_NYISO_A-F | PJM_ROM | NYISO_A-F | Internal | Shoulder | B11 | 25 | 2000 | 0 | 92.12 | 77.6 | 6 | 0
2030 | PJM_ROM_2_NYISO_A-F | PJM_ROM | NYISO_A-F | Internal | Shoulder | B12 | 200 | 2000 | 0 | 89.67 | 81.67 | 6 | 0
2030 | PJM_ROM_2_NYISO_A-F | PJM_ROM | NYISO_A-F | Internal | Shoulder | B13 | 600 | 2000 | 0 | 87.84 | 77.6 | 6 | 0
2030 | PJM_ROM_2_NYISO_A-F | PJM_ROM | NYISO_A-F | Internal | Shoulder | B14 | 900 | 2000 | 0 | 87.72 | 77.6 | 6 | 0
2030 | PJM_ROM_2_NYISO_A-F | PJM_ROM | NYISO_A-F | Internal | Shoulder | B15 | 1203 | 2000 | 0 | 77.26 | 77.6 | 6 | 0
2030 | PJM_ROM_2_NYISO_A-F | PJM_ROM | NYISO_A-F | Internal | Summer | B1 | 10 | 2000 | 0 | 534.45 | 94.98 | 6 | 0
2030 | PJM_ROM_2_NYISO_A-F | PJM_ROM | NYISO_A-F | Internal | Summer | B2 | 25 | 2000 | 0 | 194.21 | 103.1 | 6 | 0
2030 | PJM_ROM_2_NYISO_A-F | PJM_ROM | NYISO_A-F | Internal | Summer | B3 | 75 | 2000 | 0 | 140.4 | 94.98 | 6 | 0
2030 | PJM_ROM_2_NYISO_A-F | PJM_ROM | NYISO_A-F | Internal | Summer | B4 | 100 | 2000 | 0 | 140.4 | 92.91 | 6 | 0
2030 | PJM_ROM_2_NYISO_A-F | PJM_ROM | NYISO_A-F | Internal | Summer | B5 | 200 | 2000 | 0 | 133.2 | 86.39 | 6 | 0
2030 | PJM_ROM_2_NYISO_A-F | PJM_ROM | NYISO_A-F | Internal | Summer | B6 | 300 | 2000 | 0 | 102.21 | 86.39 | 6 | 0
2030 | PJM_ROM_2_NYISO_A-F | PJM_ROM | NYISO_A-F | Internal | Summer | B7 | 400 | 2000 | 0 | 93.32 | 85.32 | 6 | 0
2030 | PJM_ROM_2_NYISO_A-F | PJM_ROM | NYISO_A-F | Internal | Summer | B8 | 500 | 2000 | 0 | 90.26 | 82.26 | 6 | 0
2030 | PJM_ROM_2_NYISO_A-F | PJM_ROM | NYISO_A-F | Internal | Summer | B9 | 800 | 2000 | 0 | 85.36 | 80.88 | 6 | 0
2030 | PJM_ROM_2_NYISO_A-F | PJM_ROM | NYISO_A-F | Internal | Summer | B10 | 1262 | 2000 | 982.56 | 74.88 | 80.88 | 6 | 0
2030 | PJM_ROM_2_NYISO_A-F | PJM_ROM | NYISO_A-F | Internal | Winter | B16 | 25 | 2000 | 0 | 100.48 | 79.59 | 6 | 0
2030 | PJM_ROM_2_NYISO_A-F | PJM_ROM | NYISO_A-F | Internal | Winter | B17 | 100 | 2000 | 0 | 94.19 | 77.86 | 6 | 0
2030 | PJM_ROM_2_NYISO_A-F | PJM_ROM | NYISO_A-F | Internal | Winter | B18 | 400 | 2000 | 0 | 93.98 | 77.86 | 6 | 0
2030 | PJM_ROM_2_NYISO_A-F | PJM_ROM | NYISO_A-F | Internal | Winter | B19 | 700 | 2000 | 0 | 93.51 | 77.86 | 6 | 0
2030 | PJM_ROM_2_NYISO_A-F | PJM_ROM | NYISO_A-F | Internal | Winter | B20 | 935 | 2000 | 0 | 81.33 | 77.86 | 6 | 0
2030 | PJM_ROM_2_PJM_E | PJM_ROM | PJM_E | Internal | Shoulder | B11 | 25 | 8000 | 0.37 | 92.12 | 92.1 | 0.01 | 0
2030 | PJM_ROM_2_PJM_E | PJM_ROM | PJM_E | Internal | Shoulder | B12 | 200 | 8000 | 0.05 | 89.67 | 89.66 | 0.01 | 0
2030 | PJM_ROM_2_PJM_E | PJM_ROM | PJM_E | Internal | Shoulder | B13 | 600 | 8000 | 0.02 | 87.84 | 87.83 | 0.01 | 0
2030 | PJM_ROM_2_PJM_E | PJM_ROM | PJM_E | Internal | Shoulder | B14 | 900 | 8000 | 0.01 | 87.72 | 87.71 | 0.01 | 0
2030 | PJM_ROM_2_PJM_E | PJM_ROM | PJM_E | Internal | Shoulder | B15 | 1203 | 8000 | 0 | 77.26 | 77.25 | 0.01 | 0
2030 | PJM_ROM_2_PJM_E | PJM_ROM | PJM_E | Internal | Summer | B1 | 10 | 8000 | 331.81 | 534.45 | 534.46 | 0.01 | 0
2030 | PJM_ROM_2_PJM_E | PJM_ROM | PJM_E | Internal | Summer | B2 | 25 | 8000 | 734.95 | 194.21 | 194.22 | 0.01 | 0
2030 | PJM_ROM_2_PJM_E | PJM_ROM | PJM_E | Internal | Summer | B3 | 75 | 8000 | 0.12 | 140.4 | 140.39 | 0.01 | 0
2030 | PJM_ROM_2_PJM_E | PJM_ROM | PJM_E | Internal | Summer | B4 | 100 | 8000 | 0.09 | 140.4 | 140.39 | 0.01 | 0
2030 | PJM_ROM_2_PJM_E | PJM_ROM | PJM_E | Internal | Summer | B5 | 200 | 8000 | 0.04 | 133.2 | 133.19 | 0.01 | 0
2030 | PJM_ROM_2_PJM_E | PJM_ROM | PJM_E | Internal | Summer | B6 | 300 | 8000 | 0.03 | 102.21 | 102.19 | 0.01 | 0
2030 | PJM_ROM_2_PJM_E | PJM_ROM | PJM_E | Internal | Summer | B7 | 400 | 8000 | 0.02 | 93.32 | 93.31 | 0.01 | 0
2030 | PJM_ROM_2_PJM_E | PJM_ROM | PJM_E | Internal | Summer | B8 | 500 | 8000 | 0.02 | 90.26 | 90.25 | 0.01 | 0
2030 | PJM_ROM_2_PJM_E | PJM_ROM | PJM_E | Internal | Summer | B9 | 800 | 8000 | 0.01 | 85.36 | 85.34 | 0.01 | 0
2030 | PJM_ROM_2_PJM_E | PJM_ROM | PJM_E | Internal | Summer | B10 | 1262 | 8000 | 0 | 74.88 | 74.87 | 0.01 | 0
2030 | PJM_ROM_2_PJM_E | PJM_ROM | PJM_E | Internal | Winter | B16 | 25 | 8000 | 260.5 | 100.48 | 100.49 | 0.01 | 0
2030 | PJM_ROM_2_PJM_E | PJM_ROM | PJM_E | Internal | Winter | B17 | 100 | 8000 | 1163.25 | 94.19 | 94.2 | 0.01 | 0
2030 | PJM_ROM_2_PJM_E | PJM_ROM | PJM_E | Internal | Winter | B18 | 400 | 8000 | 2317.42 | 93.98 | 93.99 | 0.01 | 0
2030 | PJM_ROM_2_PJM_E | PJM_ROM | PJM_E | Internal | Winter | B19 | 700 | 8000 | 1726.08 | 93.51 | 93.52 | 0.01 | 0
2030 | PJM_ROM_2_PJM_E | PJM_ROM | PJM_E | Internal | Winter | B20 | 935 | 8000 | 1139.08 | 81.33 | 81.35 | 0.01 | 0
2030 | PJM_ROM_2_PJM_ROR | PJM_ROM | PJM_ROR | Internal | Shoulder | B11 | 25 | 8000 | 0.31 | 92.12 | 92.1 | 0.01 | 0
2030 | PJM_ROM_2_PJM_ROR | PJM_ROM | PJM_ROR | Internal | Shoulder | B12 | 200 | 8000 | 0.04 | 89.67 | 89.66 | 0.01 | 0
2030 | PJM_ROM_2_PJM_ROR | PJM_ROM | PJM_ROR | Internal | Shoulder | B13 | 600 | 8000 | 0.01 | 87.84 | 87.83 | 0.01 | 0
2030 | PJM_ROM_2_PJM_ROR | PJM_ROM | PJM_ROR | Internal | Shoulder | B14 | 900 | 8000 | 0 | 87.72 | 87.55 | 0.01 | 0
2030 | PJM_ROM_2_PJM_ROR | PJM_ROM | PJM_ROR | Internal | Shoulder | B15 | 1203 | 8000 | 0 | 77.26 | 77.25 | 0.01 | 0
2030 | PJM_ROM_2_PJM_ROR | PJM_ROM | PJM_ROR | Internal | Summer | B1 | 10 | 8000 | 0 | 534.45 | 141.9 | 0.01 | 0
2030 | PJM_ROM_2_PJM_ROR | PJM_ROM | PJM_ROR | Internal | Summer | B2 | 25 | 8000 | 0 | 194.21 | 140.39 | 0.01 | 0
2030 | PJM_ROM_2_PJM_ROR | PJM_ROM | PJM_ROR | Internal | Summer | B3 | 75 | 8000 | 0.11 | 140.4 | 140.39 | 0.01 | 0
2030 | PJM_ROM_2_PJM_ROR | PJM_ROM | PJM_ROR | Internal | Summer | B4 | 100 | 8000 | 0.09 | 140.4 | 140.39 | 0.01 | 0
2030 | PJM_ROM_2_PJM_ROR | PJM_ROM | PJM_ROR | Internal | Summer | B5 | 200 | 8000 | 0.04 | 133.2 | 133.19 | 0.01 | 0
2030 | PJM_ROM_2_PJM_ROR | PJM_ROM | PJM_ROR | Internal | Summer | B6 | 300 | 8000 | 0.03 | 102.21 | 102.19 | 0.01 | 0
2030 | PJM_ROM_2_PJM_ROR | PJM_ROM | PJM_ROR | Internal | Summer | B7 | 400 | 8000 | 0.02 | 93.32 | 93.31 | 0.01 | 0
2030 | PJM_ROM_2_PJM_ROR | PJM_ROM | PJM_ROR | Internal | Summer | B8 | 500 | 8000 | 0.02 | 90.26 | 90.25 | 0.01 | 0
2030 | PJM_ROM_2_PJM_ROR | PJM_ROM | PJM_ROR | Internal | Summer | B9 | 800 | 8000 | 0.01 | 85.36 | 85.34 | 0.01 | 0
2030 | PJM_ROM_2_PJM_ROR | PJM_ROM | PJM_ROR | Internal | Summer | B10 | 1262 | 8000 | 0 | 74.88 | 74.87 | 0.01 | 0
2030 | PJM_ROM_2_PJM_ROR | PJM_ROM | PJM_ROR | Internal | Winter | B16 | 25 | 8000 | 0 | 100.48 | 95.03 | 0.01 | 0
2030 | PJM_ROM_2_PJM_ROR | PJM_ROM | PJM_ROR | Internal | Winter | B17 | 100 | 8000 | 0 | 94.19 | 93.68 | 0.01 | 0
2030 | PJM_ROM_2_PJM_ROR | PJM_ROM | PJM_ROR | Internal | Winter | B18 | 400 | 8000 | 0 | 93.98 | 91.17 | 0.01 | 0
2030 | PJM_ROM_2_PJM_ROR | PJM_ROM | PJM_ROR | Internal | Winter | B19 | 700 | 8000 | 0 | 93.51 | 91.17 | 0.01 | 0
2030 | PJM_ROM_2_PJM_ROR | PJM_ROM | PJM_ROR | Internal | Winter | B20 | 935 | 8000 | 0 | 81.33 | 80.33 | 0.01 | 0
2030 | SOCO_2_ENT | SOCO | ENT | Internal | Shoulder | B11 | 25 | 2400 | 0 | 95.77 | 94.22 | 10 | 0
2030 | SOCO_2_ENT | SOCO | ENT | Internal | Shoulder | B12 | 200 | 2400 | 0 | 92.38 | 92.4 | 10 | 0
2030 | SOCO_2_ENT | SOCO | ENT | Internal | Shoulder | B13 | 600 | 2400 | 0 | 92.38 | 90.37 | 10 | 0
2030 | SOCO_2_ENT | SOCO | ENT | Internal | Shoulder | B14 | 900 | 2400 | 0 | 92.38 | 90.37 | 10 | 0
2030 | SOCO_2_ENT | SOCO | ENT | Internal | Shoulder | B15 | 1203 | 2400 | 0 | 89.83 | 83.96 | 10 | 0
2030 | SOCO_2_ENT | SOCO | ENT | Internal | Summer | B1 | 10 | 2400 | 0 | 156.93 | 148.93 | 10 | 0
2030 | SOCO_2_ENT | SOCO | ENT | Internal | Summer | B2 | 25 | 2400 | 0 | 149.54 | 141.54 | 10 | 0
2030 | SOCO_2_ENT | SOCO | ENT | Internal | Summer | B3 | 75 | 2400 | 0 | 149.4 | 141.4 | 10 | 0
2030 | SOCO_2_ENT | SOCO | ENT | Internal | Summer | B4 | 100 | 2400 | 0 | 146.39 | 138.39 | 10 | 0
2030 | SOCO_2_ENT | SOCO | ENT | Internal | Summer | B5 | 200 | 2400 | 0 | 129.19 | 127.37 | 10 | 0
2030 | SOCO_2_ENT | SOCO | ENT | Internal | Summer | B6 | 300 | 2400 | 0 | 94.21 | 95.69 | 10 | 0
2030 | SOCO_2_ENT | SOCO | ENT | Internal | Summer | B7 | 400 | 2400 | 0 | 90.88 | 92.56 | 10 | 0
2030 | SOCO_2_ENT | SOCO | ENT | Internal | Summer | B8 | 500 | 2400 | 0 | 90.88 | 91.87 | 10 | 0
2030 | SOCO_2_ENT | SOCO | ENT | Internal | Summer | B9 | 800 | 2400 | 0 | 90.88 | 88.77 | 10 | 0
2030 | SOCO_2_ENT | SOCO | ENT | Internal | Summer | B10 | 1262 | 2400 | 0 | 81.44 | 82.61 | 10 | 0
2030 | SOCO_2_ENT | SOCO | ENT | Internal | Winter | B16 | 25 | 2400 | 0 | 99.05 | 96.8 | 10 | 0
2030 | SOCO_2_ENT | SOCO | ENT | Internal | Winter | B17 | 100 | 2400 | 0 | 95.54 | 94.1 | 10 | 0
2030 | SOCO_2_ENT | SOCO | ENT | Internal | Winter | B18 | 400 | 2400 | 0 | 95.54 | 93.53 | 10 | 0
2030 | SOCO_2_ENT | SOCO | ENT | Internal | Winter | B19 | 700 | 2400 | 0 | 95.54 | 93.53 | 10 | 0
2030 | SOCO_2_ENT | SOCO | ENT | Internal | Winter | B20 | 935 | 2400 | 0 | 92 | 86.6 | 10 | 0
2030 | SOCO_2_FRCC | SOCO | FRCC | Internal | Shoulder | B11 | 25 | 3700 | 576.35 | 95.77 | 105.77 | 10 | 0
2030 | SOCO_2_FRCC | SOCO | FRCC | Internal | Shoulder | B12 | 200 | 3700 | 0 | 92.38 | 97.62 | 10 | 0
2030 | SOCO_2_FRCC | SOCO | FRCC | Internal | Shoulder | B13 | 600 | 3700 | 0 | 92.38 | 97.62 | 10 | 0
2030 | SOCO_2_FRCC | SOCO | FRCC | Internal | Shoulder | B14 | 900 | 3700 | 0 | 92.38 | 97.62 | 10 | 0
2030 | SOCO_2_FRCC | SOCO | FRCC | Internal | Shoulder | B15 | 1203 | 3700 | 0 | 89.83 | 84.43 | 10 | 0
2030 | SOCO_2_FRCC | SOCO | FRCC | Internal | Summer | B1 | 10 | 3700 | 0 | 156.93 | 155.87 | 10 | 0
2030 | SOCO_2_FRCC | SOCO | FRCC | Internal | Summer | B2 | 25 | 3700 | 0 | 149.54 | 155.87 | 10 | 0
2030 | SOCO_2_FRCC | SOCO | FRCC | Internal | Summer | B3 | 75 | 3700 | 0 | 149.4 | 151.58 | 10 | 0
2030 | SOCO_2_FRCC | SOCO | FRCC | Internal | Summer | B4 | 100 | 3700 | 0 | 146.39 | 151.58 | 10 | 0
2030 | SOCO_2_FRCC | SOCO | FRCC | Internal | Summer | B5 | 200 | 3700 | 0 | 129.19 | 131.87 | 10 | 0
2030 | SOCO_2_FRCC | SOCO | FRCC | Internal | Summer | B6 | 300 | 3700 | 0 | 94.21 | 96.71 | 10 | 0
2030 | SOCO_2_FRCC | SOCO | FRCC | Internal | Summer | B7 | 400 | 3700 | 0 | 90.88 | 96.71 | 10 | 0
2030 | SOCO_2_FRCC | SOCO | FRCC | Internal | Summer | B8 | 500 | 3700 | 0 | 90.88 | 96.71 | 10 | 0
2030 | SOCO_2_FRCC | SOCO | FRCC | Internal | Summer | B9 | 800 | 3700 | 0 | 90.88 | 96.71 | 10 | 0
2030 | SOCO_2_FRCC | SOCO | FRCC | Internal | Summer | B10 | 1262 | 3700 | 0 | 81.44 | 83.66 | 10 | 0
2030 | SOCO_2_FRCC | SOCO | FRCC | Internal | Winter | B16 | 25 | 3700 | 0 | 99.05 | 100.28 | 10 | 0
2030 | SOCO_2_FRCC | SOCO | FRCC | Internal | Winter | B17 | 100 | 3700 | 0 | 95.54 | 100.28 | 10 | 0
2030 | SOCO_2_FRCC | SOCO | FRCC | Internal | Winter | B18 | 400 | 3700 | 0 | 95.54 | 100.28 | 10 | 0
2030 | SOCO_2_FRCC | SOCO | FRCC | Internal | Winter | B19 | 700 | 3700 | 0 | 95.54 | 100.28 | 10 | 0
2030 | SOCO_2_FRCC | SOCO | FRCC | Internal | Winter | B20 | 935 | 3700 | 0 | 92 | 86.69 | 10 | 0
2030 | SOCO_2_TVA_Transmission | SOCO | TVA_Transmission | Internal | Shoulder | B11 | 25 | 2600 | 0 | 95.77 | 98.1 | 10 | 0
2030 | SOCO_2_TVA_Transmission | SOCO | TVA_Transmission | Internal | Shoulder | B12 | 200 | 2600 | 0 | 92.38 | 93.83 | 10 | 0
2030 | SOCO_2_TVA_Transmission | SOCO | TVA_Transmission | Internal | Shoulder | B13 | 600 | 2600 | 0 | 92.38 | 93.11 | 10 | 0
2030 | SOCO_2_TVA_Transmission | SOCO | TVA_Transmission | Internal | Shoulder | B14 | 900 | 2600 | 0 | 92.38 | 92.9 | 10 | 0
2030 | SOCO_2_TVA_Transmission | SOCO | TVA_Transmission | Internal | Shoulder | B15 | 1203 | 2600 | 0 | 89.83 | 83.25 | 10 | 0
2030 | SOCO_2_TVA_Transmission | SOCO | TVA_Transmission | Internal | Summer | B1 | 10 | 2600 | 0 | 156.93 | 151.9 | 10 | 0
2030 | SOCO_2_TVA_Transmission | SOCO | TVA_Transmission | Internal | Summer | B2 | 25 | 2600 | 0 | 149.54 | 149.54 | 10 | 0
2030 | SOCO_2_TVA_Transmission | SOCO | TVA_Transmission | Internal | Summer | B3 | 75 | 2600 | 0 | 149.4 | 146.39 | 10 | 0
2030 | SOCO_2_TVA_Transmission | SOCO | TVA_Transmission | Internal | Summer | B4 | 100 | 2600 | 0 | 146.39 | 146.39 | 10 | 0
2030 | SOCO_2_TVA_Transmission | SOCO | TVA_Transmission | Internal | Summer | B5 | 200 | 2600 | 0 | 129.19 | 133.47 | 10 | 0
2030 | SOCO_2_TVA_Transmission | SOCO | TVA_Transmission | Internal | Summer | B6 | 300 | 2600 | 0 | 94.21 | 102.26 | 10 | 0
2030 | SOCO_2_TVA_Transmission | SOCO | TVA_Transmission | Internal | Summer | B7 | 400 | 2600 | 0 | 90.88 | 94.98 | 10 | 0
2030 | SOCO_2_TVA_Transmission | SOCO | TVA_Transmission | Internal | Summer | B8 | 500 | 2600 | 0 | 90.88 | 92.77 | 10 | 0
2030 | SOCO_2_TVA_Transmission | SOCO | TVA_Transmission | Internal | Summer | B9 | 800 | 2600 | 0 | 90.88 | 90.51 | 10 | 0
2030 | SOCO_2_TVA_Transmission | SOCO | TVA_Transmission | Internal | Summer | B10 | 1262 | 2600 | 0 | 81.44 | 79.47 | 10 | 0
2030 | SOCO_2_TVA_Transmission | SOCO | TVA_Transmission | Internal | Winter | B16 | 25 | 2600 | 0 | 99.05 | 101.03 | 10 | 0
2030 | SOCO_2_TVA_Transmission | SOCO | TVA_Transmission | Internal | Winter | B17 | 100 | 2600 | 0 | 95.54 | 99.01 | 10 | 0
2030 | SOCO_2_TVA_Transmission | SOCO | TVA_Transmission | Internal | Winter | B18 | 400 | 2600 | 0 | 95.54 | 95.63 | 10 | 0
2030 | SOCO_2_TVA_Transmission | SOCO | TVA_Transmission | Internal | Winter | B19 | 700 | 2600 | 0 | 95.54 | 95.63 | 10 | 0
2030 | SOCO_2_TVA_Transmission | SOCO | TVA_Transmission | Internal | Winter | B20 | 935 | 2600 | 0 | 92 | 86.33 | 10 | 0
2030 | SOCO_2_VACAR | SOCO | VACAR | Internal | Shoulder | B11 | 25 | 2000 | 0 | 95.77 | 98.1 | 10 | 0
2030 | SOCO_2_VACAR | SOCO | VACAR | Internal | Shoulder | B12 | 200 | 2000 | 0 | 92.38 | 95.66 | 10 | 0
2030 | SOCO_2_VACAR | SOCO | VACAR | Internal | Shoulder | B13 | 600 | 2000 | 0 | 92.38 | 93.83 | 10 | 0
2030 | SOCO_2_VACAR | SOCO | VACAR | Internal | Shoulder | B14 | 900 | 2000 | 0 | 92.38 | 92.65 | 10 | 0
2030 | SOCO_2_VACAR | SOCO | VACAR | Internal | Shoulder | B15 | 1203 | 2000 | 0 | 89.83 | 82.83 | 10 | 0
2030 | SOCO_2_VACAR | SOCO | VACAR | Internal | Summer | B1 | 10 | 2000 | 0 | 156.93 | 151.39 | 10 | 0
2030 | SOCO_2_VACAR | SOCO | VACAR | Internal | Summer | B2 | 25 | 2000 | 0 | 149.54 | 151.39 | 10 | 0
2030 | SOCO_2_VACAR | SOCO | VACAR | Internal | Summer | B3 | 75 | 2000 | 0 | 149.4 | 151.39 | 10 | 0
2030 | SOCO_2_VACAR | SOCO | VACAR | Internal | Summer | B4 | 100 | 2000 | 0 | 146.39 | 151.39 | 10 | 0
2030 | SOCO_2_VACAR | SOCO | VACAR | Internal | Summer | B5 | 200 | 2000 | 1696.69 | 129.19 | 139.19 | 10 | 0
2030 | SOCO_2_VACAR | SOCO | VACAR | Internal | Summer | B6 | 300 | 2000 | 2000 | 94.21 | 108.19 | 10 | 3.98
2030 | SOCO_2_VACAR | SOCO | VACAR | Internal | Summer | B7 | 400 | 2000 | 0 | 90.88 | 99.31 | 10 | 0
2030 | SOCO_2_VACAR | SOCO | VACAR | Internal | Summer | B8 | 500 | 2000 | 0 | 90.88 | 93.42 | 10 | 0
2030 | SOCO_2_VACAR | SOCO | VACAR | Internal | Summer | B9 | 800 | 2000 | 0 | 90.88 | 83.88 | 10 | 0
2030 | SOCO_2_VACAR | SOCO | VACAR | Internal | Summer | B10 | 1262 | 2000 | 0 | 81.44 | 80.87 | 10 | 0
2030 | SOCO_2_VACAR | SOCO | VACAR | Internal | Winter | B16 | 25 | 2000 | 2000 | 99.05 | 118.66 | 10 | 9.6
2030 | SOCO_2_VACAR | SOCO | VACAR | Internal | Winter | B17 | 100 | 2000 | 788.89 | 95.54 | 105.54 | 10 | 0
2030 | SOCO_2_VACAR | SOCO | VACAR | Internal | Winter | B18 | 400 | 2000 | 0 | 95.54 | 97.17 | 10 | 0
2030 | SOCO_2_VACAR | SOCO | VACAR | Internal | Winter | B19 | 700 | 2000 | 0 | 95.54 | 97.17 | 10 | 0
2030 | SOCO_2_VACAR | SOCO | VACAR | Internal | Winter | B20 | 935 | 2000 | 0 | 92 | 87.21 | 10 | 0
2030 | SPP_N_2_ENT | SPP_N | ENT | Internal | Shoulder | B11 | 25 | 1800 | 0 | 93.64 | 94.22 | 5 | 0
2030 | SPP_N_2_ENT | SPP_N | ENT | Internal | Shoulder | B12 | 200 | 1800 | 356.76 | 87.4 | 92.4 | 5 | 0
2030 | SPP_N_2_ENT | SPP_N | ENT | Internal | Shoulder | B13 | 600 | 1800 | 947.01 | 85.37 | 90.37 | 5 | 0
2030 | SPP_N_2_ENT | SPP_N | ENT | Internal | Shoulder | B14 | 900 | 1800 | 1800 | 78.82 | 90.37 | 5 | 6.55
2030 | SPP_N_2_ENT | SPP_N | ENT | Internal | Shoulder | B15 | 1203 | 1800 | 1800 | 78.09 | 83.96 | 5 | 0.87
2030 | SPP_N_2_ENT | SPP_N | ENT | Internal | Summer | B1 | 10 | 1800 | 760.36 | 143.93 | 148.93 | 5 | 0
2030 | SPP_N_2_ENT | SPP_N | ENT | Internal | Summer | B2 | 25 | 1800 | 0 | 146.16 | 141.54 | 5 | 0
2030 | SPP_N_2_ENT | SPP_N | ENT | Internal | Summer | B3 | 75 | 1800 | 0 | 146.63 | 141.4 | 5 | 0
2030 | SPP_N_2_ENT | SPP_N | ENT | Internal | Summer | B4 | 100 | 1800 | 0 | 140.89 | 138.39 | 5 | 0
2030 | SPP_N_2_ENT | SPP_N | ENT | Internal | Summer | B5 | 200 | 1800 | 0 | 135.37 | 127.37 | 5 | 0
2030 | SPP_N_2_ENT | SPP_N | ENT | Internal | Summer | B6 | 300 | 1800 | 0 | 103.69 | 95.69 | 5 | 0
2030 | SPP_N_2_ENT | SPP_N | ENT | Internal | Summer | B7 | 400 | 1800 | 0 | 95.61 | 92.56 | 5 | 0
2030 | SPP_N_2_ENT | SPP_N | ENT | Internal | Summer | B8 | 500 | 1800 | 0 | 88.7 | 91.87 | 5 | 0
2030 | SPP_N_2_ENT | SPP_N | ENT | Internal | Summer | B9 | 800 | 1800 | 0 | 88.47 | 88.77 | 5 | 0
2030 | SPP_N_2_ENT | SPP_N | ENT | Internal | Summer | B10 | 1262 | 1800 | 1800 | 77.39 | 82.61 | 5 | 0.22
2030 | SPP_N_2_ENT | SPP_N | ENT | Internal | Winter | B16 | 25 | 1800 | 1800 | 88.03 | 96.8 | 5 | 3.77
2030 | SPP_N_2_ENT | SPP_N | ENT | Internal | Winter | B17 | 100 | 1800 | 1800 | 86.06 | 94.1 | 5 | 3.04
2030 | SPP_N_2_ENT | SPP_N | ENT | Internal | Winter | B18 | 400 | 1800 | 1800 | 87.07 | 93.53 | 5 | 1.46
2030 | SPP_N_2_ENT | SPP_N | ENT | Internal | Winter | B19 | 700 | 1800 | 1800 | 84.18 | 93.53 | 5 | 4.35
2030 | SPP_N_2_ENT | SPP_N | ENT | Internal | Winter | B20 | 935 | 1800 | 1800 | 81.07 | 86.6 | 5 | 0.53
2030 | SPP_N_2_MISO_MO-IL | SPP_N | MISO_MO-IL | Internal | Shoulder | B11 | 25 | 2000 | 0 | 93.64 | 93.07 | 5 | 0
2030 | SPP_N_2_MISO_MO-IL | SPP_N | MISO_MO-IL | Internal | Shoulder | B12 | 200 | 2000 | 0 | 87.4 | 87.66 | 5 | 0
2030 | SPP_N_2_MISO_MO-IL | SPP_N | MISO_MO-IL | Internal | Shoulder | B13 | 600 | 2000 | 0 | 85.37 | 86.88 | 5 | 0
2030 | SPP_N_2_MISO_MO-IL | SPP_N | MISO_MO-IL | Internal | Shoulder | B14 | 900 | 2000 | 2000 | 78.82 | 85.52 | 5 | 1.7
2030 | SPP_N_2_MISO_MO-IL | SPP_N | MISO_MO-IL | Internal | Shoulder | B15 | 1203 | 2000 | 0 | 78.09 | 75.96 | 5 | 0
2030 | SPP_N_2_MISO_MO-IL | SPP_N | MISO_MO-IL | Internal | Summer | B1 | 10 | 2000 | 0 | 143.93 | 143.9 | 5 | 0
2030 | SPP_N_2_MISO_MO-IL | SPP_N | MISO_MO-IL | Internal | Summer | B2 | 25 | 2000 | 0 | 146.16 | 141.54 | 5 | 0
2030 | SPP_N_2_MISO_MO-IL | SPP_N | MISO_MO-IL | Internal | Summer | B3 | 75 | 2000 | 0 | 146.63 | 142.28 | 5 | 0
2030 | SPP_N_2_MISO_MO-IL | SPP_N | MISO_MO-IL | Internal | Summer | B4 | 100 | 2000 | 0 | 140.89 | 140.86 | 5 | 0
2030 | SPP_N_2_MISO_MO-IL | SPP_N | MISO_MO-IL | Internal | Summer | B5 | 200 | 2000 | 0 | 135.37 | 135.37 | 5 | 0
2030 | SPP_N_2_MISO_MO-IL | SPP_N | MISO_MO-IL | Internal | Summer | B6 | 300 | 2000 | 0 | 103.69 | 103.69 | 5 | 0
2030 | SPP_N_2_MISO_MO-IL | SPP_N | MISO_MO-IL | Internal | Summer | B7 | 400 | 2000 | 0 | 95.61 | 91.39 | 5 | 0
2030 | SPP_N_2_MISO_MO-IL | SPP_N | MISO_MO-IL | Internal | Summer | B8 | 500 | 2000 | 0 | 88.7 | 88.25 | 5 | 0
2030 | SPP_N_2_MISO_MO-IL | SPP_N | MISO_MO-IL | Internal | Summer | B9 | 800 | 2000 | 0 | 88.47 | 83.34 | 5 | 0
2030 | SPP_N_2_MISO_MO-IL | SPP_N | MISO_MO-IL | Internal | Summer | B10 | 1262 | 2000 | 0 | 77.39 | 74.61 | 5 | 0
2030 | SPP_N_2_MISO_MO-IL | SPP_N | MISO_MO-IL | Internal | Winter | B16 | 25 | 2000 | 1791.97 | 88.03 | 93.03 | 5 | 0
2030 | SPP_N_2_MISO_MO-IL | SPP_N | MISO_MO-IL | Internal | Winter | B17 | 100 | 2000 | 1902.65 | 86.06 | 91.06 | 5 | 0
2030 | SPP_N_2_MISO_MO-IL | SPP_N | MISO_MO-IL | Internal | Winter | B18 | 400 | 2000 | 0 | 87.07 | 89.18 | 5 | 0
2030 | SPP_N_2_MISO_MO-IL | SPP_N | MISO_MO-IL | Internal | Winter | B19 | 700 | 2000 | 142.56 | 84.18 | 89.18 | 5 | 0
2030 | SPP_N_2_MISO_MO-IL | SPP_N | MISO_MO-IL | Internal | Winter | B20 | 935 | 2000 | 0 | 81.07 | 78.6 | 5 | 0
2030 | SPP_N_2_MISO_W | SPP_N | MISO_W | Internal | Shoulder | B11 | 25 | 750 | 0 | 93.64 | 93.06 | 5 | 0
2030 | SPP_N_2_MISO_W | SPP_N | MISO_W | Internal | Shoulder | B12 | 200 | 750 | 0 | 87.4 | 87.37 | 5 | 0
2030 | SPP_N_2_MISO_W | SPP_N | MISO_W | Internal | Shoulder | B13 | 600 | 750 | 0 | 85.37 | 85.36 | 5 | 0
2030 | SPP_N_2_MISO_W | SPP_N | MISO_W | Internal | Shoulder | B14 | 900 | 750 | 0 | 78.82 | 71.82 | 5 | 0
2030 | SPP_N_2_MISO_W | SPP_N | MISO_W | Internal | Shoulder | B15 | 1203 | 750 | 0 | 78.09 | 71.09 | 5 | 0
2030 | SPP_N_2_MISO_W | SPP_N | MISO_W | Internal | Summer | B1 | 10 | 750 | 0 | 143.93 | 143.91 | 5 | 0
2030 | SPP_N_2_MISO_W | SPP_N | MISO_W | Internal | Summer | B2 | 25 | 750 | 0 | 146.16 | 141.53 | 5 | 0
2030 | SPP_N_2_MISO_W | SPP_N | MISO_W | Internal | Summer | B3 | 75 | 750 | 0 | 146.63 | 142.3 | 5 | 0
2030 | SPP_N_2_MISO_W | SPP_N | MISO_W | Internal | Summer | B4 | 100 | 750 | 0 | 140.89 | 140.87 | 5 | 0
2030 | SPP_N_2_MISO_W | SPP_N | MISO_W | Internal | Summer | B5 | 200 | 750 | 0 | 135.37 | 135.36 | 5 | 0
2030 | SPP_N_2_MISO_W | SPP_N | MISO_W | Internal | Summer | B6 | 300 | 750 | 0 | 103.69 | 103.67 | 5 | 0
2030 | SPP_N_2_MISO_W | SPP_N | MISO_W | Internal | Summer | B7 | 400 | 750 | 0 | 95.61 | 91.31 | 5 | 0
2030 | SPP_N_2_MISO_W | SPP_N | MISO_W | Internal | Summer | B8 | 500 | 750 | 0 | 88.7 | 85.74 | 5 | 0
2030 | SPP_N_2_MISO_W | SPP_N | MISO_W | Internal | Summer | B9 | 800 | 750 | 0 | 88.47 | 83.33 | 5 | 0
2030 | SPP_N_2_MISO_W | SPP_N | MISO_W | Internal | Summer | B10 | 1262 | 750 | 0 | 77.39 | 70.39 | 5 | 0
2030 | SPP_N_2_MISO_W | SPP_N | MISO_W | Internal | Winter | B16 | 25 | 750 | 0 | 88.03 | 74.07 | 5 | 0
2030 | SPP_N_2_MISO_W | SPP_N | MISO_W | Internal | Winter | B17 | 100 | 750 | 0 | 86.06 | 79.05 | 5 | 0
2030 | SPP_N_2_MISO_W | SPP_N | MISO_W | Internal | Winter | B18 | 400 | 750 | 0 | 87.07 | 80.07 | 5 | 0
2030 | SPP_N_2_MISO_W | SPP_N | MISO_W | Internal | Winter | B19 | 700 | 750 | 0 | 84.18 | 80.07 | 5 | 0
2030 | SPP_N_2_MISO_W | SPP_N | MISO_W | Internal | Winter | B20 | 935 | 750 | 0 | 81.07 | 74.07 | 5 | 0
2030 | SPP_N_2_NE | SPP_N | NE | Internal | Shoulder | B11 | 25 | 330 | 0.3 | 93.64 | 93.62 | 0.01 | 0
2030 | SPP_N_2_NE | SPP_N | NE | Internal | Shoulder | B12 | 200 | 330 | 0.04 | 87.4 | 87.39 | 0.01 | 0
2030 | SPP_N_2_NE | SPP_N | NE | Internal | Shoulder | B13 | 600 | 330 | 0.01 | 85.37 | 85.36 | 0.01 | 0
2030 | SPP_N_2_NE | SPP_N | NE | Internal | Shoulder | B14 | 900 | 330 | 0 | 78.82 | 78.49 | 0.01 | 0
2030 | SPP_N_2_NE | SPP_N | NE | Internal | Shoulder | B15 | 1203 | 330 | 0.01 | 78.09 | 78.09 | 0.01 | 0
2030 | SPP_N_2_NE | SPP_N | NE | Internal | Summer | B1 | 10 | 330 | 0.75 | 143.93 | 143.91 | 0.01 | 0
2030 | SPP_N_2_NE | SPP_N | NE | Internal | Summer | B2 | 25 | 330 | 0.3 | 146.16 | 146.15 | 0.01 | 0
2030 | SPP_N_2_NE | SPP_N | NE | Internal | Summer | B3 | 75 | 330 | 0 | 146.63 | 146.25 | 0.01 | 0
2030 | SPP_N_2_NE | SPP_N | NE | Internal | Summer | B4 | 100 | 330 | 0.08 | 140.89 | 140.87 | 0.01 | 0
2030 | SPP_N_2_NE | SPP_N | NE | Internal | Summer | B5 | 200 | 330 | 0.04 | 135.37 | 135.36 | 0.01 | 0
2030 | SPP_N_2_NE | SPP_N | NE | Internal | Summer | B6 | 300 | 330 | 0.03 | 103.69 | 103.67 | 0.01 | 0
2030 | SPP_N_2_NE | SPP_N | NE | Internal | Summer | B7 | 400 | 330 | 0.02 | 95.61 | 95.6 | 0.01 | 0
2030 | SPP_N_2_NE | SPP_N | NE | Internal | Summer | B8 | 500 | 330 | 0.02 | 88.7 | 88.69 | 0.01 | 0
2030 | SPP_N_2_NE | SPP_N | NE | Internal | Summer | B9 | 800 | 330 | 0.01 | 88.47 | 88.46 | 0.01 | 0
2030 | SPP_N_2_NE | SPP_N | NE | Internal | Summer | B10 | 1262 | 330 | 0 | 77.39 | 77.38 | 0.01 | 0
2030 | SPP_N_2_NE | SPP_N | NE | Internal | Winter | B16 | 25 | 330 | 0 | 88.03 | 81.07 | 0.01 | 0
2030 | SPP_N_2_NE | SPP_N | NE | Internal | Winter | B17 | 100 | 330 | 0.08 | 86.06 | 86.05 | 0.01 | 0
2030 | SPP_N_2_NE | SPP_N | NE | Internal | Winter | B18 | 400 | 330 | 0.02 | 87.07 | 87.06 | 0.01 | 0
2030 | SPP_N_2_NE | SPP_N | NE | Internal | Winter | B19 | 700 | 330 | 0.01 | 84.18 | 84.17 | 0.01 | 0
2030 | SPP_N_2_NE | SPP_N | NE | Internal | Winter | B20 | 935 | 330 | 0 | 81.07 | 81.06 | 0.01 | 0
2030 | SPP_N_2_SPP_S | SPP_N | SPP_S | Internal | Shoulder | B11 | 25 | 4000 | 375.19 | 93.64 | 93.65 | 0.01 | 0
2030 | SPP_N_2_SPP_S | SPP_N | SPP_S | Internal | Shoulder | B12 | 200 | 4000 | 1874.04 | 87.4 | 87.41 | 0.01 | 0
2030 | SPP_N_2_SPP_S | SPP_N | SPP_S | Internal | Shoulder | B13 | 600 | 4000 | 908.9 | 85.37 | 85.38 | 0.01 | 0
2030 | SPP_N_2_SPP_S | SPP_N | SPP_S | Internal | Shoulder | B14 | 900 | 4000 | 0 | 78.82 | 78.1 | 0.01 | 0
2030 | SPP_N_2_SPP_S | SPP_N | SPP_S | Internal | Shoulder | B15 | 1203 | 4000 | 24.34 | 78.09 | 78.1 | 0.01 | 0
2030 | SPP_N_2_SPP_S | SPP_N | SPP_S | Internal | Summer | B1 | 10 | 4000 | 0 | 143.93 | 92.84 | 0.01 | 0
2030 | SPP_N_2_SPP_S | SPP_N | SPP_S | Internal | Summer | B2 | 25 | 4000 | 0 | 146.16 | 128.95 | 0.01 | 0
2030 | SPP_N_2_SPP_S | SPP_N | SPP_S | Internal | Summer | B3 | 75 | 4000 | 0 | 146.63 | 130.05 | 0.01 | 0
2030 | SPP_N_2_SPP_S | SPP_N | SPP_S | Internal | Summer | B4 | 100 | 4000 | 0 | 140.89 | 128.95 | 0.01 | 0
2030 | SPP_N_2_SPP_S | SPP_N | SPP_S | Internal | Summer | B5 | 200 | 4000 | 0 | 135.37 | 128.95 | 0.01 | 0
2030 | SPP_N_2_SPP_S | SPP_N | SPP_S | Internal | Summer | B6 | 300 | 4000 | 0.06 | 103.69 | 103.69 | 0.01 | 0
2030 | SPP_N_2_SPP_S | SPP_N | SPP_S | Internal | Summer | B7 | 400 | 4000 | 0.02 | 95.61 | 95.6 | 0.01 | 0
2030 | SPP_N_2_SPP_S | SPP_N | SPP_S | Internal | Summer | B8 | 500 | 4000 | 0.02 | 88.7 | 88.69 | 0.01 | 0
2030 | SPP_N_2_SPP_S | SPP_N | SPP_S | Internal | Summer | B9 | 800 | 4000 | 1184.56 | 88.47 | 88.49 | 0.01 | 0
2030 | SPP_N_2_SPP_S | SPP_N | SPP_S | Internal | Summer | B10 | 1262 | 4000 | 2183.16 | 77.39 | 77.4 | 0.01 | 0
2030 | SPP_N_2_SPP_S | SPP_N | SPP_S | Internal | Winter | B16 | 25 | 4000 | 2046.45 | 88.03 | 88.04 | 0.01 | 0
2030 | SPP_N_2_SPP_S | SPP_N | SPP_S | Internal | Winter | B17 | 100 | 4000 | 1652.95 | 86.06 | 86.08 | 0.01 | 0
2030 | SPP_N_2_SPP_S | SPP_N | SPP_S | Internal | Winter | B18 | 400 | 4000 | 1826.91 | 87.07 | 87.08 | 0.01 | 0
2030 | SPP_N_2_SPP_S | SPP_N | SPP_S | Internal | Winter | B19 | 700 | 4000 | 441.17 | 84.18 | 84.19 | 0.01 | 0
2030 | SPP_N_2_SPP_S | SPP_N | SPP_S | Internal | Winter | B20 | 935 | 4000 | 0 | 81.07 | 80.95 | 0.01 | 0
2030 | SPP_S_2_ENT | SPP_S | ENT | Internal | Shoulder | B11 | 25 | 850 | 0 | 93.65 | 94.22 | 5 | 0
2030 | SPP_S_2_ENT | SPP_S | ENT | Internal | Shoulder | B12 | 200 | 850 | 0.08 | 87.41 | 92.4 | 5 | 0
2030 | SPP_S_2_ENT | SPP_S | ENT | Internal | Shoulder | B13 | 600 | 850 | 0.03 | 85.38 | 90.37 | 5 | 0
2030 | SPP_S_2_ENT | SPP_S | ENT | Internal | Shoulder | B14 | 900 | 850 | 850 | 78.1 | 90.37 | 5 | 7.27
2030 | SPP_S_2_ENT | SPP_S | ENT | Internal | Shoulder | B15 | 1203 | 850 | 850 | 78.1 | 83.96 | 5 | 0.86
2030 | SPP_S_2_ENT | SPP_S | ENT | Internal | Summer | B1 | 10 | 850 | 850 | 92.84 | 148.93 | 5 | 51.08
2030 | SPP_S_2_ENT | SPP_S | ENT | Internal | Summer | B2 | 25 | 850 | 850 | 128.95 | 141.54 | 5 | 7.59
2030 | SPP_S_2_ENT | SPP_S | ENT | Internal | Summer | B3 | 75 | 850 | 850 | 130.05 | 141.4 | 5 | 6.36
2030 | SPP_S_2_ENT | SPP_S | ENT | Internal | Summer | B4 | 100 | 850 | 850 | 128.95 | 138.39 | 5 | 4.44
2030 | SPP_S_2_ENT | SPP_S | ENT | Internal | Summer | B5 | 200 | 850 | 0 | 128.95 | 127.37 | 5 | 0
2030 | SPP_S_2_ENT | SPP_S | ENT | Internal | Summer | B6 | 300 | 850 | 0 | 103.69 | 95.69 | 5 | 0
2030 | SPP_S_2_ENT | SPP_S | ENT | Internal | Summer | B7 | 400 | 850 | 0 | 95.6 | 92.56 | 5 | 0
2030 | SPP_S_2_ENT | SPP_S | ENT | Internal | Summer | B8 | 500 | 850 | 0 | 88.69 | 91.87 | 5 | 0
2030 | SPP_S_2_ENT | SPP_S | ENT | Internal | Summer | B9 | 800 | 850 | 0 | 88.49 | 88.77 | 5 | 0
2030 | SPP_S_2_ENT | SPP_S | ENT | Internal | Summer | B10 | 1262 | 850 | 850 | 77.4 | 82.61 | 5 | 0.21
2030 | SPP_S_2_ENT | SPP_S | ENT | Internal | Winter | B16 | 25 | 850 | 850 | 88.04 | 96.8 | 5 | 3.76
2030 | SPP_S_2_ENT | SPP_S | ENT | Internal | Winter | B17 | 100 | 850 | 850 | 86.08 | 94.1 | 5 | 3.03
2030 | SPP_S_2_ENT | SPP_S | ENT | Internal | Winter | B18 | 400 | 850 | 850 | 87.08 | 93.53 | 5 | 1.44
2030 | SPP_S_2_ENT | SPP_S | ENT | Internal | Winter | B19 | 700 | 850 | 850 | 84.19 | 93.53 | 5 | 4.34
2030 | SPP_S_2_ENT | SPP_S | ENT | Internal | Winter | B20 | 935 | 850 | 850 | 80.95 | 86.6 | 5 | 0.65
2030 | SPP_S_2_SPP_N | SPP_S | SPP_N | Internal | Shoulder | B11 | 25 | 640 | 0.33 | 93.65 | 93.64 | 0.01 | 0
2030 | SPP_S_2_SPP_N | SPP_S | SPP_N | Internal | Shoulder | B12 | 200 | 640 | 0.04 | 87.41 | 87.4 | 0.01 | 0
2030 | SPP_S_2_SPP_N | SPP_S | SPP_N | Internal | Shoulder | B13 | 600 | 640 | 0.01 | 85.38 | 85.37 | 0.01 | 0
2030 | SPP_S_2_SPP_N | SPP_S | SPP_N | Internal | Shoulder | B14 | 900 | 640 | 640 | 78.1 | 78.82 | 0.01 | 0.71
2030 | SPP_S_2_SPP_N | SPP_S | SPP_N | Internal | Shoulder | B15 | 1203 | 640 | 0 | 78.1 | 78.09 | 0.01 | 0
2030 | SPP_S_2_SPP_N | SPP_S | SPP_N | Internal | Summer | B1 | 10 | 640 | 640 | 92.84 | 143.93 | 0.01 | 51.07
2030 | SPP_S_2_SPP_N | SPP_S | SPP_N | Internal | Summer | B2 | 25 | 640 | 640 | 128.95 | 146.16 | 0.01 | 17.2
2030 | SPP_S_2_SPP_N | SPP_S | SPP_N | Internal | Summer | B3 | 75 | 640 | 640 | 130.05 | 146.63 | 0.01 | 16.58
2030 | SPP_S_2_SPP_N | SPP_S | SPP_N | Internal | Summer | B4 | 100 | 640 | 640 | 128.95 | 140.89 | 0.01 | 11.93
2030 | SPP_S_2_SPP_N | SPP_S | SPP_N | Internal | Summer | B5 | 200 | 640 | 640 | 128.95 | 135.37 | 0.01 | 6.41
2030 | SPP_S_2_SPP_N | SPP_S | SPP_N | Internal | Summer | B6 | 300 | 640 | 0.06 | 103.69 | 103.69 | 0.01 | 0
2030 | SPP_S_2_SPP_N | SPP_S | SPP_N | Internal | Summer | B7 | 400 | 640 | 380.47 | 95.6 | 95.61 | 0.01 | 0
2030 | SPP_S_2_SPP_N | SPP_S | SPP_N | Internal | Summer | B8 | 500 | 640 | 288.53 | 88.69 | 88.7 | 0.01 | 0
2030 | SPP_S_2_SPP_N | SPP_S | SPP_N | Internal | Summer | B9 | 800 | 640 | 0.01 | 88.49 | 88.47 | 0.01 | 0
2030 | SPP_S_2_SPP_N | SPP_S | SPP_N | Internal | Summer | B10 | 1262 | 640 | 0 | 77.4 | 77.39 | 0.01 | 0
2030 | SPP_S_2_SPP_N | SPP_S | SPP_N | Internal | Winter | B16 | 25 | 640 | 0.32 | 88.04 | 88.03 | 0.01 | 0
2030 | SPP_S_2_SPP_N | SPP_S | SPP_N | Internal | Winter | B17 | 100 | 640 | 0.08 | 86.08 | 86.06 | 0.01 | 0
2030 | SPP_S_2_SPP_N | SPP_S | SPP_N | Internal | Winter | B18 | 400 | 640 | 0.02 | 87.08 | 87.07 | 0.01 | 0
2030 | SPP_S_2_SPP_N | SPP_S | SPP_N | Internal | Winter | B19 | 700 | 640 | 0.01 | 84.19 | 84.18 | 0.01 | 0
2030 | SPP_S_2_SPP_N | SPP_S | SPP_N | Internal | Winter | B20 | 935 | 640 | 640 | 80.95 | 81.07 | 0.01 | 0.11
2030 | TVA_2_ENT | TVA | ENT | Internal | Shoulder | B11 | 25 | 500 | 0 | 98.12 | 94.22 | 9 | 0
2030 | TVA_2_ENT | TVA | ENT | Internal | Shoulder | B12 | 200 | 500 | 0 | 92.83 | 92.4 | 9 | 0
2030 | TVA_2_ENT | TVA | ENT | Internal | Shoulder | B13 | 600 | 500 | 0 | 92.6 | 90.37 | 9 | 0
2030 | TVA_2_ENT | TVA | ENT | Internal | Shoulder | B14 | 900 | 500 | 0 | 92.6 | 90.37 | 9 | 0
2030 | TVA_2_ENT | TVA | ENT | Internal | Shoulder | B15 | 1203 | 500 | 0 | 83.26 | 83.96 | 9 | 0
2030 | TVA_2_ENT | TVA | ENT | Internal | Summer | B1 | 10 | 500 | 0 | 151.91 | 148.93 | 9 | 0
2030 | TVA_2_ENT | TVA | ENT | Internal | Summer | B2 | 25 | 500 | 0 | 149.55 | 141.54 | 9 | 0
2030 | TVA_2_ENT | TVA | ENT | Internal | Summer | B3 | 75 | 500 | 0 | 146.4 | 141.4 | 9 | 0
2030 | TVA_2_ENT | TVA | ENT | Internal | Summer | B4 | 100 | 500 | 0 | 146.4 | 138.39 | 9 | 0
2030 | TVA_2_ENT | TVA | ENT | Internal | Summer | B5 | 200 | 500 | 0 | 126.37 | 127.37 | 9 | 0
2030 | TVA_2_ENT | TVA | ENT | Internal | Summer | B6 | 300 | 500 | 0 | 94.3 | 95.69 | 9 | 0
2030 | TVA_2_ENT | TVA | ENT | Internal | Summer | B7 | 400 | 500 | 0 | 90.34 | 92.56 | 9 | 0
2030 | TVA_2_ENT | TVA | ENT | Internal | Summer | B8 | 500 | 500 | 0 | 90.34 | 91.87 | 9 | 0
2030 | TVA_2_ENT | TVA | ENT | Internal | Summer | B9 | 800 | 500 | 0 | 90.34 | 88.77 | 9 | 0
2030 | TVA_2_ENT | TVA | ENT | Internal | Summer | B10 | 1262 | 500 | 0 | 78.24 | 82.61 | 9 | 0
2030 | TVA_2_ENT | TVA | ENT | Internal | Winter | B16 | 25 | 500 | 0 | 101.04 | 96.8 | 9 | 0
2030 | TVA_2_ENT | TVA | ENT | Internal | Winter | B17 | 100 | 500 | 0 | 98.97 | 94.1 | 9 | 0
2030 | TVA_2_ENT | TVA | ENT | Internal | Winter | B18 | 400 | 500 | 0 | 94.81 | 93.53 | 9 | 0
2030 | TVA_2_ENT | TVA | ENT | Internal | Winter | B19 | 700 | 500 | 0 | 94.81 | 93.53 | 9 | 0
2030 | TVA_2_ENT | TVA | ENT | Internal | Winter | B20 | 935 | 500 | 0 | 86.34 | 86.6 | 9 | 0
2030 | TVA_2_MISO_MO-IL | TVA | MISO_MO-IL | Internal | Shoulder | B11 | 25 | 50 | 0 | 98.12 | 93.07 | 9 | 0
2030 | TVA_2_MISO_MO-IL | TVA | MISO_MO-IL | Internal | Shoulder | B12 | 200 | 50 | 0 | 92.83 | 87.66 | 9 | 0
2030 | TVA_2_MISO_MO-IL | TVA | MISO_MO-IL | Internal | Shoulder | B13 | 600 | 50 | 0 | 92.6 | 86.88 | 9 | 0
2030 | TVA_2_MISO_MO-IL | TVA | MISO_MO-IL | Internal | Shoulder | B14 | 900 | 50 | 0 | 92.6 | 85.52 | 9 | 0
2030 | TVA_2_MISO_MO-IL | TVA | MISO_MO-IL | Internal | Shoulder | B15 | 1203 | 50 | 0 | 83.26 | 75.96 | 9 | 0
2030 | TVA_2_MISO_MO-IL | TVA | MISO_MO-IL | Internal | Summer | B1 | 10 | 50 | 0 | 151.91 | 143.9 | 9 | 0
2030 | TVA_2_MISO_MO-IL | TVA | MISO_MO-IL | Internal | Summer | B2 | 25 | 50 | 0 | 149.55 | 141.54 | 9 | 0
2030 | TVA_2_MISO_MO-IL | TVA | MISO_MO-IL | Internal | Summer | B3 | 75 | 50 | 0 | 146.4 | 142.28 | 9 | 0
2030 | TVA_2_MISO_MO-IL | TVA | MISO_MO-IL | Internal | Summer | B4 | 100 | 50 | 0 | 146.4 | 140.86 | 9 | 0
2030 | TVA_2_MISO_MO-IL | TVA | MISO_MO-IL | Internal | Summer | B5 | 200 | 50 | 6.28 | 126.37 | 135.37 | 9 | 0
2030 | TVA_2_MISO_MO-IL | TVA | MISO_MO-IL | Internal | Summer | B6 | 300 | 50 | 50 | 94.3 | 103.69 | 9 | 0.38
2030 | TVA_2_MISO_MO-IL | TVA | MISO_MO-IL | Internal | Summer | B7 | 400 | 50 | 0 | 90.34 | 91.39 | 9 | 0
2030 | TVA_2_MISO_MO-IL | TVA | MISO_MO-IL | Internal | Summer | B8 | 500 | 50 | 0 | 90.34 | 88.25 | 9 | 0
2030 | TVA_2_MISO_MO-IL | TVA | MISO_MO-IL | Internal | Summer | B9 | 800 | 50 | 0 | 90.34 | 83.34 | 9 | 0
2030 | TVA_2_MISO_MO-IL | TVA | MISO_MO-IL | Internal | Summer | B10 | 1262 | 50 | 0 | 78.24 | 74.61 | 9 | 0
2030 | TVA_2_MISO_MO-IL | TVA | MISO_MO-IL | Internal | Winter | B16 | 25 | 50 | 0 | 101.04 | 93.03 | 9 | 0
2030 | TVA_2_MISO_MO-IL | TVA | MISO_MO-IL | Internal | Winter | B17 | 100 | 50 | 0 | 98.97 | 91.06 | 9 | 0
2030 | TVA_2_MISO_MO-IL | TVA | MISO_MO-IL | Internal | Winter | B18 | 400 | 50 | 0 | 94.81 | 89.18 | 9 | 0
2030 | TVA_2_MISO_MO-IL | TVA | MISO_MO-IL | Internal | Winter | B19 | 700 | 50 | 0 | 94.81 | 89.18 | 9 | 0
2030 | TVA_2_MISO_MO-IL | TVA | MISO_MO-IL | Internal | Winter | B20 | 935 | 50 | 0 | 86.34 | 78.6 | 9 | 0
2030 | TVA_2_NonRTO_Midwest | TVA | NonRTO_Midwest | Internal | Shoulder | B11 | 25 | 100 | 0 | 98.12 | 101.06 | 9 | 0
2030 | TVA_2_NonRTO_Midwest | TVA | NonRTO_Midwest | Internal | Shoulder | B12 | 200 | 100 | 0 | 92.83 | 95.64 | 9 | 0
2030 | TVA_2_NonRTO_Midwest | TVA | NonRTO_Midwest | Internal | Shoulder | B13 | 600 | 100 | 0 | 92.6 | 94.87 | 9 | 0
2030 | TVA_2_NonRTO_Midwest | TVA | NonRTO_Midwest | Internal | Shoulder | B14 | 900 | 100 | 0 | 92.6 | 93.53 | 9 | 0
2030 | TVA_2_NonRTO_Midwest | TVA | NonRTO_Midwest | Internal | Shoulder | B15 | 1203 | 100 | 0 | 83.26 | 83.44 | 9 | 0
2030 | TVA_2_NonRTO_Midwest | TVA | NonRTO_Midwest | Internal | Summer | B1 | 10 | 100 | 0 | 151.91 | 147.28 | 9 | 0
2030 | TVA_2_NonRTO_Midwest | TVA | NonRTO_Midwest | Internal | Summer | B2 | 25 | 100 | 0 | 149.55 | 147.28 | 9 | 0
2030 | TVA_2_NonRTO_Midwest | TVA | NonRTO_Midwest | Internal | Summer | B3 | 75 | 100 | 0 | 146.4 | 147.28 | 9 | 0
2030 | TVA_2_NonRTO_Midwest | TVA | NonRTO_Midwest | Internal | Summer | B4 | 100 | 100 | 0 | 146.4 | 146.39 | 9 | 0
2030 | TVA_2_NonRTO_Midwest | TVA | NonRTO_Midwest | Internal | Summer | B5 | 200 | 100 | 100 | 126.37 | 139.18 | 9 | 3.81
2030 | TVA_2_NonRTO_Midwest | TVA | NonRTO_Midwest | Internal | Summer | B6 | 300 | 100 | 100 | 94.3 | 110.04 | 9 | 6.74
2030 | TVA_2_NonRTO_Midwest | TVA | NonRTO_Midwest | Internal | Summer | B7 | 400 | 100 | 99.98 | 90.34 | 99.37 | 9 | 0.03
2030 | TVA_2_NonRTO_Midwest | TVA | NonRTO_Midwest | Internal | Summer | B8 | 500 | 100 | 0 | 90.34 | 96.24 | 9 | 0
2030 | TVA_2_NonRTO_Midwest | TVA | NonRTO_Midwest | Internal | Summer | B9 | 800 | 100 | 0 | 90.34 | 91.33 | 9 | 0
2030 | TVA_2_NonRTO_Midwest | TVA | NonRTO_Midwest | Internal | Summer | B10 | 1262 | 100 | 0 | 78.24 | 78.03 | 9 | 0
2030 | TVA_2_NonRTO_Midwest | TVA | NonRTO_Midwest | Internal | Winter | B16 | 25 | 100 | 0 | 101.04 | 101.03 | 9 | 0
2030 | TVA_2_NonRTO_Midwest | TVA | NonRTO_Midwest | Internal | Winter | B17 | 100 | 100 | 0 | 98.97 | 99.05 | 9 | 0
2030 | TVA_2_NonRTO_Midwest | TVA | NonRTO_Midwest | Internal | Winter | B18 | 400 | 100 | 0 | 94.81 | 97.17 | 9 | 0
2030 | TVA_2_NonRTO_Midwest | TVA | NonRTO_Midwest | Internal | Winter | B19 | 700 | 100 | 0 | 94.81 | 97.17 | 9 | 0
2030 | TVA_2_NonRTO_Midwest | TVA | NonRTO_Midwest | Internal | Winter | B20 | 935 | 100 | 0 | 86.34 | 86.59 | 9 | 0
2030 | TVA_2_PJM_ROR | TVA | PJM_ROR | Internal | Shoulder | B11 | 25 | 500 | 0 | 98.12 | 92.1 | 9 | 0
2030 | TVA_2_PJM_ROR | TVA | PJM_ROR | Internal | Shoulder | B12 | 200 | 500 | 0 | 92.83 | 89.66 | 9 | 0
2030 | TVA_2_PJM_ROR | TVA | PJM_ROR | Internal | Shoulder | B13 | 600 | 500 | 0 | 92.6 | 87.83 | 9 | 0
2030 | TVA_2_PJM_ROR | TVA | PJM_ROR | Internal | Shoulder | B14 | 900 | 500 | 0 | 92.6 | 87.55 | 9 | 0
2030 | TVA_2_PJM_ROR | TVA | PJM_ROR | Internal | Shoulder | B15 | 1203 | 500 | 0 | 83.26 | 77.25 | 9 | 0
2030 | TVA_2_PJM_ROR | TVA | PJM_ROR | Internal | Summer | B1 | 10 | 500 | 0 | 151.91 | 141.9 | 9 | 0
2030 | TVA_2_PJM_ROR | TVA | PJM_ROR | Internal | Summer | B2 | 25 | 500 | 0 | 149.55 | 140.39 | 9 | 0
2030 | TVA_2_PJM_ROR | TVA | PJM_ROR | Internal | Summer | B3 | 75 | 500 | 0 | 146.4 | 140.39 | 9 | 0
2030 | TVA_2_PJM_ROR | TVA | PJM_ROR | Internal | Summer | B4 | 100 | 500 | 0 | 146.4 | 140.39 | 9 | 0
2030 | TVA_2_PJM_ROR | TVA | PJM_ROR | Internal | Summer | B5 | 200 | 500 | 0 | 126.37 | 133.19 | 9 | 0
2030 | TVA_2_PJM_ROR | TVA | PJM_ROR | Internal | Summer | B6 | 300 | 500 | 0 | 94.3 | 102.19 | 9 | 0
2030 | TVA_2_PJM_ROR | TVA | PJM_ROR | Internal | Summer | B7 | 400 | 500 | 0 | 90.34 | 93.31 | 9 | 0
2030 | TVA_2_PJM_ROR | TVA | PJM_ROR | Internal | Summer | B8 | 500 | 500 | 0 | 90.34 | 90.25 | 9 | 0
2030 | TVA_2_PJM_ROR | TVA | PJM_ROR | Internal | Summer | B9 | 800 | 500 | 0 | 90.34 | 85.34 | 9 | 0
2030 | TVA_2_PJM_ROR | TVA | PJM_ROR | Internal | Summer | B10 | 1262 | 500 | 0 | 78.24 | 74.87 | 9 | 0
2030 | TVA_2_PJM_ROR | TVA | PJM_ROR | Internal | Winter | B16 | 25 | 500 | 0 | 101.04 | 95.03 | 9 | 0
2030 | TVA_2_PJM_ROR | TVA | PJM_ROR | Internal | Winter | B17 | 100 | 500 | 0 | 98.97 | 93.68 | 9 | 0
2030 | TVA_2_PJM_ROR | TVA | PJM_ROR | Internal | Winter | B18 | 400 | 500 | 0 | 94.81 | 91.17 | 9 | 0
2030 | TVA_2_PJM_ROR | TVA | PJM_ROR | Internal | Winter | B19 | 700 | 500 | 0 | 94.81 | 91.17 | 9 | 0
2030 | TVA_2_PJM_ROR | TVA | PJM_ROR | Internal | Winter | B20 | 935 | 500 | 0 | 86.34 | 80.33 | 9 | 0
2030 | TVA_2_SOCO | TVA | SOCO | Internal | Shoulder | B11 | 25 | 500 | 0 | 98.12 | 95.77 | 9 | 0
2030 | TVA_2_SOCO | TVA | SOCO | Internal | Shoulder | B12 | 200 | 500 | 0 | 92.83 | 92.38 | 9 | 0
2030 | TVA_2_SOCO | TVA | SOCO | Internal | Shoulder | B13 | 600 | 500 | 0 | 92.6 | 92.38 | 9 | 0
2030 | TVA_2_SOCO | TVA | SOCO | Internal | Shoulder | B14 | 900 | 500 | 0 | 92.6 | 92.38 | 9 | 0
2030 | TVA_2_SOCO | TVA | SOCO | Internal | Shoulder | B15 | 1203 | 500 | 0 | 83.26 | 89.83 | 9 | 0
2030 | TVA_2_SOCO | TVA | SOCO | Internal | Summer | B1 | 10 | 500 | 0 | 151.91 | 156.93 | 9 | 0
2030 | TVA_2_SOCO | TVA | SOCO | Internal | Summer | B2 | 25 | 500 | 0 | 149.55 | 149.54 | 9 | 0
2030 | TVA_2_SOCO | TVA | SOCO | Internal | Summer | B3 | 75 | 500 | 0 | 146.4 | 149.4 | 9 | 0
2030 | TVA_2_SOCO | TVA | SOCO | Internal | Summer | B4 | 100 | 500 | 0 | 146.4 | 146.39 | 9 | 0
2030 | TVA_2_SOCO | TVA | SOCO | Internal | Summer | B5 | 200 | 500 | 0 | 126.37 | 129.19 | 9 | 0
2030 | TVA_2_SOCO | TVA | SOCO | Internal | Summer | B6 | 300 | 500 | 0 | 94.3 | 94.21 | 9 | 0
2030 | TVA_2_SOCO | TVA | SOCO | Internal | Summer | B7 | 400 | 500 | 0 | 90.34 | 90.88 | 9 | 0
2030 | TVA_2_SOCO | TVA | SOCO | Internal | Summer | B8 | 500 | 500 | 0 | 90.34 | 90.88 | 9 | 0
2030 | TVA_2_SOCO | TVA | SOCO | Internal | Summer | B9 | 800 | 500 | 0 | 90.34 | 90.88 | 9 | 0
2030 | TVA_2_SOCO | TVA | SOCO | Internal | Summer | B10 | 1262 | 500 | 0 | 78.24 | 81.44 | 9 | 0
2030 | TVA_2_SOCO | TVA | SOCO | Internal | Winter | B16 | 25 | 500 | 0 | 101.04 | 99.05 | 9 | 0
2030 | TVA_2_SOCO | TVA | SOCO | Internal | Winter | B17 | 100 | 500 | 0 | 98.97 | 95.54 | 9 | 0
2030 | TVA_2_SOCO | TVA | SOCO | Internal | Winter | B18 | 400 | 500 | 0 | 94.81 | 95.54 | 9 | 0
2030 | TVA_2_SOCO | TVA | SOCO | Internal | Winter | B19 | 700 | 500 | 0 | 94.81 | 95.54 | 9 | 0
2030 | TVA_2_SOCO | TVA | SOCO | Internal | Winter | B20 | 935 | 500 | 0 | 86.34 | 92 | 9 | 0
2030 | TVA_2_VACAR | TVA | VACAR | Internal | Shoulder | B11 | 25 | 150 | 0 | 98.12 | 98.1 | 9 | 0
2030 | TVA_2_VACAR | TVA | VACAR | Internal | Shoulder | B12 | 200 | 150 | 0 | 92.83 | 95.66 | 9 | 0
2030 | TVA_2_VACAR | TVA | VACAR | Internal | Shoulder | B13 | 600 | 150 | 0 | 92.6 | 93.83 | 9 | 0
2030 | TVA_2_VACAR | TVA | VACAR | Internal | Shoulder | B14 | 900 | 150 | 0 | 92.6 | 92.65 | 9 | 0
2030 | TVA_2_VACAR | TVA | VACAR | Internal | Shoulder | B15 | 1203 | 150 | 0 | 83.26 | 82.83 | 9 | 0
2030 | TVA_2_VACAR | TVA | VACAR | Internal | Summer | B1 | 10 | 150 | 0 | 151.91 | 151.39 | 9 | 0
2030 | TVA_2_VACAR | TVA | VACAR | Internal | Summer | B2 | 25 | 150 | 0 | 149.55 | 151.39 | 9 | 0
2030 | TVA_2_VACAR | TVA | VACAR | Internal | Summer | B3 | 75 | 150 | 0 | 146.4 | 151.39 | 9 | 0
2030 | TVA_2_VACAR | TVA | VACAR | Internal | Summer | B4 | 100 | 150 | 0 | 146.4 | 151.39 | 9 | 0
2030 | TVA_2_VACAR | TVA | VACAR | Internal | Summer | B5 | 200 | 150 | 150 | 126.37 | 139.19 | 9 | 3.82
2030 | TVA_2_VACAR | TVA | VACAR | Internal | Summer | B6 | 300 | 150 | 150 | 94.3 | 108.19 | 9 | 4.89
2030 | TVA_2_VACAR | TVA | VACAR | Internal | Summer | B7 | 400 | 150 | 0.01 | 90.34 | 99.31 | 9 | 0
2030 | TVA_2_VACAR | TVA | VACAR | Internal | Summer | B8 | 500 | 150 | 0 | 90.34 | 93.42 | 9 | 0
2030 | TVA_2_VACAR | TVA | VACAR | Internal | Summer | B9 | 800 | 150 | 0 | 90.34 | 83.88 | 9 | 0
2030 | TVA_2_VACAR | TVA | VACAR | Internal | Summer | B10 | 1262 | 150 | 0 | 78.24 | 80.87 | 9 | 0
2030 | TVA_2_VACAR | TVA | VACAR | Internal | Winter | B16 | 25 | 150 | 150 | 101.04 | 118.66 | 9 | 8.62
2030 | TVA_2_VACAR | TVA | VACAR | Internal | Winter | B17 | 100 | 150 | 0 | 98.97 | 105.54 | 9 | 0
2030 | TVA_2_VACAR | TVA | VACAR | Internal | Winter | B18 | 400 | 150 | 0 | 94.81 | 97.17 | 9 | 0
2030 | TVA_2_VACAR | TVA | VACAR | Internal | Winter | B19 | 700 | 150 | 0 | 94.81 | 97.17 | 9 | 0
2030 | TVA_2_VACAR | TVA | VACAR | Internal | Winter | B20 | 935 | 150 | 0 | 86.34 | 87.21 | 9 | 0
2030 | TVA_Transmission_2_ENT | TVA_Transmission | ENT | Internal | Shoulder | B11 | 25 | 3000 | 0 | 98.1 | 94.22 | 9 | 0
2030 | TVA_Transmission_2_ENT | TVA_Transmission | ENT | Internal | Shoulder | B12 | 200 | 3000 | 0 | 93.83 | 92.4 | 9 | 0
2030 | TVA_Transmission_2_ENT | TVA_Transmission | ENT | Internal | Shoulder | B13 | 600 | 3000 | 0 | 93.11 | 90.37 | 9 | 0
2030 | TVA_Transmission_2_ENT | TVA_Transmission | ENT | Internal | Shoulder | B14 | 900 | 3000 | 0 | 92.9 | 90.37 | 9 | 0
2030 | TVA_Transmission_2_ENT | TVA_Transmission | ENT | Internal | Shoulder | B15 | 1203 | 3000 | 0 | 83.25 | 83.96 | 9 | 0
2030 | TVA_Transmission_2_ENT | TVA_Transmission | ENT | Internal | Summer | B1 | 10 | 3000 | 0 | 151.9 | 148.93 | 9 | 0
2030 | TVA_Transmission_2_ENT | TVA_Transmission | ENT | Internal | Summer | B2 | 25 | 3000 | 0 | 149.54 | 141.54 | 9 | 0
2030 | TVA_Transmission_2_ENT | TVA_Transmission | ENT | Internal | Summer | B3 | 75 | 3000 | 0 | 146.39 | 141.4 | 9 | 0
2030 | TVA_Transmission_2_ENT | TVA_Transmission | ENT | Internal | Summer | B4 | 100 | 3000 | 0 | 146.39 | 138.39 | 9 | 0
2030 | TVA_Transmission_2_ENT | TVA_Transmission | ENT | Internal | Summer | B5 | 200 | 3000 | 0 | 133.47 | 127.37 | 9 | 0
2030 | TVA_Transmission_2_ENT | TVA_Transmission | ENT | Internal | Summer | B6 | 300 | 3000 | 0 | 102.26 | 95.69 | 9 | 0
2030 | TVA_Transmission_2_ENT | TVA_Transmission | ENT | Internal | Summer | B7 | 400 | 3000 | 0 | 94.98 | 92.56 | 9 | 0
2030 | TVA_Transmission_2_ENT | TVA_Transmission | ENT | Internal | Summer | B8 | 500 | 3000 | 0 | 92.77 | 91.87 | 9 | 0
2030 | TVA_Transmission_2_ENT | TVA_Transmission | ENT | Internal | Summer | B9 | 800 | 3000 | 0 | 90.51 | 88.77 | 9 | 0
2030 | TVA_Transmission_2_ENT | TVA_Transmission | ENT | Internal | Summer | B10 | 1262 | 3000 | 0 | 79.47 | 82.61 | 9 | 0
2030 | TVA_Transmission_2_ENT | TVA_Transmission | ENT | Internal | Winter | B16 | 25 | 3000 | 0 | 101.03 | 96.8 | 9 | 0
2030 | TVA_Transmission_2_ENT | TVA_Transmission | ENT | Internal | Winter | B17 | 100 | 3000 | 0 | 99.01 | 94.1 | 9 | 0
2030 | TVA_Transmission_2_ENT | TVA_Transmission | ENT | Internal | Winter | B18 | 400 | 3000 | 0 | 95.63 | 93.53 | 9 | 0
2030 | TVA_Transmission_2_ENT | TVA_Transmission | ENT | Internal | Winter | B19 | 700 | 3000 | 0 | 95.63 | 93.53 | 9 | 0
2030 | TVA_Transmission_2_ENT | TVA_Transmission | ENT | Internal | Winter | B20 | 935 | 3000 | 0 | 86.33 | 86.6 | 9 | 0
2030 | TVA_Transmission_2_MISO_MO-IL | TVA_Transmission | MISO_MO-IL | Internal | Shoulder | B11 | 25 | 4000 | 0 | 98.1 | 93.07 | 9 | 0
2030 | TVA_Transmission_2_MISO_MO-IL | TVA_Transmission | MISO_MO-IL | Internal | Shoulder | B12 | 200 | 4000 | 0 | 93.83 | 87.66 | 9 | 0
2030 | TVA_Transmission_2_MISO_MO-IL | TVA_Transmission | MISO_MO-IL | Internal | Shoulder | B13 | 600 | 4000 | 0 | 93.11 | 86.88 | 9 | 0
2030 | TVA_Transmission_2_MISO_MO-IL | TVA_Transmission | MISO_MO-IL | Internal | Shoulder | B14 | 900 | 4000 | 0 | 92.9 | 85.52 | 9 | 0
2030 | TVA_Transmission_2_MISO_MO-IL | TVA_Transmission | MISO_MO-IL | Internal | Shoulder | B15 | 1203 | 4000 | 0 | 83.25 | 75.96 | 9 | 0
2030 | TVA_Transmission_2_MISO_MO-IL | TVA_Transmission | MISO_MO-IL | Internal | Summer | B1 | 10 | 4000 | 0 | 151.9 | 143.9 | 9 | 0
2030 | TVA_Transmission_2_MISO_MO-IL | TVA_Transmission | MISO_MO-IL | Internal | Summer | B2 | 25 | 4000 | 0 | 149.54 | 141.54 | 9 | 0
2030 | TVA_Transmission_2_MISO_MO-IL | TVA_Transmission | MISO_MO-IL | Internal | Summer | B3 | 75 | 4000 | 0 | 146.39 | 142.28 | 9 | 0
2030 | TVA_Transmission_2_MISO_MO-IL | TVA_Transmission | MISO_MO-IL | Internal | Summer | B4 | 100 | 4000 | 0 | 146.39 | 140.86 | 9 | 0
2030 | TVA_Transmission_2_MISO_MO-IL | TVA_Transmission | MISO_MO-IL | Internal | Summer | B5 | 200 | 4000 | 0 | 133.47 | 135.37 | 9 | 0
2030 | TVA_Transmission_2_MISO_MO-IL | TVA_Transmission | MISO_MO-IL | Internal | Summer | B6 | 300 | 4000 | 0 | 102.26 | 103.69 | 9 | 0
2030 | TVA_Transmission_2_MISO_MO-IL | TVA_Transmission | MISO_MO-IL | Internal | Summer | B7 | 400 | 4000 | 0 | 94.98 | 91.39 | 9 | 0
2030 | TVA_Transmission_2_MISO_MO-IL | TVA_Transmission | MISO_MO-IL | Internal | Summer | B8 | 500 | 4000 | 0 | 92.77 | 88.25 | 9 | 0
2030 | TVA_Transmission_2_MISO_MO-IL | TVA_Transmission | MISO_MO-IL | Internal | Summer | B9 | 800 | 4000 | 0 | 90.51 | 83.34 | 9 | 0
2030 | TVA_Transmission_2_MISO_MO-IL | TVA_Transmission | MISO_MO-IL | Internal | Summer | B10 | 1262 | 4000 | 0 | 79.47 | 74.61 | 9 | 0
2030 | TVA_Transmission_2_MISO_MO-IL | TVA_Transmission | MISO_MO-IL | Internal | Winter | B16 | 25 | 4000 | 0 | 101.03 | 93.03 | 9 | 0
2030 | TVA_Transmission_2_MISO_MO-IL | TVA_Transmission | MISO_MO-IL | Internal | Winter | B17 | 100 | 4000 | 0 | 99.01 | 91.06 | 9 | 0
2030 | TVA_Transmission_2_MISO_MO-IL | TVA_Transmission | MISO_MO-IL | Internal | Winter | B18 | 400 | 4000 | 0 | 95.63 | 89.18 | 9 | 0
2030 | TVA_Transmission_2_MISO_MO-IL | TVA_Transmission | MISO_MO-IL | Internal | Winter | B19 | 700 | 4000 | 0 | 95.63 | 89.18 | 9 | 0
2030 | TVA_Transmission_2_MISO_MO-IL | TVA_Transmission | MISO_MO-IL | Internal | Winter | B20 | 935 | 4000 | 0 | 86.33 | 78.6 | 9 | 0
2030 | TVA_Transmission_2_NonRTO_Midwest | TVA_Transmission | NonRTO_Midwest | Internal | Shoulder | B11 | 25 | 700 | 0 | 98.1 | 101.06 | 9 | 0
2030 | TVA_Transmission_2_NonRTO_Midwest | TVA_Transmission | NonRTO_Midwest | Internal | Shoulder | B12 | 200 | 700 | 0 | 93.83 | 95.64 | 9 | 0
2030 | TVA_Transmission_2_NonRTO_Midwest | TVA_Transmission | NonRTO_Midwest | Internal | Shoulder | B13 | 600 | 700 | 0 | 93.11 | 94.87 | 9 | 0
2030 | TVA_Transmission_2_NonRTO_Midwest | TVA_Transmission | NonRTO_Midwest | Internal | Shoulder | B14 | 900 | 700 | 0 | 92.9 | 93.53 | 9 | 0
2030 | TVA_Transmission_2_NonRTO_Midwest | TVA_Transmission | NonRTO_Midwest | Internal | Shoulder | B15 | 1203 | 700 | 0 | 83.25 | 83.44 | 9 | 0
2030 | TVA_Transmission_2_NonRTO_Midwest | TVA_Transmission | NonRTO_Midwest | Internal | Summer | B1 | 10 | 700 | 0 | 151.9 | 147.28 | 9 | 0
2030 | TVA_Transmission_2_NonRTO_Midwest | TVA_Transmission | NonRTO_Midwest | Internal | Summer | B2 | 25 | 700 | 0 | 149.54 | 147.28 | 9 | 0
2030 | TVA_Transmission_2_NonRTO_Midwest | TVA_Transmission | NonRTO_Midwest | Internal | Summer | B3 | 75 | 700 | 0 | 146.39 | 147.28 | 9 | 0
2030 | TVA_Transmission_2_NonRTO_Midwest | TVA_Transmission | NonRTO_Midwest | Internal | Summer | B4 | 100 | 700 | 0 | 146.39 | 146.39 | 9 | 0
2030 | TVA_Transmission_2_NonRTO_Midwest | TVA_Transmission | NonRTO_Midwest | Internal | Summer | B5 | 200 | 700 | 0 | 133.47 | 139.18 | 9 | 0
2030 | TVA_Transmission_2_NonRTO_Midwest | TVA_Transmission | NonRTO_Midwest | Internal | Summer | B6 | 300 | 700 | 0 | 102.26 | 110.04 | 9 | 0
2030 | TVA_Transmission_2_NonRTO_Midwest | TVA_Transmission | NonRTO_Midwest | Internal | Summer | B7 | 400 | 700 | 0 | 94.98 | 99.37 | 9 | 0
2030 | TVA_Transmission_2_NonRTO_Midwest | TVA_Transmission | NonRTO_Midwest | Internal | Summer | B8 | 500 | 700 | 0 | 92.77 | 96.24 | 9 | 0
2030 | TVA_Transmission_2_NonRTO_Midwest | TVA_Transmission | NonRTO_Midwest | Internal | Summer | B9 | 800 | 700 | 0 | 90.51 | 91.33 | 9 | 0
2030 | TVA_Transmission_2_NonRTO_Midwest | TVA_Transmission | NonRTO_Midwest | Internal | Summer | B10 | 1262 | 700 | 0 | 79.47 | 78.03 | 9 | 0
2030 | TVA_Transmission_2_NonRTO_Midwest | TVA_Transmission | NonRTO_Midwest | Internal | Winter | B16 | 25 | 700 | 0 | 101.03 | 101.03 | 9 | 0
2030 | TVA_Transmission_2_NonRTO_Midwest | TVA_Transmission | NonRTO_Midwest | Internal | Winter | B17 | 100 | 700 | 0 | 99.01 | 99.05 | 9 | 0
2030 | TVA_Transmission_2_NonRTO_Midwest | TVA_Transmission | NonRTO_Midwest | Internal | Winter | B18 | 400 | 700 | 0 | 95.63 | 97.17 | 9 | 0
2030 | TVA_Transmission_2_NonRTO_Midwest | TVA_Transmission | NonRTO_Midwest | Internal | Winter | B19 | 700 | 700 | 0 | 95.63 | 97.17 | 9 | 0
2030 | TVA_Transmission_2_NonRTO_Midwest | TVA_Transmission | NonRTO_Midwest | Internal | Winter | B20 | 935 | 700 | 0 | 86.33 | 86.59 | 9 | 0
2030 | TVA_Transmission_2_PJM_ROR | TVA_Transmission | PJM_ROR | Internal | Shoulder | B11 | 25 | 2000 | 0 | 98.1 | 92.1 | 9 | 0
2030 | TVA_Transmission_2_PJM_ROR | TVA_Transmission | PJM_ROR | Internal | Shoulder | B12 | 200 | 2000 | 0 | 93.83 | 89.66 | 9 | 0
2030 | TVA_Transmission_2_PJM_ROR | TVA_Transmission | PJM_ROR | Internal | Shoulder | B13 | 600 | 2000 | 0 | 93.11 | 87.83 | 9 | 0
2030 | TVA_Transmission_2_PJM_ROR | TVA_Transmission | PJM_ROR | Internal | Shoulder | B14 | 900 | 2000 | 0 | 92.9 | 87.55 | 9 | 0
2030 | TVA_Transmission_2_PJM_ROR | TVA_Transmission | PJM_ROR | Internal | Shoulder | B15 | 1203 | 2000 | 0 | 83.25 | 77.25 | 9 | 0
2030 | TVA_Transmission_2_PJM_ROR | TVA_Transmission | PJM_ROR | Internal | Summer | B1 | 10 | 2000 | 0 | 151.9 | 141.9 | 9 | 0
2030 | TVA_Transmission_2_PJM_ROR | TVA_Transmission | PJM_ROR | Internal | Summer | B2 | 25 | 2000 | 0 | 149.54 | 140.39 | 9 | 0
2030 | TVA_Transmission_2_PJM_ROR | TVA_Transmission | PJM_ROR | Internal | Summer | B3 | 75 | 2000 | 0 | 146.39 | 140.39 | 9 | 0
2030 | TVA_Transmission_2_PJM_ROR | TVA_Transmission | PJM_ROR | Internal | Summer | B4 | 100 | 2000 | 0 | 146.39 | 140.39 | 9 | 0
2030 | TVA_Transmission_2_PJM_ROR | TVA_Transmission | PJM_ROR | Internal | Summer | B5 | 200 | 2000 | 0 | 133.47 | 133.19 | 9 | 0
2030 | TVA_Transmission_2_PJM_ROR | TVA_Transmission | PJM_ROR | Internal | Summer | B6 | 300 | 2000 | 0 | 102.26 | 102.19 | 9 | 0
2030 | TVA_Transmission_2_PJM_ROR | TVA_Transmission | PJM_ROR | Internal | Summer | B7 | 400 | 2000 | 0 | 94.98 | 93.31 | 9 | 0
2030 | TVA_Transmission_2_PJM_ROR | TVA_Transmission | PJM_ROR | Internal | Summer | B8 | 500 | 2000 | 0 | 92.77 | 90.25 | 9 | 0
2030 | TVA_Transmission_2_PJM_ROR | TVA_Transmission | PJM_ROR | Internal | Summer | B9 | 800 | 2000 | 0 | 90.51 | 85.34 | 9 | 0
2030 | TVA_Transmission_2_PJM_ROR | TVA_Transmission | PJM_ROR | Internal | Summer | B10 | 1262 | 2000 | 0 | 79.47 | 74.87 | 9 | 0
2030 | TVA_Transmission_2_PJM_ROR | TVA_Transmission | PJM_ROR | Internal | Winter | B16 | 25 | 2000 | 0 | 101.03 | 95.03 | 9 | 0
2030 | TVA_Transmission_2_PJM_ROR | TVA_Transmission | PJM_ROR | Internal | Winter | B17 | 100 | 2000 | 0 | 99.01 | 93.68 | 9 | 0
2030 | TVA_Transmission_2_PJM_ROR | TVA_Transmission | PJM_ROR | Internal | Winter | B18 | 400 | 2000 | 0 | 95.63 | 91.17 | 9 | 0
2030 | TVA_Transmission_2_PJM_ROR | TVA_Transmission | PJM_ROR | Internal | Winter | B19 | 700 | 2000 | 0 | 95.63 | 91.17 | 9 | 0
2030 | TVA_Transmission_2_PJM_ROR | TVA_Transmission | PJM_ROR | Internal | Winter | B20 | 935 | 2000 | 0 | 86.33 | 80.33 | 9 | 0
2030 | TVA_Transmission_2_SOCO | TVA_Transmission | SOCO | Internal | Shoulder | B11 | 25 | 3200 | 0 | 98.1 | 95.77 | 9 | 0
2030 | TVA_Transmission_2_SOCO | TVA_Transmission | SOCO | Internal | Shoulder | B12 | 200 | 3200 | 0 | 93.83 | 92.38 | 9 | 0
2030 | TVA_Transmission_2_SOCO | TVA_Transmission | SOCO | Internal | Shoulder | B13 | 600 | 3200 | 0 | 93.11 | 92.38 | 9 | 0
2030 | TVA_Transmission_2_SOCO | TVA_Transmission | SOCO | Internal | Shoulder | B14 | 900 | 3200 | 0 | 92.9 | 92.38 | 9 | 0
2030 | TVA_Transmission_2_SOCO | TVA_Transmission | SOCO | Internal | Shoulder | B15 | 1203 | 3200 | 0 | 83.25 | 89.83 | 9 | 0
2030 | TVA_Transmission_2_SOCO | TVA_Transmission | SOCO | Internal | Summer | B1 | 10 | 3200 | 0 | 151.9 | 156.93 | 9 | 0
2030 | TVA_Transmission_2_SOCO | TVA_Transmission | SOCO | Internal | Summer | B2 | 25 | 3200 | 0 | 149.54 | 149.54 | 9 | 0
2030 | TVA_Transmission_2_SOCO | TVA_Transmission | SOCO | Internal | Summer | B3 | 75 | 3200 | 0 | 146.39 | 149.4 | 9 | 0
2030 | TVA_Transmission_2_SOCO | TVA_Transmission | SOCO | Internal | Summer | B4 | 100 | 3200 | 0 | 146.39 | 146.39 | 9 | 0
2030 | TVA_Transmission_2_SOCO | TVA_Transmission | SOCO | Internal | Summer | B5 | 200 | 3200 | 0 | 133.47 | 129.19 | 9 | 0
2030 | TVA_Transmission_2_SOCO | TVA_Transmission | SOCO | Internal | Summer | B6 | 300 | 3200 | 0 | 102.26 | 94.21 | 9 | 0
2030 | TVA_Transmission_2_SOCO | TVA_Transmission | SOCO | Internal | Summer | B7 | 400 | 3200 | 0 | 94.98 | 90.88 | 9 | 0
2030 | TVA_Transmission_2_SOCO | TVA_Transmission | SOCO | Internal | Summer | B8 | 500 | 3200 | 0 | 92.77 | 90.88 | 9 | 0
2030 | TVA_Transmission_2_SOCO | TVA_Transmission | SOCO | Internal | Summer | B9 | 800 | 3200 | 0 | 90.51 | 90.88 | 9 | 0
2030 | TVA_Transmission_2_SOCO | TVA_Transmission | SOCO | Internal | Summer | B10 | 1262 | 3200 | 0 | 79.47 | 81.44 | 9 | 0
2030 | TVA_Transmission_2_SOCO | TVA_Transmission | SOCO | Internal | Winter | B16 | 25 | 3200 | 0 | 101.03 | 99.05 | 9 | 0
2030 | TVA_Transmission_2_SOCO | TVA_Transmission | SOCO | Internal | Winter | B17 | 100 | 3200 | 0 | 99.01 | 95.54 | 9 | 0
2030 | TVA_Transmission_2_SOCO | TVA_Transmission | SOCO | Internal | Winter | B18 | 400 | 3200 | 0 | 95.63 | 95.54 | 9 | 0
2030 | TVA_Transmission_2_SOCO | TVA_Transmission | SOCO | Internal | Winter | B19 | 700 | 3200 | 0 | 95.63 | 95.54 | 9 | 0
2030 | TVA_Transmission_2_SOCO | TVA_Transmission | SOCO | Internal | Winter | B20 | 935 | 3200 | 0 | 86.33 | 92 | 9 | 0
2030 | TVA_Transmission_2_TVA | TVA_Transmission | TVA | Internal | Shoulder | B11 | 25 | 99999 | 315.41 | 98.1 | 98.12 | 0.01 | 0
2030 | TVA_Transmission_2_TVA | TVA_Transmission | TVA | Internal | Shoulder | B12 | 200 | 99999 | 0 | 93.83 | 92.83 | 0.01 | 0
2030 | TVA_Transmission_2_TVA | TVA_Transmission | TVA | Internal | Shoulder | B13 | 600 | 99999 | 0 | 93.11 | 92.6 | 0.01 | 0
2030 | TVA_Transmission_2_TVA | TVA_Transmission | TVA | Internal | Shoulder | B14 | 900 | 99999 | 0 | 92.9 | 92.6 | 0.01 | 0
2030 | TVA_Transmission_2_TVA | TVA_Transmission | TVA | Internal | Shoulder | B15 | 1203 | 99999 | 2236.35 | 83.25 | 83.26 | 0.01 | 0
2030 | TVA_Transmission_2_TVA | TVA_Transmission | TVA | Internal | Summer | B1 | 10 | 99999 | 4178.83 | 151.9 | 151.91 | 0.01 | 0
2030 | TVA_Transmission_2_TVA | TVA_Transmission | TVA | Internal | Summer | B2 | 25 | 99999 | 3433.12 | 149.54 | 149.55 | 0.01 | 0
2030 | TVA_Transmission_2_TVA | TVA_Transmission | TVA | Internal | Summer | B3 | 75 | 99999 | 1969.83 | 146.39 | 146.4 | 0.01 | 0
2030 | TVA_Transmission_2_TVA | TVA_Transmission | TVA | Internal | Summer | B4 | 100 | 99999 | 1293.7 | 146.39 | 146.4 | 0.01 | 0
2030 | TVA_Transmission_2_TVA | TVA_Transmission | TVA | Internal | Summer | B5 | 200 | 99999 | 0 | 133.47 | 126.37 | 0.01 | 0
2030 | TVA_Transmission_2_TVA | TVA_Transmission | TVA | Internal | Summer | B6 | 300 | 99999 | 0 | 102.26 | 94.3 | 0.01 | 0
2030 | TVA_Transmission_2_TVA | TVA_Transmission | TVA | Internal | Summer | B7 | 400 | 99999 | 0 | 94.98 | 90.34 | 0.01 | 0
2030 | TVA_Transmission_2_TVA | TVA_Transmission | TVA | Internal | Summer | B8 | 500 | 99999 | 0 | 92.77 | 90.34 | 0.01 | 0
2030 | TVA_Transmission_2_TVA | TVA_Transmission | TVA | Internal | Summer | B9 | 800 | 99999 | 0 | 90.51 | 90.34 | 0.01 | 0
2030 | TVA_Transmission_2_TVA | TVA_Transmission | TVA | Internal | Summer | B10 | 1262 | 99999 | 0 | 79.47 | 78.24 | 0.01 | 0
2030 | TVA_Transmission_2_TVA | TVA_Transmission | TVA | Internal | Winter | B16 | 25 | 99999 | 1260.74 | 101.03 | 101.04 | 0.01 | 0
2030 | TVA_Transmission_2_TVA | TVA_Transmission | TVA | Internal | Winter | B17 | 100 | 99999 | 0.04 | 99.01 | 98.97 | 0.01 | 0
2030 | TVA_Transmission_2_TVA | TVA_Transmission | TVA | Internal | Winter | B18 | 400 | 99999 | 0 | 95.63 | 94.81 | 0.01 | 0
2030 | TVA_Transmission_2_TVA | TVA_Transmission | TVA | Internal | Winter | B19 | 700 | 99999 | 0 | 95.63 | 94.81 | 0.01 | 0
2030 | TVA_Transmission_2_TVA | TVA_Transmission | TVA | Internal | Winter | B20 | 935 | 99999 | 1046.59 | 86.33 | 86.34 | 0.01 | 0
2030 | TVA_Transmission_2_VACAR | TVA_Transmission | VACAR | Internal | Shoulder | B11 | 25 | 900 | 0 | 98.1 | 98.1 | 9 | 0
2030 | TVA_Transmission_2_VACAR | TVA_Transmission | VACAR | Internal | Shoulder | B12 | 200 | 900 | 0 | 93.83 | 95.66 | 9 | 0
2030 | TVA_Transmission_2_VACAR | TVA_Transmission | VACAR | Internal | Shoulder | B13 | 600 | 900 | 0 | 93.11 | 93.83 | 9 | 0
2030 | TVA_Transmission_2_VACAR | TVA_Transmission | VACAR | Internal | Shoulder | B14 | 900 | 900 | 0 | 92.9 | 92.65 | 9 | 0
2030 | TVA_Transmission_2_VACAR | TVA_Transmission | VACAR | Internal | Shoulder | B15 | 1203 | 900 | 0 | 83.25 | 82.83 | 9 | 0
2030 | TVA_Transmission_2_VACAR | TVA_Transmission | VACAR | Internal | Summer | B1 | 10 | 900 | 0 | 151.9 | 151.39 | 9 | 0
2030 | TVA_Transmission_2_VACAR | TVA_Transmission | VACAR | Internal | Summer | B2 | 25 | 900 | 0 | 149.54 | 151.39 | 9 | 0
2030 | TVA_Transmission_2_VACAR | TVA_Transmission | VACAR | Internal | Summer | B3 | 75 | 900 | 0 | 146.39 | 151.39 | 9 | 0
2030 | TVA_Transmission_2_VACAR | TVA_Transmission | VACAR | Internal | Summer | B4 | 100 | 900 | 0 | 146.39 | 151.39 | 9 | 0
2030 | TVA_Transmission_2_VACAR | TVA_Transmission | VACAR | Internal | Summer | B5 | 200 | 900 | 0 | 133.47 | 139.19 | 9 | 0
2030 | TVA_Transmission_2_VACAR | TVA_Transmission | VACAR | Internal | Summer | B6 | 300 | 900 | 0 | 102.26 | 108.19 | 9 | 0
2030 | TVA_Transmission_2_VACAR | TVA_Transmission | VACAR | Internal | Summer | B7 | 400 | 900 | 0 | 94.98 | 99.31 | 9 | 0
2030 | TVA_Transmission_2_VACAR | TVA_Transmission | VACAR | Internal | Summer | B8 | 500 | 900 | 0 | 92.77 | 93.42 | 9 | 0
2030 | TVA_Transmission_2_VACAR | TVA_Transmission | VACAR | Internal | Summer | B9 | 800 | 900 | 0 | 90.51 | 83.88 | 9 | 0
2030 | TVA_Transmission_2_VACAR | TVA_Transmission | VACAR | Internal | Summer | B10 | 1262 | 900 | 0 | 79.47 | 80.87 | 9 | 0
2030 | TVA_Transmission_2_VACAR | TVA_Transmission | VACAR | Internal | Winter | B16 | 25 | 900 | 900 | 101.03 | 118.66 | 9 | 8.63
2030 | TVA_Transmission_2_VACAR | TVA_Transmission | VACAR | Internal | Winter | B17 | 100 | 900 | 0 | 99.01 | 105.54 | 9 | 0
2030 | TVA_Transmission_2_VACAR | TVA_Transmission | VACAR | Internal | Winter | B18 | 400 | 900 | 0 | 95.63 | 97.17 | 9 | 0
2030 | TVA_Transmission_2_VACAR | TVA_Transmission | VACAR | Internal | Winter | B19 | 700 | 900 | 0 | 95.63 | 97.17 | 9 | 0
2030 | TVA_Transmission_2_VACAR | TVA_Transmission | VACAR | Internal | Winter | B20 | 935 | 900 | 0 | 86.33 | 87.21 | 9 | 0
2030 | VACAR_2_PJM_ROR | VACAR | PJM_ROR | Internal | Shoulder | B11 | 25 | 2000 | 0 | 98.1 | 92.1 | 7 | 0
2030 | VACAR_2_PJM_ROR | VACAR | PJM_ROR | Internal | Shoulder | B12 | 200 | 2000 | 0 | 95.66 | 89.66 | 7 | 0
2030 | VACAR_2_PJM_ROR | VACAR | PJM_ROR | Internal | Shoulder | B13 | 600 | 2000 | 0 | 93.83 | 87.83 | 7 | 0
2030 | VACAR_2_PJM_ROR | VACAR | PJM_ROR | Internal | Shoulder | B14 | 900 | 2000 | 0 | 92.65 | 87.55 | 7 | 0
2030 | VACAR_2_PJM_ROR | VACAR | PJM_ROR | Internal | Shoulder | B15 | 1203 | 2000 | 0 | 82.83 | 77.25 | 7 | 0
2030 | VACAR_2_PJM_ROR | VACAR | PJM_ROR | Internal | Summer | B1 | 10 | 2000 | 0 | 151.39 | 141.9 | 7 | 0
2030 | VACAR_2_PJM_ROR | VACAR | PJM_ROR | Internal | Summer | B2 | 25 | 2000 | 0 | 151.39 | 140.39 | 7 | 0
2030 | VACAR_2_PJM_ROR | VACAR | PJM_ROR | Internal | Summer | B3 | 75 | 2000 | 0 | 151.39 | 140.39 | 7 | 0
2030 | VACAR_2_PJM_ROR | VACAR | PJM_ROR | Internal | Summer | B4 | 100 | 2000 | 0 | 151.39 | 140.39 | 7 | 0
2030 | VACAR_2_PJM_ROR | VACAR | PJM_ROR | Internal | Summer | B5 | 200 | 2000 | 0 | 139.19 | 133.19 | 7 | 0
2030 | VACAR_2_PJM_ROR | VACAR | PJM_ROR | Internal | Summer | B6 | 300 | 2000 | 0 | 108.19 | 102.19 | 7 | 0
2030 | VACAR_2_PJM_ROR | VACAR | PJM_ROR | Internal | Summer | B7 | 400 | 2000 | 0 | 99.31 | 93.31 | 7 | 0
2030 | VACAR_2_PJM_ROR | VACAR | PJM_ROR | Internal | Summer | B8 | 500 | 2000 | 0 | 93.42 | 90.25 | 7 | 0
2030 | VACAR_2_PJM_ROR | VACAR | PJM_ROR | Internal | Summer | B9 | 800 | 2000 | 0 | 83.88 | 85.34 | 7 | 0
2030 | VACAR_2_PJM_ROR | VACAR | PJM_ROR | Internal | Summer | B10 | 1262 | 2000 | 0 | 80.87 | 74.87 | 7 | 0
2030 | VACAR_2_PJM_ROR | VACAR | PJM_ROR | Internal | Winter | B16 | 25 | 2000 | 0 | 118.66 | 95.03 | 7 | 0
2030 | VACAR_2_PJM_ROR | VACAR | PJM_ROR | Internal | Winter | B17 | 100 | 2000 | 0 | 105.54 | 93.68 | 7 | 0
2030 | VACAR_2_PJM_ROR | VACAR | PJM_ROR | Internal | Winter | B18 | 400 | 2000 | 0 | 97.17 | 91.17 | 7 | 0
2030 | VACAR_2_PJM_ROR | VACAR | PJM_ROR | Internal | Winter | B19 | 700 | 2000 | 0 | 97.17 | 91.17 | 7 | 0
2030 | VACAR_2_PJM_ROR | VACAR | PJM_ROR | Internal | Winter | B20 | 935 | 2000 | 0 | 87.21 | 80.33 | 7 | 0
2030 | VACAR_2_SOCO | VACAR | SOCO | Internal | Shoulder | B11 | 25 | 3000 | 0 | 98.1 | 95.77 | 7 | 0
2030 | VACAR_2_SOCO | VACAR | SOCO | Internal | Shoulder | B12 | 200 | 3000 | 0 | 95.66 | 92.38 | 7 | 0
2030 | VACAR_2_SOCO | VACAR | SOCO | Internal | Shoulder | B13 | 600 | 3000 | 0 | 93.83 | 92.38 | 7 | 0
2030 | VACAR_2_SOCO | VACAR | SOCO | Internal | Shoulder | B14 | 900 | 3000 | 0 | 92.65 | 92.38 | 7 | 0
2030 | VACAR_2_SOCO | VACAR | SOCO | Internal | Shoulder | B15 | 1203 | 3000 | 628.27 | 82.83 | 89.83 | 7 | 0
2030 | VACAR_2_SOCO | VACAR | SOCO | Internal | Summer | B1 | 10 | 3000 | 0.01 | 151.39 | 156.93 | 7 | 0
2030 | VACAR_2_SOCO | VACAR | SOCO | Internal | Summer | B2 | 25 | 3000 | 0 | 151.39 | 149.54 | 7 | 0
2030 | VACAR_2_SOCO | VACAR | SOCO | Internal | Summer | B3 | 75 | 3000 | 0 | 151.39 | 149.4 | 7 | 0
2030 | VACAR_2_SOCO | VACAR | SOCO | Internal | Summer | B4 | 100 | 3000 | 0 | 151.39 | 146.39 | 7 | 0
2030 | VACAR_2_SOCO | VACAR | SOCO | Internal | Summer | B5 | 200 | 3000 | 0 | 139.19 | 129.19 | 7 | 0
2030 | VACAR_2_SOCO | VACAR | SOCO | Internal | Summer | B6 | 300 | 3000 | 0 | 108.19 | 94.21 | 7 | 0
2030 | VACAR_2_SOCO | VACAR | SOCO | Internal | Summer | B7 | 400 | 3000 | 0 | 99.31 | 90.88 | 7 | 0
2030 | VACAR_2_SOCO | VACAR | SOCO | Internal | Summer | B8 | 500 | 3000 | 0 | 93.42 | 90.88 | 7 | 0
2030 | VACAR_2_SOCO | VACAR | SOCO | Internal | Summer | B9 | 800 | 3000 | 1385.37 | 83.88 | 90.88 | 7 | 0
2030 | VACAR_2_SOCO | VACAR | SOCO | Internal | Summer | B10 | 1262 | 3000 | 0 | 80.87 | 81.44 | 7 | 0
2030 | VACAR_2_SOCO | VACAR | SOCO | Internal | Winter | B16 | 25 | 3000 | 0 | 118.66 | 99.05 | 7 | 0
2030 | VACAR_2_SOCO | VACAR | SOCO | Internal | Winter | B17 | 100 | 3000 | 0 | 105.54 | 95.54 | 7 | 0
2030 | VACAR_2_SOCO | VACAR | SOCO | Internal | Winter | B18 | 400 | 3000 | 0 | 97.17 | 95.54 | 7 | 0
2030 | VACAR_2_SOCO | VACAR | SOCO | Internal | Winter | B19 | 700 | 3000 | 0 | 97.17 | 95.54 | 7 | 0
2030 | VACAR_2_SOCO | VACAR | SOCO | Internal | Winter | B20 | 935 | 3000 | 0 | 87.21 | 92 | 7 | 0
2030 | VACAR_2_TVA_Transmission | VACAR | TVA_Transmission | Internal | Shoulder | B11 | 25 | 900 | 0 | 98.1 | 98.1 | 7 | 0
2030 | VACAR_2_TVA_Transmission | VACAR | TVA_Transmission | Internal | Shoulder | B12 | 200 | 900 | 0 | 95.66 | 93.83 | 7 | 0
2030 | VACAR_2_TVA_Transmission | VACAR | TVA_Transmission | Internal | Shoulder | B13 | 600 | 900 | 0 | 93.83 | 93.11 | 7 | 0
2030 | VACAR_2_TVA_Transmission | VACAR | TVA_Transmission | Internal | Shoulder | B14 | 900 | 900 | 0 | 92.65 | 92.9 | 7 | 0
2030 | VACAR_2_TVA_Transmission | VACAR | TVA_Transmission | Internal | Shoulder | B15 | 1203 | 900 | 0 | 82.83 | 83.25 | 7 | 0
2030 | VACAR_2_TVA_Transmission | VACAR | TVA_Transmission | Internal | Summer | B1 | 10 | 900 | 0 | 151.39 | 151.9 | 7 | 0
2030 | VACAR_2_TVA_Transmission | VACAR | TVA_Transmission | Internal | Summer | B2 | 25 | 900 | 0 | 151.39 | 149.54 | 7 | 0
2030 | VACAR_2_TVA_Transmission | VACAR | TVA_Transmission | Internal | Summer | B3 | 75 | 900 | 0 | 151.39 | 146.39 | 7 | 0
2030 | VACAR_2_TVA_Transmission | VACAR | TVA_Transmission | Internal | Summer | B4 | 100 | 900 | 0 | 151.39 | 146.39 | 7 | 0
2030 | VACAR_2_TVA_Transmission | VACAR | TVA_Transmission | Internal | Summer | B5 | 200 | 900 | 0 | 139.19 | 133.47 | 7 | 0
2030 | VACAR_2_TVA_Transmission | VACAR | TVA_Transmission | Internal | Summer | B6 | 300 | 900 | 0 | 108.19 | 102.26 | 7 | 0
2030 | VACAR_2_TVA_Transmission | VACAR | TVA_Transmission | Internal | Summer | B7 | 400 | 900 | 0 | 99.31 | 94.98 | 7 | 0
2030 | VACAR_2_TVA_Transmission | VACAR | TVA_Transmission | Internal | Summer | B8 | 500 | 900 | 0 | 93.42 | 92.77 | 7 | 0
2030 | VACAR_2_TVA_Transmission | VACAR | TVA_Transmission | Internal | Summer | B9 | 800 | 900 | 0 | 83.88 | 90.51 | 7 | 0
2030 | VACAR_2_TVA_Transmission | VACAR | TVA_Transmission | Internal | Summer | B10 | 1262 | 900 | 0 | 80.87 | 79.47 | 7 | 0
2030 | VACAR_2_TVA_Transmission | VACAR | TVA_Transmission | Internal | Winter | B16 | 25 | 900 | 0 | 118.66 | 101.03 | 7 | 0
2030 | VACAR_2_TVA_Transmission | VACAR | TVA_Transmission | Internal | Winter | B17 | 100 | 900 | 0 | 105.54 | 99.01 | 7 | 0
2030 | VACAR_2_TVA_Transmission | VACAR | TVA_Transmission | Internal | Winter | B18 | 400 | 900 | 0 | 97.17 | 95.63 | 7 | 0
2030 | VACAR_2_TVA_Transmission | VACAR | TVA_Transmission | Internal | Winter | B19 | 700 | 900 | 0 | 97.17 | 95.63 | 7 | 0
2030 | VACAR_2_TVA_Transmission | VACAR | TVA_Transmission | Internal | Winter | B20 | 935 | 900 | 0 | 87.21 | 86.33 | 7 | 0
2035 | ENT_2_MISO_MO-IL | ENT | MISO_MO-IL | Internal | Shoulder | B11 | 25 | 2260 | 0 | 136.37 | 135.31 | 8 | 0
2035 | ENT_2_MISO_MO-IL | ENT | MISO_MO-IL | Internal | Shoulder | B12 | 200 | 2260 | 0 | 123.11 | 123.11 | 8 | 0
2035 | ENT_2_MISO_MO-IL | ENT | MISO_MO-IL | Internal | Shoulder | B13 | 600 | 2260 | 0 | 118.05 | 117.58 | 8 | 0
2035 | ENT_2_MISO_MO-IL | ENT | MISO_MO-IL | Internal | Shoulder | B14 | 900 | 2260 | 0 | 117.39 | 114.86 | 8 | 0
2035 | ENT_2_MISO_MO-IL | ENT | MISO_MO-IL | Internal | Shoulder | B15 | 1203 | 2260 | 0 | 117.39 | 114.84 | 8 | 0
2035 | ENT_2_MISO_MO-IL | ENT | MISO_MO-IL | Internal | Summer | B1 | 10 | 2260 | 0 | 220.76 | 217.26 | 8 | 0
2035 | ENT_2_MISO_MO-IL | ENT | MISO_MO-IL | Internal | Summer | B2 | 25 | 2260 | 0 | 214.94 | 213.77 | 8 | 0
2035 | ENT_2_MISO_MO-IL | ENT | MISO_MO-IL | Internal | Summer | B3 | 75 | 2260 | 0 | 214.94 | 212.46 | 8 | 0
2035 | ENT_2_MISO_MO-IL | ENT | MISO_MO-IL | Internal | Summer | B4 | 100 | 2260 | 1529.11 | 191.91 | 199.91 | 8 | 0
2035 | ENT_2_MISO_MO-IL | ENT | MISO_MO-IL | Internal | Summer | B5 | 200 | 2260 | 1292.65 | 150.78 | 158.78 | 8 | 0
2035 | ENT_2_MISO_MO-IL | ENT | MISO_MO-IL | Internal | Summer | B6 | 300 | 2260 | 1021.64 | 134.59 | 142.59 | 8 | 0
2035 | ENT_2_MISO_MO-IL | ENT | MISO_MO-IL | Internal | Summer | B7 | 400 | 2260 | 0 | 134.59 | 134.24 | 8 | 0
2035 | ENT_2_MISO_MO-IL | ENT | MISO_MO-IL | Internal | Summer | B8 | 500 | 2260 | 0 | 127.93 | 119.93 | 8 | 0
2035 | ENT_2_MISO_MO-IL | ENT | MISO_MO-IL | Internal | Summer | B9 | 800 | 2260 | 0 | 115.88 | 113.41 | 8 | 0
2035 | ENT_2_MISO_MO-IL | ENT | MISO_MO-IL | Internal | Summer | B10 | 1262 | 2260 | 0 | 115.88 | 113.41 | 8 | 0
2035 | ENT_2_MISO_MO-IL | ENT | MISO_MO-IL | Internal | Winter | B16 | 25 | 2260 | 0 | 128.46 | 135.43 | 8 | 0
2035 | ENT_2_MISO_MO-IL | ENT | MISO_MO-IL | Internal | Winter | B17 | 100 | 2260 | 0 | 125.39 | 125.39 | 8 | 0
2035 | ENT_2_MISO_MO-IL | ENT | MISO_MO-IL | Internal | Winter | B18 | 400 | 2260 | 0 | 120.46 | 121.77 | 8 | 0
2035 | ENT_2_MISO_MO-IL | ENT | MISO_MO-IL | Internal | Winter | B19 | 700 | 2260 | 0 | 120.46 | 117.9 | 8 | 0
2035 | ENT_2_MISO_MO-IL | ENT | MISO_MO-IL | Internal | Winter | B20 | 935 | 2260 | 0 | 120.46 | 117.86 | 8 | 0
2035 | ENT_2_SOCO | ENT | SOCO | Internal | Shoulder | B11 | 25 | 2000 | 0 | 136.37 | 138.57 | 8 | 0
2035 | ENT_2_SOCO | ENT | SOCO | Internal | Shoulder | B12 | 200 | 2000 | 0 | 123.11 | 119.26 | 8 | 0
2035 | ENT_2_SOCO | ENT | SOCO | Internal | Shoulder | B13 | 600 | 2000 | 0 | 118.05 | 119.26 | 8 | 0
2035 | ENT_2_SOCO | ENT | SOCO | Internal | Shoulder | B14 | 900 | 2000 | 0 | 117.39 | 119.26 | 8 | 0
2035 | ENT_2_SOCO | ENT | SOCO | Internal | Shoulder | B15 | 1203 | 2000 | 0 | 117.39 | 119.26 | 8 | 0
2035 | ENT_2_SOCO | ENT | SOCO | Internal | Summer | B1 | 10 | 2000 | 1576.45 | 220.76 | 228.76 | 8 | 0
2035 | ENT_2_SOCO | ENT | SOCO | Internal | Summer | B2 | 25 | 2000 | 832.79 | 214.94 | 222.94 | 8 | 0
2035 | ENT_2_SOCO | ENT | SOCO | Internal | Summer | B3 | 75 | 2000 | 1035.97 | 214.94 | 222.94 | 8 | 0
2035 | ENT_2_SOCO | ENT | SOCO | Internal | Summer | B4 | 100 | 2000 | 0 | 191.91 | 181.91 | 8 | 0
2035 | ENT_2_SOCO | ENT | SOCO | Internal | Summer | B5 | 200 | 2000 | 0 | 150.78 | 150.71 | 8 | 0
2035 | ENT_2_SOCO | ENT | SOCO | Internal | Summer | B6 | 300 | 2000 | 0 | 134.59 | 137 | 8 | 0
2035 | ENT_2_SOCO | ENT | SOCO | Internal | Summer | B7 | 400 | 2000 | 0 | 134.59 | 125.95 | 8 | 0
2035 | ENT_2_SOCO | ENT | SOCO | Internal | Summer | B8 | 500 | 2000 | 0 | 127.93 | 117.93 | 8 | 0
2035 | ENT_2_SOCO | ENT | SOCO | Internal | Summer | B9 | 800 | 2000 | 0 | 115.88 | 117.93 | 8 | 0
2035 | ENT_2_SOCO | ENT | SOCO | Internal | Summer | B10 | 1262 | 2000 | 0 | 115.88 | 117.93 | 8 | 0
2035 | ENT_2_SOCO | ENT | SOCO | Internal | Winter | B16 | 25 | 2000 | 1058.98 | 128.46 | 136.46 | 8 | 0
2035 | ENT_2_SOCO | ENT | SOCO | Internal | Winter | B17 | 100 | 2000 | 0 | 125.39 | 122.22 | 8 | 0
2035 | ENT_2_SOCO | ENT | SOCO | Internal | Winter | B18 | 400 | 2000 | 0 | 120.46 | 122.22 | 8 | 0
2035 | ENT_2_SOCO | ENT | SOCO | Internal | Winter | B19 | 700 | 2000 | 0 | 120.46 | 122.22 | 8 | 0
2035 | ENT_2_SOCO | ENT | SOCO | Internal | Winter | B20 | 935 | 2000 | 0 | 120.46 | 121.37 | 8 | 0
2035 | ENT_2_SPP_N | ENT | SPP_N | Internal | Shoulder | B11 | 25 | 1300 | 0 | 136.37 | 136.14 | 8 | 0
2035 | ENT_2_SPP_N | ENT | SPP_N | Internal | Shoulder | B12 | 200 | 1300 | 0 | 123.11 | 118.11 | 8 | 0
2035 | ENT_2_SPP_N | ENT | SPP_N | Internal | Shoulder | B13 | 600 | 1300 | 0 | 118.05 | 117.19 | 8 | 0
2035 | ENT_2_SPP_N | ENT | SPP_N | Internal | Shoulder | B14 | 900 | 1300 | 0 | 117.39 | 112.39 | 8 | 0
2035 | ENT_2_SPP_N | ENT | SPP_N | Internal | Shoulder | B15 | 1203 | 1300 | 0 | 117.39 | 105.23 | 8 | 0
2035 | ENT_2_SPP_N | ENT | SPP_N | Internal | Summer | B1 | 10 | 1300 | 0 | 220.76 | 212.26 | 8 | 0
2035 | ENT_2_SPP_N | ENT | SPP_N | Internal | Summer | B2 | 25 | 1300 | 0 | 214.94 | 209.94 | 8 | 0
2035 | ENT_2_SPP_N | ENT | SPP_N | Internal | Summer | B3 | 75 | 1300 | 0 | 214.94 | 209.94 | 8 | 0
2035 | ENT_2_SPP_N | ENT | SPP_N | Internal | Summer | B4 | 100 | 1300 | 0 | 191.91 | 194.91 | 8 | 0
2035 | ENT_2_SPP_N | ENT | SPP_N | Internal | Summer | B5 | 200 | 1300 | 0 | 150.78 | 153.78 | 8 | 0
2035 | ENT_2_SPP_N | ENT | SPP_N | Internal | Summer | B6 | 300 | 1300 | 0 | 134.59 | 139.52 | 8 | 0
2035 | ENT_2_SPP_N | ENT | SPP_N | Internal | Summer | B7 | 400 | 1300 | 0 | 134.59 | 134.61 | 8 | 0
2035 | ENT_2_SPP_N | ENT | SPP_N | Internal | Summer | B8 | 500 | 1300 | 0 | 127.93 | 122.93 | 8 | 0
2035 | ENT_2_SPP_N | ENT | SPP_N | Internal | Summer | B9 | 800 | 1300 | 0 | 115.88 | 116.6 | 8 | 0
2035 | ENT_2_SPP_N | ENT | SPP_N | Internal | Summer | B10 | 1262 | 1300 | 0 | 115.88 | 115.47 | 8 | 0
2035 | ENT_2_SPP_N | ENT | SPP_N | Internal | Winter | B16 | 25 | 1300 | 0 | 128.46 | 121.43 | 8 | 0
2035 | ENT_2_SPP_N | ENT | SPP_N | Internal | Winter | B17 | 100 | 1300 | 0 | 125.39 | 120.39 | 8 | 0
2035 | ENT_2_SPP_N | ENT | SPP_N | Internal | Winter | B18 | 400 | 1300 | 0 | 120.46 | 120.39 | 8 | 0
2035 | ENT_2_SPP_N | ENT | SPP_N | Internal | Winter | B19 | 700 | 1300 | 0 | 120.46 | 115.46 | 8 | 0
2035 | ENT_2_SPP_N | ENT | SPP_N | Internal | Winter | B20 | 935 | 1300 | 0 | 120.46 | 110.9 | 8 | 0
2035 | ENT_2_SPP_S | ENT | SPP_S | Internal | Shoulder | B11 | 25 | 1300 | 0 | 136.37 | 136.15 | 8 | 0
2035 | ENT_2_SPP_S | ENT | SPP_S | Internal | Shoulder | B12 | 200 | 1300 | 0 | 123.11 | 118.11 | 8 | 0
2035 | ENT_2_SPP_S | ENT | SPP_S | Internal | Shoulder | B13 | 600 | 1300 | 0 | 118.05 | 117.21 | 8 | 0
2035 | ENT_2_SPP_S | ENT | SPP_S | Internal | Shoulder | B14 | 900 | 1300 | 0 | 117.39 | 112.39 | 8 | 0
2035 | ENT_2_SPP_S | ENT | SPP_S | Internal | Shoulder | B15 | 1203 | 1300 | 0 | 117.39 | 104.26 | 8 | 0
2035 | ENT_2_SPP_S | ENT | SPP_S | Internal | Summer | B1 | 10 | 1300 | 0 | 220.76 | 134.62 | 8 | 0
2035 | ENT_2_SPP_S | ENT | SPP_S | Internal | Summer | B2 | 25 | 1300 | 0 | 214.94 | 196.29 | 8 | 0
2035 | ENT_2_SPP_S | ENT | SPP_S | Internal | Summer | B3 | 75 | 1300 | 0 | 214.94 | 196.29 | 8 | 0
2035 | ENT_2_SPP_S | ENT | SPP_S | Internal | Summer | B4 | 100 | 1300 | 0 | 191.91 | 186.91 | 8 | 0
2035 | ENT_2_SPP_S | ENT | SPP_S | Internal | Summer | B5 | 200 | 1300 | 0 | 150.78 | 145.78 | 8 | 0
2035 | ENT_2_SPP_S | ENT | SPP_S | Internal | Summer | B6 | 300 | 1300 | 0 | 134.59 | 139.53 | 8 | 0
2035 | ENT_2_SPP_S | ENT | SPP_S | Internal | Summer | B7 | 400 | 1300 | 0 | 134.59 | 134.62 | 8 | 0
2035 | ENT_2_SPP_S | ENT | SPP_S | Internal | Summer | B8 | 500 | 1300 | 0 | 127.93 | 133.69 | 8 | 0
2035 | ENT_2_SPP_S | ENT | SPP_S | Internal | Summer | B9 | 800 | 1300 | 0 | 115.88 | 116.61 | 8 | 0
2035 | ENT_2_SPP_S | ENT | SPP_S | Internal | Summer | B10 | 1262 | 1300 | 0 | 115.88 | 115.48 | 8 | 0
2035 | ENT_2_SPP_S | ENT | SPP_S | Internal | Winter | B16 | 25 | 1300 | 0 | 128.46 | 121.44 | 8 | 0
2035 | ENT_2_SPP_S | ENT | SPP_S | Internal | Winter | B17 | 100 | 1300 | 0 | 125.39 | 120.41 | 8 | 0
2035 | ENT_2_SPP_S | ENT | SPP_S | Internal | Winter | B18 | 400 | 1300 | 0 | 120.46 | 120.41 | 8 | 0
2035 | ENT_2_SPP_S | ENT | SPP_S | Internal | Winter | B19 | 700 | 1300 | 0 | 120.46 | 115.48 | 8 | 0
2035 | ENT_2_SPP_S | ENT | SPP_S | Internal | Winter | B20 | 935 | 1300 | 0 | 120.46 | 110.91 | 8 | 0
2035 | ENT_2_TVA_Transmission | ENT | TVA_Transmission | Internal | Shoulder | B11 | 25 | 2100 | 0 | 136.37 | 138.11 | 8 | 0
2035 | ENT_2_TVA_Transmission | ENT | TVA_Transmission | Internal | Shoulder | B12 | 200 | 2100 | 0 | 123.11 | 124.53 | 8 | 0
2035 | ENT_2_TVA_Transmission | ENT | TVA_Transmission | Internal | Shoulder | B13 | 600 | 2100 | 0 | 118.05 | 121.14 | 8 | 0
2035 | ENT_2_TVA_Transmission | ENT | TVA_Transmission | Internal | Shoulder | B14 | 900 | 2100 | 0 | 117.39 | 119.99 | 8 | 0
2035 | ENT_2_TVA_Transmission | ENT | TVA_Transmission | Internal | Shoulder | B15 | 1203 | 2100 | 0 | 117.39 | 119.52 | 8 | 0
2035 | ENT_2_TVA_Transmission | ENT | TVA_Transmission | Internal | Summer | B1 | 10 | 2100 | 0 | 220.76 | 225.26 | 8 | 0
2035 | ENT_2_TVA_Transmission | ENT | TVA_Transmission | Internal | Summer | B2 | 25 | 2100 | 0 | 214.94 | 221.76 | 8 | 0
2035 | ENT_2_TVA_Transmission | ENT | TVA_Transmission | Internal | Summer | B3 | 75 | 2100 | 0 | 214.94 | 218.6 | 8 | 0
2035 | ENT_2_TVA_Transmission | ENT | TVA_Transmission | Internal | Summer | B4 | 100 | 2100 | 0 | 191.91 | 190.91 | 8 | 0
2035 | ENT_2_TVA_Transmission | ENT | TVA_Transmission | Internal | Summer | B5 | 200 | 2100 | 172.61 | 150.78 | 158.78 | 8 | 0
2035 | ENT_2_TVA_Transmission | ENT | TVA_Transmission | Internal | Summer | B6 | 300 | 2100 | 0 | 134.59 | 135.3 | 8 | 0
2035 | ENT_2_TVA_Transmission | ENT | TVA_Transmission | Internal | Summer | B7 | 400 | 2100 | 0 | 134.59 | 125.81 | 8 | 0
2035 | ENT_2_TVA_Transmission | ENT | TVA_Transmission | Internal | Summer | B8 | 500 | 2100 | 0 | 127.93 | 121.94 | 8 | 0
2035 | ENT_2_TVA_Transmission | ENT | TVA_Transmission | Internal | Summer | B9 | 800 | 2100 | 0 | 115.88 | 118.62 | 8 | 0
2035 | ENT_2_TVA_Transmission | ENT | TVA_Transmission | Internal | Summer | B10 | 1262 | 2100 | 0 | 115.88 | 118.12 | 8 | 0
2035 | ENT_2_TVA_Transmission | ENT | TVA_Transmission | Internal | Winter | B16 | 25 | 2100 | 0.02 | 128.46 | 135.99 | 8 | 0
2035 | ENT_2_TVA_Transmission | ENT | TVA_Transmission | Internal | Winter | B17 | 100 | 2100 | 0 | 125.39 | 129.51 | 8 | 0
2035 | ENT_2_TVA_Transmission | ENT | TVA_Transmission | Internal | Winter | B18 | 400 | 2100 | 0 | 120.46 | 124.16 | 8 | 0
2035 | ENT_2_TVA_Transmission | ENT | TVA_Transmission | Internal | Winter | B19 | 700 | 2100 | 0 | 120.46 | 122.97 | 8 | 0
2035 | ENT_2_TVA_Transmission | ENT | TVA_Transmission | Internal | Winter | B20 | 935 | 2100 | 0 | 120.46 | 121.37 | 8 | 0
2035 | FRCC_2_SOCO | FRCC | SOCO | Internal | Shoulder | B11 | 25 | 900 | 0 | 143.77 | 138.57 | 8 | 0
2035 | FRCC_2_SOCO | FRCC | SOCO | Internal | Shoulder | B12 | 200 | 900 | 0 | 124.61 | 119.26 | 8 | 0
2035 | FRCC_2_SOCO | FRCC | SOCO | Internal | Shoulder | B13 | 600 | 900 | 0 | 123.68 | 119.26 | 8 | 0
2035 | FRCC_2_SOCO | FRCC | SOCO | Internal | Shoulder | B14 | 900 | 900 | 0 | 123.68 | 119.26 | 8 | 0
2035 | FRCC_2_SOCO | FRCC | SOCO | Internal | Shoulder | B15 | 1203 | 900 | 0 | 123.68 | 119.26 | 8 | 0
2035 | FRCC_2_SOCO | FRCC | SOCO | Internal | Summer | B1 | 10 | 900 | 0 | 227.84 | 228.76 | 8 | 0
2035 | FRCC_2_SOCO | FRCC | SOCO | Internal | Summer | B2 | 25 | 900 | 0 | 227.84 | 222.94 | 8 | 0
2035 | FRCC_2_SOCO | FRCC | SOCO | Internal | Summer | B3 | 75 | 900 | 0 | 227.84 | 222.94 | 8 | 0
2035 | FRCC_2_SOCO | FRCC | SOCO | Internal | Summer | B4 | 100 | 900 | 485.23 | 173.91 | 181.91 | 8 | 0
2035 | FRCC_2_SOCO | FRCC | SOCO | Internal | Summer | B5 | 200 | 900 | 419.2 | 142.71 | 150.71 | 8 | 0
2035 | FRCC_2_SOCO | FRCC | SOCO | Internal | Summer | B6 | 300 | 900 | 0 | 142.71 | 137 | 8 | 0
2035 | FRCC_2_SOCO | FRCC | SOCO | Internal | Summer | B7 | 400 | 900 | 0 | 135.95 | 125.95 | 8 | 0
2035 | FRCC_2_SOCO | FRCC | SOCO | Internal | Summer | B8 | 500 | 900 | 0 | 122.78 | 117.93 | 8 | 0
2035 | FRCC_2_SOCO | FRCC | SOCO | Internal | Summer | B9 | 800 | 900 | 0 | 122.78 | 117.93 | 8 | 0
2035 | FRCC_2_SOCO | FRCC | SOCO | Internal | Summer | B10 | 1262 | 900 | 34.75 | 109.93 | 117.93 | 8 | 0
2035 | FRCC_2_SOCO | FRCC | SOCO | Internal | Winter | B16 | 25 | 900 | 0 | 146.46 | 136.46 | 8 | 0
2035 | FRCC_2_SOCO | FRCC | SOCO | Internal | Winter | B17 | 100 | 900 | 0 | 126.16 | 122.22 | 8 | 0
2035 | FRCC_2_SOCO | FRCC | SOCO | Internal | Winter | B18 | 400 | 900 | 0 | 126.16 | 122.22 | 8 | 0
2035 | FRCC_2_SOCO | FRCC | SOCO | Internal | Winter | B19 | 700 | 900 | 0 | 126.16 | 122.22 | 8 | 0
2035 | FRCC_2_SOCO | FRCC | SOCO | Internal | Winter | B20 | 935 | 900 | 0 | 120.44 | 121.37 | 8 | 0
2035 | HQ_NEISO_2_NEISO | HQ_NEISO | NEISO | Internal | Shoulder | B11 | 25 | 99999 | 2920 | 69.8 | 69.81 | 0.01 | 0
2035 | HQ_NEISO_2_NEISO | HQ_NEISO | NEISO | Internal | Shoulder | B12 | 200 | 99999 | 2920 | 69.8 | 69.81 | 0.01 | 0
2035 | HQ_NEISO_2_NEISO | HQ_NEISO | NEISO | Internal | Shoulder | B13 | 600 | 99999 | 2920 | 69.8 | 69.81 | 0.01 | 0
2035 | HQ_NEISO_2_NEISO | HQ_NEISO | NEISO | Internal | Shoulder | B14 | 900 | 99999 | 2920 | 69.8 | 69.81 | 0.01 | 0
2035 | HQ_NEISO_2_NEISO | HQ_NEISO | NEISO | Internal | Shoulder | B15 | 1203 | 99999 | 1143.24 | 69.8 | 69.81 | 0.01 | 0
2035 | HQ_NEISO_2_NEISO | HQ_NEISO | NEISO | Internal | Summer | B1 | 10 | 99999 | 2920.1 | 144.21 | 144.22 | 0.01 | 0
2035 | HQ_NEISO_2_NEISO | HQ_NEISO | NEISO | Internal | Summer | B2 | 25 | 99999 | 2920.1 | 144.21 | 144.22 | 0.01 | 0
2035 | HQ_NEISO_2_NEISO | HQ_NEISO | NEISO | Internal | Summer | B3 | 75 | 99999 | 2920.1 | 130.79 | 130.8 | 0.01 | 0
2035 | HQ_NEISO_2_NEISO | HQ_NEISO | NEISO | Internal | Summer | B4 | 100 | 99999 | 2920.1 | 123.42 | 123.43 | 0.01 | 0
2035 | HQ_NEISO_2_NEISO | HQ_NEISO | NEISO | Internal | Summer | B5 | 200 | 99999 | 2920.1 | 123.42 | 123.43 | 0.01 | 0
2035 | HQ_NEISO_2_NEISO | HQ_NEISO | NEISO | Internal | Summer | B6 | 300 | 99999 | 2920.1 | 123.42 | 123.43 | 0.01 | 0
2035 | HQ_NEISO_2_NEISO | HQ_NEISO | NEISO | Internal | Summer | B7 | 400 | 99999 | 2920.1 | 123.42 | 123.43 | 0.01 | 0
2035 | HQ_NEISO_2_NEISO | HQ_NEISO | NEISO | Internal | Summer | B8 | 500 | 99999 | 2920.1 | 122.95 | 122.96 | 0.01 | 0
2035 | HQ_NEISO_2_NEISO | HQ_NEISO | NEISO | Internal | Summer | B9 | 800 | 99999 | 2920.1 | 106.37 | 106.38 | 0.01 | 0
2035 | HQ_NEISO_2_NEISO | HQ_NEISO | NEISO | Internal | Summer | B10 | 1262 | 99999 | 796.04 | 106.37 | 106.38 | 0.01 | 0
2035 | HQ_NEISO_2_NEISO | HQ_NEISO | NEISO | Internal | Winter | B16 | 25 | 99999 | 2920 | 69.8 | 69.81 | 0.01 | 0
2035 | HQ_NEISO_2_NEISO | HQ_NEISO | NEISO | Internal | Winter | B17 | 100 | 99999 | 2920 | 69.8 | 69.81 | 0.01 | 0
2035 | HQ_NEISO_2_NEISO | HQ_NEISO | NEISO | Internal | Winter | B18 | 400 | 99999 | 2920 | 69.8 | 69.81 | 0.01 | 0
2035 | HQ_NEISO_2_NEISO | HQ_NEISO | NEISO | Internal | Winter | B19 | 700 | 99999 | 2920 | 69.8 | 69.81 | 0.01 | 0
2035 | HQ_NEISO_2_NEISO | HQ_NEISO | NEISO | Internal | Winter | B20 | 935 | 99999 | 1233.58 | 69.8 | 69.81 | 0.01 | 0
2035 | HQ_NY_2_NYISO_A-F | HQ_NY | NYISO_A-F | Internal | Shoulder | B11 | 25 | 99999 | 1000 | 72.8 | 72.81 | 0.01 | 0
2035 | HQ_NY_2_NYISO_A-F | HQ_NY | NYISO_A-F | Internal | Shoulder | B12 | 200 | 99999 | 1000 | 72.8 | 72.81 | 0.01 | 0
2035 | HQ_NY_2_NYISO_A-F | HQ_NY | NYISO_A-F | Internal | Shoulder | B13 | 600 | 99999 | 1000 | 72.8 | 72.81 | 0.01 | 0
2035 | HQ_NY_2_NYISO_A-F | HQ_NY | NYISO_A-F | Internal | Shoulder | B14 | 900 | 99999 | 1000 | 72.8 | 72.81 | 0.01 | 0
2035 | HQ_NY_2_NYISO_A-F | HQ_NY | NYISO_A-F | Internal | Shoulder | B15 | 1203 | 99999 | 188.69 | 72.8 | 72.81 | 0.01 | 0
2035 | HQ_NY_2_NYISO_A-F | HQ_NY | NYISO_A-F | Internal | Summer | B1 | 10 | 99999 | 1000.1 | 129.69 | 129.7 | 0.01 | 0
2035 | HQ_NY_2_NYISO_A-F | HQ_NY | NYISO_A-F | Internal | Summer | B2 | 25 | 99999 | 1000.1 | 133.79 | 133.8 | 0.01 | 0
2035 | HQ_NY_2_NYISO_A-F | HQ_NY | NYISO_A-F | Internal | Summer | B3 | 75 | 99999 | 1000.1 | 133.79 | 133.8 | 0.01 | 0
2035 | HQ_NY_2_NYISO_A-F | HQ_NY | NYISO_A-F | Internal | Summer | B4 | 100 | 99999 | 1000.1 | 129.69 | 129.7 | 0.01 | 0
2035 | HQ_NY_2_NYISO_A-F | HQ_NY | NYISO_A-F | Internal | Summer | B5 | 200 | 99999 | 1000.1 | 129.69 | 129.7 | 0.01 | 0
2035 | HQ_NY_2_NYISO_A-F | HQ_NY | NYISO_A-F | Internal | Summer | B6 | 300 | 99999 | 1000.1 | 129.69 | 129.7 | 0.01 | 0
2035 | HQ_NY_2_NYISO_A-F | HQ_NY | NYISO_A-F | Internal | Summer | B7 | 400 | 99999 | 1000.1 | 125.46 | 125.48 | 0.01 | 0
2035 | HQ_NY_2_NYISO_A-F | HQ_NY | NYISO_A-F | Internal | Summer | B8 | 500 | 99999 | 1000.1 | 119.95 | 119.96 | 0.01 | 0
2035 | HQ_NY_2_NYISO_A-F | HQ_NY | NYISO_A-F | Internal | Summer | B9 | 800 | 99999 | 1000.1 | 109.37 | 109.38 | 0.01 | 0
2035 | HQ_NY_2_NYISO_A-F | HQ_NY | NYISO_A-F | Internal | Summer | B10 | 1262 | 99999 | 30.21 | 109.37 | 109.38 | 0.01 | 0
2035 | HQ_NY_2_NYISO_A-F | HQ_NY | NYISO_A-F | Internal | Winter | B16 | 25 | 99999 | 1000 | 72.8 | 72.81 | 0.01 | 0
2035 | HQ_NY_2_NYISO_A-F | HQ_NY | NYISO_A-F | Internal | Winter | B17 | 100 | 99999 | 1000 | 72.8 | 72.81 | 0.01 | 0
2035 | HQ_NY_2_NYISO_A-F | HQ_NY | NYISO_A-F | Internal | Winter | B18 | 400 | 99999 | 1000 | 72.8 | 72.81 | 0.01 | 0
2035 | HQ_NY_2_NYISO_A-F | HQ_NY | NYISO_A-F | Internal | Winter | B19 | 700 | 99999 | 1000 | 72.8 | 72.81 | 0.01 | 0
2035 | HQ_NY_2_NYISO_A-F | HQ_NY | NYISO_A-F | Internal | Winter | B20 | 935 | 99999 | 229.95 | 72.8 | 72.81 | 0.01 | 0
2035 | HQ_IESO_2_IESO | HQ_IESO | IESO | Internal | Shoulder | B11 | 25 | 99999 | 400 | 65.8 | 65.81 | 0.01 | 0
2035 | HQ_IESO_2_IESO | HQ_IESO | IESO | Internal | Shoulder | B12 | 200 | 99999 | 400 | 65.8 | 65.81 | 0.01 | 0
2035 | HQ_IESO_2_IESO | HQ_IESO | IESO | Internal | Shoulder | B13 | 600 | 99999 | 400 | 65.8 | 65.81 | 0.01 | 0
2035 | HQ_IESO_2_IESO | HQ_IESO | IESO | Internal | Shoulder | B14 | 900 | 99999 | 400 | 65.8 | 65.81 | 0.01 | 0
2035 | HQ_IESO_2_IESO | HQ_IESO | IESO | Internal | Shoulder | B15 | 1203 | 99999 | 75.48 | 65.8 | 65.81 | 0.01 | 0
2035 | HQ_IESO_2_IESO | HQ_IESO | IESO | Internal | Summer | B1 | 10 | 99999 | 400.1 | 126.79 | 126.8 | 0.01 | 0
2035 | HQ_IESO_2_IESO | HQ_IESO | IESO | Internal | Summer | B2 | 25 | 99999 | 400.1 | 126.79 | 126.8 | 0.01 | 0
2035 | HQ_IESO_2_IESO | HQ_IESO | IESO | Internal | Summer | B3 | 75 | 99999 | 400.1 | 126.79 | 126.8 | 0.01 | 0
2035 | HQ_IESO_2_IESO | HQ_IESO | IESO | Internal | Summer | B4 | 100 | 99999 | 400 | 89.86 | 89.87 | 0.01 | 0
2035 | HQ_IESO_2_IESO | HQ_IESO | IESO | Internal | Summer | B5 | 200 | 99999 | 400 | 63.17 | 63.18 | 0.01 | 0
2035 | HQ_IESO_2_IESO | HQ_IESO | IESO | Internal | Summer | B6 | 300 | 99999 | 400 | 63.17 | 63.18 | 0.01 | 0
2035 | HQ_IESO_2_IESO | HQ_IESO | IESO | Internal | Summer | B7 | 400 | 99999 | 400 | 63.17 | 63.18 | 0.01 | 0
2035 | HQ_IESO_2_IESO | HQ_IESO | IESO | Internal | Summer | B8 | 500 | 99999 | 400 | 63.17 | 63.18 | 0.01 | 0
2035 | HQ_IESO_2_IESO | HQ_IESO | IESO | Internal | Summer | B9 | 800 | 99999 | 400 | 63.17 | 63.18 | 0.01 | 0
2035 | HQ_IESO_2_IESO | HQ_IESO | IESO | Internal | Summer | B10 | 1262 | 99999 | 12.04 | 63.17 | 63.18 | 0.01 | 0
2035 | HQ_IESO_2_IESO | HQ_IESO | IESO | Internal | Winter | B16 | 25 | 99999 | 400 | 65.8 | 65.81 | 0.01 | 0
2035 | HQ_IESO_2_IESO | HQ_IESO | IESO | Internal | Winter | B17 | 100 | 99999 | 400 | 65.8 | 65.81 | 0.01 | 0
2035 | HQ_IESO_2_IESO | HQ_IESO | IESO | Internal | Winter | B18 | 400 | 99999 | 400 | 65.8 | 65.81 | 0.01 | 0
2035 | HQ_IESO_2_IESO | HQ_IESO | IESO | Internal | Winter | B19 | 700 | 99999 | 400 | 65.8 | 65.81 | 0.01 | 0
2035 | HQ_IESO_2_IESO | HQ_IESO | IESO | Internal | Winter | B20 | 935 | 99999 | 91.98 | 65.8 | 65.81 | 0.01 | 0
2035 | IESO_2_MAPP_CA | IESO | MAPP_CA | Internal | Shoulder | B11 | 25 | 262 | 262 | 65.81 | 98.22 | 7 | 25.41
2035 | IESO_2_MAPP_CA | IESO | MAPP_CA | Internal | Shoulder | B12 | 200 | 262 | 262 | 65.81 | 98.22 | 7 | 25.41
2035 | IESO_2_MAPP_CA | IESO | MAPP_CA | Internal | Shoulder | B13 | 600 | 262 | 262 | 65.81 | 98.22 | 7 | 25.41
2035 | IESO_2_MAPP_CA | IESO | MAPP_CA | Internal | Shoulder | B14 | 900 | 262 | 262 | 65.81 | 98.22 | 7 | 25.41
2035 | IESO_2_MAPP_CA | IESO | MAPP_CA | Internal | Shoulder | B15 | 1203 | 262 | 262 | 65.81 | 98.22 | 7 | 25.41
2035 | IESO_2_MAPP_CA | IESO | MAPP_CA | Internal | Summer | B1 | 10 | 262 | 0 | 126.8 | 55.18 | 7 | 0
2035 | IESO_2_MAPP_CA | IESO | MAPP_CA | Internal | Summer | B2 | 25 | 262 | 0 | 126.8 | 55.18 | 7 | 0
2035 | IESO_2_MAPP_CA | IESO | MAPP_CA | Internal | Summer | B3 | 75 | 262 | 0 | 126.8 | 55.18 | 7 | 0
2035 | IESO_2_MAPP_CA | IESO | MAPP_CA | Internal | Summer | B4 | 100 | 262 | 0 | 89.87 | 55.18 | 7 | 0
2035 | IESO_2_MAPP_CA | IESO | MAPP_CA | Internal | Summer | B5 | 200 | 262 | 0 | 63.18 | 55.18 | 7 | 0
2035 | IESO_2_MAPP_CA | IESO | MAPP_CA | Internal | Summer | B6 | 300 | 262 | 0 | 63.18 | 55.18 | 7 | 0
2035 | IESO_2_MAPP_CA | IESO | MAPP_CA | Internal | Summer | B7 | 400 | 262 | 0 | 63.18 | 55.18 | 7 | 0
2035 | IESO_2_MAPP_CA | IESO | MAPP_CA | Internal | Summer | B8 | 500 | 262 | 0 | 63.18 | 55.18 | 7 | 0
2035 | IESO_2_MAPP_CA | IESO | MAPP_CA | Internal | Summer | B9 | 800 | 262 | 0 | 63.18 | 55.18 | 7 | 0
2035 | IESO_2_MAPP_CA | IESO | MAPP_CA | Internal | Summer | B10 | 1262 | 262 | 0 | 63.18 | 55.18 | 7 | 0
2035 | IESO_2_MAPP_CA | IESO | MAPP_CA | Internal | Winter | B16 | 25 | 262 | 262 | 65.81 | 103.89 | 7 | 31.07
2035 | IESO_2_MAPP_CA | IESO | MAPP_CA | Internal | Winter | B17 | 100 | 262 | 262 | 65.81 | 103.89 | 7 | 31.07
2035 | IESO_2_MAPP_CA | IESO | MAPP_CA | Internal | Winter | B18 | 400 | 262 | 262 | 65.81 | 103.89 | 7 | 31.07
2035 | IESO_2_MAPP_CA | IESO | MAPP_CA | Internal | Winter | B19 | 700 | 262 | 262 | 65.81 | 103.89 | 7 | 31.07
2035 | IESO_2_MAPP_CA | IESO | MAPP_CA | Internal | Winter | B20 | 935 | 262 | 262 | 65.81 | 103.89 | 7 | 31.07
2035 | IESO_2_MISO_MI | IESO | MISO_MI | Internal | Shoulder | B11 | 25 | 1840 | 1840 | 65.81 | 133.39 | 7 | 60.58
2035 | IESO_2_MISO_MI | IESO | MISO_MI | Internal | Shoulder | B12 | 200 | 1840 | 1840 | 65.81 | 128.66 | 7 | 55.85
2035 | IESO_2_MISO_MI | IESO | MISO_MI | Internal | Shoulder | B13 | 600 | 1840 | 1840 | 65.81 | 122.06 | 7 | 49.24
2035 | IESO_2_MISO_MI | IESO | MISO_MI | Internal | Shoulder | B14 | 900 | 1840 | 1840 | 65.81 | 114.86 | 7 | 42.05
2035 | IESO_2_MISO_MI | IESO | MISO_MI | Internal | Shoulder | B15 | 1203 | 1840 | 1840 | 65.81 | 114.86 | 7 | 42.05
2035 | IESO_2_MISO_MI | IESO | MISO_MI | Internal | Summer | B1 | 10 | 1840 | 1840 | 126.8 | 217.26 | 7 | 83.45
2035 | IESO_2_MISO_MI | IESO | MISO_MI | Internal | Summer | B2 | 25 | 1840 | 1840 | 126.8 | 213.77 | 7 | 79.97
2035 | IESO_2_MISO_MI | IESO | MISO_MI | Internal | Summer | B3 | 75 | 1840 | 1840 | 126.8 | 210.61 | 7 | 76.8
2035 | IESO_2_MISO_MI | IESO | MISO_MI | Internal | Summer | B4 | 100 | 1840 | 1840 | 89.87 | 191.92 | 7 | 95.05
2035 | IESO_2_MISO_MI | IESO | MISO_MI | Internal | Summer | B5 | 200 | 1840 | 1840 | 63.18 | 153.59 | 7 | 83.41
2035 | IESO_2_MISO_MI | IESO | MISO_MI | Internal | Summer | B6 | 300 | 1840 | 1840 | 63.18 | 138.27 | 7 | 68.09
2035 | IESO_2_MISO_MI | IESO | MISO_MI | Internal | Summer | B7 | 400 | 1840 | 1840 | 63.18 | 131.46 | 7 | 61.28
2035 | IESO_2_MISO_MI | IESO | MISO_MI | Internal | Summer | B8 | 500 | 1840 | 1840 | 63.18 | 124.33 | 7 | 54.15
2035 | IESO_2_MISO_MI | IESO | MISO_MI | Internal | Summer | B9 | 800 | 1840 | 1840 | 63.18 | 113.7 | 7 | 43.52
2035 | IESO_2_MISO_MI | IESO | MISO_MI | Internal | Summer | B10 | 1262 | 1840 | 1840 | 63.18 | 113.41 | 7 | 43.23
2035 | IESO_2_MISO_MI | IESO | MISO_MI | Internal | Winter | B16 | 25 | 1840 | 1840 | 65.81 | 136.15 | 7 | 63.33
2035 | IESO_2_MISO_MI | IESO | MISO_MI | Internal | Winter | B17 | 100 | 1840 | 1840 | 65.81 | 135.23 | 7 | 62.41
2035 | IESO_2_MISO_MI | IESO | MISO_MI | Internal | Winter | B18 | 400 | 1840 | 1840 | 65.81 | 123.34 | 7 | 50.52
2035 | IESO_2_MISO_MI | IESO | MISO_MI | Internal | Winter | B19 | 700 | 1840 | 1840 | 65.81 | 117.9 | 7 | 45.09
2035 | IESO_2_MISO_MI | IESO | MISO_MI | Internal | Winter | B20 | 935 | 1840 | 1840 | 65.81 | 117.88 | 7 | 45.07
2035 | IESO_2_MISO_W | IESO | MISO_W | Internal | Shoulder | B11 | 25 | 140 | 140 | 65.81 | 135.3 | 7 | 62.48
2035 | IESO_2_MISO_W | IESO | MISO_W | Internal | Shoulder | B12 | 200 | 140 | 140 | 65.81 | 123.1 | 7 | 50.28
2035 | IESO_2_MISO_W | IESO | MISO_W | Internal | Shoulder | B13 | 600 | 140 | 140 | 65.81 | 117.56 | 7 | 44.75
2035 | IESO_2_MISO_W | IESO | MISO_W | Internal | Shoulder | B14 | 900 | 140 | 140 | 65.81 | 114.77 | 7 | 41.96
2035 | IESO_2_MISO_W | IESO | MISO_W | Internal | Shoulder | B15 | 1203 | 140 | 140 | 65.81 | 98.23 | 7 | 25.42
2035 | IESO_2_MISO_W | IESO | MISO_W | Internal | Summer | B1 | 10 | 140 | 140 | 126.8 | 217.26 | 7 | 83.45
2035 | IESO_2_MISO_W | IESO | MISO_W | Internal | Summer | B2 | 25 | 140 | 140 | 126.8 | 213.76 | 7 | 79.96
2035 | IESO_2_MISO_W | IESO | MISO_W | Internal | Summer | B3 | 75 | 140 | 140 | 126.8 | 214.6 | 7 | 80.79
2035 | IESO_2_MISO_W | IESO | MISO_W | Internal | Summer | B4 | 100 | 140 | 140 | 89.87 | 199.92 | 7 | 103.05
2035 | IESO_2_MISO_W | IESO | MISO_W | Internal | Summer | B5 | 200 | 140 | 140 | 63.18 | 159.48 | 7 | 89.3
2035 | IESO_2_MISO_W | IESO | MISO_W | Internal | Summer | B6 | 300 | 140 | 140 | 63.18 | 142.92 | 7 | 72.74
2035 | IESO_2_MISO_W | IESO | MISO_W | Internal | Summer | B7 | 400 | 140 | 140 | 63.18 | 134.23 | 7 | 64.05
2035 | IESO_2_MISO_W | IESO | MISO_W | Internal | Summer | B8 | 500 | 140 | 140 | 63.18 | 119.92 | 7 | 49.73
2035 | IESO_2_MISO_W | IESO | MISO_W | Internal | Summer | B9 | 800 | 140 | 140 | 63.18 | 113.4 | 7 | 43.22
2035 | IESO_2_MISO_W | IESO | MISO_W | Internal | Summer | B10 | 1262 | 140 | 140 | 63.18 | 108.47 | 7 | 38.29
2035 | IESO_2_MISO_W | IESO | MISO_W | Internal | Winter | B16 | 25 | 140 | 140 | 65.81 | 114.42 | 7 | 41.6
2035 | IESO_2_MISO_W | IESO | MISO_W | Internal | Winter | B17 | 100 | 140 | 140 | 65.81 | 113.39 | 7 | 40.58
2035 | IESO_2_MISO_W | IESO | MISO_W | Internal | Winter | B18 | 400 | 140 | 140 | 65.81 | 117.89 | 7 | 45.07
2035 | IESO_2_MISO_W | IESO | MISO_W | Internal | Winter | B19 | 700 | 140 | 140 | 65.81 | 117.89 | 7 | 45.07
2035 | IESO_2_MISO_W | IESO | MISO_W | Internal | Winter | B20 | 935 | 140 | 140 | 65.81 | 103.9 | 7 | 31.09
2035 | IESO_2_NYISO_A-F | IESO | NYISO_A-F | Internal | Shoulder | B11 | 25 | 1725 | 1154.87 | 65.81 | 72.81 | 7 | 0
2035 | IESO_2_NYISO_A-F | IESO | NYISO_A-F | Internal | Shoulder | B12 | 200 | 1725 | 1574.09 | 65.81 | 72.81 | 7 | 0
2035 | IESO_2_NYISO_A-F | IESO | NYISO_A-F | Internal | Shoulder | B13 | 600 | 1725 | 1269.91 | 65.81 | 72.81 | 7 | 0
2035 | IESO_2_NYISO_A-F | IESO | NYISO_A-F | Internal | Shoulder | B14 | 900 | 1725 | 1202.31 | 65.81 | 72.81 | 7 | 0
2035 | IESO_2_NYISO_A-F | IESO | NYISO_A-F | Internal | Shoulder | B15 | 1203 | 1725 | 1219.16 | 65.81 | 72.81 | 7 | 0
2035 | IESO_2_NYISO_A-F | IESO | NYISO_A-F | Internal | Summer | B1 | 10 | 1725 | 0 | 126.8 | 129.7 | 7 | 0
2035 | IESO_2_NYISO_A-F | IESO | NYISO_A-F | Internal | Summer | B2 | 25 | 1725 | 1131.97 | 126.8 | 133.8 | 7 | 0
2035 | IESO_2_NYISO_A-F | IESO | NYISO_A-F | Internal | Summer | B3 | 75 | 1725 | 1270.6 | 126.8 | 133.8 | 7 | 0
2035 | IESO_2_NYISO_A-F | IESO | NYISO_A-F | Internal | Summer | B4 | 100 | 1725 | 1725 | 89.87 | 129.7 | 7 | 32.83
2035 | IESO_2_NYISO_A-F | IESO | NYISO_A-F | Internal | Summer | B5 | 200 | 1725 | 1725 | 63.18 | 129.7 | 7 | 59.52
2035 | IESO_2_NYISO_A-F | IESO | NYISO_A-F | Internal | Summer | B6 | 300 | 1725 | 1725 | 63.18 | 129.7 | 7 | 59.52
2035 | IESO_2_NYISO_A-F | IESO | NYISO_A-F | Internal | Summer | B7 | 400 | 1725 | 1725 | 63.18 | 125.48 | 7 | 55.29
2035 | IESO_2_NYISO_A-F | IESO | NYISO_A-F | Internal | Summer | B8 | 500 | 1725 | 1725 | 63.18 | 119.96 | 7 | 49.78
2035 | IESO_2_NYISO_A-F | IESO | NYISO_A-F | Internal | Summer | B9 | 800 | 1725 | 1725 | 63.18 | 109.38 | 7 | 39.2
2035 | IESO_2_NYISO_A-F | IESO | NYISO_A-F | Internal | Summer | B10 | 1262 | 1725 | 1725 | 63.18 | 109.38 | 7 | 39.2
2035 | IESO_2_NYISO_A-F | IESO | NYISO_A-F | Internal | Winter | B16 | 25 | 1725 | 836.08 | 65.81 | 72.81 | 7 | 0
2035 | IESO_2_NYISO_A-F | IESO | NYISO_A-F | Internal | Winter | B17 | 100 | 1725 | 911.37 | 65.81 | 72.81 | 7 | 0
2035 | IESO_2_NYISO_A-F | IESO | NYISO_A-F | Internal | Winter | B18 | 400 | 1725 | 747.55 | 65.81 | 72.81 | 7 | 0
2035 | IESO_2_NYISO_A-F | IESO | NYISO_A-F | Internal | Winter | B19 | 700 | 1725 | 529.29 | 65.81 | 72.81 | 7 | 0
2035 | IESO_2_NYISO_A-F | IESO | NYISO_A-F | Internal | Winter | B20 | 935 | 1725 | 498.02 | 65.81 | 72.81 | 7 | 0
2035 | MAPP_CA_2_IESO | MAPP_CA | IESO | Internal | Shoulder | B11 | 25 | 330 | 0 | 98.22 | 65.81 | 8 | 0
2035 | MAPP_CA_2_IESO | MAPP_CA | IESO | Internal | Shoulder | B12 | 200 | 330 | 0 | 98.22 | 65.81 | 8 | 0
2035 | MAPP_CA_2_IESO | MAPP_CA | IESO | Internal | Shoulder | B13 | 600 | 330 | 0 | 98.22 | 65.81 | 8 | 0
2035 | MAPP_CA_2_IESO | MAPP_CA | IESO | Internal | Shoulder | B14 | 900 | 330 | 0 | 98.22 | 65.81 | 8 | 0
2035 | MAPP_CA_2_IESO | MAPP_CA | IESO | Internal | Shoulder | B15 | 1203 | 330 | 0 | 98.22 | 65.81 | 8 | 0
2035 | MAPP_CA_2_IESO | MAPP_CA | IESO | Internal | Summer | B1 | 10 | 330 | 330 | 55.18 | 126.8 | 8 | 63.62
2035 | MAPP_CA_2_IESO | MAPP_CA | IESO | Internal | Summer | B2 | 25 | 330 | 330 | 55.18 | 126.8 | 8 | 63.62
2035 | MAPP_CA_2_IESO | MAPP_CA | IESO | Internal | Summer | B3 | 75 | 330 | 330 | 55.18 | 126.8 | 8 | 63.62
2035 | MAPP_CA_2_IESO | MAPP_CA | IESO | Internal | Summer | B4 | 100 | 330 | 330 | 55.18 | 89.87 | 8 | 26.69
2035 | MAPP_CA_2_IESO | MAPP_CA | IESO | Internal | Summer | B5 | 200 | 330 | 179.57 | 55.18 | 63.18 | 8 | 0
2035 | MAPP_CA_2_IESO | MAPP_CA | IESO | Internal | Summer | B6 | 300 | 330 | 3.2 | 55.18 | 63.18 | 8 | 0
2035 | MAPP_CA_2_IESO | MAPP_CA | IESO | Internal | Summer | B7 | 400 | 330 | 2.38 | 55.18 | 63.18 | 8 | 0
2035 | MAPP_CA_2_IESO | MAPP_CA | IESO | Internal | Summer | B8 | 500 | 330 | 1.91 | 55.18 | 63.18 | 8 | 0
2035 | MAPP_CA_2_IESO | MAPP_CA | IESO | Internal | Summer | B9 | 800 | 330 | 1.2 | 55.18 | 63.18 | 8 | 0
2035 | MAPP_CA_2_IESO | MAPP_CA | IESO | Internal | Summer | B10 | 1262 | 330 | 0.76 | 55.18 | 63.18 | 8 | 0
2035 | MAPP_CA_2_IESO | MAPP_CA | IESO | Internal | Winter | B16 | 25 | 330 | 0 | 103.89 | 65.81 | 8 | 0
2035 | MAPP_CA_2_IESO | MAPP_CA | IESO | Internal | Winter | B17 | 100 | 330 | 0 | 103.89 | 65.81 | 8 | 0
2035 | MAPP_CA_2_IESO | MAPP_CA | IESO | Internal | Winter | B18 | 400 | 330 | 0 | 103.89 | 65.81 | 8 | 0
2035 | MAPP_CA_2_IESO | MAPP_CA | IESO | Internal | Winter | B19 | 700 | 330 | 0 | 103.89 | 65.81 | 8 | 0
2035 | MAPP_CA_2_IESO | MAPP_CA | IESO | Internal | Winter | B20 | 935 | 330 | 0 | 103.89 | 65.81 | 8 | 0
2035 | MAPP_CA_2_MAPP_US | MAPP_CA | MAPP_US | Internal | Shoulder | B11 | 25 | 372 | 372 | 98.22 | 128.3 | 7 | 23.08
2035 | MAPP_CA_2_MAPP_US | MAPP_CA | MAPP_US | Internal | Shoulder | B12 | 200 | 372 | 372 | 98.22 | 111.75 | 7 | 6.53
2035 | MAPP_CA_2_MAPP_US | MAPP_CA | MAPP_US | Internal | Shoulder | B13 | 600 | 372 | 372 | 98.22 | 110.56 | 7 | 5.34
2035 | MAPP_CA_2_MAPP_US | MAPP_CA | MAPP_US | Internal | Shoulder | B14 | 900 | 372 | 372 | 98.22 | 107.77 | 7 | 2.55
2035 | MAPP_CA_2_MAPP_US | MAPP_CA | MAPP_US | Internal | Shoulder | B15 | 1203 | 372 | 0 | 98.22 | 91.41 | 7 | 0
2035 | MAPP_CA_2_MAPP_US | MAPP_CA | MAPP_US | Internal | Summer | B1 | 10 | 372 | 372 | 55.18 | 210.26 | 7 | 148.07
2035 | MAPP_CA_2_MAPP_US | MAPP_CA | MAPP_US | Internal | Summer | B2 | 25 | 372 | 372 | 55.18 | 206.76 | 7 | 144.58
2035 | MAPP_CA_2_MAPP_US | MAPP_CA | MAPP_US | Internal | Summer | B3 | 75 | 372 | 372 | 55.18 | 207.6 | 7 | 145.41
2035 | MAPP_CA_2_MAPP_US | MAPP_CA | MAPP_US | Internal | Summer | B4 | 100 | 372 | 372 | 55.18 | 192.92 | 7 | 130.74
2035 | MAPP_CA_2_MAPP_US | MAPP_CA | MAPP_US | Internal | Summer | B5 | 200 | 372 | 372 | 55.18 | 152.48 | 7 | 90.3
2035 | MAPP_CA_2_MAPP_US | MAPP_CA | MAPP_US | Internal | Summer | B6 | 300 | 372 | 372 | 55.18 | 135.92 | 7 | 73.73
2035 | MAPP_CA_2_MAPP_US | MAPP_CA | MAPP_US | Internal | Summer | B7 | 400 | 372 | 372 | 55.18 | 127.23 | 7 | 65.05
2035 | MAPP_CA_2_MAPP_US | MAPP_CA | MAPP_US | Internal | Summer | B8 | 500 | 372 | 372 | 55.18 | 112.92 | 7 | 50.73
2035 | MAPP_CA_2_MAPP_US | MAPP_CA | MAPP_US | Internal | Summer | B9 | 800 | 372 | 372 | 55.18 | 106.4 | 7 | 44.22
2035 | MAPP_CA_2_MAPP_US | MAPP_CA | MAPP_US | Internal | Summer | B10 | 1262 | 372 | 372 | 55.18 | 101.47 | 7 | 39.29
2035 | MAPP_CA_2_MAPP_US | MAPP_CA | MAPP_US | Internal | Winter | B16 | 25 | 372 | 0 | 103.89 | 107.42 | 7 | 0
2035 | MAPP_CA_2_MAPP_US | MAPP_CA | MAPP_US | Internal | Winter | B17 | 100 | 372 | 0 | 103.89 | 106.39 | 7 | 0
2035 | MAPP_CA_2_MAPP_US | MAPP_CA | MAPP_US | Internal | Winter | B18 | 400 | 372 | 179.28 | 103.89 | 110.89 | 7 | 0
2035 | MAPP_CA_2_MAPP_US | MAPP_CA | MAPP_US | Internal | Winter | B19 | 700 | 372 | 141.5 | 103.89 | 110.89 | 7 | 0
2035 | MAPP_CA_2_MAPP_US | MAPP_CA | MAPP_US | Internal | Winter | B20 | 935 | 372 | 0 | 103.89 | 96.9 | 7 | 0
2035 | MAPP_CA_2_MISO_W | MAPP_CA | MISO_W | Internal | Shoulder | B11 | 25 | 1970 | 1970 | 98.22 | 135.3 | 0.01 | 37.07
2035 | MAPP_CA_2_MISO_W | MAPP_CA | MISO_W | Internal | Shoulder | B12 | 200 | 1970 | 1970 | 98.22 | 123.1 | 0.01 | 24.87
2035 | MAPP_CA_2_MISO_W | MAPP_CA | MISO_W | Internal | Shoulder | B13 | 600 | 1970 | 1970 | 98.22 | 117.56 | 0.01 | 19.33
2035 | MAPP_CA_2_MISO_W | MAPP_CA | MISO_W | Internal | Shoulder | B14 | 900 | 1970 | 1970 | 98.22 | 114.77 | 0.01 | 16.54
2035 | MAPP_CA_2_MISO_W | MAPP_CA | MISO_W | Internal | Shoulder | B15 | 1203 | 1970 | 1802.44 | 98.22 | 98.23 | 0.01 | 0
2035 | MAPP_CA_2_MISO_W | MAPP_CA | MISO_W | Internal | Summer | B1 | 10 | 1970 | 1970 | 55.18 | 217.26 | 0.01 | 162.06
2035 | MAPP_CA_2_MISO_W | MAPP_CA | MISO_W | Internal | Summer | B2 | 25 | 1970 | 1970 | 55.18 | 213.76 | 0.01 | 158.57
2035 | MAPP_CA_2_MISO_W | MAPP_CA | MISO_W | Internal | Summer | B3 | 75 | 1970 | 1970 | 55.18 | 214.6 | 0.01 | 159.4
2035 | MAPP_CA_2_MISO_W | MAPP_CA | MISO_W | Internal | Summer | B4 | 100 | 1970 | 1970 | 55.18 | 199.92 | 0.01 | 144.73
2035 | MAPP_CA_2_MISO_W | MAPP_CA | MISO_W | Internal | Summer | B5 | 200 | 1970 | 1970 | 55.18 | 159.48 | 0.01 | 104.29
2035 | MAPP_CA_2_MISO_W | MAPP_CA | MISO_W | Internal | Summer | B6 | 300 | 1970 | 1970 | 55.18 | 142.92 | 0.01 | 87.72
2035 | MAPP_CA_2_MISO_W | MAPP_CA | MISO_W | Internal | Summer | B7 | 400 | 1970 | 1970 | 55.18 | 134.23 | 0.01 | 79.04
2035 | MAPP_CA_2_MISO_W | MAPP_CA | MISO_W | Internal | Summer | B8 | 500 | 1970 | 1970 | 55.18 | 119.92 | 0.01 | 64.72
2035 | MAPP_CA_2_MISO_W | MAPP_CA | MISO_W | Internal | Summer | B9 | 800 | 1970 | 1970 | 55.18 | 113.4 | 0.01 | 58.21
2035 | MAPP_CA_2_MISO_W | MAPP_CA | MISO_W | Internal | Summer | B10 | 1262 | 1970 | 1970 | 55.18 | 108.47 | 0.01 | 53.27
2035 | MAPP_CA_2_MISO_W | MAPP_CA | MISO_W | Internal | Winter | B16 | 25 | 1970 | 1970 | 103.89 | 114.42 | 0.01 | 10.52
2035 | MAPP_CA_2_MISO_W | MAPP_CA | MISO_W | Internal | Winter | B17 | 100 | 1970 | 1970 | 103.89 | 113.39 | 0.01 | 9.49
2035 | MAPP_CA_2_MISO_W | MAPP_CA | MISO_W | Internal | Winter | B18 | 400 | 1970 | 1970 | 103.89 | 117.89 | 0.01 | 13.99
2035 | MAPP_CA_2_MISO_W | MAPP_CA | MISO_W | Internal | Winter | B19 | 700 | 1970 | 1970 | 103.89 | 117.89 | 0.01 | 13.99
2035 | MAPP_CA_2_MISO_W | MAPP_CA | MISO_W | Internal | Winter | B20 | 935 | 1970 | 1363.06 | 103.89 | 103.9 | 0.01 | 0
2035 | MAPP_US_2_MAPP_CA | MAPP_US | MAPP_CA | Internal | Shoulder | B11 | 25 | 165 | 0 | 128.3 | 98.22 | 7 | 0
2035 | MAPP_US_2_MAPP_CA | MAPP_US | MAPP_CA | Internal | Shoulder | B12 | 200 | 165 | 0 | 111.75 | 98.22 | 7 | 0
2035 | MAPP_US_2_MAPP_CA | MAPP_US | MAPP_CA | Internal | Shoulder | B13 | 600 | 165 | 0 | 110.56 | 98.22 | 7 | 0
2035 | MAPP_US_2_MAPP_CA | MAPP_US | MAPP_CA | Internal | Shoulder | B14 | 900 | 165 | 0 | 107.77 | 98.22 | 7 | 0
2035 | MAPP_US_2_MAPP_CA | MAPP_US | MAPP_CA | Internal | Shoulder | B15 | 1203 | 165 | 0 | 91.41 | 98.22 | 7 | 0
2035 | MAPP_US_2_MAPP_CA | MAPP_US | MAPP_CA | Internal | Summer | B1 | 10 | 165 | 0 | 210.26 | 55.18 | 7 | 0
2035 | MAPP_US_2_MAPP_CA | MAPP_US | MAPP_CA | Internal | Summer | B2 | 25 | 165 | 0 | 206.76 | 55.18 | 7 | 0
2035 | MAPP_US_2_MAPP_CA | MAPP_US | MAPP_CA | Internal | Summer | B3 | 75 | 165 | 0 | 207.6 | 55.18 | 7 | 0
2035 | MAPP_US_2_MAPP_CA | MAPP_US | MAPP_CA | Internal | Summer | B4 | 100 | 165 | 0 | 192.92 | 55.18 | 7 | 0
2035 | MAPP_US_2_MAPP_CA | MAPP_US | MAPP_CA | Internal | Summer | B5 | 200 | 165 | 0 | 152.48 | 55.18 | 7 | 0
2035 | MAPP_US_2_MAPP_CA | MAPP_US | MAPP_CA | Internal | Summer | B6 | 300 | 165 | 0 | 135.92 | 55.18 | 7 | 0
2035 | MAPP_US_2_MAPP_CA | MAPP_US | MAPP_CA | Internal | Summer | B7 | 400 | 165 | 0 | 127.23 | 55.18 | 7 | 0
2035 | MAPP_US_2_MAPP_CA | MAPP_US | MAPP_CA | Internal | Summer | B8 | 500 | 165 | 0 | 112.92 | 55.18 | 7 | 0
2035 | MAPP_US_2_MAPP_CA | MAPP_US | MAPP_CA | Internal | Summer | B9 | 800 | 165 | 0 | 106.4 | 55.18 | 7 | 0
2035 | MAPP_US_2_MAPP_CA | MAPP_US | MAPP_CA | Internal | Summer | B10 | 1262 | 165 | 0 | 101.47 | 55.18 | 7 | 0
2035 | MAPP_US_2_MAPP_CA | MAPP_US | MAPP_CA | Internal | Winter | B16 | 25 | 165 | 0 | 107.42 | 103.89 | 7 | 0
2035 | MAPP_US_2_MAPP_CA | MAPP_US | MAPP_CA | Internal | Winter | B17 | 100 | 165 | 0 | 106.39 | 103.89 | 7 | 0
2035 | MAPP_US_2_MAPP_CA | MAPP_US | MAPP_CA | Internal | Winter | B18 | 400 | 165 | 0 | 110.89 | 103.89 | 7 | 0
2035 | MAPP_US_2_MAPP_CA | MAPP_US | MAPP_CA | Internal | Winter | B19 | 700 | 165 | 0 | 110.89 | 103.89 | 7 | 0
2035 | MAPP_US_2_MAPP_CA | MAPP_US | MAPP_CA | Internal | Winter | B20 | 935 | 165 | 0.02 | 96.9 | 103.89 | 7 | 0
2035 | MAPP_US_2_MISO_W | MAPP_US | MISO_W | Internal | Shoulder | B11 | 25 | 2635 | 1460.79 | 128.3 | 135.3 | 7 | 0
2035 | MAPP_US_2_MISO_W | MAPP_US | MISO_W | Internal | Shoulder | B12 | 200 | 2635 | 2635 | 111.75 | 123.1 | 7 | 4.35
2035 | MAPP_US_2_MISO_W | MAPP_US | MISO_W | Internal | Shoulder | B13 | 600 | 2635 | 1971.31 | 110.56 | 117.56 | 7 | 0
2035 | MAPP_US_2_MISO_W | MAPP_US | MISO_W | Internal | Shoulder | B14 | 900 | 2635 | 861.39 | 107.77 | 114.77 | 7 | 0
2035 | MAPP_US_2_MISO_W | MAPP_US | MISO_W | Internal | Shoulder | B15 | 1203 | 2635 | 0 | 91.41 | 98.23 | 7 | 0
2035 | MAPP_US_2_MISO_W | MAPP_US | MISO_W | Internal | Summer | B1 | 10 | 2635 | 72.3 | 210.26 | 217.26 | 7 | 0
2035 | MAPP_US_2_MISO_W | MAPP_US | MISO_W | Internal | Summer | B2 | 25 | 2635 | 783.58 | 206.76 | 213.76 | 7 | 0
2035 | MAPP_US_2_MISO_W | MAPP_US | MISO_W | Internal | Summer | B3 | 75 | 2635 | 669.97 | 207.6 | 214.6 | 7 | 0
2035 | MAPP_US_2_MISO_W | MAPP_US | MISO_W | Internal | Summer | B4 | 100 | 2635 | 1129.39 | 192.92 | 199.92 | 7 | 0
2035 | MAPP_US_2_MISO_W | MAPP_US | MISO_W | Internal | Summer | B5 | 200 | 2635 | 746.2 | 152.48 | 159.48 | 7 | 0
2035 | MAPP_US_2_MISO_W | MAPP_US | MISO_W | Internal | Summer | B6 | 300 | 2635 | 221.99 | 135.92 | 142.92 | 7 | 0
2035 | MAPP_US_2_MISO_W | MAPP_US | MISO_W | Internal | Summer | B7 | 400 | 2635 | 810.59 | 127.23 | 134.23 | 7 | 0
2035 | MAPP_US_2_MISO_W | MAPP_US | MISO_W | Internal | Summer | B8 | 500 | 2635 | 1500.11 | 112.92 | 119.92 | 7 | 0
2035 | MAPP_US_2_MISO_W | MAPP_US | MISO_W | Internal | Summer | B9 | 800 | 2635 | 984.14 | 106.4 | 113.4 | 7 | 0
2035 | MAPP_US_2_MISO_W | MAPP_US | MISO_W | Internal | Summer | B10 | 1262 | 2635 | 1204.03 | 101.47 | 108.47 | 7 | 0
2035 | MAPP_US_2_MISO_W | MAPP_US | MISO_W | Internal | Winter | B16 | 25 | 2635 | 2342.6 | 107.42 | 114.42 | 7 | 0
2035 | MAPP_US_2_MISO_W | MAPP_US | MISO_W | Internal | Winter | B17 | 100 | 2635 | 974.8 | 106.39 | 113.39 | 7 | 0
2035 | MAPP_US_2_MISO_W | MAPP_US | MISO_W | Internal | Winter | B18 | 400 | 2635 | 2043.08 | 110.89 | 117.89 | 7 | 0
2035 | MAPP_US_2_MISO_W | MAPP_US | MISO_W | Internal | Winter | B19 | 700 | 2635 | 920.12 | 110.89 | 117.89 | 7 | 0
2035 | MAPP_US_2_MISO_W | MAPP_US | MISO_W | Internal | Winter | B20 | 935 | 2635 | 1007.21 | 96.9 | 103.9 | 7 | 0
2035 | MAPP_US_2_NE | MAPP_US | NE | Internal | Shoulder | B11 | 25 | 2000 | 1999.99 | 128.3 | 136.13 | 7 | 0.83
2035 | MAPP_US_2_NE | MAPP_US | NE | Internal | Shoulder | B12 | 200 | 2000 | 971.87 | 111.75 | 118.75 | 7 | 0
2035 | MAPP_US_2_NE | MAPP_US | NE | Internal | Shoulder | B13 | 600 | 2000 | 1929.49 | 110.56 | 117.56 | 7 | 0
2035 | MAPP_US_2_NE | MAPP_US | NE | Internal | Shoulder | B14 | 900 | 2000 | 2000 | 107.77 | 117.56 | 7 | 2.79
2035 | MAPP_US_2_NE | MAPP_US | NE | Internal | Shoulder | B15 | 1203 | 2000 | 2000 | 91.41 | 105.23 | 7 | 6.82
2035 | MAPP_US_2_NE | MAPP_US | NE | Internal | Summer | B1 | 10 | 2000 | 1999.99 | 210.26 | 219.95 | 7 | 2.69
2035 | MAPP_US_2_NE | MAPP_US | NE | Internal | Summer | B2 | 25 | 2000 | 2000 | 206.76 | 219.11 | 7 | 5.35
2035 | MAPP_US_2_NE | MAPP_US | NE | Internal | Summer | B3 | 75 | 2000 | 1969.14 | 207.6 | 214.6 | 7 | 0
2035 | MAPP_US_2_NE | MAPP_US | NE | Internal | Summer | B4 | 100 | 2000 | 1837.6 | 192.92 | 199.92 | 7 | 0
2035 | MAPP_US_2_NE | MAPP_US | NE | Internal | Summer | B5 | 200 | 2000 | 1636.84 | 152.48 | 159.48 | 7 | 0
2035 | MAPP_US_2_NE | MAPP_US | NE | Internal | Summer | B6 | 300 | 2000 | 2000 | 135.92 | 146.03 | 7 | 3.12
2035 | MAPP_US_2_NE | MAPP_US | NE | Internal | Summer | B7 | 400 | 2000 | 2000 | 127.23 | 138.92 | 7 | 4.68
2035 | MAPP_US_2_NE | MAPP_US | NE | Internal | Summer | B8 | 500 | 2000 | 2000 | 112.92 | 122.94 | 7 | 3.02
2035 | MAPP_US_2_NE | MAPP_US | NE | Internal | Summer | B9 | 800 | 2000 | 2000 | 106.4 | 116.59 | 7 | 3.19
2035 | MAPP_US_2_NE | MAPP_US | NE | Internal | Summer | B10 | 1262 | 2000 | 2000 | 101.47 | 115.47 | 7 | 7
2035 | MAPP_US_2_NE | MAPP_US | NE | Internal | Winter | B16 | 25 | 2000 | 2000 | 107.42 | 121.42 | 7 | 7
2035 | MAPP_US_2_NE | MAPP_US | NE | Internal | Winter | B17 | 100 | 2000 | 2000 | 106.39 | 120.39 | 7 | 7
2035 | MAPP_US_2_NE | MAPP_US | NE | Internal | Winter | B18 | 400 | 2000 | 2000 | 110.89 | 120.83 | 7 | 2.94
2035 | MAPP_US_2_NE | MAPP_US | NE | Internal | Winter | B19 | 700 | 2000 | 2000 | 110.89 | 120.83 | 7 | 2.94
2035 | MAPP_US_2_NE | MAPP_US | NE | Internal | Winter | B20 | 935 | 2000 | 2000 | 96.9 | 110.9 | 7 | 7
2035 | MARITIMES_2_NEISO | MARITIMES | NEISO | Internal | Shoulder | B11 | 25 | 99999 | 1400 | 69.8 | 69.81 | 0.01 | 0
2035 | MARITIMES_2_NEISO | MARITIMES | NEISO | Internal | Shoulder | B12 | 200 | 99999 | 1400 | 69.8 | 69.81 | 0.01 | 0
2035 | MARITIMES_2_NEISO | MARITIMES | NEISO | Internal | Shoulder | B13 | 600 | 99999 | 1400 | 69.8 | 69.81 | 0.01 | 0
2035 | MARITIMES_2_NEISO | MARITIMES | NEISO | Internal | Shoulder | B14 | 900 | 99999 | 1400 | 69.8 | 69.81 | 0.01 | 0
2035 | MARITIMES_2_NEISO | MARITIMES | NEISO | Internal | Shoulder | B15 | 1203 | 99999 | 426.43 | 69.8 | 69.81 | 0.01 | 0
2035 | MARITIMES_2_NEISO | MARITIMES | NEISO | Internal | Summer | B1 | 10 | 99999 | 1400.1 | 144.21 | 144.22 | 0.01 | 0
2035 | MARITIMES_2_NEISO | MARITIMES | NEISO | Internal | Summer | B2 | 25 | 99999 | 1400.1 | 144.21 | 144.22 | 0.01 | 0
2035 | MARITIMES_2_NEISO | MARITIMES | NEISO | Internal | Summer | B3 | 75 | 99999 | 1400.1 | 130.79 | 130.8 | 0.01 | 0
2035 | MARITIMES_2_NEISO | MARITIMES | NEISO | Internal | Summer | B4 | 100 | 99999 | 1400.1 | 123.42 | 123.43 | 0.01 | 0
2035 | MARITIMES_2_NEISO | MARITIMES | NEISO | Internal | Summer | B5 | 200 | 99999 | 1400.1 | 123.42 | 123.43 | 0.01 | 0
2035 | MARITIMES_2_NEISO | MARITIMES | NEISO | Internal | Summer | B6 | 300 | 99999 | 1400.1 | 123.42 | 123.43 | 0.01 | 0
2035 | MARITIMES_2_NEISO | MARITIMES | NEISO | Internal | Summer | B7 | 400 | 99999 | 1400.1 | 123.42 | 123.43 | 0.01 | 0
2035 | MARITIMES_2_NEISO | MARITIMES | NEISO | Internal | Summer | B8 | 500 | 99999 | 1400.1 | 122.95 | 122.96 | 0.01 | 0
2035 | MARITIMES_2_NEISO | MARITIMES | NEISO | Internal | Summer | B9 | 800 | 99999 | 1400.1 | 106.37 | 106.38 | 0.01 | 0
2035 | MARITIMES_2_NEISO | MARITIMES | NEISO | Internal | Summer | B10 | 1262 | 99999 | 236.23 | 106.37 | 106.38 | 0.01 | 0
2035 | MARITIMES_2_NEISO | MARITIMES | NEISO | Internal | Winter | B16 | 25 | 99999 | 1400 | 69.8 | 69.81 | 0.01 | 0
2035 | MARITIMES_2_NEISO | MARITIMES | NEISO | Internal | Winter | B17 | 100 | 99999 | 1400 | 69.8 | 69.81 | 0.01 | 0
2035 | MARITIMES_2_NEISO | MARITIMES | NEISO | Internal | Winter | B18 | 400 | 99999 | 1400 | 69.8 | 69.81 | 0.01 | 0
2035 | MARITIMES_2_NEISO | MARITIMES | NEISO | Internal | Winter | B19 | 700 | 99999 | 1400 | 69.8 | 69.81 | 0.01 | 0
2035 | MARITIMES_2_NEISO | MARITIMES | NEISO | Internal | Winter | B20 | 935 | 99999 | 475.94 | 69.8 | 69.81 | 0.01 | 0
2035 | MISO_IN_2_MISO_MI | MISO_IN | MISO_MI | Internal | Shoulder | B11 | 25 | 5000 | 2820.39 | 133.38 | 133.39 | 0.01 | 0
2035 | MISO_IN_2_MISO_MI | MISO_IN | MISO_MI | Internal | Shoulder | B12 | 200 | 5000 | 5000 | 123.1 | 128.66 | 0.01 | 5.55
2035 | MISO_IN_2_MISO_MI | MISO_IN | MISO_MI | Internal | Shoulder | B13 | 600 | 5000 | 5000 | 117.56 | 122.06 | 0.01 | 4.48
2035 | MISO_IN_2_MISO_MI | MISO_IN | MISO_MI | Internal | Shoulder | B14 | 900 | 5000 | 3085.89 | 114.85 | 114.86 | 0.01 | 0
2035 | MISO_IN_2_MISO_MI | MISO_IN | MISO_MI | Internal | Shoulder | B15 | 1203 | 5000 | 1244.58 | 114.85 | 114.86 | 0.01 | 0
2035 | MISO_IN_2_MISO_MI | MISO_IN | MISO_MI | Internal | Summer | B1 | 10 | 5000 | 2561.12 | 217.24 | 217.26 | 0.01 | 0
2035 | MISO_IN_2_MISO_MI | MISO_IN | MISO_MI | Internal | Summer | B2 | 25 | 5000 | 3487.12 | 213.76 | 213.77 | 0.01 | 0
2035 | MISO_IN_2_MISO_MI | MISO_IN | MISO_MI | Internal | Summer | B3 | 75 | 5000 | 2103.19 | 210.6 | 210.61 | 0.01 | 0
2035 | MISO_IN_2_MISO_MI | MISO_IN | MISO_MI | Internal | Summer | B4 | 100 | 5000 | 2576.38 | 191.91 | 191.92 | 0.01 | 0
2035 | MISO_IN_2_MISO_MI | MISO_IN | MISO_MI | Internal | Summer | B5 | 200 | 5000 | 3312.72 | 153.58 | 153.59 | 0.01 | 0
2035 | MISO_IN_2_MISO_MI | MISO_IN | MISO_MI | Internal | Summer | B6 | 300 | 5000 | 4452.67 | 138.26 | 138.27 | 0.01 | 0
2035 | MISO_IN_2_MISO_MI | MISO_IN | MISO_MI | Internal | Summer | B7 | 400 | 5000 | 5000 | 128.21 | 131.46 | 0.01 | 3.24
2035 | MISO_IN_2_MISO_MI | MISO_IN | MISO_MI | Internal | Summer | B8 | 500 | 5000 | 5000 | 119.92 | 124.33 | 0.01 | 4.4
2035 | MISO_IN_2_MISO_MI | MISO_IN | MISO_MI | Internal | Summer | B9 | 800 | 5000 | 5000 | 113.4 | 113.7 | 0.01 | 0.29
2035 | MISO_IN_2_MISO_MI | MISO_IN | MISO_MI | Internal | Summer | B10 | 1262 | 5000 | 4323.2 | 113.4 | 113.41 | 0.01 | 0
2035 | MISO_IN_2_MISO_MI | MISO_IN | MISO_MI | Internal | Winter | B16 | 25 | 5000 | 4999.99 | 135.44 | 136.15 | 0.01 | 0.7
2035 | MISO_IN_2_MISO_MI | MISO_IN | MISO_MI | Internal | Winter | B17 | 100 | 5000 | 5000 | 125.38 | 135.23 | 0.01 | 9.83
2035 | MISO_IN_2_MISO_MI | MISO_IN | MISO_MI | Internal | Winter | B18 | 400 | 5000 | 5000 | 121.76 | 123.34 | 0.01 | 1.57
2035 | MISO_IN_2_MISO_MI | MISO_IN | MISO_MI | Internal | Winter | B19 | 700 | 5000 | 3638.72 | 117.89 | 117.9 | 0.01 | 0
2035 | MISO_IN_2_MISO_MI | MISO_IN | MISO_MI | Internal | Winter | B20 | 935 | 5000 | 987.5 | 117.87 | 117.88 | 0.01 | 0
2035 | MISO_IN_2_MISO_MO-IL | MISO_IN | MISO_MO-IL | Internal | Shoulder | B11 | 25 | 5000 | 4999.99 | 133.38 | 135.31 | 0.01 | 1.92
2035 | MISO_IN_2_MISO_MO-IL | MISO_IN | MISO_MO-IL | Internal | Shoulder | B12 | 200 | 5000 | 2249.94 | 123.1 | 123.11 | 0.01 | 0
2035 | MISO_IN_2_MISO_MO-IL | MISO_IN | MISO_MO-IL | Internal | Shoulder | B13 | 600 | 5000 | 2645.12 | 117.56 | 117.58 | 0.01 | 0
2035 | MISO_IN_2_MISO_MO-IL | MISO_IN | MISO_MO-IL | Internal | Shoulder | B14 | 900 | 5000 | 1891.03 | 114.85 | 114.86 | 0.01 | 0
2035 | MISO_IN_2_MISO_MO-IL | MISO_IN | MISO_MO-IL | Internal | Shoulder | B15 | 1203 | 5000 | 0 | 114.85 | 114.84 | 0.01 | 0
2035 | MISO_IN_2_MISO_MO-IL | MISO_IN | MISO_MO-IL | Internal | Summer | B1 | 10 | 5000 | 4611.98 | 217.24 | 217.26 | 0.01 | 0
2035 | MISO_IN_2_MISO_MO-IL | MISO_IN | MISO_MO-IL | Internal | Summer | B2 | 25 | 5000 | 3618.64 | 213.76 | 213.77 | 0.01 | 0
2035 | MISO_IN_2_MISO_MO-IL | MISO_IN | MISO_MO-IL | Internal | Summer | B3 | 75 | 5000 | 5000 | 210.6 | 212.46 | 0.01 | 1.85
2035 | MISO_IN_2_MISO_MO-IL | MISO_IN | MISO_MO-IL | Internal | Summer | B4 | 100 | 5000 | 5000 | 191.91 | 199.91 | 0.01 | 7.99
2035 | MISO_IN_2_MISO_MO-IL | MISO_IN | MISO_MO-IL | Internal | Summer | B5 | 200 | 5000 | 5000 | 153.58 | 158.78 | 0.01 | 5.19
2035 | MISO_IN_2_MISO_MO-IL | MISO_IN | MISO_MO-IL | Internal | Summer | B6 | 300 | 5000 | 5000 | 138.26 | 142.59 | 0.01 | 4.32
2035 | MISO_IN_2_MISO_MO-IL | MISO_IN | MISO_MO-IL | Internal | Summer | B7 | 400 | 5000 | 5000 | 128.21 | 134.24 | 0.01 | 6.03
2035 | MISO_IN_2_MISO_MO-IL | MISO_IN | MISO_MO-IL | Internal | Summer | B8 | 500 | 5000 | 4769.66 | 119.92 | 119.93 | 0.01 | 0
2035 | MISO_IN_2_MISO_MO-IL | MISO_IN | MISO_MO-IL | Internal | Summer | B9 | 800 | 5000 | 4246.25 | 113.4 | 113.41 | 0.01 | 0
2035 | MISO_IN_2_MISO_MO-IL | MISO_IN | MISO_MO-IL | Internal | Summer | B10 | 1262 | 5000 | 1397.96 | 113.4 | 113.41 | 0.01 | 0
2035 | MISO_IN_2_MISO_MO-IL | MISO_IN | MISO_MO-IL | Internal | Winter | B16 | 25 | 5000 | 0.42 | 135.44 | 135.43 | 0.01 | 0
2035 | MISO_IN_2_MISO_MO-IL | MISO_IN | MISO_MO-IL | Internal | Winter | B17 | 100 | 5000 | 262.09 | 125.38 | 125.39 | 0.01 | 0
2035 | MISO_IN_2_MISO_MO-IL | MISO_IN | MISO_MO-IL | Internal | Winter | B18 | 400 | 5000 | 1019.18 | 121.76 | 121.77 | 0.01 | 0
2035 | MISO_IN_2_MISO_MO-IL | MISO_IN | MISO_MO-IL | Internal | Winter | B19 | 700 | 5000 | 2949.62 | 117.89 | 117.9 | 0.01 | 0
2035 | MISO_IN_2_MISO_MO-IL | MISO_IN | MISO_MO-IL | Internal | Winter | B20 | 935 | 5000 | 0.01 | 117.87 | 117.86 | 0.01 | 0
2035 | MISO_IN_2_NonRTO_Midwest | MISO_IN | NonRTO_Midwest | Internal | Shoulder | B11 | 25 | 4800 | 581.92 | 133.38 | 141.38 | 8 | 0
2035 | MISO_IN_2_NonRTO_Midwest | MISO_IN | NonRTO_Midwest | Internal | Shoulder | B12 | 200 | 4800 | 0 | 123.1 | 126.48 | 8 | 0
2035 | MISO_IN_2_NonRTO_Midwest | MISO_IN | NonRTO_Midwest | Internal | Shoulder | B13 | 600 | 4800 | 0 | 117.56 | 118.54 | 8 | 0
2035 | MISO_IN_2_NonRTO_Midwest | MISO_IN | NonRTO_Midwest | Internal | Shoulder | B14 | 900 | 4800 | 0 | 114.85 | 118.54 | 8 | 0
2035 | MISO_IN_2_NonRTO_Midwest | MISO_IN | NonRTO_Midwest | Internal | Shoulder | B15 | 1203 | 4800 | 0 | 114.85 | 118.54 | 8 | 0
2035 | MISO_IN_2_NonRTO_Midwest | MISO_IN | NonRTO_Midwest | Internal | Summer | B1 | 10 | 4800 | 0 | 217.24 | 219.93 | 8 | 0
2035 | MISO_IN_2_NonRTO_Midwest | MISO_IN | NonRTO_Midwest | Internal | Summer | B2 | 25 | 4800 | 0 | 213.76 | 219.93 | 8 | 0
2035 | MISO_IN_2_NonRTO_Midwest | MISO_IN | NonRTO_Midwest | Internal | Summer | B3 | 75 | 4800 | 637.9 | 210.6 | 218.6 | 8 | 0
2035 | MISO_IN_2_NonRTO_Midwest | MISO_IN | NonRTO_Midwest | Internal | Summer | B4 | 100 | 4800 | 217.54 | 191.91 | 199.91 | 8 | 0
2035 | MISO_IN_2_NonRTO_Midwest | MISO_IN | NonRTO_Midwest | Internal | Summer | B5 | 200 | 4800 | 0 | 153.58 | 150.78 | 8 | 0
2035 | MISO_IN_2_NonRTO_Midwest | MISO_IN | NonRTO_Midwest | Internal | Summer | B6 | 300 | 4800 | 0 | 138.26 | 130.26 | 8 | 0
2035 | MISO_IN_2_NonRTO_Midwest | MISO_IN | NonRTO_Midwest | Internal | Summer | B7 | 400 | 4800 | 0 | 128.21 | 120.21 | 8 | 0
2035 | MISO_IN_2_NonRTO_Midwest | MISO_IN | NonRTO_Midwest | Internal | Summer | B8 | 500 | 4800 | 0 | 119.92 | 117.03 | 8 | 0
2035 | MISO_IN_2_NonRTO_Midwest | MISO_IN | NonRTO_Midwest | Internal | Summer | B9 | 800 | 4800 | 0 | 113.4 | 117.03 | 8 | 0
2035 | MISO_IN_2_NonRTO_Midwest | MISO_IN | NonRTO_Midwest | Internal | Summer | B10 | 1262 | 4800 | 0 | 113.4 | 117.03 | 8 | 0
2035 | MISO_IN_2_NonRTO_Midwest | MISO_IN | NonRTO_Midwest | Internal | Winter | B16 | 25 | 4800 | 1134.51 | 135.44 | 143.44 | 8 | 0
2035 | MISO_IN_2_NonRTO_Midwest | MISO_IN | NonRTO_Midwest | Internal | Winter | B17 | 100 | 4800 | 0 | 125.38 | 132.39 | 8 | 0
2035 | MISO_IN_2_NonRTO_Midwest | MISO_IN | NonRTO_Midwest | Internal | Winter | B18 | 400 | 4800 | 0 | 121.76 | 121.86 | 8 | 0
2035 | MISO_IN_2_NonRTO_Midwest | MISO_IN | NonRTO_Midwest | Internal | Winter | B19 | 700 | 4800 | 0 | 117.89 | 121.86 | 8 | 0
2035 | MISO_IN_2_NonRTO_Midwest | MISO_IN | NonRTO_Midwest | Internal | Winter | B20 | 935 | 4800 | 0 | 117.87 | 121.86 | 8 | 0
2035 | MISO_IN_2_PJM_ROR | MISO_IN | PJM_ROR | Internal | Shoulder | B11 | 25 | 992 | 0 | 133.38 | 133.31 | 2 | 0
2035 | MISO_IN_2_PJM_ROR | MISO_IN | PJM_ROR | Internal | Shoulder | B12 | 200 | 992 | 992 | 123.1 | 130.66 | 2 | 5.57
2035 | MISO_IN_2_PJM_ROR | MISO_IN | PJM_ROR | Internal | Shoulder | B13 | 600 | 992 | 992 | 117.56 | 124.06 | 2 | 4.49
2035 | MISO_IN_2_PJM_ROR | MISO_IN | PJM_ROR | Internal | Shoulder | B14 | 900 | 992 | 424.34 | 114.85 | 116.85 | 2 | 0
2035 | MISO_IN_2_PJM_ROR | MISO_IN | PJM_ROR | Internal | Shoulder | B15 | 1203 | 992 | 0 | 114.85 | 114.79 | 2 | 0
2035 | MISO_IN_2_PJM_ROR | MISO_IN | PJM_ROR | Internal | Summer | B1 | 10 | 992 | 0 | 217.24 | 215.76 | 2 | 0
2035 | MISO_IN_2_PJM_ROR | MISO_IN | PJM_ROR | Internal | Summer | B2 | 25 | 992 | 61.85 | 213.76 | 215.76 | 2 | 0
2035 | MISO_IN_2_PJM_ROR | MISO_IN | PJM_ROR | Internal | Summer | B3 | 75 | 992 | 266.03 | 210.6 | 212.6 | 2 | 0
2035 | MISO_IN_2_PJM_ROR | MISO_IN | PJM_ROR | Internal | Summer | B4 | 100 | 992 | 992 | 191.91 | 197.92 | 2 | 4.01
2035 | MISO_IN_2_PJM_ROR | MISO_IN | PJM_ROR | Internal | Summer | B5 | 200 | 992 | 992 | 153.58 | 157.48 | 2 | 1.91
2035 | MISO_IN_2_PJM_ROR | MISO_IN | PJM_ROR | Internal | Summer | B6 | 300 | 992 | 991.93 | 138.26 | 140.27 | 2 | 0.01
2035 | MISO_IN_2_PJM_ROR | MISO_IN | PJM_ROR | Internal | Summer | B7 | 400 | 992 | 992 | 128.21 | 133.46 | 2 | 3.26
2035 | MISO_IN_2_PJM_ROR | MISO_IN | PJM_ROR | Internal | Summer | B8 | 500 | 992 | 992 | 119.92 | 126.33 | 2 | 4.41
2035 | MISO_IN_2_PJM_ROR | MISO_IN | PJM_ROR | Internal | Summer | B9 | 800 | 992 | 991.97 | 113.4 | 115.41 | 2 | 0.01
2035 | MISO_IN_2_PJM_ROR | MISO_IN | PJM_ROR | Internal | Summer | B10 | 1262 | 992 | 0 | 113.4 | 113.16 | 2 | 0
2035 | MISO_IN_2_PJM_ROR | MISO_IN | PJM_ROR | Internal | Winter | B16 | 25 | 992 | 0.81 | 135.44 | 137.43 | 2 | 0
2035 | MISO_IN_2_PJM_ROR | MISO_IN | PJM_ROR | Internal | Winter | B17 | 100 | 992 | 992 | 125.38 | 137.23 | 2 | 9.85
2035 | MISO_IN_2_PJM_ROR | MISO_IN | PJM_ROR | Internal | Winter | B18 | 400 | 992 | 992 | 121.76 | 125.34 | 2 | 1.58
2035 | MISO_IN_2_PJM_ROR | MISO_IN | PJM_ROR | Internal | Winter | B19 | 700 | 992 | 991.97 | 117.89 | 119.9 | 2 | 0.01
2035 | MISO_IN_2_PJM_ROR | MISO_IN | PJM_ROR | Internal | Winter | B20 | 935 | 992 | 0 | 117.87 | 118.29 | 2 | 0
2035 | MISO_MI_2_IESO | MISO_MI | IESO | Internal | Shoulder | B11 | 25 | 1580 | 0 | 133.39 | 65.81 | 8 | 0
2035 | MISO_MI_2_IESO | MISO_MI | IESO | Internal | Shoulder | B12 | 200 | 1580 | 0 | 128.66 | 65.81 | 8 | 0
2035 | MISO_MI_2_IESO | MISO_MI | IESO | Internal | Shoulder | B13 | 600 | 1580 | 0 | 122.06 | 65.81 | 8 | 0
2035 | MISO_MI_2_IESO | MISO_MI | IESO | Internal | Shoulder | B14 | 900 | 1580 | 0 | 114.86 | 65.81 | 8 | 0
2035 | MISO_MI_2_IESO | MISO_MI | IESO | Internal | Shoulder | B15 | 1203 | 1580 | 0 | 114.86 | 65.81 | 8 | 0
2035 | MISO_MI_2_IESO | MISO_MI | IESO | Internal | Summer | B1 | 10 | 1580 | 0 | 217.26 | 126.8 | 8 | 0
2035 | MISO_MI_2_IESO | MISO_MI | IESO | Internal | Summer | B2 | 25 | 1580 | 0 | 213.77 | 126.8 | 8 | 0
2035 | MISO_MI_2_IESO | MISO_MI | IESO | Internal | Summer | B3 | 75 | 1580 | 0 | 210.61 | 126.8 | 8 | 0
2035 | MISO_MI_2_IESO | MISO_MI | IESO | Internal | Summer | B4 | 100 | 1580 | 0 | 191.92 | 89.87 | 8 | 0
2035 | MISO_MI_2_IESO | MISO_MI | IESO | Internal | Summer | B5 | 200 | 1580 | 0 | 153.59 | 63.18 | 8 | 0
2035 | MISO_MI_2_IESO | MISO_MI | IESO | Internal | Summer | B6 | 300 | 1580 | 0 | 138.27 | 63.18 | 8 | 0
2035 | MISO_MI_2_IESO | MISO_MI | IESO | Internal | Summer | B7 | 400 | 1580 | 0 | 131.46 | 63.18 | 8 | 0
2035 | MISO_MI_2_IESO | MISO_MI | IESO | Internal | Summer | B8 | 500 | 1580 | 0 | 124.33 | 63.18 | 8 | 0
2035 | MISO_MI_2_IESO | MISO_MI | IESO | Internal | Summer | B9 | 800 | 1580 | 0 | 113.7 | 63.18 | 8 | 0
2035 | MISO_MI_2_IESO | MISO_MI | IESO | Internal | Summer | B10 | 1262 | 1580 | 0 | 113.41 | 63.18 | 8 | 0
2035 | MISO_MI_2_IESO | MISO_MI | IESO | Internal | Winter | B16 | 25 | 1580 | 0 | 136.15 | 65.81 | 8 | 0
2035 | MISO_MI_2_IESO | MISO_MI | IESO | Internal | Winter | B17 | 100 | 1580 | 0 | 135.23 | 65.81 | 8 | 0
2035 | MISO_MI_2_IESO | MISO_MI | IESO | Internal | Winter | B18 | 400 | 1580 | 0 | 123.34 | 65.81 | 8 | 0
2035 | MISO_MI_2_IESO | MISO_MI | IESO | Internal | Winter | B19 | 700 | 1580 | 0 | 117.9 | 65.81 | 8 | 0
2035 | MISO_MI_2_IESO | MISO_MI | IESO | Internal | Winter | B20 | 935 | 1580 | 0 | 117.88 | 65.81 | 8 | 0
2035 | MISO_MI_2_MISO_IN | MISO_MI | MISO_IN | Internal | Shoulder | B11 | 25 | 2045 | 0.41 | 133.39 | 133.38 | 0.01 | 0
2035 | MISO_MI_2_MISO_IN | MISO_MI | MISO_IN | Internal | Shoulder | B12 | 200 | 2045 | 0 | 128.66 | 123.1 | 0.01 | 0
2035 | MISO_MI_2_MISO_IN | MISO_MI | MISO_IN | Internal | Shoulder | B13 | 600 | 2045 | 0 | 122.06 | 117.56 | 0.01 | 0
2035 | MISO_MI_2_MISO_IN | MISO_MI | MISO_IN | Internal | Shoulder | B14 | 900 | 2045 | 0.01 | 114.86 | 114.85 | 0.01 | 0
2035 | MISO_MI_2_MISO_IN | MISO_MI | MISO_IN | Internal | Shoulder | B15 | 1203 | 2045 | 0 | 114.86 | 114.85 | 0.01 | 0
2035 | MISO_MI_2_MISO_IN | MISO_MI | MISO_IN | Internal | Summer | B1 | 10 | 2045 | 1.01 | 217.26 | 217.24 | 0.01 | 0
2035 | MISO_MI_2_MISO_IN | MISO_MI | MISO_IN | Internal | Summer | B2 | 25 | 2045 | 0.41 | 213.77 | 213.76 | 0.01 | 0
2035 | MISO_MI_2_MISO_IN | MISO_MI | MISO_IN | Internal | Summer | B3 | 75 | 2045 | 0.14 | 210.61 | 210.6 | 0.01 | 0
2035 | MISO_MI_2_MISO_IN | MISO_MI | MISO_IN | Internal | Summer | B4 | 100 | 2045 | 0.11 | 191.92 | 191.91 | 0.01 | 0
2035 | MISO_MI_2_MISO_IN | MISO_MI | MISO_IN | Internal | Summer | B5 | 200 | 2045 | 0.05 | 153.59 | 153.58 | 0.01 | 0
2035 | MISO_MI_2_MISO_IN | MISO_MI | MISO_IN | Internal | Summer | B6 | 300 | 2045 | 0.04 | 138.27 | 138.26 | 0.01 | 0
2035 | MISO_MI_2_MISO_IN | MISO_MI | MISO_IN | Internal | Summer | B7 | 400 | 2045 | 0 | 131.46 | 128.21 | 0.01 | 0
2035 | MISO_MI_2_MISO_IN | MISO_MI | MISO_IN | Internal | Summer | B8 | 500 | 2045 | 0 | 124.33 | 119.92 | 0.01 | 0
2035 | MISO_MI_2_MISO_IN | MISO_MI | MISO_IN | Internal | Summer | B9 | 800 | 2045 | 0 | 113.7 | 113.4 | 0.01 | 0
2035 | MISO_MI_2_MISO_IN | MISO_MI | MISO_IN | Internal | Summer | B10 | 1262 | 2045 | 0 | 113.41 | 113.4 | 0.01 | 0
2035 | MISO_MI_2_MISO_IN | MISO_MI | MISO_IN | Internal | Winter | B16 | 25 | 2045 | 0.01 | 136.15 | 135.44 | 0.01 | 0
2035 | MISO_MI_2_MISO_IN | MISO_MI | MISO_IN | Internal | Winter | B17 | 100 | 2045 | 0 | 135.23 | 125.38 | 0.01 | 0
2035 | MISO_MI_2_MISO_IN | MISO_MI | MISO_IN | Internal | Winter | B18 | 400 | 2045 | 0 | 123.34 | 121.76 | 0.01 | 0
2035 | MISO_MI_2_MISO_IN | MISO_MI | MISO_IN | Internal | Winter | B19 | 700 | 2045 | 0.02 | 117.9 | 117.89 | 0.01 | 0
2035 | MISO_MI_2_MISO_IN | MISO_MI | MISO_IN | Internal | Winter | B20 | 935 | 2045 | 0.01 | 117.88 | 117.87 | 0.01 | 0
2035 | MISO_MI_2_MISO_WUMS | MISO_MI | MISO_WUMS | Internal | Shoulder | B11 | 25 | 117 | 0.09 | 133.39 | 133.31 | 0.01 | 0
2035 | MISO_MI_2_MISO_WUMS | MISO_MI | MISO_WUMS | Internal | Shoulder | B12 | 200 | 117 | 0 | 128.66 | 123.11 | 0.01 | 0
2035 | MISO_MI_2_MISO_WUMS | MISO_MI | MISO_WUMS | Internal | Shoulder | B13 | 600 | 117 | 0 | 122.06 | 121.19 | 0.01 | 0
2035 | MISO_MI_2_MISO_WUMS | MISO_MI | MISO_WUMS | Internal | Shoulder | B14 | 900 | 117 | 0 | 114.86 | 114.79 | 0.01 | 0
2035 | MISO_MI_2_MISO_WUMS | MISO_MI | MISO_WUMS | Internal | Shoulder | B15 | 1203 | 117 | 0 | 114.86 | 114.79 | 0.01 | 0
2035 | MISO_MI_2_MISO_WUMS | MISO_MI | MISO_WUMS | Internal | Summer | B1 | 10 | 117 | 0.9 | 217.26 | 217.24 | 0.01 | 0
2035 | MISO_MI_2_MISO_WUMS | MISO_MI | MISO_WUMS | Internal | Summer | B2 | 25 | 117 | 0.35 | 213.77 | 213.76 | 0.01 | 0
2035 | MISO_MI_2_MISO_WUMS | MISO_MI | MISO_WUMS | Internal | Summer | B3 | 75 | 117 | 0.13 | 210.61 | 210.6 | 0.01 | 0
2035 | MISO_MI_2_MISO_WUMS | MISO_MI | MISO_WUMS | Internal | Summer | B4 | 100 | 117 | 117 | 191.92 | 195.92 | 0.01 | 3.99
2035 | MISO_MI_2_MISO_WUMS | MISO_MI | MISO_WUMS | Internal | Summer | B5 | 200 | 117 | 117 | 153.59 | 155.48 | 0.01 | 1.88
2035 | MISO_MI_2_MISO_WUMS | MISO_MI | MISO_WUMS | Internal | Summer | B6 | 300 | 117 | 0.07 | 138.27 | 138.27 | 0.01 | 0
2035 | MISO_MI_2_MISO_WUMS | MISO_MI | MISO_WUMS | Internal | Summer | B7 | 400 | 117 | 0.05 | 131.46 | 131.46 | 0.01 | 0
2035 | MISO_MI_2_MISO_WUMS | MISO_MI | MISO_WUMS | Internal | Summer | B8 | 500 | 117 | 0 | 124.33 | 119.93 | 0.01 | 0
2035 | MISO_MI_2_MISO_WUMS | MISO_MI | MISO_WUMS | Internal | Summer | B9 | 800 | 117 | 0 | 113.7 | 113.41 | 0.01 | 0
2035 | MISO_MI_2_MISO_WUMS | MISO_MI | MISO_WUMS | Internal | Summer | B10 | 1262 | 117 | 0 | 113.41 | 113.22 | 0.01 | 0
2035 | MISO_MI_2_MISO_WUMS | MISO_MI | MISO_WUMS | Internal | Winter | B16 | 25 | 117 | 0.01 | 136.15 | 135.43 | 0.01 | 0
2035 | MISO_MI_2_MISO_WUMS | MISO_MI | MISO_WUMS | Internal | Winter | B17 | 100 | 117 | 0 | 135.23 | 133.89 | 0.01 | 0
2035 | MISO_MI_2_MISO_WUMS | MISO_MI | MISO_WUMS | Internal | Winter | B18 | 400 | 117 | 0.05 | 123.34 | 123.34 | 0.01 | 0
2035 | MISO_MI_2_MISO_WUMS | MISO_MI | MISO_WUMS | Internal | Winter | B19 | 700 | 117 | 0.03 | 117.9 | 117.9 | 0.01 | 0
2035 | MISO_MI_2_MISO_WUMS | MISO_MI | MISO_WUMS | Internal | Winter | B20 | 935 | 117 | 0 | 117.88 | 117.75 | 0.01 | 0
2035 | MISO_MI_2_PJM_ROR | MISO_MI | PJM_ROR | Internal | Shoulder | B11 | 25 | 1424 | 0 | 133.39 | 133.31 | 2 | 0
2035 | MISO_MI_2_PJM_ROR | MISO_MI | PJM_ROR | Internal | Shoulder | B12 | 200 | 1424 | 704.45 | 128.66 | 130.66 | 2 | 0
2035 | MISO_MI_2_PJM_ROR | MISO_MI | PJM_ROR | Internal | Shoulder | B13 | 600 | 1424 | 1061.2 | 122.06 | 124.06 | 2 | 0
2035 | MISO_MI_2_PJM_ROR | MISO_MI | PJM_ROR | Internal | Shoulder | B14 | 900 | 1424 | 0.02 | 114.86 | 116.85 | 2 | 0
2035 | MISO_MI_2_PJM_ROR | MISO_MI | PJM_ROR | Internal | Shoulder | B15 | 1203 | 1424 | 0 | 114.86 | 114.79 | 2 | 0
2035 | MISO_MI_2_PJM_ROR | MISO_MI | PJM_ROR | Internal | Summer | B1 | 10 | 1424 | 0 | 217.26 | 215.76 | 2 | 0
2035 | MISO_MI_2_PJM_ROR | MISO_MI | PJM_ROR | Internal | Summer | B2 | 25 | 1424 | 0.67 | 213.77 | 215.76 | 2 | 0
2035 | MISO_MI_2_PJM_ROR | MISO_MI | PJM_ROR | Internal | Summer | B3 | 75 | 1424 | 0.26 | 210.61 | 212.6 | 2 | 0
2035 | MISO_MI_2_PJM_ROR | MISO_MI | PJM_ROR | Internal | Summer | B4 | 100 | 1424 | 1424 | 191.92 | 197.92 | 2 | 4
2035 | MISO_MI_2_PJM_ROR | MISO_MI | PJM_ROR | Internal | Summer | B5 | 200 | 1424 | 1424 | 153.59 | 157.48 | 2 | 1.89
2035 | MISO_MI_2_PJM_ROR | MISO_MI | PJM_ROR | Internal | Summer | B6 | 300 | 1424 | 623.28 | 138.27 | 140.27 | 2 | 0
2035 | MISO_MI_2_PJM_ROR | MISO_MI | PJM_ROR | Internal | Summer | B7 | 400 | 1424 | 547.31 | 131.46 | 133.46 | 2 | 0
2035 | MISO_MI_2_PJM_ROR | MISO_MI | PJM_ROR | Internal | Summer | B8 | 500 | 1424 | 1346.3 | 124.33 | 126.33 | 2 | 0
2035 | MISO_MI_2_PJM_ROR | MISO_MI | PJM_ROR | Internal | Summer | B9 | 800 | 1424 | 0 | 113.7 | 115.41 | 2 | 0
2035 | MISO_MI_2_PJM_ROR | MISO_MI | PJM_ROR | Internal | Summer | B10 | 1262 | 1424 | 0 | 113.41 | 113.16 | 2 | 0
2035 | MISO_MI_2_PJM_ROR | MISO_MI | PJM_ROR | Internal | Winter | B16 | 25 | 1424 | 0.01 | 136.15 | 137.43 | 2 | 0
2035 | MISO_MI_2_PJM_ROR | MISO_MI | PJM_ROR | Internal | Winter | B17 | 100 | 1424 | 486.19 | 135.23 | 137.23 | 2 | 0
2035 | MISO_MI_2_PJM_ROR | MISO_MI | PJM_ROR | Internal | Winter | B18 | 400 | 1424 | 1086.44 | 123.34 | 125.34 | 2 | 0
2035 | MISO_MI_2_PJM_ROR | MISO_MI | PJM_ROR | Internal | Winter | B19 | 700 | 1424 | 564.74 | 117.9 | 119.9 | 2 | 0
2035 | MISO_MI_2_PJM_ROR | MISO_MI | PJM_ROR | Internal | Winter | B20 | 935 | 1424 | 0 | 117.88 | 118.29 | 2 | 0
2035 | MISO_MO-IL_2_ENT | MISO_MO-IL | ENT | Internal | Shoulder | B11 | 25 | 2540 | 0 | 135.31 | 136.37 | 8 | 0
2035 | MISO_MO-IL_2_ENT | MISO_MO-IL | ENT | Internal | Shoulder | B12 | 200 | 2540 | 0 | 123.11 | 123.11 | 8 | 0
2035 | MISO_MO-IL_2_ENT | MISO_MO-IL | ENT | Internal | Shoulder | B13 | 600 | 2540 | 0 | 117.58 | 118.05 | 8 | 0
2035 | MISO_MO-IL_2_ENT | MISO_MO-IL | ENT | Internal | Shoulder | B14 | 900 | 2540 | 0 | 114.86 | 117.39 | 8 | 0
2035 | MISO_MO-IL_2_ENT | MISO_MO-IL | ENT | Internal | Shoulder | B15 | 1203 | 2540 | 0 | 114.84 | 117.39 | 8 | 0
2035 | MISO_MO-IL_2_ENT | MISO_MO-IL | ENT | Internal | Summer | B1 | 10 | 2540 | 0 | 217.26 | 220.76 | 8 | 0
2035 | MISO_MO-IL_2_ENT | MISO_MO-IL | ENT | Internal | Summer | B2 | 25 | 2540 | 0 | 213.77 | 214.94 | 8 | 0
2035 | MISO_MO-IL_2_ENT | MISO_MO-IL | ENT | Internal | Summer | B3 | 75 | 2540 | 0 | 212.46 | 214.94 | 8 | 0
2035 | MISO_MO-IL_2_ENT | MISO_MO-IL | ENT | Internal | Summer | B4 | 100 | 2540 | 0 | 199.91 | 191.91 | 8 | 0
2035 | MISO_MO-IL_2_ENT | MISO_MO-IL | ENT | Internal | Summer | B5 | 200 | 2540 | 0 | 158.78 | 150.78 | 8 | 0
2035 | MISO_MO-IL_2_ENT | MISO_MO-IL | ENT | Internal | Summer | B6 | 300 | 2540 | 0 | 142.59 | 134.59 | 8 | 0
2035 | MISO_MO-IL_2_ENT | MISO_MO-IL | ENT | Internal | Summer | B7 | 400 | 2540 | 0 | 134.24 | 134.59 | 8 | 0
2035 | MISO_MO-IL_2_ENT | MISO_MO-IL | ENT | Internal | Summer | B8 | 500 | 2540 | 379.39 | 119.93 | 127.93 | 8 | 0
2035 | MISO_MO-IL_2_ENT | MISO_MO-IL | ENT | Internal | Summer | B9 | 800 | 2540 | 0 | 113.41 | 115.88 | 8 | 0
2035 | MISO_MO-IL_2_ENT | MISO_MO-IL | ENT | Internal | Summer | B10 | 1262 | 2540 | 0 | 113.41 | 115.88 | 8 | 0
2035 | MISO_MO-IL_2_ENT | MISO_MO-IL | ENT | Internal | Winter | B16 | 25 | 2540 | 0 | 135.43 | 128.46 | 8 | 0
2035 | MISO_MO-IL_2_ENT | MISO_MO-IL | ENT | Internal | Winter | B17 | 100 | 2540 | 0 | 125.39 | 125.39 | 8 | 0
2035 | MISO_MO-IL_2_ENT | MISO_MO-IL | ENT | Internal | Winter | B18 | 400 | 2540 | 0 | 121.77 | 120.46 | 8 | 0
2035 | MISO_MO-IL_2_ENT | MISO_MO-IL | ENT | Internal | Winter | B19 | 700 | 2540 | 0 | 117.9 | 120.46 | 8 | 0
2035 | MISO_MO-IL_2_ENT | MISO_MO-IL | ENT | Internal | Winter | B20 | 935 | 2540 | 0 | 117.86 | 120.46 | 8 | 0
2035 | MISO_MO-IL_2_MISO_IN | MISO_MO-IL | MISO_IN | Internal | Shoulder | B11 | 25 | 2100 | 0 | 135.31 | 133.38 | 0.01 | 0
2035 | MISO_MO-IL_2_MISO_IN | MISO_MO-IL | MISO_IN | Internal | Shoulder | B12 | 200 | 2100 | 0.06 | 123.11 | 123.1 | 0.01 | 0
2035 | MISO_MO-IL_2_MISO_IN | MISO_MO-IL | MISO_IN | Internal | Shoulder | B13 | 600 | 2100 | 0.02 | 117.58 | 117.56 | 0.01 | 0
2035 | MISO_MO-IL_2_MISO_IN | MISO_MO-IL | MISO_IN | Internal | Shoulder | B14 | 900 | 2100 | 0.01 | 114.86 | 114.85 | 0.01 | 0
2035 | MISO_MO-IL_2_MISO_IN | MISO_MO-IL | MISO_IN | Internal | Shoulder | B15 | 1203 | 2100 | 1322.63 | 114.84 | 114.85 | 0.01 | 0
2035 | MISO_MO-IL_2_MISO_IN | MISO_MO-IL | MISO_IN | Internal | Summer | B1 | 10 | 2100 | 0.92 | 217.26 | 217.24 | 0.01 | 0
2035 | MISO_MO-IL_2_MISO_IN | MISO_MO-IL | MISO_IN | Internal | Summer | B2 | 25 | 2100 | 0.41 | 213.77 | 213.76 | 0.01 | 0
2035 | MISO_MO-IL_2_MISO_IN | MISO_MO-IL | MISO_IN | Internal | Summer | B3 | 75 | 2100 | 0 | 212.46 | 210.6 | 0.01 | 0
2035 | MISO_MO-IL_2_MISO_IN | MISO_MO-IL | MISO_IN | Internal | Summer | B4 | 100 | 2100 | 0 | 199.91 | 191.91 | 0.01 | 0
2035 | MISO_MO-IL_2_MISO_IN | MISO_MO-IL | MISO_IN | Internal | Summer | B5 | 200 | 2100 | 0 | 158.78 | 153.58 | 0.01 | 0
2035 | MISO_MO-IL_2_MISO_IN | MISO_MO-IL | MISO_IN | Internal | Summer | B6 | 300 | 2100 | 0 | 142.59 | 138.26 | 0.01 | 0
2035 | MISO_MO-IL_2_MISO_IN | MISO_MO-IL | MISO_IN | Internal | Summer | B7 | 400 | 2100 | 0 | 134.24 | 128.21 | 0.01 | 0
2035 | MISO_MO-IL_2_MISO_IN | MISO_MO-IL | MISO_IN | Internal | Summer | B8 | 500 | 2100 | 0.02 | 119.93 | 119.92 | 0.01 | 0
2035 | MISO_MO-IL_2_MISO_IN | MISO_MO-IL | MISO_IN | Internal | Summer | B9 | 800 | 2100 | 0.01 | 113.41 | 113.4 | 0.01 | 0
2035 | MISO_MO-IL_2_MISO_IN | MISO_MO-IL | MISO_IN | Internal | Summer | B10 | 1262 | 2100 | 0 | 113.41 | 113.4 | 0.01 | 0
2035 | MISO_MO-IL_2_MISO_IN | MISO_MO-IL | MISO_IN | Internal | Winter | B16 | 25 | 2100 | 665.62 | 135.43 | 135.44 | 0.01 | 0
2035 | MISO_MO-IL_2_MISO_IN | MISO_MO-IL | MISO_IN | Internal | Winter | B17 | 100 | 2100 | 0.12 | 125.39 | 125.38 | 0.01 | 0
2035 | MISO_MO-IL_2_MISO_IN | MISO_MO-IL | MISO_IN | Internal | Winter | B18 | 400 | 2100 | 0.03 | 121.77 | 121.76 | 0.01 | 0
2035 | MISO_MO-IL_2_MISO_IN | MISO_MO-IL | MISO_IN | Internal | Winter | B19 | 700 | 2100 | 0.02 | 117.9 | 117.89 | 0.01 | 0
2035 | MISO_MO-IL_2_MISO_IN | MISO_MO-IL | MISO_IN | Internal | Winter | B20 | 935 | 2100 | 1476.04 | 117.86 | 117.87 | 0.01 | 0
2035 | MISO_MO-IL_2_MISO_W | MISO_MO-IL | MISO_W | Internal | Shoulder | B11 | 25 | 960 | 0.43 | 135.31 | 135.3 | 0.01 | 0
2035 | MISO_MO-IL_2_MISO_W | MISO_MO-IL | MISO_W | Internal | Shoulder | B12 | 200 | 960 | 0.05 | 123.11 | 123.1 | 0.01 | 0
2035 | MISO_MO-IL_2_MISO_W | MISO_MO-IL | MISO_W | Internal | Shoulder | B13 | 600 | 960 | 0.02 | 117.58 | 117.56 | 0.01 | 0
2035 | MISO_MO-IL_2_MISO_W | MISO_MO-IL | MISO_W | Internal | Shoulder | B14 | 900 | 960 | 0 | 114.86 | 114.77 | 0.01 | 0
2035 | MISO_MO-IL_2_MISO_W | MISO_MO-IL | MISO_W | Internal | Shoulder | B15 | 1203 | 960 | 0 | 114.84 | 98.23 | 0.01 | 0
2035 | MISO_MO-IL_2_MISO_W | MISO_MO-IL | MISO_W | Internal | Summer | B1 | 10 | 960 | 1.97 | 217.26 | 217.26 | 0.01 | 0
2035 | MISO_MO-IL_2_MISO_W | MISO_MO-IL | MISO_W | Internal | Summer | B2 | 25 | 960 | 0.41 | 213.77 | 213.76 | 0.01 | 0
2035 | MISO_MO-IL_2_MISO_W | MISO_MO-IL | MISO_W | Internal | Summer | B3 | 75 | 960 | 960 | 212.46 | 214.6 | 0.01 | 2.13
2035 | MISO_MO-IL_2_MISO_W | MISO_MO-IL | MISO_W | Internal | Summer | B4 | 100 | 960 | 797.96 | 199.91 | 199.92 | 0.01 | 0
2035 | MISO_MO-IL_2_MISO_W | MISO_MO-IL | MISO_W | Internal | Summer | B5 | 200 | 960 | 960 | 158.78 | 159.48 | 0.01 | 0.69
2035 | MISO_MO-IL_2_MISO_W | MISO_MO-IL | MISO_W | Internal | Summer | B6 | 300 | 960 | 960 | 142.59 | 142.92 | 0.01 | 0.32
2035 | MISO_MO-IL_2_MISO_W | MISO_MO-IL | MISO_W | Internal | Summer | B7 | 400 | 960 | 0.03 | 134.24 | 134.23 | 0.01 | 0
2035 | MISO_MO-IL_2_MISO_W | MISO_MO-IL | MISO_W | Internal | Summer | B8 | 500 | 960 | 0.02 | 119.93 | 119.92 | 0.01 | 0
2035 | MISO_MO-IL_2_MISO_W | MISO_MO-IL | MISO_W | Internal | Summer | B9 | 800 | 960 | 0.01 | 113.41 | 113.4 | 0.01 | 0
2035 | MISO_MO-IL_2_MISO_W | MISO_MO-IL | MISO_W | Internal | Summer | B10 | 1262 | 960 | 0 | 113.41 | 108.47 | 0.01 | 0
2035 | MISO_MO-IL_2_MISO_W | MISO_MO-IL | MISO_W | Internal | Winter | B16 | 25 | 960 | 0 | 135.43 | 114.42 | 0.01 | 0
2035 | MISO_MO-IL_2_MISO_W | MISO_MO-IL | MISO_W | Internal | Winter | B17 | 100 | 960 | 0 | 125.39 | 113.39 | 0.01 | 0
2035 | MISO_MO-IL_2_MISO_W | MISO_MO-IL | MISO_W | Internal | Winter | B18 | 400 | 960 | 0 | 121.77 | 117.89 | 0.01 | 0
2035 | MISO_MO-IL_2_MISO_W | MISO_MO-IL | MISO_W | Internal | Winter | B19 | 700 | 960 | 0.02 | 117.9 | 117.89 | 0.01 | 0
2035 | MISO_MO-IL_2_MISO_W | MISO_MO-IL | MISO_W | Internal | Winter | B20 | 935 | 960 | 0 | 117.86 | 103.9 | 0.01 | 0
2035 | MISO_MO-IL_2_PJM_ROR | MISO_MO-IL | PJM_ROR | Internal | Shoulder | B11 | 25 | 1212 | 0 | 135.31 | 133.31 | 2 | 0
2035 | MISO_MO-IL_2_PJM_ROR | MISO_MO-IL | PJM_ROR | Internal | Shoulder | B12 | 200 | 1212 | 1212 | 123.11 | 130.66 | 2 | 5.55
2035 | MISO_MO-IL_2_PJM_ROR | MISO_MO-IL | PJM_ROR | Internal | Shoulder | B13 | 600 | 1212 | 1212 | 117.58 | 124.06 | 2 | 4.48
2035 | MISO_MO-IL_2_PJM_ROR | MISO_MO-IL | PJM_ROR | Internal | Shoulder | B14 | 900 | 1212 | 0.02 | 114.86 | 116.85 | 2 | 0
2035 | MISO_MO-IL_2_PJM_ROR | MISO_MO-IL | PJM_ROR | Internal | Shoulder | B15 | 1203 | 1212 | 0 | 114.84 | 114.79 | 2 | 0
2035 | MISO_MO-IL_2_PJM_ROR | MISO_MO-IL | PJM_ROR | Internal | Summer | B1 | 10 | 1212 | 0 | 217.26 | 215.76 | 2 | 0
2035 | MISO_MO-IL_2_PJM_ROR | MISO_MO-IL | PJM_ROR | Internal | Summer | B2 | 25 | 1212 | 0.67 | 213.77 | 215.76 | 2 | 0
2035 | MISO_MO-IL_2_PJM_ROR | MISO_MO-IL | PJM_ROR | Internal | Summer | B3 | 75 | 1212 | 0 | 212.46 | 212.6 | 2 | 0
2035 | MISO_MO-IL_2_PJM_ROR | MISO_MO-IL | PJM_ROR | Internal | Summer | B4 | 100 | 1212 | 0 | 199.91 | 197.92 | 2 | 0
2035 | MISO_MO-IL_2_PJM_ROR | MISO_MO-IL | PJM_ROR | Internal | Summer | B5 | 200 | 1212 | 0 | 158.78 | 157.48 | 2 | 0
2035 | MISO_MO-IL_2_PJM_ROR | MISO_MO-IL | PJM_ROR | Internal | Summer | B6 | 300 | 1212 | 0 | 142.59 | 140.27 | 2 | 0
2035 | MISO_MO-IL_2_PJM_ROR | MISO_MO-IL | PJM_ROR | Internal | Summer | B7 | 400 | 1212 | 0 | 134.24 | 133.46 | 2 | 0
2035 | MISO_MO-IL_2_PJM_ROR | MISO_MO-IL | PJM_ROR | Internal | Summer | B8 | 500 | 1212 | 1212 | 119.93 | 126.33 | 2 | 4.4
2035 | MISO_MO-IL_2_PJM_ROR | MISO_MO-IL | PJM_ROR | Internal | Summer | B9 | 800 | 1212 | 245.13 | 113.41 | 115.41 | 2 | 0
2035 | MISO_MO-IL_2_PJM_ROR | MISO_MO-IL | PJM_ROR | Internal | Summer | B10 | 1262 | 1212 | 0 | 113.41 | 113.16 | 2 | 0
2035 | MISO_MO-IL_2_PJM_ROR | MISO_MO-IL | PJM_ROR | Internal | Winter | B16 | 25 | 1212 | 762.15 | 135.43 | 137.43 | 2 | 0
2035 | MISO_MO-IL_2_PJM_ROR | MISO_MO-IL | PJM_ROR | Internal | Winter | B17 | 100 | 1212 | 1212 | 125.39 | 137.23 | 2 | 9.83
2035 | MISO_MO-IL_2_PJM_ROR | MISO_MO-IL | PJM_ROR | Internal | Winter | B18 | 400 | 1212 | 1212 | 121.77 | 125.34 | 2 | 1.57
2035 | MISO_MO-IL_2_PJM_ROR | MISO_MO-IL | PJM_ROR | Internal | Winter | B19 | 700 | 1212 | 575.05 | 117.9 | 119.9 | 2 | 0
2035 | MISO_MO-IL_2_PJM_ROR | MISO_MO-IL | PJM_ROR | Internal | Winter | B20 | 935 | 1212 | 0 | 117.86 | 118.29 | 2 | 0
2035 | MISO_MO-IL_2_SPP_N | MISO_MO-IL | SPP_N | Internal | Shoulder | B11 | 25 | 2000 | 0 | 135.31 | 136.14 | 8 | 0
2035 | MISO_MO-IL_2_SPP_N | MISO_MO-IL | SPP_N | Internal | Shoulder | B12 | 200 | 2000 | 0 | 123.11 | 118.11 | 8 | 0
2035 | MISO_MO-IL_2_SPP_N | MISO_MO-IL | SPP_N | Internal | Shoulder | B13 | 600 | 2000 | 0 | 117.58 | 117.19 | 8 | 0
2035 | MISO_MO-IL_2_SPP_N | MISO_MO-IL | SPP_N | Internal | Shoulder | B14 | 900 | 2000 | 0 | 114.86 | 112.39 | 8 | 0
2035 | MISO_MO-IL_2_SPP_N | MISO_MO-IL | SPP_N | Internal | Shoulder | B15 | 1203 | 2000 | 0 | 114.84 | 105.23 | 8 | 0
2035 | MISO_MO-IL_2_SPP_N | MISO_MO-IL | SPP_N | Internal | Summer | B1 | 10 | 2000 | 0 | 217.26 | 212.26 | 8 | 0
2035 | MISO_MO-IL_2_SPP_N | MISO_MO-IL | SPP_N | Internal | Summer | B2 | 25 | 2000 | 0 | 213.77 | 209.94 | 8 | 0
2035 | MISO_MO-IL_2_SPP_N | MISO_MO-IL | SPP_N | Internal | Summer | B3 | 75 | 2000 | 0 | 212.46 | 209.94 | 8 | 0
2035 | MISO_MO-IL_2_SPP_N | MISO_MO-IL | SPP_N | Internal | Summer | B4 | 100 | 2000 | 0 | 199.91 | 194.91 | 8 | 0
2035 | MISO_MO-IL_2_SPP_N | MISO_MO-IL | SPP_N | Internal | Summer | B5 | 200 | 2000 | 0 | 158.78 | 153.78 | 8 | 0
2035 | MISO_MO-IL_2_SPP_N | MISO_MO-IL | SPP_N | Internal | Summer | B6 | 300 | 2000 | 0 | 142.59 | 139.52 | 8 | 0
2035 | MISO_MO-IL_2_SPP_N | MISO_MO-IL | SPP_N | Internal | Summer | B7 | 400 | 2000 | 0 | 134.24 | 134.61 | 8 | 0
2035 | MISO_MO-IL_2_SPP_N | MISO_MO-IL | SPP_N | Internal | Summer | B8 | 500 | 2000 | 0 | 119.93 | 122.93 | 8 | 0
2035 | MISO_MO-IL_2_SPP_N | MISO_MO-IL | SPP_N | Internal | Summer | B9 | 800 | 2000 | 0 | 113.41 | 116.6 | 8 | 0
2035 | MISO_MO-IL_2_SPP_N | MISO_MO-IL | SPP_N | Internal | Summer | B10 | 1262 | 2000 | 0 | 113.41 | 115.47 | 8 | 0
2035 | MISO_MO-IL_2_SPP_N | MISO_MO-IL | SPP_N | Internal | Winter | B16 | 25 | 2000 | 0 | 135.43 | 121.43 | 8 | 0
2035 | MISO_MO-IL_2_SPP_N | MISO_MO-IL | SPP_N | Internal | Winter | B17 | 100 | 2000 | 0 | 125.39 | 120.39 | 8 | 0
2035 | MISO_MO-IL_2_SPP_N | MISO_MO-IL | SPP_N | Internal | Winter | B18 | 400 | 2000 | 0 | 121.77 | 120.39 | 8 | 0
2035 | MISO_MO-IL_2_SPP_N | MISO_MO-IL | SPP_N | Internal | Winter | B19 | 700 | 2000 | 0 | 117.9 | 115.46 | 8 | 0
2035 | MISO_MO-IL_2_SPP_N | MISO_MO-IL | SPP_N | Internal | Winter | B20 | 935 | 2000 | 0 | 117.86 | 110.9 | 8 | 0
2035 | MISO_MO-IL_2_TVA_Transmission | MISO_MO-IL | TVA_Transmission | Internal | Shoulder | B11 | 25 | 4000 | 0 | 135.31 | 138.11 | 8 | 0
2035 | MISO_MO-IL_2_TVA_Transmission | MISO_MO-IL | TVA_Transmission | Internal | Shoulder | B12 | 200 | 4000 | 0 | 123.11 | 124.53 | 8 | 0
2035 | MISO_MO-IL_2_TVA_Transmission | MISO_MO-IL | TVA_Transmission | Internal | Shoulder | B13 | 600 | 4000 | 0 | 117.58 | 121.14 | 8 | 0
2035 | MISO_MO-IL_2_TVA_Transmission | MISO_MO-IL | TVA_Transmission | Internal | Shoulder | B14 | 900 | 4000 | 0 | 114.86 | 119.99 | 8 | 0
2035 | MISO_MO-IL_2_TVA_Transmission | MISO_MO-IL | TVA_Transmission | Internal | Shoulder | B15 | 1203 | 4000 | 0 | 114.84 | 119.52 | 8 | 0
2035 | MISO_MO-IL_2_TVA_Transmission | MISO_MO-IL | TVA_Transmission | Internal | Summer | B1 | 10 | 4000 | 725.75 | 217.26 | 225.26 | 8 | 0
2035 | MISO_MO-IL_2_TVA_Transmission | MISO_MO-IL | TVA_Transmission | Internal | Summer | B2 | 25 | 4000 | 0.73 | 213.77 | 221.76 | 8 | 0
2035 | MISO_MO-IL_2_TVA_Transmission | MISO_MO-IL | TVA_Transmission | Internal | Summer | B3 | 75 | 4000 | 0 | 212.46 | 218.6 | 8 | 0
2035 | MISO_MO-IL_2_TVA_Transmission | MISO_MO-IL | TVA_Transmission | Internal | Summer | B4 | 100 | 4000 | 0 | 199.91 | 190.91 | 8 | 0
2035 | MISO_MO-IL_2_TVA_Transmission | MISO_MO-IL | TVA_Transmission | Internal | Summer | B5 | 200 | 4000 | 0 | 158.78 | 158.78 | 8 | 0
2035 | MISO_MO-IL_2_TVA_Transmission | MISO_MO-IL | TVA_Transmission | Internal | Summer | B6 | 300 | 4000 | 0 | 142.59 | 135.3 | 8 | 0
2035 | MISO_MO-IL_2_TVA_Transmission | MISO_MO-IL | TVA_Transmission | Internal | Summer | B7 | 400 | 4000 | 0 | 134.24 | 125.81 | 8 | 0
2035 | MISO_MO-IL_2_TVA_Transmission | MISO_MO-IL | TVA_Transmission | Internal | Summer | B8 | 500 | 4000 | 0 | 119.93 | 121.94 | 8 | 0
2035 | MISO_MO-IL_2_TVA_Transmission | MISO_MO-IL | TVA_Transmission | Internal | Summer | B9 | 800 | 4000 | 0 | 113.41 | 118.62 | 8 | 0
2035 | MISO_MO-IL_2_TVA_Transmission | MISO_MO-IL | TVA_Transmission | Internal | Summer | B10 | 1262 | 4000 | 0 | 113.41 | 118.12 | 8 | 0
2035 | MISO_MO-IL_2_TVA_Transmission | MISO_MO-IL | TVA_Transmission | Internal | Winter | B16 | 25 | 4000 | 0 | 135.43 | 135.99 | 8 | 0
2035 | MISO_MO-IL_2_TVA_Transmission | MISO_MO-IL | TVA_Transmission | Internal | Winter | B17 | 100 | 4000 | 0 | 125.39 | 129.51 | 8 | 0
2035 | MISO_MO-IL_2_TVA_Transmission | MISO_MO-IL | TVA_Transmission | Internal | Winter | B18 | 400 | 4000 | 0 | 121.77 | 124.16 | 8 | 0
2035 | MISO_MO-IL_2_TVA_Transmission | MISO_MO-IL | TVA_Transmission | Internal | Winter | B19 | 700 | 4000 | 0 | 117.9 | 122.97 | 8 | 0
2035 | MISO_MO-IL_2_TVA_Transmission | MISO_MO-IL | TVA_Transmission | Internal | Winter | B20 | 935 | 4000 | 0 | 117.86 | 121.37 | 8 | 0
2035 | MISO_W_2_IESO | MISO_W | IESO | Internal | Shoulder | B11 | 25 | 90 | 0 | 135.3 | 65.81 | 8 | 0
2035 | MISO_W_2_IESO | MISO_W | IESO | Internal | Shoulder | B12 | 200 | 90 | 0 | 123.1 | 65.81 | 8 | 0
2035 | MISO_W_2_IESO | MISO_W | IESO | Internal | Shoulder | B13 | 600 | 90 | 0 | 117.56 | 65.81 | 8 | 0
2035 | MISO_W_2_IESO | MISO_W | IESO | Internal | Shoulder | B14 | 900 | 90 | 0 | 114.77 | 65.81 | 8 | 0
2035 | MISO_W_2_IESO | MISO_W | IESO | Internal | Shoulder | B15 | 1203 | 90 | 0 | 98.23 | 65.81 | 8 | 0
2035 | MISO_W_2_IESO | MISO_W | IESO | Internal | Summer | B1 | 10 | 90 | 0 | 217.26 | 126.8 | 8 | 0
2035 | MISO_W_2_IESO | MISO_W | IESO | Internal | Summer | B2 | 25 | 90 | 0 | 213.76 | 126.8 | 8 | 0
2035 | MISO_W_2_IESO | MISO_W | IESO | Internal | Summer | B3 | 75 | 90 | 0 | 214.6 | 126.8 | 8 | 0
2035 | MISO_W_2_IESO | MISO_W | IESO | Internal | Summer | B4 | 100 | 90 | 0 | 199.92 | 89.87 | 8 | 0
2035 | MISO_W_2_IESO | MISO_W | IESO | Internal | Summer | B5 | 200 | 90 | 0 | 159.48 | 63.18 | 8 | 0
2035 | MISO_W_2_IESO | MISO_W | IESO | Internal | Summer | B6 | 300 | 90 | 0 | 142.92 | 63.18 | 8 | 0
2035 | MISO_W_2_IESO | MISO_W | IESO | Internal | Summer | B7 | 400 | 90 | 0 | 134.23 | 63.18 | 8 | 0
2035 | MISO_W_2_IESO | MISO_W | IESO | Internal | Summer | B8 | 500 | 90 | 0 | 119.92 | 63.18 | 8 | 0
2035 | MISO_W_2_IESO | MISO_W | IESO | Internal | Summer | B9 | 800 | 90 | 0 | 113.4 | 63.18 | 8 | 0
2035 | MISO_W_2_IESO | MISO_W | IESO | Internal | Summer | B10 | 1262 | 90 | 0 | 108.47 | 63.18 | 8 | 0
2035 | MISO_W_2_IESO | MISO_W | IESO | Internal | Winter | B16 | 25 | 90 | 0 | 114.42 | 65.81 | 8 | 0
2035 | MISO_W_2_IESO | MISO_W | IESO | Internal | Winter | B17 | 100 | 90 | 0 | 113.39 | 65.81 | 8 | 0
2035 | MISO_W_2_IESO | MISO_W | IESO | Internal | Winter | B18 | 400 | 90 | 0 | 117.89 | 65.81 | 8 | 0
2035 | MISO_W_2_IESO | MISO_W | IESO | Internal | Winter | B19 | 700 | 90 | 0 | 117.89 | 65.81 | 8 | 0
2035 | MISO_W_2_IESO | MISO_W | IESO | Internal | Winter | B20 | 935 | 90 | 0 | 103.9 | 65.81 | 8 | 0
2035 | MISO_W_2_MAPP_CA | MISO_W | MAPP_CA | Internal | Shoulder | B11 | 25 | 700 | 0 | 135.3 | 98.22 | 0.01 | 0
2035 | MISO_W_2_MAPP_CA | MISO_W | MAPP_CA | Internal | Shoulder | B12 | 200 | 700 | 0 | 123.1 | 98.22 | 0.01 | 0
2035 | MISO_W_2_MAPP_CA | MISO_W | MAPP_CA | Internal | Shoulder | B13 | 600 | 700 | 0 | 117.56 | 98.22 | 0.01 | 0
2035 | MISO_W_2_MAPP_CA | MISO_W | MAPP_CA | Internal | Shoulder | B14 | 900 | 700 | 0 | 114.77 | 98.22 | 0.01 | 0
2035 | MISO_W_2_MAPP_CA | MISO_W | MAPP_CA | Internal | Shoulder | B15 | 1203 | 700 | 0 | 98.23 | 98.22 | 0.01 | 0
2035 | MISO_W_2_MAPP_CA | MISO_W | MAPP_CA | Internal | Summer | B1 | 10 | 700 | 0 | 217.26 | 55.18 | 0.01 | 0
2035 | MISO_W_2_MAPP_CA | MISO_W | MAPP_CA | Internal | Summer | B2 | 25 | 700 | 0 | 213.76 | 55.18 | 0.01 | 0
2035 | MISO_W_2_MAPP_CA | MISO_W | MAPP_CA | Internal | Summer | B3 | 75 | 700 | 0 | 214.6 | 55.18 | 0.01 | 0
2035 | MISO_W_2_MAPP_CA | MISO_W | MAPP_CA | Internal | Summer | B4 | 100 | 700 | 0 | 199.92 | 55.18 | 0.01 | 0
2035 | MISO_W_2_MAPP_CA | MISO_W | MAPP_CA | Internal | Summer | B5 | 200 | 700 | 0 | 159.48 | 55.18 | 0.01 | 0
2035 | MISO_W_2_MAPP_CA | MISO_W | MAPP_CA | Internal | Summer | B6 | 300 | 700 | 0 | 142.92 | 55.18 | 0.01 | 0
2035 | MISO_W_2_MAPP_CA | MISO_W | MAPP_CA | Internal | Summer | B7 | 400 | 700 | 0 | 134.23 | 55.18 | 0.01 | 0
2035 | MISO_W_2_MAPP_CA | MISO_W | MAPP_CA | Internal | Summer | B8 | 500 | 700 | 0 | 119.92 | 55.18 | 0.01 | 0
2035 | MISO_W_2_MAPP_CA | MISO_W | MAPP_CA | Internal | Summer | B9 | 800 | 700 | 0 | 113.4 | 55.18 | 0.01 | 0
2035 | MISO_W_2_MAPP_CA | MISO_W | MAPP_CA | Internal | Summer | B10 | 1262 | 700 | 0 | 108.47 | 55.18 | 0.01 | 0
2035 | MISO_W_2_MAPP_CA | MISO_W | MAPP_CA | Internal | Winter | B16 | 25 | 700 | 0 | 114.42 | 103.89 | 0.01 | 0
2035 | MISO_W_2_MAPP_CA | MISO_W | MAPP_CA | Internal | Winter | B17 | 100 | 700 | 0 | 113.39 | 103.89 | 0.01 | 0
2035 | MISO_W_2_MAPP_CA | MISO_W | MAPP_CA | Internal | Winter | B18 | 400 | 700 | 0 | 117.89 | 103.89 | 0.01 | 0
2035 | MISO_W_2_MAPP_CA | MISO_W | MAPP_CA | Internal | Winter | B19 | 700 | 700 | 0 | 117.89 | 103.89 | 0.01 | 0
2035 | MISO_W_2_MAPP_CA | MISO_W | MAPP_CA | Internal | Winter | B20 | 935 | 700 | 0.01 | 103.9 | 103.89 | 0.01 | 0
2035 | MISO_W_2_MAPP_US | MISO_W | MAPP_US | Internal | Shoulder | B11 | 25 | 2300 | 0 | 135.3 | 128.3 | 7 | 0
2035 | MISO_W_2_MAPP_US | MISO_W | MAPP_US | Internal | Shoulder | B12 | 200 | 2300 | 0 | 123.1 | 111.75 | 7 | 0
2035 | MISO_W_2_MAPP_US | MISO_W | MAPP_US | Internal | Shoulder | B13 | 600 | 2300 | 0 | 117.56 | 110.56 | 7 | 0
2035 | MISO_W_2_MAPP_US | MISO_W | MAPP_US | Internal | Shoulder | B14 | 900 | 2300 | 0 | 114.77 | 107.77 | 7 | 0
2035 | MISO_W_2_MAPP_US | MISO_W | MAPP_US | Internal | Shoulder | B15 | 1203 | 2300 | 0 | 98.23 | 91.41 | 7 | 0
2035 | MISO_W_2_MAPP_US | MISO_W | MAPP_US | Internal | Summer | B1 | 10 | 2300 | 0 | 217.26 | 210.26 | 7 | 0
2035 | MISO_W_2_MAPP_US | MISO_W | MAPP_US | Internal | Summer | B2 | 25 | 2300 | 0 | 213.76 | 206.76 | 7 | 0
2035 | MISO_W_2_MAPP_US | MISO_W | MAPP_US | Internal | Summer | B3 | 75 | 2300 | 0 | 214.6 | 207.6 | 7 | 0
2035 | MISO_W_2_MAPP_US | MISO_W | MAPP_US | Internal | Summer | B4 | 100 | 2300 | 0 | 199.92 | 192.92 | 7 | 0
2035 | MISO_W_2_MAPP_US | MISO_W | MAPP_US | Internal | Summer | B5 | 200 | 2300 | 0 | 159.48 | 152.48 | 7 | 0
2035 | MISO_W_2_MAPP_US | MISO_W | MAPP_US | Internal | Summer | B6 | 300 | 2300 | 0 | 142.92 | 135.92 | 7 | 0
2035 | MISO_W_2_MAPP_US | MISO_W | MAPP_US | Internal | Summer | B7 | 400 | 2300 | 0 | 134.23 | 127.23 | 7 | 0
2035 | MISO_W_2_MAPP_US | MISO_W | MAPP_US | Internal | Summer | B8 | 500 | 2300 | 0 | 119.92 | 112.92 | 7 | 0
2035 | MISO_W_2_MAPP_US | MISO_W | MAPP_US | Internal | Summer | B9 | 800 | 2300 | 0 | 113.4 | 106.4 | 7 | 0
2035 | MISO_W_2_MAPP_US | MISO_W | MAPP_US | Internal | Summer | B10 | 1262 | 2300 | 0 | 108.47 | 101.47 | 7 | 0
2035 | MISO_W_2_MAPP_US | MISO_W | MAPP_US | Internal | Winter | B16 | 25 | 2300 | 0 | 114.42 | 107.42 | 7 | 0
2035 | MISO_W_2_MAPP_US | MISO_W | MAPP_US | Internal | Winter | B17 | 100 | 2300 | 0 | 113.39 | 106.39 | 7 | 0
2035 | MISO_W_2_MAPP_US | MISO_W | MAPP_US | Internal | Winter | B18 | 400 | 2300 | 0 | 117.89 | 110.89 | 7 | 0
2035 | MISO_W_2_MAPP_US | MISO_W | MAPP_US | Internal | Winter | B19 | 700 | 2300 | 0 | 117.89 | 110.89 | 7 | 0
2035 | MISO_W_2_MAPP_US | MISO_W | MAPP_US | Internal | Winter | B20 | 935 | 2300 | 0 | 103.9 | 96.9 | 7 | 0
2035 | MISO_W_2_MISO_MO-IL | MISO_W | MISO_MO-IL | Internal | Shoulder | B11 | 25 | 3800 | 311.21 | 135.3 | 135.31 | 0.01 | 0
2035 | MISO_W_2_MISO_MO-IL | MISO_W | MISO_MO-IL | Internal | Shoulder | B12 | 200 | 3800 | 2463.64 | 123.1 | 123.11 | 0.01 | 0
2035 | MISO_W_2_MISO_MO-IL | MISO_W | MISO_MO-IL | Internal | Shoulder | B13 | 600 | 3800 | 2617.19 | 117.56 | 117.58 | 0.01 | 0
2035 | MISO_W_2_MISO_MO-IL | MISO_W | MISO_MO-IL | Internal | Shoulder | B14 | 900 | 3800 | 3800 | 114.77 | 114.86 | 0.01 | 0.08
2035 | MISO_W_2_MISO_MO-IL | MISO_W | MISO_MO-IL | Internal | Shoulder | B15 | 1203 | 3800 | 3800 | 98.23 | 114.84 | 0.01 | 16.59
2035 | MISO_W_2_MISO_MO-IL | MISO_W | MISO_MO-IL | Internal | Summer | B1 | 10 | 3800 | 1.9 | 217.26 | 217.26 | 0.01 | 0
2035 | MISO_W_2_MISO_MO-IL | MISO_W | MISO_MO-IL | Internal | Summer | B2 | 25 | 3800 | 880.83 | 213.76 | 213.77 | 0.01 | 0
2035 | MISO_W_2_MISO_MO-IL | MISO_W | MISO_MO-IL | Internal | Summer | B3 | 75 | 3800 | 0 | 214.6 | 212.46 | 0.01 | 0
2035 | MISO_W_2_MISO_MO-IL | MISO_W | MISO_MO-IL | Internal | Summer | B4 | 100 | 3800 | 0.1 | 199.92 | 199.91 | 0.01 | 0
2035 | MISO_W_2_MISO_MO-IL | MISO_W | MISO_MO-IL | Internal | Summer | B5 | 200 | 3800 | 0 | 159.48 | 158.78 | 0.01 | 0
2035 | MISO_W_2_MISO_MO-IL | MISO_W | MISO_MO-IL | Internal | Summer | B6 | 300 | 3800 | 0 | 142.92 | 142.59 | 0.01 | 0
2035 | MISO_W_2_MISO_MO-IL | MISO_W | MISO_MO-IL | Internal | Summer | B7 | 400 | 3800 | 287.28 | 134.23 | 134.24 | 0.01 | 0
2035 | MISO_W_2_MISO_MO-IL | MISO_W | MISO_MO-IL | Internal | Summer | B8 | 500 | 3800 | 1705.29 | 119.92 | 119.93 | 0.01 | 0
2035 | MISO_W_2_MISO_MO-IL | MISO_W | MISO_MO-IL | Internal | Summer | B9 | 800 | 3800 | 2774.47 | 113.4 | 113.41 | 0.01 | 0
2035 | MISO_W_2_MISO_MO-IL | MISO_W | MISO_MO-IL | Internal | Summer | B10 | 1262 | 3800 | 3800 | 108.47 | 113.41 | 0.01 | 4.93
2035 | MISO_W_2_MISO_MO-IL | MISO_W | MISO_MO-IL | Internal | Winter | B16 | 25 | 3800 | 3800 | 114.42 | 135.43 | 0.01 | 21
2035 | MISO_W_2_MISO_MO-IL | MISO_W | MISO_MO-IL | Internal | Winter | B17 | 100 | 3800 | 3800 | 113.39 | 125.39 | 0.01 | 11.99
2035 | MISO_W_2_MISO_MO-IL | MISO_W | MISO_MO-IL | Internal | Winter | B18 | 400 | 3800 | 3800 | 117.89 | 121.77 | 0.01 | 3.87
2035 | MISO_W_2_MISO_MO-IL | MISO_W | MISO_MO-IL | Internal | Winter | B19 | 700 | 3800 | 3108.72 | 117.89 | 117.9 | 0.01 | 0
2035 | MISO_W_2_MISO_MO-IL | MISO_W | MISO_MO-IL | Internal | Winter | B20 | 935 | 3800 | 3800 | 103.9 | 117.86 | 0.01 | 13.94
2035 | MISO_W_2_MISO_WUMS | MISO_W | MISO_WUMS | Internal | Shoulder | B11 | 25 | 1629 | 0 | 135.3 | 133.31 | 0.01 | 0
2035 | MISO_W_2_MISO_WUMS | MISO_W | MISO_WUMS | Internal | Shoulder | B12 | 200 | 1629 | 1501.36 | 123.1 | 123.11 | 0.01 | 0
2035 | MISO_W_2_MISO_WUMS | MISO_W | MISO_WUMS | Internal | Shoulder | B13 | 600 | 1629 | 1629 | 117.56 | 121.19 | 0.01 | 3.61
2035 | MISO_W_2_MISO_WUMS | MISO_W | MISO_WUMS | Internal | Shoulder | B14 | 900 | 1629 | 1628.94 | 114.77 | 114.79 | 0.01 | 0
2035 | MISO_W_2_MISO_WUMS | MISO_W | MISO_WUMS | Internal | Shoulder | B15 | 1203 | 1629 | 1629 | 98.23 | 114.79 | 0.01 | 16.54
2035 | MISO_W_2_MISO_WUMS | MISO_W | MISO_WUMS | Internal | Summer | B1 | 10 | 1629 | 0.96 | 217.26 | 217.24 | 0.01 | 0
2035 | MISO_W_2_MISO_WUMS | MISO_W | MISO_WUMS | Internal | Summer | B2 | 25 | 1629 | 0.69 | 213.76 | 213.76 | 0.01 | 0
2035 | MISO_W_2_MISO_WUMS | MISO_W | MISO_WUMS | Internal | Summer | B3 | 75 | 1629 | 0 | 214.6 | 210.6 | 0.01 | 0
2035 | MISO_W_2_MISO_WUMS | MISO_W | MISO_WUMS | Internal | Summer | B4 | 100 | 1629 | 0 | 199.92 | 195.92 | 0.01 | 0
2035 | MISO_W_2_MISO_WUMS | MISO_W | MISO_WUMS | Internal | Summer | B5 | 200 | 1629 | 0 | 159.48 | 155.48 | 0.01 | 0
2035 | MISO_W_2_MISO_WUMS | MISO_W | MISO_WUMS | Internal | Summer | B6 | 300 | 1629 | 0 | 142.92 | 138.27 | 0.01 | 0
2035 | MISO_W_2_MISO_WUMS | MISO_W | MISO_WUMS | Internal | Summer | B7 | 400 | 1629 | 0 | 134.23 | 131.46 | 0.01 | 0
2035 | MISO_W_2_MISO_WUMS | MISO_W | MISO_WUMS | Internal | Summer | B8 | 500 | 1629 | 932.55 | 119.92 | 119.93 | 0.01 | 0
2035 | MISO_W_2_MISO_WUMS | MISO_W | MISO_WUMS | Internal | Summer | B9 | 800 | 1629 | 202.81 | 113.4 | 113.41 | 0.01 | 0
2035 | MISO_W_2_MISO_WUMS | MISO_W | MISO_WUMS | Internal | Summer | B10 | 1262 | 1629 | 1629 | 108.47 | 113.22 | 0.01 | 4.74
2035 | MISO_W_2_MISO_WUMS | MISO_W | MISO_WUMS | Internal | Winter | B16 | 25 | 1629 | 1629 | 114.42 | 135.43 | 0.01 | 21
2035 | MISO_W_2_MISO_WUMS | MISO_W | MISO_WUMS | Internal | Winter | B17 | 100 | 1629 | 1629 | 113.39 | 133.89 | 0.01 | 20.49
2035 | MISO_W_2_MISO_WUMS | MISO_W | MISO_WUMS | Internal | Winter | B18 | 400 | 1629 | 1629 | 117.89 | 123.34 | 0.01 | 5.44
2035 | MISO_W_2_MISO_WUMS | MISO_W | MISO_WUMS | Internal | Winter | B19 | 700 | 1629 | 965.66 | 117.89 | 117.9 | 0.01 | 0
2035 | MISO_W_2_MISO_WUMS | MISO_W | MISO_WUMS | Internal | Winter | B20 | 935 | 1629 | 1629 | 103.9 | 117.75 | 0.01 | 13.83
2035 | MISO_W_2_NE | MISO_W | NE | Internal | Shoulder | B11 | 25 | 2800 | 0 | 135.3 | 136.13 | 7 | 0
2035 | MISO_W_2_NE | MISO_W | NE | Internal | Shoulder | B12 | 200 | 2800 | 0 | 123.1 | 118.75 | 7 | 0
2035 | MISO_W_2_NE | MISO_W | NE | Internal | Shoulder | B13 | 600 | 2800 | 0 | 117.56 | 117.56 | 7 | 0
2035 | MISO_W_2_NE | MISO_W | NE | Internal | Shoulder | B14 | 900 | 2800 | 0 | 114.77 | 117.56 | 7 | 0
2035 | MISO_W_2_NE | MISO_W | NE | Internal | Shoulder | B15 | 1203 | 2800 | 1154.63 | 98.23 | 105.23 | 7 | 0
2035 | MISO_W_2_NE | MISO_W | NE | Internal | Summer | B1 | 10 | 2800 | 0 | 217.26 | 219.95 | 7 | 0
2035 | MISO_W_2_NE | MISO_W | NE | Internal | Summer | B2 | 25 | 2800 | 0 | 213.76 | 219.11 | 7 | 0
2035 | MISO_W_2_NE | MISO_W | NE | Internal | Summer | B3 | 75 | 2800 | 0 | 214.6 | 214.6 | 7 | 0
2035 | MISO_W_2_NE | MISO_W | NE | Internal | Summer | B4 | 100 | 2800 | 0 | 199.92 | 199.92 | 7 | 0
2035 | MISO_W_2_NE | MISO_W | NE | Internal | Summer | B5 | 200 | 2800 | 0 | 159.48 | 159.48 | 7 | 0
2035 | MISO_W_2_NE | MISO_W | NE | Internal | Summer | B6 | 300 | 2800 | 0 | 142.92 | 146.03 | 7 | 0
2035 | MISO_W_2_NE | MISO_W | NE | Internal | Summer | B7 | 400 | 2800 | 0 | 134.23 | 138.92 | 7 | 0
2035 | MISO_W_2_NE | MISO_W | NE | Internal | Summer | B8 | 500 | 2800 | 0 | 119.92 | 122.94 | 7 | 0
2035 | MISO_W_2_NE | MISO_W | NE | Internal | Summer | B9 | 800 | 2800 | 0 | 113.4 | 116.59 | 7 | 0
2035 | MISO_W_2_NE | MISO_W | NE | Internal | Summer | B10 | 1262 | 2800 | 1368.52 | 108.47 | 115.47 | 7 | 0
2035 | MISO_W_2_NE | MISO_W | NE | Internal | Winter | B16 | 25 | 2800 | 1423.42 | 114.42 | 121.42 | 7 | 0
2035 | MISO_W_2_NE | MISO_W | NE | Internal | Winter | B17 | 100 | 2800 | 1518.77 | 113.39 | 120.39 | 7 | 0
2035 | MISO_W_2_NE | MISO_W | NE | Internal | Winter | B18 | 400 | 2800 | 0 | 117.89 | 120.83 | 7 | 0
2035 | MISO_W_2_NE | MISO_W | NE | Internal | Winter | B19 | 700 | 2800 | 0 | 117.89 | 120.83 | 7 | 0
2035 | MISO_W_2_NE | MISO_W | NE | Internal | Winter | B20 | 935 | 2800 | 1184.25 | 103.9 | 110.9 | 7 | 0
2035 | MISO_W_2_PJM_ROR | MISO_W | PJM_ROR | Internal | Shoulder | B11 | 25 | 773 | 0 | 135.3 | 133.31 | 2 | 0
2035 | MISO_W_2_PJM_ROR | MISO_W | PJM_ROR | Internal | Shoulder | B12 | 200 | 773 | 773 | 123.1 | 130.66 | 2 | 5.57
2035 | MISO_W_2_PJM_ROR | MISO_W | PJM_ROR | Internal | Shoulder | B13 | 600 | 773 | 773 | 117.56 | 124.06 | 2 | 4.49
2035 | MISO_W_2_PJM_ROR | MISO_W | PJM_ROR | Internal | Shoulder | B14 | 900 | 773 | 773 | 114.77 | 116.85 | 2 | 0.08
2035 | MISO_W_2_PJM_ROR | MISO_W | PJM_ROR | Internal | Shoulder | B15 | 1203 | 773 | 773 | 98.23 | 114.79 | 2 | 14.56
2035 | MISO_W_2_PJM_ROR | MISO_W | PJM_ROR | Internal | Summer | B1 | 10 | 773 | 0 | 217.26 | 215.76 | 2 | 0
2035 | MISO_W_2_PJM_ROR | MISO_W | PJM_ROR | Internal | Summer | B2 | 25 | 773 | 56.23 | 213.76 | 215.76 | 2 | 0
2035 | MISO_W_2_PJM_ROR | MISO_W | PJM_ROR | Internal | Summer | B3 | 75 | 773 | 0 | 214.6 | 212.6 | 2 | 0
2035 | MISO_W_2_PJM_ROR | MISO_W | PJM_ROR | Internal | Summer | B4 | 100 | 773 | 0 | 199.92 | 197.92 | 2 | 0
2035 | MISO_W_2_PJM_ROR | MISO_W | PJM_ROR | Internal | Summer | B5 | 200 | 773 | 0 | 159.48 | 157.48 | 2 | 0
2035 | MISO_W_2_PJM_ROR | MISO_W | PJM_ROR | Internal | Summer | B6 | 300 | 773 | 0 | 142.92 | 140.27 | 2 | 0
2035 | MISO_W_2_PJM_ROR | MISO_W | PJM_ROR | Internal | Summer | B7 | 400 | 773 | 0 | 134.23 | 133.46 | 2 | 0
2035 | MISO_W_2_PJM_ROR | MISO_W | PJM_ROR | Internal | Summer | B8 | 500 | 773 | 773 | 119.92 | 126.33 | 2 | 4.41
2035 | MISO_W_2_PJM_ROR | MISO_W | PJM_ROR | Internal | Summer | B9 | 800 | 773 | 772.97 | 113.4 | 115.41 | 2 | 0.01
2035 | MISO_W_2_PJM_ROR | MISO_W | PJM_ROR | Internal | Summer | B10 | 1262 | 773 | 773 | 108.47 | 113.16 | 2 | 2.69
2035 | MISO_W_2_PJM_ROR | MISO_W | PJM_ROR | Internal | Winter | B16 | 25 | 773 | 773 | 114.42 | 137.43 | 2 | 21.01
2035 | MISO_W_2_PJM_ROR | MISO_W | PJM_ROR | Internal | Winter | B17 | 100 | 773 | 773 | 113.39 | 137.23 | 2 | 21.83
2035 | MISO_W_2_PJM_ROR | MISO_W | PJM_ROR | Internal | Winter | B18 | 400 | 773 | 773 | 117.89 | 125.34 | 2 | 5.45
2035 | MISO_W_2_PJM_ROR | MISO_W | PJM_ROR | Internal | Winter | B19 | 700 | 773 | 772.97 | 117.89 | 119.9 | 2 | 0.01
2035 | MISO_W_2_PJM_ROR | MISO_W | PJM_ROR | Internal | Winter | B20 | 935 | 773 | 773 | 103.9 | 118.29 | 2 | 12.39
2035 | MISO_W_2_SPP_N | MISO_W | SPP_N | Internal | Shoulder | B11 | 25 | 3200 | 0 | 135.3 | 136.14 | 7 | 0
2035 | MISO_W_2_SPP_N | MISO_W | SPP_N | Internal | Shoulder | B12 | 200 | 3200 | 0 | 123.1 | 118.11 | 7 | 0
2035 | MISO_W_2_SPP_N | MISO_W | SPP_N | Internal | Shoulder | B13 | 600 | 3200 | 0 | 117.56 | 117.19 | 7 | 0
2035 | MISO_W_2_SPP_N | MISO_W | SPP_N | Internal | Shoulder | B14 | 900 | 3200 | 0 | 114.77 | 112.39 | 7 | 0
2035 | MISO_W_2_SPP_N | MISO_W | SPP_N | Internal | Shoulder | B15 | 1203 | 3200 | 25.3 | 98.23 | 105.23 | 7 | 0
2035 | MISO_W_2_SPP_N | MISO_W | SPP_N | Internal | Summer | B1 | 10 | 3200 | 0 | 217.26 | 212.26 | 7 | 0
2035 | MISO_W_2_SPP_N | MISO_W | SPP_N | Internal | Summer | B2 | 25 | 3200 | 0 | 213.76 | 209.94 | 7 | 0
2035 | MISO_W_2_SPP_N | MISO_W | SPP_N | Internal | Summer | B3 | 75 | 3200 | 0 | 214.6 | 209.94 | 7 | 0
2035 | MISO_W_2_SPP_N | MISO_W | SPP_N | Internal | Summer | B4 | 100 | 3200 | 0 | 199.92 | 194.91 | 7 | 0
2035 | MISO_W_2_SPP_N | MISO_W | SPP_N | Internal | Summer | B5 | 200 | 3200 | 0 | 159.48 | 153.78 | 7 | 0
2035 | MISO_W_2_SPP_N | MISO_W | SPP_N | Internal | Summer | B6 | 300 | 3200 | 0 | 142.92 | 139.52 | 7 | 0
2035 | MISO_W_2_SPP_N | MISO_W | SPP_N | Internal | Summer | B7 | 400 | 3200 | 0 | 134.23 | 134.61 | 7 | 0
2035 | MISO_W_2_SPP_N | MISO_W | SPP_N | Internal | Summer | B8 | 500 | 3200 | 0 | 119.92 | 122.93 | 7 | 0
2035 | MISO_W_2_SPP_N | MISO_W | SPP_N | Internal | Summer | B9 | 800 | 3200 | 0 | 113.4 | 116.6 | 7 | 0
2035 | MISO_W_2_SPP_N | MISO_W | SPP_N | Internal | Summer | B10 | 1262 | 3200 | 276.25 | 108.47 | 115.47 | 7 | 0
2035 | MISO_W_2_SPP_N | MISO_W | SPP_N | Internal | Winter | B16 | 25 | 3200 | 3199.21 | 114.42 | 121.43 | 7 | 0.01
2035 | MISO_W_2_SPP_N | MISO_W | SPP_N | Internal | Winter | B17 | 100 | 3200 | 739.22 | 113.39 | 120.39 | 7 | 0
2035 | MISO_W_2_SPP_N | MISO_W | SPP_N | Internal | Winter | B18 | 400 | 3200 | 0 | 117.89 | 120.39 | 7 | 0
2035 | MISO_W_2_SPP_N | MISO_W | SPP_N | Internal | Winter | B19 | 700 | 3200 | 0 | 117.89 | 115.46 | 7 | 0
2035 | MISO_W_2_SPP_N | MISO_W | SPP_N | Internal | Winter | B20 | 935 | 3200 | 276.31 | 103.9 | 110.9 | 7 | 0
2035 | MISO_WUMS_2_MISO_MI | MISO_WUMS | MISO_MI | Internal | Shoulder | B11 | 25 | 99 | 98.88 | 133.31 | 133.39 | 0.01 | 0.07
2035 | MISO_WUMS_2_MISO_MI | MISO_WUMS | MISO_MI | Internal | Shoulder | B12 | 200 | 99 | 99 | 123.11 | 128.66 | 0.01 | 5.54
2035 | MISO_WUMS_2_MISO_MI | MISO_WUMS | MISO_MI | Internal | Shoulder | B13 | 600 | 99 | 99 | 121.19 | 122.06 | 0.01 | 0.86
2035 | MISO_WUMS_2_MISO_MI | MISO_WUMS | MISO_MI | Internal | Shoulder | B14 | 900 | 99 | 99 | 114.79 | 114.86 | 0.01 | 0.06
2035 | MISO_WUMS_2_MISO_MI | MISO_WUMS | MISO_MI | Internal | Shoulder | B15 | 1203 | 99 | 99 | 114.79 | 114.86 | 0.01 | 0.06
2035 | MISO_WUMS_2_MISO_MI | MISO_WUMS | MISO_MI | Internal | Summer | B1 | 10 | 99 | 45.15 | 217.24 | 217.26 | 0.01 | 0
2035 | MISO_WUMS_2_MISO_MI | MISO_WUMS | MISO_MI | Internal | Summer | B2 | 25 | 99 | 65.98 | 213.76 | 213.77 | 0.01 | 0
2035 | MISO_WUMS_2_MISO_MI | MISO_WUMS | MISO_MI | Internal | Summer | B3 | 75 | 99 | 41.71 | 210.6 | 210.61 | 0.01 | 0
2035 | MISO_WUMS_2_MISO_MI | MISO_WUMS | MISO_MI | Internal | Summer | B4 | 100 | 99 | 0 | 195.92 | 191.92 | 0.01 | 0
2035 | MISO_WUMS_2_MISO_MI | MISO_WUMS | MISO_MI | Internal | Summer | B5 | 200 | 99 | 0 | 155.48 | 153.59 | 0.01 | 0
2035 | MISO_WUMS_2_MISO_MI | MISO_WUMS | MISO_MI | Internal | Summer | B6 | 300 | 99 | 0.07 | 138.27 | 138.27 | 0.01 | 0
2035 | MISO_WUMS_2_MISO_MI | MISO_WUMS | MISO_MI | Internal | Summer | B7 | 400 | 99 | 0.05 | 131.46 | 131.46 | 0.01 | 0
2035 | MISO_WUMS_2_MISO_MI | MISO_WUMS | MISO_MI | Internal | Summer | B8 | 500 | 99 | 99 | 119.93 | 124.33 | 0.01 | 4.39
2035 | MISO_WUMS_2_MISO_MI | MISO_WUMS | MISO_MI | Internal | Summer | B9 | 800 | 99 | 99 | 113.41 | 113.7 | 0.01 | 0.28
2035 | MISO_WUMS_2_MISO_MI | MISO_WUMS | MISO_MI | Internal | Summer | B10 | 1262 | 99 | 99 | 113.22 | 113.41 | 0.01 | 0.18
2035 | MISO_WUMS_2_MISO_MI | MISO_WUMS | MISO_MI | Internal | Winter | B16 | 25 | 99 | 98.99 | 135.43 | 136.15 | 0.01 | 0.71
2035 | MISO_WUMS_2_MISO_MI | MISO_WUMS | MISO_MI | Internal | Winter | B17 | 100 | 99 | 99 | 133.89 | 135.23 | 0.01 | 1.32
2035 | MISO_WUMS_2_MISO_MI | MISO_WUMS | MISO_MI | Internal | Winter | B18 | 400 | 99 | 0.05 | 123.34 | 123.34 | 0.01 | 0
2035 | MISO_WUMS_2_MISO_MI | MISO_WUMS | MISO_MI | Internal | Winter | B19 | 700 | 99 | 0.03 | 117.9 | 117.9 | 0.01 | 0
2035 | MISO_WUMS_2_MISO_MI | MISO_WUMS | MISO_MI | Internal | Winter | B20 | 935 | 99 | 99 | 117.75 | 117.88 | 0.01 | 0.12
2035 | MISO_WUMS_2_MISO_W | MISO_WUMS | MISO_W | Internal | Shoulder | B11 | 25 | 1137 | 1136.99 | 133.31 | 135.3 | 0.01 | 1.98
2035 | MISO_WUMS_2_MISO_W | MISO_WUMS | MISO_W | Internal | Shoulder | B12 | 200 | 1137 | 0.05 | 123.11 | 123.1 | 0.01 | 0
2035 | MISO_WUMS_2_MISO_W | MISO_WUMS | MISO_W | Internal | Shoulder | B13 | 600 | 1137 | 0 | 121.19 | 117.56 | 0.01 | 0
2035 | MISO_WUMS_2_MISO_W | MISO_WUMS | MISO_W | Internal | Shoulder | B14 | 900 | 1137 | 0 | 114.79 | 114.77 | 0.01 | 0
2035 | MISO_WUMS_2_MISO_W | MISO_WUMS | MISO_W | Internal | Shoulder | B15 | 1203 | 1137 | 0 | 114.79 | 98.23 | 0.01 | 0
2035 | MISO_WUMS_2_MISO_W | MISO_WUMS | MISO_W | Internal | Summer | B1 | 10 | 1137 | 626.66 | 217.24 | 217.26 | 0.01 | 0
2035 | MISO_WUMS_2_MISO_W | MISO_WUMS | MISO_W | Internal | Summer | B2 | 25 | 1137 | 1.31 | 213.76 | 213.76 | 0.01 | 0
2035 | MISO_WUMS_2_MISO_W | MISO_WUMS | MISO_W | Internal | Summer | B3 | 75 | 1137 | 1137 | 210.6 | 214.6 | 0.01 | 3.99
2035 | MISO_WUMS_2_MISO_W | MISO_WUMS | MISO_W | Internal | Summer | B4 | 100 | 1137 | 1137 | 195.92 | 199.92 | 0.01 | 3.99
2035 | MISO_WUMS_2_MISO_W | MISO_WUMS | MISO_W | Internal | Summer | B5 | 200 | 1137 | 1137 | 155.48 | 159.48 | 0.01 | 3.99
2035 | MISO_WUMS_2_MISO_W | MISO_WUMS | MISO_W | Internal | Summer | B6 | 300 | 1137 | 1137 | 138.27 | 142.92 | 0.01 | 4.64
2035 | MISO_WUMS_2_MISO_W | MISO_WUMS | MISO_W | Internal | Summer | B7 | 400 | 1137 | 1137 | 131.46 | 134.23 | 0.01 | 2.76
2035 | MISO_WUMS_2_MISO_W | MISO_WUMS | MISO_W | Internal | Summer | B8 | 500 | 1137 | 0.02 | 119.93 | 119.92 | 0.01 | 0
2035 | MISO_WUMS_2_MISO_W | MISO_WUMS | MISO_W | Internal | Summer | B9 | 800 | 1137 | 0.01 | 113.41 | 113.4 | 0.01 | 0
2035 | MISO_WUMS_2_MISO_W | MISO_WUMS | MISO_W | Internal | Summer | B10 | 1262 | 1137 | 0 | 113.22 | 108.47 | 0.01 | 0
2035 | MISO_WUMS_2_MISO_W | MISO_WUMS | MISO_W | Internal | Winter | B16 | 25 | 1137 | 0 | 135.43 | 114.42 | 0.01 | 0
2035 | MISO_WUMS_2_MISO_W | MISO_WUMS | MISO_W | Internal | Winter | B17 | 100 | 1137 | 0 | 133.89 | 113.39 | 0.01 | 0
2035 | MISO_WUMS_2_MISO_W | MISO_WUMS | MISO_W | Internal | Winter | B18 | 400 | 1137 | 0 | 123.34 | 117.89 | 0.01 | 0
2035 | MISO_WUMS_2_MISO_W | MISO_WUMS | MISO_W | Internal | Winter | B19 | 700 | 1137 | 0.02 | 117.9 | 117.89 | 0.01 | 0
2035 | MISO_WUMS_2_MISO_W | MISO_WUMS | MISO_W | Internal | Winter | B20 | 935 | 1137 | 0 | 117.75 | 103.9 | 0.01 | 0
2035 | MISO_WUMS_2_PJM_ROR | MISO_WUMS | PJM_ROR | Internal | Shoulder | B11 | 25 | 1600 | 0 | 133.31 | 133.31 | 2 | 0
2035 | MISO_WUMS_2_PJM_ROR | MISO_WUMS | PJM_ROR | Internal | Shoulder | B12 | 200 | 1600 | 1600 | 123.11 | 130.66 | 2 | 5.55
2035 | MISO_WUMS_2_PJM_ROR | MISO_WUMS | PJM_ROR | Internal | Shoulder | B13 | 600 | 1600 | 1600 | 121.19 | 124.06 | 2 | 0.87
2035 | MISO_WUMS_2_PJM_ROR | MISO_WUMS | PJM_ROR | Internal | Shoulder | B14 | 900 | 1600 | 1599.99 | 114.79 | 116.85 | 2 | 0.06
2035 | MISO_WUMS_2_PJM_ROR | MISO_WUMS | PJM_ROR | Internal | Shoulder | B15 | 1203 | 1600 | 0 | 114.79 | 114.79 | 2 | 0
2035 | MISO_WUMS_2_PJM_ROR | MISO_WUMS | PJM_ROR | Internal | Summer | B1 | 10 | 1600 | 0 | 217.24 | 215.76 | 2 | 0
2035 | MISO_WUMS_2_PJM_ROR | MISO_WUMS | PJM_ROR | Internal | Summer | B2 | 25 | 1600 | 658.58 | 213.76 | 215.76 | 2 | 0
2035 | MISO_WUMS_2_PJM_ROR | MISO_WUMS | PJM_ROR | Internal | Summer | B3 | 75 | 1600 | 104.63 | 210.6 | 212.6 | 2 | 0
2035 | MISO_WUMS_2_PJM_ROR | MISO_WUMS | PJM_ROR | Internal | Summer | B4 | 100 | 1600 | 980.57 | 195.92 | 197.92 | 2 | 0
2035 | MISO_WUMS_2_PJM_ROR | MISO_WUMS | PJM_ROR | Internal | Summer | B5 | 200 | 1600 | 1517.27 | 155.48 | 157.48 | 2 | 0
2035 | MISO_WUMS_2_PJM_ROR | MISO_WUMS | PJM_ROR | Internal | Summer | B6 | 300 | 1600 | 1177.17 | 138.27 | 140.27 | 2 | 0
2035 | MISO_WUMS_2_PJM_ROR | MISO_WUMS | PJM_ROR | Internal | Summer | B7 | 400 | 1600 | 447.86 | 131.46 | 133.46 | 2 | 0
2035 | MISO_WUMS_2_PJM_ROR | MISO_WUMS | PJM_ROR | Internal | Summer | B8 | 500 | 1600 | 1600 | 119.93 | 126.33 | 2 | 4.4
2035 | MISO_WUMS_2_PJM_ROR | MISO_WUMS | PJM_ROR | Internal | Summer | B9 | 800 | 1600 | 1230.43 | 113.41 | 115.41 | 2 | 0
2035 | MISO_WUMS_2_PJM_ROR | MISO_WUMS | PJM_ROR | Internal | Summer | B10 | 1262 | 1600 | 0 | 113.22 | 113.16 | 2 | 0
2035 | MISO_WUMS_2_PJM_ROR | MISO_WUMS | PJM_ROR | Internal | Winter | B16 | 25 | 1600 | 1320.95 | 135.43 | 137.43 | 2 | 0
2035 | MISO_WUMS_2_PJM_ROR | MISO_WUMS | PJM_ROR | Internal | Winter | B17 | 100 | 1600 | 1600 | 133.89 | 137.23 | 2 | 1.33
2035 | MISO_WUMS_2_PJM_ROR | MISO_WUMS | PJM_ROR | Internal | Winter | B18 | 400 | 1600 | 1540.07 | 123.34 | 125.34 | 2 | 0
2035 | MISO_WUMS_2_PJM_ROR | MISO_WUMS | PJM_ROR | Internal | Winter | B19 | 700 | 1600 | 1003.36 | 117.9 | 119.9 | 2 | 0
2035 | MISO_WUMS_2_PJM_ROR | MISO_WUMS | PJM_ROR | Internal | Winter | B20 | 935 | 1600 | 0 | 117.75 | 118.29 | 2 | 0
2035 | NE_2_MAPP_US | NE | MAPP_US | Internal | Shoulder | B11 | 25 | 1600 | 0 | 136.13 | 128.3 | 5 | 0
2035 | NE_2_MAPP_US | NE | MAPP_US | Internal | Shoulder | B12 | 200 | 1600 | 0 | 118.75 | 111.75 | 5 | 0
2035 | NE_2_MAPP_US | NE | MAPP_US | Internal | Shoulder | B13 | 600 | 1600 | 0 | 117.56 | 110.56 | 5 | 0
2035 | NE_2_MAPP_US | NE | MAPP_US | Internal | Shoulder | B14 | 900 | 1600 | 0 | 117.56 | 107.77 | 5 | 0
2035 | NE_2_MAPP_US | NE | MAPP_US | Internal | Shoulder | B15 | 1203 | 1600 | 0 | 105.23 | 91.41 | 5 | 0
2035 | NE_2_MAPP_US | NE | MAPP_US | Internal | Summer | B1 | 10 | 1600 | 0 | 219.95 | 210.26 | 5 | 0
2035 | NE_2_MAPP_US | NE | MAPP_US | Internal | Summer | B2 | 25 | 1600 | 0 | 219.11 | 206.76 | 5 | 0
2035 | NE_2_MAPP_US | NE | MAPP_US | Internal | Summer | B3 | 75 | 1600 | 0 | 214.6 | 207.6 | 5 | 0
2035 | NE_2_MAPP_US | NE | MAPP_US | Internal | Summer | B4 | 100 | 1600 | 0 | 199.92 | 192.92 | 5 | 0
2035 | NE_2_MAPP_US | NE | MAPP_US | Internal | Summer | B5 | 200 | 1600 | 0 | 159.48 | 152.48 | 5 | 0
2035 | NE_2_MAPP_US | NE | MAPP_US | Internal | Summer | B6 | 300 | 1600 | 0 | 146.03 | 135.92 | 5 | 0
2035 | NE_2_MAPP_US | NE | MAPP_US | Internal | Summer | B7 | 400 | 1600 | 0 | 138.92 | 127.23 | 5 | 0
2035 | NE_2_MAPP_US | NE | MAPP_US | Internal | Summer | B8 | 500 | 1600 | 0 | 122.94 | 112.92 | 5 | 0
2035 | NE_2_MAPP_US | NE | MAPP_US | Internal | Summer | B9 | 800 | 1600 | 0 | 116.59 | 106.4 | 5 | 0
2035 | NE_2_MAPP_US | NE | MAPP_US | Internal | Summer | B10 | 1262 | 1600 | 0 | 115.47 | 101.47 | 5 | 0
2035 | NE_2_MAPP_US | NE | MAPP_US | Internal | Winter | B16 | 25 | 1600 | 0 | 121.42 | 107.42 | 5 | 0
2035 | NE_2_MAPP_US | NE | MAPP_US | Internal | Winter | B17 | 100 | 1600 | 0 | 120.39 | 106.39 | 5 | 0
2035 | NE_2_MAPP_US | NE | MAPP_US | Internal | Winter | B18 | 400 | 1600 | 0 | 120.83 | 110.89 | 5 | 0
2035 | NE_2_MAPP_US | NE | MAPP_US | Internal | Winter | B19 | 700 | 1600 | 0 | 120.83 | 110.89 | 5 | 0
2035 | NE_2_MAPP_US | NE | MAPP_US | Internal | Winter | B20 | 935 | 1600 | 0 | 110.9 | 96.9 | 5 | 0
2035 | NE_2_MISO_W | NE | MISO_W | Internal | Shoulder | B11 | 25 | 1600 | 0 | 136.13 | 135.3 | 5 | 0
2035 | NE_2_MISO_W | NE | MISO_W | Internal | Shoulder | B12 | 200 | 1600 | 0 | 118.75 | 123.1 | 5 | 0
2035 | NE_2_MISO_W | NE | MISO_W | Internal | Shoulder | B13 | 600 | 1600 | 0 | 117.56 | 117.56 | 5 | 0
2035 | NE_2_MISO_W | NE | MISO_W | Internal | Shoulder | B14 | 900 | 1600 | 0 | 117.56 | 114.77 | 5 | 0
2035 | NE_2_MISO_W | NE | MISO_W | Internal | Shoulder | B15 | 1203 | 1600 | 0 | 105.23 | 98.23 | 5 | 0
2035 | NE_2_MISO_W | NE | MISO_W | Internal | Summer | B1 | 10 | 1600 | 0 | 219.95 | 217.26 | 5 | 0
2035 | NE_2_MISO_W | NE | MISO_W | Internal | Summer | B2 | 25 | 1600 | 0 | 219.11 | 213.76 | 5 | 0
2035 | NE_2_MISO_W | NE | MISO_W | Internal | Summer | B3 | 75 | 1600 | 0 | 214.6 | 214.6 | 5 | 0
2035 | NE_2_MISO_W | NE | MISO_W | Internal | Summer | B4 | 100 | 1600 | 0 | 199.92 | 199.92 | 5 | 0
2035 | NE_2_MISO_W | NE | MISO_W | Internal | Summer | B5 | 200 | 1600 | 0 | 159.48 | 159.48 | 5 | 0
2035 | NE_2_MISO_W | NE | MISO_W | Internal | Summer | B6 | 300 | 1600 | 0 | 146.03 | 142.92 | 5 | 0
2035 | NE_2_MISO_W | NE | MISO_W | Internal | Summer | B7 | 400 | 1600 | 0 | 138.92 | 134.23 | 5 | 0
2035 | NE_2_MISO_W | NE | MISO_W | Internal | Summer | B8 | 500 | 1600 | 0 | 122.94 | 119.92 | 5 | 0
2035 | NE_2_MISO_W | NE | MISO_W | Internal | Summer | B9 | 800 | 1600 | 0 | 116.59 | 113.4 | 5 | 0
2035 | NE_2_MISO_W | NE | MISO_W | Internal | Summer | B10 | 1262 | 1600 | 0 | 115.47 | 108.47 | 5 | 0
2035 | NE_2_MISO_W | NE | MISO_W | Internal | Winter | B16 | 25 | 1600 | 0 | 121.42 | 114.42 | 5 | 0
2035 | NE_2_MISO_W | NE | MISO_W | Internal | Winter | B17 | 100 | 1600 | 0 | 120.39 | 113.39 | 5 | 0
2035 | NE_2_MISO_W | NE | MISO_W | Internal | Winter | B18 | 400 | 1600 | 0 | 120.83 | 117.89 | 5 | 0
2035 | NE_2_MISO_W | NE | MISO_W | Internal | Winter | B19 | 700 | 1600 | 0 | 120.83 | 117.89 | 5 | 0
2035 | NE_2_MISO_W | NE | MISO_W | Internal | Winter | B20 | 935 | 1600 | 0 | 110.9 | 103.9 | 5 | 0
2035 | NE_2_SPP_N | NE | SPP_N | Internal | Shoulder | B11 | 25 | 1800 | 555.29 | 136.13 | 136.14 | 0.01 | 0
2035 | NE_2_SPP_N | NE | SPP_N | Internal | Shoulder | B12 | 200 | 1800 | 0 | 118.75 | 118.11 | 0.01 | 0
2035 | NE_2_SPP_N | NE | SPP_N | Internal | Shoulder | B13 | 600 | 1800 | 0 | 117.56 | 117.19 | 0.01 | 0
2035 | NE_2_SPP_N | NE | SPP_N | Internal | Shoulder | B14 | 900 | 1800 | 0 | 117.56 | 112.39 | 0.01 | 0
2035 | NE_2_SPP_N | NE | SPP_N | Internal | Shoulder | B15 | 1203 | 1800 | 0.02 | 105.23 | 105.23 | 0.01 | 0
2035 | NE_2_SPP_N | NE | SPP_N | Internal | Summer | B1 | 10 | 1800 | 0 | 219.95 | 212.26 | 0.01 | 0
2035 | NE_2_SPP_N | NE | SPP_N | Internal | Summer | B2 | 25 | 1800 | 0 | 219.11 | 209.94 | 0.01 | 0
2035 | NE_2_SPP_N | NE | SPP_N | Internal | Summer | B3 | 75 | 1800 | 0 | 214.6 | 209.94 | 0.01 | 0
2035 | NE_2_SPP_N | NE | SPP_N | Internal | Summer | B4 | 100 | 1800 | 0 | 199.92 | 194.91 | 0.01 | 0
2035 | NE_2_SPP_N | NE | SPP_N | Internal | Summer | B5 | 200 | 1800 | 0 | 159.48 | 153.78 | 0.01 | 0
2035 | NE_2_SPP_N | NE | SPP_N | Internal | Summer | B6 | 300 | 1800 | 0 | 146.03 | 139.52 | 0.01 | 0
2035 | NE_2_SPP_N | NE | SPP_N | Internal | Summer | B7 | 400 | 1800 | 0 | 138.92 | 134.61 | 0.01 | 0
2035 | NE_2_SPP_N | NE | SPP_N | Internal | Summer | B8 | 500 | 1800 | 0.03 | 122.94 | 122.93 | 0.01 | 0
2035 | NE_2_SPP_N | NE | SPP_N | Internal | Summer | B9 | 800 | 1800 | 236.9 | 116.59 | 116.6 | 0.01 | 0
2035 | NE_2_SPP_N | NE | SPP_N | Internal | Summer | B10 | 1262 | 1800 | 0.02 | 115.47 | 115.47 | 0.01 | 0
2035 | NE_2_SPP_N | NE | SPP_N | Internal | Winter | B16 | 25 | 1800 | 998.26 | 121.42 | 121.43 | 0.01 | 0
2035 | NE_2_SPP_N | NE | SPP_N | Internal | Winter | B17 | 100 | 1800 | 0.21 | 120.39 | 120.39 | 0.01 | 0
2035 | NE_2_SPP_N | NE | SPP_N | Internal | Winter | B18 | 400 | 1800 | 0 | 120.83 | 120.39 | 0.01 | 0
2035 | NE_2_SPP_N | NE | SPP_N | Internal | Winter | B19 | 700 | 1800 | 0 | 120.83 | 115.46 | 0.01 | 0
2035 | NE_2_SPP_N | NE | SPP_N | Internal | Winter | B20 | 935 | 1800 | 0.02 | 110.9 | 110.9 | 0.01 | 0
2035 | NEISO_2_NYISO_A-F | NEISO | NYISO_A-F | Internal | Shoulder | B11 | 25 | 600 | 286.68 | 69.81 | 72.81 | 3 | 0
2035 | NEISO_2_NYISO_A-F | NEISO | NYISO_A-F | Internal | Shoulder | B12 | 200 | 600 | 220.86 | 69.81 | 72.81 | 3 | 0
2035 | NEISO_2_NYISO_A-F | NEISO | NYISO_A-F | Internal | Shoulder | B13 | 600 | 600 | 78.47 | 69.81 | 72.81 | 3 | 0
2035 | NEISO_2_NYISO_A-F | NEISO | NYISO_A-F | Internal | Shoulder | B14 | 900 | 600 | 60.69 | 69.81 | 72.81 | 3 | 0
2035 | NEISO_2_NYISO_A-F | NEISO | NYISO_A-F | Internal | Shoulder | B15 | 1203 | 600 | 46.81 | 69.81 | 72.81 | 3 | 0
2035 | NEISO_2_NYISO_A-F | NEISO | NYISO_A-F | Internal | Summer | B1 | 10 | 600 | 0 | 144.22 | 129.7 | 3 | 0
2035 | NEISO_2_NYISO_A-F | NEISO | NYISO_A-F | Internal | Summer | B2 | 25 | 600 | 0 | 144.22 | 133.8 | 3 | 0
2035 | NEISO_2_NYISO_A-F | NEISO | NYISO_A-F | Internal | Summer | B3 | 75 | 600 | 71.82 | 130.8 | 133.8 | 3 | 0
2035 | NEISO_2_NYISO_A-F | NEISO | NYISO_A-F | Internal | Summer | B4 | 100 | 600 | 600 | 123.43 | 129.7 | 3 | 3.27
2035 | NEISO_2_NYISO_A-F | NEISO | NYISO_A-F | Internal | Summer | B5 | 200 | 600 | 600 | 123.43 | 129.7 | 3 | 3.27
2035 | NEISO_2_NYISO_A-F | NEISO | NYISO_A-F | Internal | Summer | B6 | 300 | 600 | 600 | 123.43 | 129.7 | 3 | 3.27
2035 | NEISO_2_NYISO_A-F | NEISO | NYISO_A-F | Internal | Summer | B7 | 400 | 600 | 0 | 123.43 | 125.48 | 3 | 0
2035 | NEISO_2_NYISO_A-F | NEISO | NYISO_A-F | Internal | Summer | B8 | 500 | 600 | 0 | 122.96 | 119.96 | 3 | 0
2035 | NEISO_2_NYISO_A-F | NEISO | NYISO_A-F | Internal | Summer | B9 | 800 | 600 | 352.38 | 106.38 | 109.38 | 3 | 0
2035 | NEISO_2_NYISO_A-F | NEISO | NYISO_A-F | Internal | Summer | B10 | 1262 | 600 | 355.42 | 106.38 | 109.38 | 3 | 0
2035 | NEISO_2_NYISO_A-F | NEISO | NYISO_A-F | Internal | Winter | B16 | 25 | 600 | 205.02 | 69.81 | 72.81 | 3 | 0
2035 | NEISO_2_NYISO_A-F | NEISO | NYISO_A-F | Internal | Winter | B17 | 100 | 600 | 109.64 | 69.81 | 72.81 | 3 | 0
2035 | NEISO_2_NYISO_A-F | NEISO | NYISO_A-F | Internal | Winter | B18 | 400 | 600 | 105.76 | 69.81 | 72.81 | 3 | 0
2035 | NEISO_2_NYISO_A-F | NEISO | NYISO_A-F | Internal | Winter | B19 | 700 | 600 | 77.19 | 69.81 | 72.81 | 3 | 0
2035 | NEISO_2_NYISO_A-F | NEISO | NYISO_A-F | Internal | Winter | B20 | 935 | 600 | 64.14 | 69.81 | 72.81 | 3 | 0
2035 | NEISO_2_NYISO_G-I | NEISO | NYISO_G-I | Internal | Shoulder | B11 | 25 | 600 | 600 | 69.81 | 136.22 | 3 | 63.41
2035 | NEISO_2_NYISO_G-I | NEISO | NYISO_G-I | Internal | Shoulder | B12 | 200 | 600 | 600 | 69.81 | 128.9 | 3 | 56.09
2035 | NEISO_2_NYISO_G-I | NEISO | NYISO_G-I | Internal | Shoulder | B13 | 600 | 600 | 600 | 69.81 | 128.9 | 3 | 56.09
2035 | NEISO_2_NYISO_G-I | NEISO | NYISO_G-I | Internal | Shoulder | B14 | 900 | 600 | 600 | 69.81 | 127.82 | 3 | 55
2035 | NEISO_2_NYISO_G-I | NEISO | NYISO_G-I | Internal | Shoulder | B15 | 1203 | 600 | 600 | 69.81 | 110.11 | 3 | 37.3
2035 | NEISO_2_NYISO_G-I | NEISO | NYISO_G-I | Internal | Summer | B1 | 10 | 600 | 600 | 144.22 | 331.72 | 3 | 184.5
2035 | NEISO_2_NYISO_G-I | NEISO | NYISO_G-I | Internal | Summer | B2 | 25 | 600 | 600 | 144.22 | 270.72 | 3 | 123.5
2035 | NEISO_2_NYISO_G-I | NEISO | NYISO_G-I | Internal | Summer | B3 | 75 | 600 | 600 | 130.8 | 204.62 | 3 | 70.81
2035 | NEISO_2_NYISO_G-I | NEISO | NYISO_G-I | Internal | Summer | B4 | 100 | 600 | 600 | 123.43 | 177.61 | 3 | 51.18
2035 | NEISO_2_NYISO_G-I | NEISO | NYISO_G-I | Internal | Summer | B5 | 200 | 600 | 600 | 123.43 | 176.18 | 3 | 49.75
2035 | NEISO_2_NYISO_G-I | NEISO | NYISO_G-I | Internal | Summer | B6 | 300 | 600 | 600 | 123.43 | 146.29 | 3 | 19.86
2035 | NEISO_2_NYISO_G-I | NEISO | NYISO_G-I | Internal | Summer | B7 | 400 | 600 | 600 | 123.43 | 132.19 | 3 | 5.77
2035 | NEISO_2_NYISO_G-I | NEISO | NYISO_G-I | Internal | Summer | B8 | 500 | 600 | 493.24 | 122.96 | 125.96 | 3 | 0
2035 | NEISO_2_NYISO_G-I | NEISO | NYISO_G-I | Internal | Summer | B9 | 800 | 600 | 600 | 106.38 | 124.04 | 3 | 14.66
2035 | NEISO_2_NYISO_G-I | NEISO | NYISO_G-I | Internal | Summer | B10 | 1262 | 600 | 599.98 | 106.38 | 109.4 | 3 | 0.01
2035 | NEISO_2_NYISO_G-I | NEISO | NYISO_G-I | Internal | Winter | B16 | 25 | 600 | 600 | 69.81 | 143.44 | 3 | 70.63
2035 | NEISO_2_NYISO_G-I | NEISO | NYISO_G-I | Internal | Winter | B17 | 100 | 600 | 600 | 69.81 | 140.91 | 3 | 68.1
2035 | NEISO_2_NYISO_G-I | NEISO | NYISO_G-I | Internal | Winter | B18 | 400 | 600 | 600 | 69.81 | 140.91 | 3 | 68.1
2035 | NEISO_2_NYISO_G-I | NEISO | NYISO_G-I | Internal | Winter | B19 | 700 | 600 | 600 | 69.81 | 137.87 | 3 | 65.05
2035 | NEISO_2_NYISO_G-I | NEISO | NYISO_G-I | Internal | Winter | B20 | 935 | 600 | 600 | 69.81 | 121.25 | 3 | 48.44
2035 | NEISO_2_NYISO_J-K | NEISO | NYISO_J-K | Internal | Shoulder | B11 | 25 | 430 | 430 | 69.81 | 136.23 | 3 | 63.42
2035 | NEISO_2_NYISO_J-K | NEISO | NYISO_J-K | Internal | Shoulder | B12 | 200 | 430 | 430 | 69.81 | 128.92 | 3 | 56.1
2035 | NEISO_2_NYISO_J-K | NEISO | NYISO_J-K | Internal | Shoulder | B13 | 600 | 430 | 430 | 69.81 | 128.92 | 3 | 56.1
2035 | NEISO_2_NYISO_J-K | NEISO | NYISO_J-K | Internal | Shoulder | B14 | 900 | 430 | 430 | 69.81 | 127.83 | 3 | 55.01
2035 | NEISO_2_NYISO_J-K | NEISO | NYISO_J-K | Internal | Shoulder | B15 | 1203 | 430 | 430 | 69.81 | 110.13 | 3 | 37.31
2035 | NEISO_2_NYISO_J-K | NEISO | NYISO_J-K | Internal | Summer | B1 | 10 | 430 | 430 | 144.22 | 331.73 | 3 | 184.51
2035 | NEISO_2_NYISO_J-K | NEISO | NYISO_J-K | Internal | Summer | B2 | 25 | 430 | 430 | 144.22 | 270.73 | 3 | 123.51
2035 | NEISO_2_NYISO_J-K | NEISO | NYISO_J-K | Internal | Summer | B3 | 75 | 430 | 430 | 130.8 | 204.63 | 3 | 70.83
2035 | NEISO_2_NYISO_J-K | NEISO | NYISO_J-K | Internal | Summer | B4 | 100 | 430 | 430 | 123.43 | 177.62 | 3 | 51.2
2035 | NEISO_2_NYISO_J-K | NEISO | NYISO_J-K | Internal | Summer | B5 | 200 | 430 | 430 | 123.43 | 176.19 | 3 | 49.76
2035 | NEISO_2_NYISO_J-K | NEISO | NYISO_J-K | Internal | Summer | B6 | 300 | 430 | 430 | 123.43 | 146.3 | 3 | 19.87
2035 | NEISO_2_NYISO_J-K | NEISO | NYISO_J-K | Internal | Summer | B7 | 400 | 430 | 430 | 123.43 | 132.21 | 3 | 5.78
2035 | NEISO_2_NYISO_J-K | NEISO | NYISO_J-K | Internal | Summer | B8 | 500 | 430 | 429.96 | 122.96 | 125.97 | 3 | 0.01
2035 | NEISO_2_NYISO_J-K | NEISO | NYISO_J-K | Internal | Summer | B9 | 800 | 430 | 430 | 106.38 | 124.06 | 3 | 14.67
2035 | NEISO_2_NYISO_J-K | NEISO | NYISO_J-K | Internal | Summer | B10 | 1262 | 430 | 429.99 | 106.38 | 109.41 | 3 | 0.02
2035 | NEISO_2_NYISO_J-K | NEISO | NYISO_J-K | Internal | Winter | B16 | 25 | 430 | 430 | 69.81 | 143.45 | 3 | 70.64
2035 | NEISO_2_NYISO_J-K | NEISO | NYISO_J-K | Internal | Winter | B17 | 100 | 430 | 430 | 69.81 | 140.93 | 3 | 68.11
2035 | NEISO_2_NYISO_J-K | NEISO | NYISO_J-K | Internal | Winter | B18 | 400 | 430 | 430 | 69.81 | 140.93 | 3 | 68.11
2035 | NEISO_2_NYISO_J-K | NEISO | NYISO_J-K | Internal | Winter | B19 | 700 | 430 | 430 | 69.81 | 140.93 | 3 | 68.11
2035 | NEISO_2_NYISO_J-K | NEISO | NYISO_J-K | Internal | Winter | B20 | 935 | 430 | 430 | 69.81 | 121.26 | 3 | 48.45
2035 | NonRTO_Midwest_2_MISO_IN | NonRTO_Midwest | MISO_IN | Internal | Shoulder | B11 | 25 | 4450 | 0 | 141.38 | 133.38 | 8 | 0
2035 | NonRTO_Midwest_2_MISO_IN | NonRTO_Midwest | MISO_IN | Internal | Shoulder | B12 | 200 | 4450 | 0 | 126.48 | 123.1 | 8 | 0
2035 | NonRTO_Midwest_2_MISO_IN | NonRTO_Midwest | MISO_IN | Internal | Shoulder | B13 | 600 | 4450 | 0 | 118.54 | 117.56 | 8 | 0
2035 | NonRTO_Midwest_2_MISO_IN | NonRTO_Midwest | MISO_IN | Internal | Shoulder | B14 | 900 | 4450 | 0 | 118.54 | 114.85 | 8 | 0
2035 | NonRTO_Midwest_2_MISO_IN | NonRTO_Midwest | MISO_IN | Internal | Shoulder | B15 | 1203 | 4450 | 0 | 118.54 | 114.85 | 8 | 0
2035 | NonRTO_Midwest_2_MISO_IN | NonRTO_Midwest | MISO_IN | Internal | Summer | B1 | 10 | 4450 | 0 | 219.93 | 217.24 | 8 | 0
2035 | NonRTO_Midwest_2_MISO_IN | NonRTO_Midwest | MISO_IN | Internal | Summer | B2 | 25 | 4450 | 0 | 219.93 | 213.76 | 8 | 0
2035 | NonRTO_Midwest_2_MISO_IN | NonRTO_Midwest | MISO_IN | Internal | Summer | B3 | 75 | 4450 | 0 | 218.6 | 210.6 | 8 | 0
2035 | NonRTO_Midwest_2_MISO_IN | NonRTO_Midwest | MISO_IN | Internal | Summer | B4 | 100 | 4450 | 0 | 199.91 | 191.91 | 8 | 0
2035 | NonRTO_Midwest_2_MISO_IN | NonRTO_Midwest | MISO_IN | Internal | Summer | B5 | 200 | 4450 | 0 | 150.78 | 153.58 | 8 | 0
2035 | NonRTO_Midwest_2_MISO_IN | NonRTO_Midwest | MISO_IN | Internal | Summer | B6 | 300 | 4450 | 555.22 | 130.26 | 138.26 | 8 | 0
2035 | NonRTO_Midwest_2_MISO_IN | NonRTO_Midwest | MISO_IN | Internal | Summer | B7 | 400 | 4450 | 1135.68 | 120.21 | 128.21 | 8 | 0
2035 | NonRTO_Midwest_2_MISO_IN | NonRTO_Midwest | MISO_IN | Internal | Summer | B8 | 500 | 4450 | 0 | 117.03 | 119.92 | 8 | 0
2035 | NonRTO_Midwest_2_MISO_IN | NonRTO_Midwest | MISO_IN | Internal | Summer | B9 | 800 | 4450 | 0 | 117.03 | 113.4 | 8 | 0
2035 | NonRTO_Midwest_2_MISO_IN | NonRTO_Midwest | MISO_IN | Internal | Summer | B10 | 1262 | 4450 | 0 | 117.03 | 113.4 | 8 | 0
2035 | NonRTO_Midwest_2_MISO_IN | NonRTO_Midwest | MISO_IN | Internal | Winter | B16 | 25 | 4450 | 0 | 143.44 | 135.44 | 8 | 0
2035 | NonRTO_Midwest_2_MISO_IN | NonRTO_Midwest | MISO_IN | Internal | Winter | B17 | 100 | 4450 | 0 | 132.39 | 125.38 | 8 | 0
2035 | NonRTO_Midwest_2_MISO_IN | NonRTO_Midwest | MISO_IN | Internal | Winter | B18 | 400 | 4450 | 0 | 121.86 | 121.76 | 8 | 0
2035 | NonRTO_Midwest_2_MISO_IN | NonRTO_Midwest | MISO_IN | Internal | Winter | B19 | 700 | 4450 | 0 | 121.86 | 117.89 | 8 | 0
2035 | NonRTO_Midwest_2_MISO_IN | NonRTO_Midwest | MISO_IN | Internal | Winter | B20 | 935 | 4450 | 0 | 121.86 | 117.87 | 8 | 0
2035 | NonRTO_Midwest_2_TVA_Transmission | NonRTO_Midwest | TVA_Transmission | Internal | Shoulder | B11 | 25 | 2400 | 0 | 141.38 | 138.11 | 8 | 0
2035 | NonRTO_Midwest_2_TVA_Transmission | NonRTO_Midwest | TVA_Transmission | Internal | Shoulder | B12 | 200 | 2400 | 0 | 126.48 | 124.53 | 8 | 0
2035 | NonRTO_Midwest_2_TVA_Transmission | NonRTO_Midwest | TVA_Transmission | Internal | Shoulder | B13 | 600 | 2400 | 0 | 118.54 | 121.14 | 8 | 0
2035 | NonRTO_Midwest_2_TVA_Transmission | NonRTO_Midwest | TVA_Transmission | Internal | Shoulder | B14 | 900 | 2400 | 0 | 118.54 | 119.99 | 8 | 0
2035 | NonRTO_Midwest_2_TVA_Transmission | NonRTO_Midwest | TVA_Transmission | Internal | Shoulder | B15 | 1203 | 2400 | 0 | 118.54 | 119.52 | 8 | 0
2035 | NonRTO_Midwest_2_TVA_Transmission | NonRTO_Midwest | TVA_Transmission | Internal | Summer | B1 | 10 | 2400 | 0 | 219.93 | 225.26 | 8 | 0
2035 | NonRTO_Midwest_2_TVA_Transmission | NonRTO_Midwest | TVA_Transmission | Internal | Summer | B2 | 25 | 2400 | 0 | 219.93 | 221.76 | 8 | 0
2035 | NonRTO_Midwest_2_TVA_Transmission | NonRTO_Midwest | TVA_Transmission | Internal | Summer | B3 | 75 | 2400 | 0 | 218.6 | 218.6 | 8 | 0
2035 | NonRTO_Midwest_2_TVA_Transmission | NonRTO_Midwest | TVA_Transmission | Internal | Summer | B4 | 100 | 2400 | 0 | 199.91 | 190.91 | 8 | 0
2035 | NonRTO_Midwest_2_TVA_Transmission | NonRTO_Midwest | TVA_Transmission | Internal | Summer | B5 | 200 | 2400 | 82.58 | 150.78 | 158.78 | 8 | 0
2035 | NonRTO_Midwest_2_TVA_Transmission | NonRTO_Midwest | TVA_Transmission | Internal | Summer | B6 | 300 | 2400 | 0 | 130.26 | 135.3 | 8 | 0
2035 | NonRTO_Midwest_2_TVA_Transmission | NonRTO_Midwest | TVA_Transmission | Internal | Summer | B7 | 400 | 2400 | 0 | 120.21 | 125.81 | 8 | 0
2035 | NonRTO_Midwest_2_TVA_Transmission | NonRTO_Midwest | TVA_Transmission | Internal | Summer | B8 | 500 | 2400 | 0 | 117.03 | 121.94 | 8 | 0
2035 | NonRTO_Midwest_2_TVA_Transmission | NonRTO_Midwest | TVA_Transmission | Internal | Summer | B9 | 800 | 2400 | 0 | 117.03 | 118.62 | 8 | 0
2035 | NonRTO_Midwest_2_TVA_Transmission | NonRTO_Midwest | TVA_Transmission | Internal | Summer | B10 | 1262 | 2400 | 0 | 117.03 | 118.12 | 8 | 0
2035 | NonRTO_Midwest_2_TVA_Transmission | NonRTO_Midwest | TVA_Transmission | Internal | Winter | B16 | 25 | 2400 | 0 | 143.44 | 135.99 | 8 | 0
2035 | NonRTO_Midwest_2_TVA_Transmission | NonRTO_Midwest | TVA_Transmission | Internal | Winter | B17 | 100 | 2400 | 0 | 132.39 | 129.51 | 8 | 0
2035 | NonRTO_Midwest_2_TVA_Transmission | NonRTO_Midwest | TVA_Transmission | Internal | Winter | B18 | 400 | 2400 | 0 | 121.86 | 124.16 | 8 | 0
2035 | NonRTO_Midwest_2_TVA_Transmission | NonRTO_Midwest | TVA_Transmission | Internal | Winter | B19 | 700 | 2400 | 0 | 121.86 | 122.97 | 8 | 0
2035 | NonRTO_Midwest_2_TVA_Transmission | NonRTO_Midwest | TVA_Transmission | Internal | Winter | B20 | 935 | 2400 | 0 | 121.86 | 121.37 | 8 | 0
2035 | NYISO_A-F_2_IESO | NYISO_A-F | IESO | Internal | Shoulder | B11 | 25 | 1600 | 0 | 72.81 | 65.81 | 7 | 0
2035 | NYISO_A-F_2_IESO | NYISO_A-F | IESO | Internal | Shoulder | B12 | 200 | 1600 | 0 | 72.81 | 65.81 | 7 | 0
2035 | NYISO_A-F_2_IESO | NYISO_A-F | IESO | Internal | Shoulder | B13 | 600 | 1600 | 0 | 72.81 | 65.81 | 7 | 0
2035 | NYISO_A-F_2_IESO | NYISO_A-F | IESO | Internal | Shoulder | B14 | 900 | 1600 | 0 | 72.81 | 65.81 | 7 | 0
2035 | NYISO_A-F_2_IESO | NYISO_A-F | IESO | Internal | Shoulder | B15 | 1203 | 1600 | 0 | 72.81 | 65.81 | 7 | 0
2035 | NYISO_A-F_2_IESO | NYISO_A-F | IESO | Internal | Summer | B1 | 10 | 1600 | 0 | 129.7 | 126.8 | 7 | 0
2035 | NYISO_A-F_2_IESO | NYISO_A-F | IESO | Internal | Summer | B2 | 25 | 1600 | 0 | 133.8 | 126.8 | 7 | 0
2035 | NYISO_A-F_2_IESO | NYISO_A-F | IESO | Internal | Summer | B3 | 75 | 1600 | 0 | 133.8 | 126.8 | 7 | 0
2035 | NYISO_A-F_2_IESO | NYISO_A-F | IESO | Internal | Summer | B4 | 100 | 1600 | 0 | 129.7 | 89.87 | 7 | 0
2035 | NYISO_A-F_2_IESO | NYISO_A-F | IESO | Internal | Summer | B5 | 200 | 1600 | 0 | 129.7 | 63.18 | 7 | 0
2035 | NYISO_A-F_2_IESO | NYISO_A-F | IESO | Internal | Summer | B6 | 300 | 1600 | 0 | 129.7 | 63.18 | 7 | 0
2035 | NYISO_A-F_2_IESO | NYISO_A-F | IESO | Internal | Summer | B7 | 400 | 1600 | 0 | 125.48 | 63.18 | 7 | 0
2035 | NYISO_A-F_2_IESO | NYISO_A-F | IESO | Internal | Summer | B8 | 500 | 1600 | 0 | 119.96 | 63.18 | 7 | 0
2035 | NYISO_A-F_2_IESO | NYISO_A-F | IESO | Internal | Summer | B9 | 800 | 1600 | 0 | 109.38 | 63.18 | 7 | 0
2035 | NYISO_A-F_2_IESO | NYISO_A-F | IESO | Internal | Summer | B10 | 1262 | 1600 | 0 | 109.38 | 63.18 | 7 | 0
2035 | NYISO_A-F_2_IESO | NYISO_A-F | IESO | Internal | Winter | B16 | 25 | 1600 | 0 | 72.81 | 65.81 | 7 | 0
2035 | NYISO_A-F_2_IESO | NYISO_A-F | IESO | Internal | Winter | B17 | 100 | 1600 | 0 | 72.81 | 65.81 | 7 | 0
2035 | NYISO_A-F_2_IESO | NYISO_A-F | IESO | Internal | Winter | B18 | 400 | 1600 | 0 | 72.81 | 65.81 | 7 | 0
2035 | NYISO_A-F_2_IESO | NYISO_A-F | IESO | Internal | Winter | B19 | 700 | 1600 | 0 | 72.81 | 65.81 | 7 | 0
2035 | NYISO_A-F_2_IESO | NYISO_A-F | IESO | Internal | Winter | B20 | 935 | 1600 | 0 | 72.81 | 65.81 | 7 | 0
2035 | NYISO_A-F_2_NEISO | NYISO_A-F | NEISO | Internal | Shoulder | B11 | 25 | 600 | 0 | 72.81 | 69.81 | 3 | 0
2035 | NYISO_A-F_2_NEISO | NYISO_A-F | NEISO | Internal | Shoulder | B12 | 200 | 600 | 0 | 72.81 | 69.81 | 3 | 0
2035 | NYISO_A-F_2_NEISO | NYISO_A-F | NEISO | Internal | Shoulder | B13 | 600 | 600 | 0 | 72.81 | 69.81 | 3 | 0
2035 | NYISO_A-F_2_NEISO | NYISO_A-F | NEISO | Internal | Shoulder | B14 | 900 | 600 | 0 | 72.81 | 69.81 | 3 | 0
2035 | NYISO_A-F_2_NEISO | NYISO_A-F | NEISO | Internal | Shoulder | B15 | 1203 | 600 | 0 | 72.81 | 69.81 | 3 | 0
2035 | NYISO_A-F_2_NEISO | NYISO_A-F | NEISO | Internal | Summer | B1 | 10 | 600 | 600 | 129.7 | 144.22 | 3 | 11.52
2035 | NYISO_A-F_2_NEISO | NYISO_A-F | NEISO | Internal | Summer | B2 | 25 | 600 | 600 | 133.8 | 144.22 | 3 | 7.41
2035 | NYISO_A-F_2_NEISO | NYISO_A-F | NEISO | Internal | Summer | B3 | 75 | 600 | 0 | 133.8 | 130.8 | 3 | 0
2035 | NYISO_A-F_2_NEISO | NYISO_A-F | NEISO | Internal | Summer | B4 | 100 | 600 | 0 | 129.7 | 123.43 | 3 | 0
2035 | NYISO_A-F_2_NEISO | NYISO_A-F | NEISO | Internal | Summer | B5 | 200 | 600 | 0 | 129.7 | 123.43 | 3 | 0
2035 | NYISO_A-F_2_NEISO | NYISO_A-F | NEISO | Internal | Summer | B6 | 300 | 600 | 0 | 129.7 | 123.43 | 3 | 0
2035 | NYISO_A-F_2_NEISO | NYISO_A-F | NEISO | Internal | Summer | B7 | 400 | 600 | 0 | 125.48 | 123.43 | 3 | 0
2035 | NYISO_A-F_2_NEISO | NYISO_A-F | NEISO | Internal | Summer | B8 | 500 | 600 | 362.73 | 119.96 | 122.96 | 3 | 0
2035 | NYISO_A-F_2_NEISO | NYISO_A-F | NEISO | Internal | Summer | B9 | 800 | 600 | 0 | 109.38 | 106.38 | 3 | 0
2035 | NYISO_A-F_2_NEISO | NYISO_A-F | NEISO | Internal | Summer | B10 | 1262 | 600 | 0 | 109.38 | 106.38 | 3 | 0
2035 | NYISO_A-F_2_NEISO | NYISO_A-F | NEISO | Internal | Winter | B16 | 25 | 600 | 0 | 72.81 | 69.81 | 3 | 0
2035 | NYISO_A-F_2_NEISO | NYISO_A-F | NEISO | Internal | Winter | B17 | 100 | 600 | 0 | 72.81 | 69.81 | 3 | 0
2035 | NYISO_A-F_2_NEISO | NYISO_A-F | NEISO | Internal | Winter | B18 | 400 | 600 | 0 | 72.81 | 69.81 | 3 | 0
2035 | NYISO_A-F_2_NEISO | NYISO_A-F | NEISO | Internal | Winter | B19 | 700 | 600 | 0 | 72.81 | 69.81 | 3 | 0
2035 | NYISO_A-F_2_NEISO | NYISO_A-F | NEISO | Internal | Winter | B20 | 935 | 600 | 0 | 72.81 | 69.81 | 3 | 0
2035 | NYISO_A-F_2_NYISO_G-I | NYISO_A-F | NYISO_G-I | Internal | Shoulder | B11 | 25 | 4250 | 4250 | 72.81 | 136.22 | 0.01 | 63.39
2035 | NYISO_A-F_2_NYISO_G-I | NYISO_A-F | NYISO_G-I | Internal | Shoulder | B12 | 200 | 4250 | 4250 | 72.81 | 128.9 | 0.01 | 56.08
2035 | NYISO_A-F_2_NYISO_G-I | NYISO_A-F | NYISO_G-I | Internal | Shoulder | B13 | 600 | 4250 | 4250 | 72.81 | 128.9 | 0.01 | 56.08
2035 | NYISO_A-F_2_NYISO_G-I | NYISO_A-F | NYISO_G-I | Internal | Shoulder | B14 | 900 | 4250 | 4250 | 72.81 | 127.82 | 0.01 | 54.99
2035 | NYISO_A-F_2_NYISO_G-I | NYISO_A-F | NYISO_G-I | Internal | Shoulder | B15 | 1203 | 4250 | 4250 | 72.81 | 110.11 | 0.01 | 37.29
2035 | NYISO_A-F_2_NYISO_G-I | NYISO_A-F | NYISO_G-I | Internal | Summer | B1 | 10 | 4250 | 4250 | 129.7 | 331.72 | 0.01 | 202.01
2035 | NYISO_A-F_2_NYISO_G-I | NYISO_A-F | NYISO_G-I | Internal | Summer | B2 | 25 | 4250 | 4250 | 133.8 | 270.72 | 0.01 | 136.9
2035 | NYISO_A-F_2_NYISO_G-I | NYISO_A-F | NYISO_G-I | Internal | Summer | B3 | 75 | 4250 | 4250 | 133.8 | 204.62 | 0.01 | 70.8
2035 | NYISO_A-F_2_NYISO_G-I | NYISO_A-F | NYISO_G-I | Internal | Summer | B4 | 100 | 4250 | 4250 | 129.7 | 177.61 | 0.01 | 47.9
2035 | NYISO_A-F_2_NYISO_G-I | NYISO_A-F | NYISO_G-I | Internal | Summer | B5 | 200 | 4250 | 4250 | 129.7 | 176.18 | 0.01 | 46.47
2035 | NYISO_A-F_2_NYISO_G-I | NYISO_A-F | NYISO_G-I | Internal | Summer | B6 | 300 | 4250 | 4250 | 129.7 | 146.29 | 0.01 | 16.58
2035 | NYISO_A-F_2_NYISO_G-I | NYISO_A-F | NYISO_G-I | Internal | Summer | B7 | 400 | 4250 | 4250 | 125.48 | 132.19 | 0.01 | 6.71
2035 | NYISO_A-F_2_NYISO_G-I | NYISO_A-F | NYISO_G-I | Internal | Summer | B8 | 500 | 4250 | 4250 | 119.96 | 125.96 | 0.01 | 5.99
2035 | NYISO_A-F_2_NYISO_G-I | NYISO_A-F | NYISO_G-I | Internal | Summer | B9 | 800 | 4250 | 4250 | 109.38 | 124.04 | 0.01 | 14.65
2035 | NYISO_A-F_2_NYISO_G-I | NYISO_A-F | NYISO_G-I | Internal | Summer | B10 | 1262 | 4250 | 3987.96 | 109.38 | 109.4 | 0.01 | 0
2035 | NYISO_A-F_2_NYISO_G-I | NYISO_A-F | NYISO_G-I | Internal | Winter | B16 | 25 | 4250 | 4250 | 72.81 | 143.44 | 0.01 | 70.61
2035 | NYISO_A-F_2_NYISO_G-I | NYISO_A-F | NYISO_G-I | Internal | Winter | B17 | 100 | 4250 | 4250 | 72.81 | 140.91 | 0.01 | 68.09
2035 | NYISO_A-F_2_NYISO_G-I | NYISO_A-F | NYISO_G-I | Internal | Winter | B18 | 400 | 4250 | 4250 | 72.81 | 140.91 | 0.01 | 68.09
2035 | NYISO_A-F_2_NYISO_G-I | NYISO_A-F | NYISO_G-I | Internal | Winter | B19 | 700 | 4250 | 4250 | 72.81 | 137.87 | 0.01 | 65.04
2035 | NYISO_A-F_2_NYISO_G-I | NYISO_A-F | NYISO_G-I | Internal | Winter | B20 | 935 | 4250 | 4250 | 72.81 | 121.25 | 0.01 | 48.43
2035 | NYISO_A-F_2_PJM_ROM | NYISO_A-F | PJM_ROM | Internal | Shoulder | B11 | 25 | 1000 | 1000 | 72.81 | 133.32 | 8 | 52.51
2035 | NYISO_A-F_2_PJM_ROM | NYISO_A-F | PJM_ROM | Internal | Shoulder | B12 | 200 | 1000 | 1000 | 72.81 | 130.68 | 8 | 49.86
2035 | NYISO_A-F_2_PJM_ROM | NYISO_A-F | PJM_ROM | Internal | Shoulder | B13 | 600 | 1000 | 1000 | 72.81 | 130.68 | 8 | 49.86
2035 | NYISO_A-F_2_PJM_ROM | NYISO_A-F | PJM_ROM | Internal | Shoulder | B14 | 900 | 1000 | 1000 | 72.81 | 121.81 | 8 | 40.99
2035 | NYISO_A-F_2_PJM_ROM | NYISO_A-F | PJM_ROM | Internal | Shoulder | B15 | 1203 | 1000 | 1000 | 72.81 | 114.8 | 8 | 33.99
2035 | NYISO_A-F_2_PJM_ROM | NYISO_A-F | PJM_ROM | Internal | Summer | B1 | 10 | 1000 | 1000 | 129.7 | 325.71 | 8 | 188.01
2035 | NYISO_A-F_2_PJM_ROM | NYISO_A-F | PJM_ROM | Internal | Summer | B2 | 25 | 1000 | 1000 | 133.8 | 276.93 | 8 | 135.13
2035 | NYISO_A-F_2_PJM_ROM | NYISO_A-F | PJM_ROM | Internal | Summer | B3 | 75 | 1000 | 1000 | 133.8 | 212.61 | 8 | 70.8
2035 | NYISO_A-F_2_PJM_ROM | NYISO_A-F | PJM_ROM | Internal | Summer | B4 | 100 | 1000 | 1000 | 129.7 | 197.93 | 8 | 60.24
2035 | NYISO_A-F_2_PJM_ROM | NYISO_A-F | PJM_ROM | Internal | Summer | B5 | 200 | 1000 | 1000 | 129.7 | 157.5 | 8 | 19.8
2035 | NYISO_A-F_2_PJM_ROM | NYISO_A-F | PJM_ROM | Internal | Summer | B6 | 300 | 1000 | 1000 | 129.7 | 140.28 | 8 | 2.58
2035 | NYISO_A-F_2_PJM_ROM | NYISO_A-F | PJM_ROM | Internal | Summer | B7 | 400 | 1000 | 335.66 | 125.48 | 133.48 | 8 | 0
2035 | NYISO_A-F_2_PJM_ROM | NYISO_A-F | PJM_ROM | Internal | Summer | B8 | 500 | 1000 | 695.7 | 119.96 | 127.96 | 8 | 0
2035 | NYISO_A-F_2_PJM_ROM | NYISO_A-F | PJM_ROM | Internal | Summer | B9 | 800 | 1000 | 0.2 | 109.38 | 117.38 | 8 | 0
2035 | NYISO_A-F_2_PJM_ROM | NYISO_A-F | PJM_ROM | Internal | Summer | B10 | 1262 | 1000 | 0 | 109.38 | 113.17 | 8 | 0
2035 | NYISO_A-F_2_PJM_ROM | NYISO_A-F | PJM_ROM | Internal | Winter | B16 | 25 | 1000 | 1000 | 72.81 | 137.44 | 8 | 56.63
2035 | NYISO_A-F_2_PJM_ROM | NYISO_A-F | PJM_ROM | Internal | Winter | B17 | 100 | 1000 | 1000 | 72.81 | 137.24 | 8 | 56.42
2035 | NYISO_A-F_2_PJM_ROM | NYISO_A-F | PJM_ROM | Internal | Winter | B18 | 400 | 1000 | 1000 | 72.81 | 134.91 | 8 | 54.1
2035 | NYISO_A-F_2_PJM_ROM | NYISO_A-F | PJM_ROM | Internal | Winter | B19 | 700 | 1000 | 1000 | 72.81 | 119.91 | 8 | 39.1
2035 | NYISO_A-F_2_PJM_ROM | NYISO_A-F | PJM_ROM | Internal | Winter | B20 | 935 | 1000 | 1000 | 72.81 | 118.3 | 8 | 37.49
2035 | NYISO_G-I_2_NEISO | NYISO_G-I | NEISO | Internal | Shoulder | B11 | 25 | 600 | 0 | 136.22 | 69.81 | 3 | 0
2035 | NYISO_G-I_2_NEISO | NYISO_G-I | NEISO | Internal | Shoulder | B12 | 200 | 600 | 0 | 128.9 | 69.81 | 3 | 0
2035 | NYISO_G-I_2_NEISO | NYISO_G-I | NEISO | Internal | Shoulder | B13 | 600 | 600 | 0 | 128.9 | 69.81 | 3 | 0
2035 | NYISO_G-I_2_NEISO | NYISO_G-I | NEISO | Internal | Shoulder | B14 | 900 | 600 | 0 | 127.82 | 69.81 | 3 | 0
2035 | NYISO_G-I_2_NEISO | NYISO_G-I | NEISO | Internal | Shoulder | B15 | 1203 | 600 | 0 | 110.11 | 69.81 | 3 | 0
2035 | NYISO_G-I_2_NEISO | NYISO_G-I | NEISO | Internal | Summer | B1 | 10 | 600 | 0 | 331.72 | 144.22 | 3 | 0
2035 | NYISO_G-I_2_NEISO | NYISO_G-I | NEISO | Internal | Summer | B2 | 25 | 600 | 0 | 270.72 | 144.22 | 3 | 0
2035 | NYISO_G-I_2_NEISO | NYISO_G-I | NEISO | Internal | Summer | B3 | 75 | 600 | 0 | 204.62 | 130.8 | 3 | 0
2035 | NYISO_G-I_2_NEISO | NYISO_G-I | NEISO | Internal | Summer | B4 | 100 | 600 | 0 | 177.61 | 123.43 | 3 | 0
2035 | NYISO_G-I_2_NEISO | NYISO_G-I | NEISO | Internal | Summer | B5 | 200 | 600 | 0 | 176.18 | 123.43 | 3 | 0
2035 | NYISO_G-I_2_NEISO | NYISO_G-I | NEISO | Internal | Summer | B6 | 300 | 600 | 0 | 146.29 | 123.43 | 3 | 0
2035 | NYISO_G-I_2_NEISO | NYISO_G-I | NEISO | Internal | Summer | B7 | 400 | 600 | 0 | 132.19 | 123.43 | 3 | 0
2035 | NYISO_G-I_2_NEISO | NYISO_G-I | NEISO | Internal | Summer | B8 | 500 | 600 | 0 | 125.96 | 122.96 | 3 | 0
2035 | NYISO_G-I_2_NEISO | NYISO_G-I | NEISO | Internal | Summer | B9 | 800 | 600 | 0 | 124.04 | 106.38 | 3 | 0
2035 | NYISO_G-I_2_NEISO | NYISO_G-I | NEISO | Internal | Summer | B10 | 1262 | 600 | 0 | 109.4 | 106.38 | 3 | 0
2035 | NYISO_G-I_2_NEISO | NYISO_G-I | NEISO | Internal | Winter | B16 | 25 | 600 | 0 | 143.44 | 69.81 | 3 | 0
2035 | NYISO_G-I_2_NEISO | NYISO_G-I | NEISO | Internal | Winter | B17 | 100 | 600 | 0 | 140.91 | 69.81 | 3 | 0
2035 | NYISO_G-I_2_NEISO | NYISO_G-I | NEISO | Internal | Winter | B18 | 400 | 600 | 0 | 140.91 | 69.81 | 3 | 0
2035 | NYISO_G-I_2_NEISO | NYISO_G-I | NEISO | Internal | Winter | B19 | 700 | 600 | 0 | 137.87 | 69.81 | 3 | 0
2035 | NYISO_G-I_2_NEISO | NYISO_G-I | NEISO | Internal | Winter | B20 | 935 | 600 | 0 | 121.25 | 69.81 | 3 | 0
2035 | NYISO_G-I_2_NYISO_A-F | NYISO_G-I | NYISO_A-F | Internal | Shoulder | B11 | 25 | 1999 | 0 | 136.22 | 72.81 | 0.01 | 0
2035 | NYISO_G-I_2_NYISO_A-F | NYISO_G-I | NYISO_A-F | Internal | Shoulder | B12 | 200 | 1999 | 0 | 128.9 | 72.81 | 0.01 | 0
2035 | NYISO_G-I_2_NYISO_A-F | NYISO_G-I | NYISO_A-F | Internal | Shoulder | B13 | 600 | 1999 | 0 | 128.9 | 72.81 | 0.01 | 0
2035 | NYISO_G-I_2_NYISO_A-F | NYISO_G-I | NYISO_A-F | Internal | Shoulder | B14 | 900 | 1999 | 0 | 127.82 | 72.81 | 0.01 | 0
2035 | NYISO_G-I_2_NYISO_A-F | NYISO_G-I | NYISO_A-F | Internal | Shoulder | B15 | 1203 | 1999 | 0 | 110.11 | 72.81 | 0.01 | 0
2035 | NYISO_G-I_2_NYISO_A-F | NYISO_G-I | NYISO_A-F | Internal | Summer | B1 | 10 | 1999 | 0 | 331.72 | 129.7 | 0.01 | 0
2035 | NYISO_G-I_2_NYISO_A-F | NYISO_G-I | NYISO_A-F | Internal | Summer | B2 | 25 | 1999 | 0 | 270.72 | 133.8 | 0.01 | 0
2035 | NYISO_G-I_2_NYISO_A-F | NYISO_G-I | NYISO_A-F | Internal | Summer | B3 | 75 | 1999 | 0 | 204.62 | 133.8 | 0.01 | 0
2035 | NYISO_G-I_2_NYISO_A-F | NYISO_G-I | NYISO_A-F | Internal | Summer | B4 | 100 | 1999 | 0 | 177.61 | 129.7 | 0.01 | 0
2035 | NYISO_G-I_2_NYISO_A-F | NYISO_G-I | NYISO_A-F | Internal | Summer | B5 | 200 | 1999 | 0 | 176.18 | 129.7 | 0.01 | 0
2035 | NYISO_G-I_2_NYISO_A-F | NYISO_G-I | NYISO_A-F | Internal | Summer | B6 | 300 | 1999 | 0 | 146.29 | 129.7 | 0.01 | 0
2035 | NYISO_G-I_2_NYISO_A-F | NYISO_G-I | NYISO_A-F | Internal | Summer | B7 | 400 | 1999 | 0 | 132.19 | 125.48 | 0.01 | 0
2035 | NYISO_G-I_2_NYISO_A-F | NYISO_G-I | NYISO_A-F | Internal | Summer | B8 | 500 | 1999 | 0 | 125.96 | 119.96 | 0.01 | 0
2035 | NYISO_G-I_2_NYISO_A-F | NYISO_G-I | NYISO_A-F | Internal | Summer | B9 | 800 | 1999 | 0 | 124.04 | 109.38 | 0.01 | 0
2035 | NYISO_G-I_2_NYISO_A-F | NYISO_G-I | NYISO_A-F | Internal | Summer | B10 | 1262 | 1999 | 0 | 109.4 | 109.38 | 0.01 | 0
2035 | NYISO_G-I_2_NYISO_A-F | NYISO_G-I | NYISO_A-F | Internal | Winter | B16 | 25 | 1999 | 0 | 143.44 | 72.81 | 0.01 | 0
2035 | NYISO_G-I_2_NYISO_A-F | NYISO_G-I | NYISO_A-F | Internal | Winter | B17 | 100 | 1999 | 0 | 140.91 | 72.81 | 0.01 | 0
2035 | NYISO_G-I_2_NYISO_A-F | NYISO_G-I | NYISO_A-F | Internal | Winter | B18 | 400 | 1999 | 0 | 140.91 | 72.81 | 0.01 | 0
2035 | NYISO_G-I_2_NYISO_A-F | NYISO_G-I | NYISO_A-F | Internal | Winter | B19 | 700 | 1999 | 0 | 137.87 | 72.81 | 0.01 | 0
2035 | NYISO_G-I_2_NYISO_A-F | NYISO_G-I | NYISO_A-F | Internal | Winter | B20 | 935 | 1999 | 0 | 121.25 | 72.81 | 0.01 | 0
2035 | NYISO_G-I_2_NYISO_J-K | NYISO_G-I | NYISO_J-K | Internal | Shoulder | B11 | 25 | 6130 | 5221.5 | 136.22 | 136.23 | 0.01 | 0
2035 | NYISO_G-I_2_NYISO_J-K | NYISO_G-I | NYISO_J-K | Internal | Shoulder | B12 | 200 | 6130 | 5245.01 | 128.9 | 128.92 | 0.01 | 0
2035 | NYISO_G-I_2_NYISO_J-K | NYISO_G-I | NYISO_J-K | Internal | Shoulder | B13 | 600 | 6130 | 4965.07 | 128.9 | 128.92 | 0.01 | 0
2035 | NYISO_G-I_2_NYISO_J-K | NYISO_G-I | NYISO_J-K | Internal | Shoulder | B14 | 900 | 6130 | 5127.56 | 127.82 | 127.83 | 0.01 | 0
2035 | NYISO_G-I_2_NYISO_J-K | NYISO_G-I | NYISO_J-K | Internal | Shoulder | B15 | 1203 | 6130 | 4842.3 | 110.11 | 110.13 | 0.01 | 0
2035 | NYISO_G-I_2_NYISO_J-K | NYISO_G-I | NYISO_J-K | Internal | Summer | B1 | 10 | 6130 | 4591.03 | 331.72 | 331.73 | 0.01 | 0
2035 | NYISO_G-I_2_NYISO_J-K | NYISO_G-I | NYISO_J-K | Internal | Summer | B2 | 25 | 6130 | 4632.43 | 270.72 | 270.73 | 0.01 | 0
2035 | NYISO_G-I_2_NYISO_J-K | NYISO_G-I | NYISO_J-K | Internal | Summer | B3 | 75 | 6130 | 4418.57 | 204.62 | 204.63 | 0.01 | 0
2035 | NYISO_G-I_2_NYISO_J-K | NYISO_G-I | NYISO_J-K | Internal | Summer | B4 | 100 | 6130 | 3760.89 | 177.61 | 177.62 | 0.01 | 0
2035 | NYISO_G-I_2_NYISO_J-K | NYISO_G-I | NYISO_J-K | Internal | Summer | B5 | 200 | 6130 | 5900.59 | 176.18 | 176.19 | 0.01 | 0
2035 | NYISO_G-I_2_NYISO_J-K | NYISO_G-I | NYISO_J-K | Internal | Summer | B6 | 300 | 6130 | 5684.62 | 146.29 | 146.3 | 0.01 | 0
2035 | NYISO_G-I_2_NYISO_J-K | NYISO_G-I | NYISO_J-K | Internal | Summer | B7 | 400 | 6130 | 5742.78 | 132.19 | 132.21 | 0.01 | 0
2035 | NYISO_G-I_2_NYISO_J-K | NYISO_G-I | NYISO_J-K | Internal | Summer | B8 | 500 | 6130 | 5785.87 | 125.96 | 125.97 | 0.01 | 0
2035 | NYISO_G-I_2_NYISO_J-K | NYISO_G-I | NYISO_J-K | Internal | Summer | B9 | 800 | 6130 | 5538.02 | 124.04 | 124.06 | 0.01 | 0
2035 | NYISO_G-I_2_NYISO_J-K | NYISO_G-I | NYISO_J-K | Internal | Summer | B10 | 1262 | 6130 | 5211.14 | 109.4 | 109.41 | 0.01 | 0
2035 | NYISO_G-I_2_NYISO_J-K | NYISO_G-I | NYISO_J-K | Internal | Winter | B16 | 25 | 6130 | 5785.28 | 143.44 | 143.45 | 0.01 | 0
2035 | NYISO_G-I_2_NYISO_J-K | NYISO_G-I | NYISO_J-K | Internal | Winter | B17 | 100 | 6130 | 5902.57 | 140.91 | 140.93 | 0.01 | 0
2035 | NYISO_G-I_2_NYISO_J-K | NYISO_G-I | NYISO_J-K | Internal | Winter | B18 | 400 | 6130 | 5959.53 | 140.91 | 140.93 | 0.01 | 0
2035 | NYISO_G-I_2_NYISO_J-K | NYISO_G-I | NYISO_J-K | Internal | Winter | B19 | 700 | 6130 | 6130 | 137.87 | 140.93 | 0.01 | 3.04
2035 | NYISO_G-I_2_NYISO_J-K | NYISO_G-I | NYISO_J-K | Internal | Winter | B20 | 935 | 6130 | 5469.55 | 121.25 | 121.26 | 0.01 | 0
2035 | NYISO_G-I_2_PJM_E | NYISO_G-I | PJM_E | Internal | Shoulder | B11 | 25 | 1500 | 0 | 136.22 | 133.33 | 8 | 0
2035 | NYISO_G-I_2_PJM_E | NYISO_G-I | PJM_E | Internal | Shoulder | B12 | 200 | 1500 | 0 | 128.9 | 130.69 | 8 | 0
2035 | NYISO_G-I_2_PJM_E | NYISO_G-I | PJM_E | Internal | Shoulder | B13 | 600 | 1500 | 0 | 128.9 | 130.69 | 8 | 0
2035 | NYISO_G-I_2_PJM_E | NYISO_G-I | PJM_E | Internal | Shoulder | B14 | 900 | 1500 | 0 | 127.82 | 121.82 | 8 | 0
2035 | NYISO_G-I_2_PJM_E | NYISO_G-I | PJM_E | Internal | Shoulder | B15 | 1203 | 1500 | 0 | 110.11 | 114.81 | 8 | 0
2035 | NYISO_G-I_2_PJM_E | NYISO_G-I | PJM_E | Internal | Summer | B1 | 10 | 1500 | 0 | 331.72 | 325.72 | 8 | 0
2035 | NYISO_G-I_2_PJM_E | NYISO_G-I | PJM_E | Internal | Summer | B2 | 25 | 1500 | 0 | 270.72 | 276.94 | 8 | 0
2035 | NYISO_G-I_2_PJM_E | NYISO_G-I | PJM_E | Internal | Summer | B3 | 75 | 1500 | 601.87 | 204.62 | 212.62 | 8 | 0
2035 | NYISO_G-I_2_PJM_E | NYISO_G-I | PJM_E | Internal | Summer | B4 | 100 | 1500 | 1500 | 177.61 | 197.94 | 8 | 12.33
2035 | NYISO_G-I_2_PJM_E | NYISO_G-I | PJM_E | Internal | Summer | B5 | 200 | 1500 | 0 | 176.18 | 157.51 | 8 | 0
2035 | NYISO_G-I_2_PJM_E | NYISO_G-I | PJM_E | Internal | Summer | B6 | 300 | 1500 | 0 | 146.29 | 140.29 | 8 | 0
2035 | NYISO_G-I_2_PJM_E | NYISO_G-I | PJM_E | Internal | Summer | B7 | 400 | 1500 | 0 | 132.19 | 133.49 | 8 | 0
2035 | NYISO_G-I_2_PJM_E | NYISO_G-I | PJM_E | Internal | Summer | B8 | 500 | 1500 | 0 | 125.96 | 127.97 | 8 | 0
2035 | NYISO_G-I_2_PJM_E | NYISO_G-I | PJM_E | Internal | Summer | B9 | 800 | 1500 | 0 | 124.04 | 117.39 | 8 | 0
2035 | NYISO_G-I_2_PJM_E | NYISO_G-I | PJM_E | Internal | Summer | B10 | 1262 | 1500 | 0 | 109.4 | 113.18 | 8 | 0
2035 | NYISO_G-I_2_PJM_E | NYISO_G-I | PJM_E | Internal | Winter | B16 | 25 | 1500 | 0 | 143.44 | 137.45 | 8 | 0
2035 | NYISO_G-I_2_PJM_E | NYISO_G-I | PJM_E | Internal | Winter | B17 | 100 | 1500 | 0 | 140.91 | 137.25 | 8 | 0
2035 | NYISO_G-I_2_PJM_E | NYISO_G-I | PJM_E | Internal | Winter | B18 | 400 | 1500 | 0 | 140.91 | 134.93 | 8 | 0
2035 | NYISO_G-I_2_PJM_E | NYISO_G-I | PJM_E | Internal | Winter | B19 | 700 | 1500 | 0 | 137.87 | 119.92 | 8 | 0
2035 | NYISO_G-I_2_PJM_E | NYISO_G-I | PJM_E | Internal | Winter | B20 | 935 | 1500 | 0 | 121.25 | 118.31 | 8 | 0
2035 | NYISO_J-K_2_NEISO | NYISO_J-K | NEISO | Internal | Shoulder | B11 | 25 | 0.01 | 0 | 136.23 | 69.81 | 3 | 0.87
2035 | NYISO_J-K_2_NEISO | NYISO_J-K | NEISO | Internal | Shoulder | B12 | 200 | 0.01 | 0 | 128.92 | 69.81 | 3 | 0.12
2035 | NYISO_J-K_2_NEISO | NYISO_J-K | NEISO | Internal | Shoulder | B13 | 600 | 0.01 | 0 | 128.92 | 69.81 | 3 | 0.04
2035 | NYISO_J-K_2_NEISO | NYISO_J-K | NEISO | Internal | Shoulder | B14 | 900 | 0.01 | 0 | 127.83 | 69.81 | 3 | 0.03
2035 | NYISO_J-K_2_NEISO | NYISO_J-K | NEISO | Internal | Shoulder | B15 | 1203 | 0.01 | 0 | 110.13 | 69.81 | 3 | 0.02
2035 | NYISO_J-K_2_NEISO | NYISO_J-K | NEISO | Internal | Summer | B1 | 10 | 0.01 | 0 | 331.73 | 144.22 | 3 | 2.05
2035 | NYISO_J-K_2_NEISO | NYISO_J-K | NEISO | Internal | Summer | B2 | 25 | 0.01 | 0 | 270.73 | 144.22 | 3 | 0.84
2035 | NYISO_J-K_2_NEISO | NYISO_J-K | NEISO | Internal | Summer | B3 | 75 | 0.01 | 0 | 204.63 | 130.8 | 3 | 0.3
2035 | NYISO_J-K_2_NEISO | NYISO_J-K | NEISO | Internal | Summer | B4 | 100 | 0.01 | 0 | 177.62 | 123.43 | 3 | 0.23
2035 | NYISO_J-K_2_NEISO | NYISO_J-K | NEISO | Internal | Summer | B5 | 200 | 0.01 | 0 | 176.19 | 123.43 | 3 | 0.12
2035 | NYISO_J-K_2_NEISO | NYISO_J-K | NEISO | Internal | Summer | B6 | 300 | 0.01 | 0 | 146.3 | 123.43 | 3 | 0.08
2035 | NYISO_J-K_2_NEISO | NYISO_J-K | NEISO | Internal | Summer | B7 | 400 | 0.01 | 0 | 132.21 | 123.43 | 3 | 0.07
2035 | NYISO_J-K_2_NEISO | NYISO_J-K | NEISO | Internal | Summer | B8 | 500 | 0.01 | 0 | 125.97 | 122.96 | 3 | 0.06
2035 | NYISO_J-K_2_NEISO | NYISO_J-K | NEISO | Internal | Summer | B9 | 800 | 0.01 | 0 | 124.06 | 106.38 | 3 | 0.03
2035 | NYISO_J-K_2_NEISO | NYISO_J-K | NEISO | Internal | Summer | B10 | 1262 | 0.01 | 0 | 109.41 | 106.38 | 3 | 0.02
2035 | NYISO_J-K_2_NEISO | NYISO_J-K | NEISO | Internal | Winter | B16 | 25 | 0.01 | 0 | 143.45 | 69.81 | 3 | 0.86
2035 | NYISO_J-K_2_NEISO | NYISO_J-K | NEISO | Internal | Winter | B17 | 100 | 0.01 | 0 | 140.93 | 69.81 | 3 | 0.23
2035 | NYISO_J-K_2_NEISO | NYISO_J-K | NEISO | Internal | Winter | B18 | 400 | 0.01 | 0 | 140.93 | 69.81 | 3 | 0.06
2035 | NYISO_J-K_2_NEISO | NYISO_J-K | NEISO | Internal | Winter | B19 | 700 | 0.01 | 0 | 140.93 | 69.81 | 3 | 0.04
2035 | NYISO_J-K_2_NEISO | NYISO_J-K | NEISO | Internal | Winter | B20 | 935 | 0.01 | 0 | 121.26 | 69.81 | 3 | 0.03
2035 | NYISO_J-K_2_NYISO_G-I | NYISO_J-K | NYISO_G-I | Internal | Shoulder | B11 | 25 | 1999 | 0.4 | 136.23 | 136.22 | 0.01 | 0
2035 | NYISO_J-K_2_NYISO_G-I | NYISO_J-K | NYISO_G-I | Internal | Shoulder | B12 | 200 | 1999 | 0.05 | 128.92 | 128.9 | 0.01 | 0
2035 | NYISO_J-K_2_NYISO_G-I | NYISO_J-K | NYISO_G-I | Internal | Shoulder | B13 | 600 | 1999 | 0.02 | 128.92 | 128.9 | 0.01 | 0
2035 | NYISO_J-K_2_NYISO_G-I | NYISO_J-K | NYISO_G-I | Internal | Shoulder | B14 | 900 | 1999 | 0.01 | 127.83 | 127.82 | 0.01 | 0
2035 | NYISO_J-K_2_NYISO_G-I | NYISO_J-K | NYISO_G-I | Internal | Shoulder | B15 | 1203 | 1999 | 0 | 110.13 | 110.11 | 0.01 | 0
2035 | NYISO_J-K_2_NYISO_G-I | NYISO_J-K | NYISO_G-I | Internal | Summer | B1 | 10 | 1999 | 0.99 | 331.73 | 331.72 | 0.01 | 0
2035 | NYISO_J-K_2_NYISO_G-I | NYISO_J-K | NYISO_G-I | Internal | Summer | B2 | 25 | 1999 | 0.41 | 270.73 | 270.72 | 0.01 | 0
2035 | NYISO_J-K_2_NYISO_G-I | NYISO_J-K | NYISO_G-I | Internal | Summer | B3 | 75 | 1999 | 0.14 | 204.63 | 204.62 | 0.01 | 0
2035 | NYISO_J-K_2_NYISO_G-I | NYISO_J-K | NYISO_G-I | Internal | Summer | B4 | 100 | 1999 | 0.11 | 177.62 | 177.61 | 0.01 | 0
2035 | NYISO_J-K_2_NYISO_G-I | NYISO_J-K | NYISO_G-I | Internal | Summer | B5 | 200 | 1999 | 0.05 | 176.19 | 176.18 | 0.01 | 0
2035 | NYISO_J-K_2_NYISO_G-I | NYISO_J-K | NYISO_G-I | Internal | Summer | B6 | 300 | 1999 | 0.04 | 146.3 | 146.29 | 0.01 | 0
2035 | NYISO_J-K_2_NYISO_G-I | NYISO_J-K | NYISO_G-I | Internal | Summer | B7 | 400 | 1999 | 0.03 | 132.21 | 132.19 | 0.01 | 0
2035 | NYISO_J-K_2_NYISO_G-I | NYISO_J-K | NYISO_G-I | Internal | Summer | B8 | 500 | 1999 | 0.02 | 125.97 | 125.96 | 0.01 | 0
2035 | NYISO_J-K_2_NYISO_G-I | NYISO_J-K | NYISO_G-I | Internal | Summer | B9 | 800 | 1999 | 0.01 | 124.06 | 124.04 | 0.01 | 0
2035 | NYISO_J-K_2_NYISO_G-I | NYISO_J-K | NYISO_G-I | Internal | Summer | B10 | 1262 | 1999 | 0 | 109.41 | 109.4 | 0.01 | 0
2035 | NYISO_J-K_2_NYISO_G-I | NYISO_J-K | NYISO_G-I | Internal | Winter | B16 | 25 | 1999 | 0.38 | 143.45 | 143.44 | 0.01 | 0
2035 | NYISO_J-K_2_NYISO_G-I | NYISO_J-K | NYISO_G-I | Internal | Winter | B17 | 100 | 1999 | 0.1 | 140.93 | 140.91 | 0.01 | 0
2035 | NYISO_J-K_2_NYISO_G-I | NYISO_J-K | NYISO_G-I | Internal | Winter | B18 | 400 | 1999 | 0.03 | 140.93 | 140.91 | 0.01 | 0
2035 | NYISO_J-K_2_NYISO_G-I | NYISO_J-K | NYISO_G-I | Internal | Winter | B19 | 700 | 1999 | 0 | 140.93 | 137.87 | 0.01 | 0
2035 | NYISO_J-K_2_NYISO_G-I | NYISO_J-K | NYISO_G-I | Internal | Winter | B20 | 935 | 1999 | 0.01 | 121.26 | 121.25 | 0.01 | 0
2035 | NYISO_J-K_2_PJM_E | NYISO_J-K | PJM_E | Internal | Shoulder | B11 | 25 | 0.01 | 0 | 136.23 | 133.33 | 8 | 0.92
2035 | NYISO_J-K_2_PJM_E | NYISO_J-K | PJM_E | Internal | Shoulder | B12 | 200 | 0.01 | 0 | 128.92 | 130.69 | 8 | 0.14
2035 | NYISO_J-K_2_PJM_E | NYISO_J-K | PJM_E | Internal | Shoulder | B13 | 600 | 0.01 | 0 | 128.92 | 130.69 | 8 | 0.05
2035 | NYISO_J-K_2_PJM_E | NYISO_J-K | PJM_E | Internal | Shoulder | B14 | 900 | 0.01 | 0 | 127.83 | 121.82 | 8 | 0.03
2035 | NYISO_J-K_2_PJM_E | NYISO_J-K | PJM_E | Internal | Shoulder | B15 | 1203 | 0.01 | 0 | 110.13 | 114.81 | 8 | 0.02
2035 | NYISO_J-K_2_PJM_E | NYISO_J-K | PJM_E | Internal | Summer | B1 | 10 | 0.01 | 0 | 331.73 | 325.72 | 8 | 1.91
2035 | NYISO_J-K_2_PJM_E | NYISO_J-K | PJM_E | Internal | Summer | B2 | 25 | 0.01 | 0 | 270.73 | 276.94 | 8 | 1.05
2035 | NYISO_J-K_2_PJM_E | NYISO_J-K | PJM_E | Internal | Summer | B3 | 75 | 0.01 | 0 | 204.63 | 212.62 | 8 | 0.58
2035 | NYISO_J-K_2_PJM_E | NYISO_J-K | PJM_E | Internal | Summer | B4 | 100 | 0.01 | 0 | 177.62 | 197.94 | 8 | 12.58
2035 | NYISO_J-K_2_PJM_E | NYISO_J-K | PJM_E | Internal | Summer | B5 | 200 | 0.01 | 0 | 176.19 | 157.51 | 8 | 0.13
2035 | NYISO_J-K_2_PJM_E | NYISO_J-K | PJM_E | Internal | Summer | B6 | 300 | 0.01 | 0 | 146.3 | 140.29 | 8 | 0.09
2035 | NYISO_J-K_2_PJM_E | NYISO_J-K | PJM_E | Internal | Summer | B7 | 400 | 0.01 | 0 | 132.21 | 133.49 | 8 | 0.07
2035 | NYISO_J-K_2_PJM_E | NYISO_J-K | PJM_E | Internal | Summer | B8 | 500 | 0.01 | 0 | 125.97 | 127.97 | 8 | 0.06
2035 | NYISO_J-K_2_PJM_E | NYISO_J-K | PJM_E | Internal | Summer | B9 | 800 | 0.01 | 0 | 124.06 | 117.39 | 8 | 0.03
2035 | NYISO_J-K_2_PJM_E | NYISO_J-K | PJM_E | Internal | Summer | B10 | 1262 | 0.01 | 0 | 109.41 | 113.18 | 8 | 0.02
2035 | NYISO_J-K_2_PJM_E | NYISO_J-K | PJM_E | Internal | Winter | B16 | 25 | 0.01 | 0 | 143.45 | 137.45 | 8 | 0.94
2035 | NYISO_J-K_2_PJM_E | NYISO_J-K | PJM_E | Internal | Winter | B17 | 100 | 0.01 | 0 | 140.93 | 137.25 | 8 | 0.26
2035 | NYISO_J-K_2_PJM_E | NYISO_J-K | PJM_E | Internal | Winter | B18 | 400 | 0.01 | 0 | 140.93 | 134.93 | 8 | 0.07
2035 | NYISO_J-K_2_PJM_E | NYISO_J-K | PJM_E | Internal | Winter | B19 | 700 | 0.01 | 0 | 140.93 | 119.92 | 8 | 0.04
2035 | NYISO_J-K_2_PJM_E | NYISO_J-K | PJM_E | Internal | Winter | B20 | 935 | 0.01 | 0 | 121.26 | 118.31 | 8 | 0.03
2035 | PJM_E_2_NYISO_G-I | PJM_E | NYISO_G-I | Internal | Shoulder | B11 | 25 | 500 | 0 | 133.33 | 136.22 | 6 | 0
2035 | PJM_E_2_NYISO_G-I | PJM_E | NYISO_G-I | Internal | Shoulder | B12 | 200 | 500 | 0 | 130.69 | 128.9 | 6 | 0
2035 | PJM_E_2_NYISO_G-I | PJM_E | NYISO_G-I | Internal | Shoulder | B13 | 600 | 500 | 0 | 130.69 | 128.9 | 6 | 0
2035 | PJM_E_2_NYISO_G-I | PJM_E | NYISO_G-I | Internal | Shoulder | B14 | 900 | 500 | 441.76 | 121.82 | 127.82 | 6 | 0
2035 | PJM_E_2_NYISO_G-I | PJM_E | NYISO_G-I | Internal | Shoulder | B15 | 1203 | 500 | 0 | 114.81 | 110.11 | 6 | 0
2035 | PJM_E_2_NYISO_G-I | PJM_E | NYISO_G-I | Internal | Summer | B1 | 10 | 500 | 22.37 | 325.72 | 331.72 | 6 | 0
2035 | PJM_E_2_NYISO_G-I | PJM_E | NYISO_G-I | Internal | Summer | B2 | 25 | 500 | 0 | 276.94 | 270.72 | 6 | 0
2035 | PJM_E_2_NYISO_G-I | PJM_E | NYISO_G-I | Internal | Summer | B3 | 75 | 500 | 0 | 212.62 | 204.62 | 6 | 0
2035 | PJM_E_2_NYISO_G-I | PJM_E | NYISO_G-I | Internal | Summer | B4 | 100 | 500 | 0 | 197.94 | 177.61 | 6 | 0
2035 | PJM_E_2_NYISO_G-I | PJM_E | NYISO_G-I | Internal | Summer | B5 | 200 | 500 | 500 | 157.51 | 176.18 | 6 | 12.67
2035 | PJM_E_2_NYISO_G-I | PJM_E | NYISO_G-I | Internal | Summer | B6 | 300 | 500 | 90.47 | 140.29 | 146.29 | 6 | 0
2035 | PJM_E_2_NYISO_G-I | PJM_E | NYISO_G-I | Internal | Summer | B7 | 400 | 500 | 0 | 133.49 | 132.19 | 6 | 0
2035 | PJM_E_2_NYISO_G-I | PJM_E | NYISO_G-I | Internal | Summer | B8 | 500 | 500 | 0 | 127.97 | 125.96 | 6 | 0
2035 | PJM_E_2_NYISO_G-I | PJM_E | NYISO_G-I | Internal | Summer | B9 | 800 | 500 | 500 | 117.39 | 124.04 | 6 | 0.65
2035 | PJM_E_2_NYISO_G-I | PJM_E | NYISO_G-I | Internal | Summer | B10 | 1262 | 500 | 0 | 113.18 | 109.4 | 6 | 0
2035 | PJM_E_2_NYISO_G-I | PJM_E | NYISO_G-I | Internal | Winter | B16 | 25 | 500 | 0.69 | 137.45 | 143.44 | 6 | 0
2035 | PJM_E_2_NYISO_G-I | PJM_E | NYISO_G-I | Internal | Winter | B17 | 100 | 500 | 0 | 137.25 | 140.91 | 6 | 0
2035 | PJM_E_2_NYISO_G-I | PJM_E | NYISO_G-I | Internal | Winter | B18 | 400 | 500 | 0.05 | 134.93 | 140.91 | 6 | 0
2035 | PJM_E_2_NYISO_G-I | PJM_E | NYISO_G-I | Internal | Winter | B19 | 700 | 500 | 500 | 119.92 | 137.87 | 6 | 11.94
2035 | PJM_E_2_NYISO_G-I | PJM_E | NYISO_G-I | Internal | Winter | B20 | 935 | 500 | 0 | 118.31 | 121.25 | 6 | 0
2035 | PJM_E_2_NYISO_J-K | PJM_E | NYISO_J-K | Internal | Shoulder | B11 | 25 | 330 | 0 | 133.33 | 136.23 | 6 | 0
2035 | PJM_E_2_NYISO_J-K | PJM_E | NYISO_J-K | Internal | Shoulder | B12 | 200 | 330 | 0 | 130.69 | 128.92 | 6 | 0
2035 | PJM_E_2_NYISO_J-K | PJM_E | NYISO_J-K | Internal | Shoulder | B13 | 600 | 330 | 0 | 130.69 | 128.92 | 6 | 0
2035 | PJM_E_2_NYISO_J-K | PJM_E | NYISO_J-K | Internal | Shoulder | B14 | 900 | 330 | 329.98 | 121.82 | 127.83 | 6 | 0.01
2035 | PJM_E_2_NYISO_J-K | PJM_E | NYISO_J-K | Internal | Shoulder | B15 | 1203 | 330 | 0 | 114.81 | 110.13 | 6 | 0
2035 | PJM_E_2_NYISO_J-K | PJM_E | NYISO_J-K | Internal | Summer | B1 | 10 | 330 | 328.04 | 325.72 | 331.73 | 6 | 0.01
2035 | PJM_E_2_NYISO_J-K | PJM_E | NYISO_J-K | Internal | Summer | B2 | 25 | 330 | 0 | 276.94 | 270.73 | 6 | 0
2035 | PJM_E_2_NYISO_J-K | PJM_E | NYISO_J-K | Internal | Summer | B3 | 75 | 330 | 0 | 212.62 | 204.63 | 6 | 0
2035 | PJM_E_2_NYISO_J-K | PJM_E | NYISO_J-K | Internal | Summer | B4 | 100 | 330 | 0 | 197.94 | 177.62 | 6 | 0
2035 | PJM_E_2_NYISO_J-K | PJM_E | NYISO_J-K | Internal | Summer | B5 | 200 | 330 | 330 | 157.51 | 176.19 | 6 | 12.68
2035 | PJM_E_2_NYISO_J-K | PJM_E | NYISO_J-K | Internal | Summer | B6 | 300 | 330 | 329.93 | 140.29 | 146.3 | 6 | 0.01
2035 | PJM_E_2_NYISO_J-K | PJM_E | NYISO_J-K | Internal | Summer | B7 | 400 | 330 | 0 | 133.49 | 132.21 | 6 | 0
2035 | PJM_E_2_NYISO_J-K | PJM_E | NYISO_J-K | Internal | Summer | B8 | 500 | 330 | 0 | 127.97 | 125.97 | 6 | 0
2035 | PJM_E_2_NYISO_J-K | PJM_E | NYISO_J-K | Internal | Summer | B9 | 800 | 330 | 330 | 117.39 | 124.06 | 6 | 0.66
2035 | PJM_E_2_NYISO_J-K | PJM_E | NYISO_J-K | Internal | Summer | B10 | 1262 | 330 | 0 | 113.18 | 109.41 | 6 | 0
2035 | PJM_E_2_NYISO_J-K | PJM_E | NYISO_J-K | Internal | Winter | B16 | 25 | 330 | 108.92 | 137.45 | 143.45 | 6 | 0
2035 | PJM_E_2_NYISO_J-K | PJM_E | NYISO_J-K | Internal | Winter | B17 | 100 | 330 | 0 | 137.25 | 140.93 | 6 | 0
2035 | PJM_E_2_NYISO_J-K | PJM_E | NYISO_J-K | Internal | Winter | B18 | 400 | 330 | 138.99 | 134.93 | 140.93 | 6 | 0
2035 | PJM_E_2_NYISO_J-K | PJM_E | NYISO_J-K | Internal | Winter | B19 | 700 | 330 | 330 | 119.92 | 140.93 | 6 | 15
2035 | PJM_E_2_NYISO_J-K | PJM_E | NYISO_J-K | Internal | Winter | B20 | 935 | 330 | 0 | 118.31 | 121.26 | 6 | 0
2035 | PJM_E_2_PJM_ROM | PJM_E | PJM_ROM | Internal | Shoulder | B11 | 25 | 8000 | 0.44 | 133.33 | 133.32 | 0.01 | 0
2035 | PJM_E_2_PJM_ROM | PJM_E | PJM_ROM | Internal | Shoulder | B12 | 200 | 8000 | 0.06 | 130.69 | 130.68 | 0.01 | 0
2035 | PJM_E_2_PJM_ROM | PJM_E | PJM_ROM | Internal | Shoulder | B13 | 600 | 8000 | 0.02 | 130.69 | 130.68 | 0.01 | 0
2035 | PJM_E_2_PJM_ROM | PJM_E | PJM_ROM | Internal | Shoulder | B14 | 900 | 8000 | 0.01 | 121.82 | 121.81 | 0.01 | 0
2035 | PJM_E_2_PJM_ROM | PJM_E | PJM_ROM | Internal | Shoulder | B15 | 1203 | 8000 | 0 | 114.81 | 114.8 | 0.01 | 0
2035 | PJM_E_2_PJM_ROM | PJM_E | PJM_ROM | Internal | Summer | B1 | 10 | 8000 | 1.04 | 325.72 | 325.71 | 0.01 | 0
2035 | PJM_E_2_PJM_ROM | PJM_E | PJM_ROM | Internal | Summer | B2 | 25 | 8000 | 0.43 | 276.94 | 276.93 | 0.01 | 0
2035 | PJM_E_2_PJM_ROM | PJM_E | PJM_ROM | Internal | Summer | B3 | 75 | 8000 | 0.15 | 212.62 | 212.61 | 0.01 | 0
2035 | PJM_E_2_PJM_ROM | PJM_E | PJM_ROM | Internal | Summer | B4 | 100 | 8000 | 0.12 | 197.94 | 197.93 | 0.01 | 0
2035 | PJM_E_2_PJM_ROM | PJM_E | PJM_ROM | Internal | Summer | B5 | 200 | 8000 | 0.06 | 157.51 | 157.5 | 0.01 | 0
2035 | PJM_E_2_PJM_ROM | PJM_E | PJM_ROM | Internal | Summer | B6 | 300 | 8000 | 0.04 | 140.29 | 140.28 | 0.01 | 0
2035 | PJM_E_2_PJM_ROM | PJM_E | PJM_ROM | Internal | Summer | B7 | 400 | 8000 | 0.03 | 133.49 | 133.48 | 0.01 | 0
2035 | PJM_E_2_PJM_ROM | PJM_E | PJM_ROM | Internal | Summer | B8 | 500 | 8000 | 0.02 | 127.97 | 127.96 | 0.01 | 0
2035 | PJM_E_2_PJM_ROM | PJM_E | PJM_ROM | Internal | Summer | B9 | 800 | 8000 | 0.01 | 117.39 | 117.38 | 0.01 | 0
2035 | PJM_E_2_PJM_ROM | PJM_E | PJM_ROM | Internal | Summer | B10 | 1262 | 8000 | 0 | 113.18 | 113.17 | 0.01 | 0
2035 | PJM_E_2_PJM_ROM | PJM_E | PJM_ROM | Internal | Winter | B16 | 25 | 8000 | 0.43 | 137.45 | 137.44 | 0.01 | 0
2035 | PJM_E_2_PJM_ROM | PJM_E | PJM_ROM | Internal | Winter | B17 | 100 | 8000 | 0.11 | 137.25 | 137.24 | 0.01 | 0
2035 | PJM_E_2_PJM_ROM | PJM_E | PJM_ROM | Internal | Winter | B18 | 400 | 8000 | 0.03 | 134.93 | 134.91 | 0.01 | 0
2035 | PJM_E_2_PJM_ROM | PJM_E | PJM_ROM | Internal | Winter | B19 | 700 | 8000 | 0.02 | 119.92 | 119.91 | 0.01 | 0
2035 | PJM_E_2_PJM_ROM | PJM_E | PJM_ROM | Internal | Winter | B20 | 935 | 8000 | 0.01 | 118.31 | 118.3 | 0.01 | 0
2035 | PJM_ROR_2_MISO_IN | PJM_ROR | MISO_IN | Internal | Shoulder | B11 | 25 | 909 | 0 | 133.31 | 133.38 | 2 | 0
2035 | PJM_ROR_2_MISO_IN | PJM_ROR | MISO_IN | Internal | Shoulder | B12 | 200 | 909 | 0 | 130.66 | 123.1 | 2 | 0
2035 | PJM_ROR_2_MISO_IN | PJM_ROR | MISO_IN | Internal | Shoulder | B13 | 600 | 909 | 0 | 124.06 | 117.56 | 2 | 0
2035 | PJM_ROR_2_MISO_IN | PJM_ROR | MISO_IN | Internal | Shoulder | B14 | 900 | 909 | 0 | 116.85 | 114.85 | 2 | 0
2035 | PJM_ROR_2_MISO_IN | PJM_ROR | MISO_IN | Internal | Shoulder | B15 | 1203 | 909 | 0 | 114.79 | 114.85 | 2 | 0
2035 | PJM_ROR_2_MISO_IN | PJM_ROR | MISO_IN | Internal | Summer | B1 | 10 | 909 | 0.05 | 215.76 | 217.24 | 2 | 0
2035 | PJM_ROR_2_MISO_IN | PJM_ROR | MISO_IN | Internal | Summer | B2 | 25 | 909 | 0 | 215.76 | 213.76 | 2 | 0
2035 | PJM_ROR_2_MISO_IN | PJM_ROR | MISO_IN | Internal | Summer | B3 | 75 | 909 | 0 | 212.6 | 210.6 | 2 | 0
2035 | PJM_ROR_2_MISO_IN | PJM_ROR | MISO_IN | Internal | Summer | B4 | 100 | 909 | 0 | 197.92 | 191.91 | 2 | 0
2035 | PJM_ROR_2_MISO_IN | PJM_ROR | MISO_IN | Internal | Summer | B5 | 200 | 909 | 0 | 157.48 | 153.58 | 2 | 0
2035 | PJM_ROR_2_MISO_IN | PJM_ROR | MISO_IN | Internal | Summer | B6 | 300 | 909 | 0 | 140.27 | 138.26 | 2 | 0
2035 | PJM_ROR_2_MISO_IN | PJM_ROR | MISO_IN | Internal | Summer | B7 | 400 | 909 | 0 | 133.46 | 128.21 | 2 | 0
2035 | PJM_ROR_2_MISO_IN | PJM_ROR | MISO_IN | Internal | Summer | B8 | 500 | 909 | 0 | 126.33 | 119.92 | 2 | 0
2035 | PJM_ROR_2_MISO_IN | PJM_ROR | MISO_IN | Internal | Summer | B9 | 800 | 909 | 0 | 115.41 | 113.4 | 2 | 0
2035 | PJM_ROR_2_MISO_IN | PJM_ROR | MISO_IN | Internal | Summer | B10 | 1262 | 909 | 0 | 113.16 | 113.4 | 2 | 0
2035 | PJM_ROR_2_MISO_IN | PJM_ROR | MISO_IN | Internal | Winter | B16 | 25 | 909 | 0 | 137.43 | 135.44 | 2 | 0
2035 | PJM_ROR_2_MISO_IN | PJM_ROR | MISO_IN | Internal | Winter | B17 | 100 | 909 | 0 | 137.23 | 125.38 | 2 | 0
2035 | PJM_ROR_2_MISO_IN | PJM_ROR | MISO_IN | Internal | Winter | B18 | 400 | 909 | 0 | 125.34 | 121.76 | 2 | 0
2035 | PJM_ROR_2_MISO_IN | PJM_ROR | MISO_IN | Internal | Winter | B19 | 700 | 909 | 0 | 119.9 | 117.89 | 2 | 0
2035 | PJM_ROR_2_MISO_IN | PJM_ROR | MISO_IN | Internal | Winter | B20 | 935 | 909 | 0 | 118.29 | 117.87 | 2 | 0
2035 | PJM_ROR_2_MISO_MI | PJM_ROR | MISO_MI | Internal | Shoulder | B11 | 25 | 1305 | 0 | 133.31 | 133.39 | 2 | 0
2035 | PJM_ROR_2_MISO_MI | PJM_ROR | MISO_MI | Internal | Shoulder | B12 | 200 | 1305 | 0 | 130.66 | 128.66 | 2 | 0
2035 | PJM_ROR_2_MISO_MI | PJM_ROR | MISO_MI | Internal | Shoulder | B13 | 600 | 1305 | 0 | 124.06 | 122.06 | 2 | 0
2035 | PJM_ROR_2_MISO_MI | PJM_ROR | MISO_MI | Internal | Shoulder | B14 | 900 | 1305 | 0 | 116.85 | 114.86 | 2 | 0
2035 | PJM_ROR_2_MISO_MI | PJM_ROR | MISO_MI | Internal | Shoulder | B15 | 1203 | 1305 | 0 | 114.79 | 114.86 | 2 | 0
2035 | PJM_ROR_2_MISO_MI | PJM_ROR | MISO_MI | Internal | Summer | B1 | 10 | 1305 | 0.05 | 215.76 | 217.26 | 2 | 0
2035 | PJM_ROR_2_MISO_MI | PJM_ROR | MISO_MI | Internal | Summer | B2 | 25 | 1305 | 0 | 215.76 | 213.77 | 2 | 0
2035 | PJM_ROR_2_MISO_MI | PJM_ROR | MISO_MI | Internal | Summer | B3 | 75 | 1305 | 0 | 212.6 | 210.61 | 2 | 0
2035 | PJM_ROR_2_MISO_MI | PJM_ROR | MISO_MI | Internal | Summer | B4 | 100 | 1305 | 0 | 197.92 | 191.92 | 2 | 0
2035 | PJM_ROR_2_MISO_MI | PJM_ROR | MISO_MI | Internal | Summer | B5 | 200 | 1305 | 0 | 157.48 | 153.59 | 2 | 0
2035 | PJM_ROR_2_MISO_MI | PJM_ROR | MISO_MI | Internal | Summer | B6 | 300 | 1305 | 0 | 140.27 | 138.27 | 2 | 0
2035 | PJM_ROR_2_MISO_MI | PJM_ROR | MISO_MI | Internal | Summer | B7 | 400 | 1305 | 0 | 133.46 | 131.46 | 2 | 0
2035 | PJM_ROR_2_MISO_MI | PJM_ROR | MISO_MI | Internal | Summer | B8 | 500 | 1305 | 0 | 126.33 | 124.33 | 2 | 0
2035 | PJM_ROR_2_MISO_MI | PJM_ROR | MISO_MI | Internal | Summer | B9 | 800 | 1305 | 0 | 115.41 | 113.7 | 2 | 0
2035 | PJM_ROR_2_MISO_MI | PJM_ROR | MISO_MI | Internal | Summer | B10 | 1262 | 1305 | 0 | 113.16 | 113.41 | 2 | 0
2035 | PJM_ROR_2_MISO_MI | PJM_ROR | MISO_MI | Internal | Winter | B16 | 25 | 1305 | 0 | 137.43 | 136.15 | 2 | 0
2035 | PJM_ROR_2_MISO_MI | PJM_ROR | MISO_MI | Internal | Winter | B17 | 100 | 1305 | 0 | 137.23 | 135.23 | 2 | 0
2035 | PJM_ROR_2_MISO_MI | PJM_ROR | MISO_MI | Internal | Winter | B18 | 400 | 1305 | 0 | 125.34 | 123.34 | 2 | 0
2035 | PJM_ROR_2_MISO_MI | PJM_ROR | MISO_MI | Internal | Winter | B19 | 700 | 1305 | 0 | 119.9 | 117.9 | 2 | 0
2035 | PJM_ROR_2_MISO_MI | PJM_ROR | MISO_MI | Internal | Winter | B20 | 935 | 1305 | 0 | 118.29 | 117.88 | 2 | 0
2035 | PJM_ROR_2_MISO_MO-IL | PJM_ROR | MISO_MO-IL | Internal | Shoulder | B11 | 25 | 1111 | 155.39 | 133.31 | 135.31 | 2 | 0
2035 | PJM_ROR_2_MISO_MO-IL | PJM_ROR | MISO_MO-IL | Internal | Shoulder | B12 | 200 | 1111 | 0 | 130.66 | 123.11 | 2 | 0
2035 | PJM_ROR_2_MISO_MO-IL | PJM_ROR | MISO_MO-IL | Internal | Shoulder | B13 | 600 | 1111 | 0 | 124.06 | 117.58 | 2 | 0
2035 | PJM_ROR_2_MISO_MO-IL | PJM_ROR | MISO_MO-IL | Internal | Shoulder | B14 | 900 | 1111 | 0 | 116.85 | 114.86 | 2 | 0
2035 | PJM_ROR_2_MISO_MO-IL | PJM_ROR | MISO_MO-IL | Internal | Shoulder | B15 | 1203 | 1111 | 0 | 114.79 | 114.84 | 2 | 0
2035 | PJM_ROR_2_MISO_MO-IL | PJM_ROR | MISO_MO-IL | Internal | Summer | B1 | 10 | 1111 | 0.05 | 215.76 | 217.26 | 2 | 0
2035 | PJM_ROR_2_MISO_MO-IL | PJM_ROR | MISO_MO-IL | Internal | Summer | B2 | 25 | 1111 | 0 | 215.76 | 213.77 | 2 | 0
2035 | PJM_ROR_2_MISO_MO-IL | PJM_ROR | MISO_MO-IL | Internal | Summer | B3 | 75 | 1111 | 0 | 212.6 | 212.46 | 2 | 0
2035 | PJM_ROR_2_MISO_MO-IL | PJM_ROR | MISO_MO-IL | Internal | Summer | B4 | 100 | 1111 | 0.18 | 197.92 | 199.91 | 2 | 0
2035 | PJM_ROR_2_MISO_MO-IL | PJM_ROR | MISO_MO-IL | Internal | Summer | B5 | 200 | 1111 | 0 | 157.48 | 158.78 | 2 | 0
2035 | PJM_ROR_2_MISO_MO-IL | PJM_ROR | MISO_MO-IL | Internal | Summer | B6 | 300 | 1111 | 1111 | 140.27 | 142.59 | 2 | 0.32
2035 | PJM_ROR_2_MISO_MO-IL | PJM_ROR | MISO_MO-IL | Internal | Summer | B7 | 400 | 1111 | 0 | 133.46 | 134.24 | 2 | 0
2035 | PJM_ROR_2_MISO_MO-IL | PJM_ROR | MISO_MO-IL | Internal | Summer | B8 | 500 | 1111 | 0 | 126.33 | 119.93 | 2 | 0
2035 | PJM_ROR_2_MISO_MO-IL | PJM_ROR | MISO_MO-IL | Internal | Summer | B9 | 800 | 1111 | 0 | 115.41 | 113.41 | 2 | 0
2035 | PJM_ROR_2_MISO_MO-IL | PJM_ROR | MISO_MO-IL | Internal | Summer | B10 | 1262 | 1111 | 0 | 113.16 | 113.41 | 2 | 0
2035 | PJM_ROR_2_MISO_MO-IL | PJM_ROR | MISO_MO-IL | Internal | Winter | B16 | 25 | 1111 | 0 | 137.43 | 135.43 | 2 | 0
2035 | PJM_ROR_2_MISO_MO-IL | PJM_ROR | MISO_MO-IL | Internal | Winter | B17 | 100 | 1111 | 0 | 137.23 | 125.39 | 2 | 0
2035 | PJM_ROR_2_MISO_MO-IL | PJM_ROR | MISO_MO-IL | Internal | Winter | B18 | 400 | 1111 | 0 | 125.34 | 121.77 | 2 | 0
2035 | PJM_ROR_2_MISO_MO-IL | PJM_ROR | MISO_MO-IL | Internal | Winter | B19 | 700 | 1111 | 0 | 119.9 | 117.9 | 2 | 0
2035 | PJM_ROR_2_MISO_MO-IL | PJM_ROR | MISO_MO-IL | Internal | Winter | B20 | 935 | 1111 | 0 | 118.29 | 117.86 | 2 | 0
2035 | PJM_ROR_2_MISO_W | PJM_ROR | MISO_W | Internal | Shoulder | B11 | 25 | 709 | 0.72 | 133.31 | 135.3 | 2 | 0
2035 | PJM_ROR_2_MISO_W | PJM_ROR | MISO_W | Internal | Shoulder | B12 | 200 | 709 | 0 | 130.66 | 123.1 | 2 | 0
2035 | PJM_ROR_2_MISO_W | PJM_ROR | MISO_W | Internal | Shoulder | B13 | 600 | 709 | 0 | 124.06 | 117.56 | 2 | 0
2035 | PJM_ROR_2_MISO_W | PJM_ROR | MISO_W | Internal | Shoulder | B14 | 900 | 709 | 0 | 116.85 | 114.77 | 2 | 0
2035 | PJM_ROR_2_MISO_W | PJM_ROR | MISO_W | Internal | Shoulder | B15 | 1203 | 709 | 0 | 114.79 | 98.23 | 2 | 0
2035 | PJM_ROR_2_MISO_W | PJM_ROR | MISO_W | Internal | Summer | B1 | 10 | 709 | 0.05 | 215.76 | 217.26 | 2 | 0
2035 | PJM_ROR_2_MISO_W | PJM_ROR | MISO_W | Internal | Summer | B2 | 25 | 709 | 0 | 215.76 | 213.76 | 2 | 0
2035 | PJM_ROR_2_MISO_W | PJM_ROR | MISO_W | Internal | Summer | B3 | 75 | 709 | 130.84 | 212.6 | 214.6 | 2 | 0
2035 | PJM_ROR_2_MISO_W | PJM_ROR | MISO_W | Internal | Summer | B4 | 100 | 709 | 102.89 | 197.92 | 199.92 | 2 | 0
2035 | PJM_ROR_2_MISO_W | PJM_ROR | MISO_W | Internal | Summer | B5 | 200 | 709 | 269.2 | 157.48 | 159.48 | 2 | 0
2035 | PJM_ROR_2_MISO_W | PJM_ROR | MISO_W | Internal | Summer | B6 | 300 | 709 | 709 | 140.27 | 142.92 | 2 | 0.65
2035 | PJM_ROR_2_MISO_W | PJM_ROR | MISO_W | Internal | Summer | B7 | 400 | 709 | 0 | 133.46 | 134.23 | 2 | 0
2035 | PJM_ROR_2_MISO_W | PJM_ROR | MISO_W | Internal | Summer | B8 | 500 | 709 | 0 | 126.33 | 119.92 | 2 | 0
2035 | PJM_ROR_2_MISO_W | PJM_ROR | MISO_W | Internal | Summer | B9 | 800 | 709 | 0 | 115.41 | 113.4 | 2 | 0
2035 | PJM_ROR_2_MISO_W | PJM_ROR | MISO_W | Internal | Summer | B10 | 1262 | 709 | 0 | 113.16 | 108.47 | 2 | 0
2035 | PJM_ROR_2_MISO_W | PJM_ROR | MISO_W | Internal | Winter | B16 | 25 | 709 | 0 | 137.43 | 114.42 | 2 | 0
2035 | PJM_ROR_2_MISO_W | PJM_ROR | MISO_W | Internal | Winter | B17 | 100 | 709 | 0 | 137.23 | 113.39 | 2 | 0
2035 | PJM_ROR_2_MISO_W | PJM_ROR | MISO_W | Internal | Winter | B18 | 400 | 709 | 0 | 125.34 | 117.89 | 2 | 0
2035 | PJM_ROR_2_MISO_W | PJM_ROR | MISO_W | Internal | Winter | B19 | 700 | 709 | 0 | 119.9 | 117.89 | 2 | 0
2035 | PJM_ROR_2_MISO_W | PJM_ROR | MISO_W | Internal | Winter | B20 | 935 | 709 | 0 | 118.29 | 103.9 | 2 | 0
2035 | PJM_ROR_2_MISO_WUMS | PJM_ROR | MISO_WUMS | Internal | Shoulder | B11 | 25 | 1467 | 0 | 133.31 | 133.31 | 2 | 0
2035 | PJM_ROR_2_MISO_WUMS | PJM_ROR | MISO_WUMS | Internal | Shoulder | B12 | 200 | 1467 | 0 | 130.66 | 123.11 | 2 | 0
2035 | PJM_ROR_2_MISO_WUMS | PJM_ROR | MISO_WUMS | Internal | Shoulder | B13 | 600 | 1467 | 0 | 124.06 | 121.19 | 2 | 0
2035 | PJM_ROR_2_MISO_WUMS | PJM_ROR | MISO_WUMS | Internal | Shoulder | B14 | 900 | 1467 | 0 | 116.85 | 114.79 | 2 | 0
2035 | PJM_ROR_2_MISO_WUMS | PJM_ROR | MISO_WUMS | Internal | Shoulder | B15 | 1203 | 1467 | 0 | 114.79 | 114.79 | 2 | 0
2035 | PJM_ROR_2_MISO_WUMS | PJM_ROR | MISO_WUMS | Internal | Summer | B1 | 10 | 1467 | 0.05 | 215.76 | 217.24 | 2 | 0
2035 | PJM_ROR_2_MISO_WUMS | PJM_ROR | MISO_WUMS | Internal | Summer | B2 | 25 | 1467 | 0 | 215.76 | 213.76 | 2 | 0
2035 | PJM_ROR_2_MISO_WUMS | PJM_ROR | MISO_WUMS | Internal | Summer | B3 | 75 | 1467 | 0 | 212.6 | 210.6 | 2 | 0
2035 | PJM_ROR_2_MISO_WUMS | PJM_ROR | MISO_WUMS | Internal | Summer | B4 | 100 | 1467 | 0 | 197.92 | 195.92 | 2 | 0
2035 | PJM_ROR_2_MISO_WUMS | PJM_ROR | MISO_WUMS | Internal | Summer | B5 | 200 | 1467 | 0 | 157.48 | 155.48 | 2 | 0
2035 | PJM_ROR_2_MISO_WUMS | PJM_ROR | MISO_WUMS | Internal | Summer | B6 | 300 | 1467 | 0 | 140.27 | 138.27 | 2 | 0
2035 | PJM_ROR_2_MISO_WUMS | PJM_ROR | MISO_WUMS | Internal | Summer | B7 | 400 | 1467 | 0 | 133.46 | 131.46 | 2 | 0
2035 | PJM_ROR_2_MISO_WUMS | PJM_ROR | MISO_WUMS | Internal | Summer | B8 | 500 | 1467 | 0 | 126.33 | 119.93 | 2 | 0
2035 | PJM_ROR_2_MISO_WUMS | PJM_ROR | MISO_WUMS | Internal | Summer | B9 | 800 | 1467 | 0 | 115.41 | 113.41 | 2 | 0
2035 | PJM_ROR_2_MISO_WUMS | PJM_ROR | MISO_WUMS | Internal | Summer | B10 | 1262 | 1467 | 0 | 113.16 | 113.22 | 2 | 0
2035 | PJM_ROR_2_MISO_WUMS | PJM_ROR | MISO_WUMS | Internal | Winter | B16 | 25 | 1467 | 0 | 137.43 | 135.43 | 2 | 0
2035 | PJM_ROR_2_MISO_WUMS | PJM_ROR | MISO_WUMS | Internal | Winter | B17 | 100 | 1467 | 0 | 137.23 | 133.89 | 2 | 0
2035 | PJM_ROR_2_MISO_WUMS | PJM_ROR | MISO_WUMS | Internal | Winter | B18 | 400 | 1467 | 0 | 125.34 | 123.34 | 2 | 0
2035 | PJM_ROR_2_MISO_WUMS | PJM_ROR | MISO_WUMS | Internal | Winter | B19 | 700 | 1467 | 0 | 119.9 | 117.9 | 2 | 0
2035 | PJM_ROR_2_MISO_WUMS | PJM_ROR | MISO_WUMS | Internal | Winter | B20 | 935 | 1467 | 0 | 118.29 | 117.75 | 2 | 0
2035 | PJM_ROR_2_PJM_ROM | PJM_ROR | PJM_ROM | Internal | Shoulder | B11 | 25 | 8000 | 5204.82 | 133.31 | 133.32 | 0.01 | 0
2035 | PJM_ROR_2_PJM_ROM | PJM_ROR | PJM_ROM | Internal | Shoulder | B12 | 200 | 8000 | 7953.15 | 130.66 | 130.68 | 0.01 | 0
2035 | PJM_ROR_2_PJM_ROM | PJM_ROR | PJM_ROM | Internal | Shoulder | B13 | 600 | 8000 | 8000 | 124.06 | 130.68 | 0.01 | 6.61
2035 | PJM_ROR_2_PJM_ROM | PJM_ROR | PJM_ROM | Internal | Shoulder | B14 | 900 | 8000 | 8000 | 116.85 | 121.81 | 0.01 | 4.94
2035 | PJM_ROR_2_PJM_ROM | PJM_ROR | PJM_ROM | Internal | Shoulder | B15 | 1203 | 8000 | 2770.12 | 114.79 | 114.8 | 0.01 | 0
2035 | PJM_ROR_2_PJM_ROM | PJM_ROR | PJM_ROM | Internal | Summer | B1 | 10 | 8000 | 8000 | 215.76 | 325.71 | 0.01 | 109.93
2035 | PJM_ROR_2_PJM_ROM | PJM_ROR | PJM_ROM | Internal | Summer | B2 | 25 | 8000 | 8000 | 215.76 | 276.93 | 0.01 | 61.16
2035 | PJM_ROR_2_PJM_ROM | PJM_ROR | PJM_ROM | Internal | Summer | B3 | 75 | 8000 | 3555.26 | 212.6 | 212.61 | 0.01 | 0
2035 | PJM_ROR_2_PJM_ROM | PJM_ROR | PJM_ROM | Internal | Summer | B4 | 100 | 8000 | 3512.55 | 197.92 | 197.93 | 0.01 | 0
2035 | PJM_ROR_2_PJM_ROM | PJM_ROR | PJM_ROM | Internal | Summer | B5 | 200 | 8000 | 4642.15 | 157.48 | 157.5 | 0.01 | 0
2035 | PJM_ROR_2_PJM_ROM | PJM_ROR | PJM_ROM | Internal | Summer | B6 | 300 | 8000 | 4302.82 | 140.27 | 140.28 | 0.01 | 0
2035 | PJM_ROR_2_PJM_ROM | PJM_ROR | PJM_ROM | Internal | Summer | B7 | 400 | 8000 | 5842.97 | 133.46 | 133.48 | 0.01 | 0
2035 | PJM_ROR_2_PJM_ROM | PJM_ROR | PJM_ROM | Internal | Summer | B8 | 500 | 8000 | 8000 | 126.33 | 127.96 | 0.01 | 1.62
2035 | PJM_ROR_2_PJM_ROM | PJM_ROR | PJM_ROM | Internal | Summer | B9 | 800 | 8000 | 8000 | 115.41 | 117.38 | 0.01 | 1.96
2035 | PJM_ROR_2_PJM_ROM | PJM_ROR | PJM_ROM | Internal | Summer | B10 | 1262 | 8000 | 3147.65 | 113.16 | 113.17 | 0.01 | 0
2035 | PJM_ROR_2_PJM_ROM | PJM_ROR | PJM_ROM | Internal | Winter | B16 | 25 | 8000 | 6146.05 | 137.43 | 137.44 | 0.01 | 0
2035 | PJM_ROR_2_PJM_ROM | PJM_ROR | PJM_ROM | Internal | Winter | B17 | 100 | 8000 | 5351.32 | 137.23 | 137.24 | 0.01 | 0
2035 | PJM_ROR_2_PJM_ROM | PJM_ROR | PJM_ROM | Internal | Winter | B18 | 400 | 8000 | 8000 | 125.34 | 134.91 | 0.01 | 9.56
2035 | PJM_ROR_2_PJM_ROM | PJM_ROR | PJM_ROM | Internal | Winter | B19 | 700 | 8000 | 7228.53 | 119.9 | 119.91 | 0.01 | 0
2035 | PJM_ROR_2_PJM_ROM | PJM_ROR | PJM_ROM | Internal | Winter | B20 | 935 | 8000 | 2465.27 | 118.29 | 118.3 | 0.01 | 0
2035 | PJM_ROR_2_TVA_Transmission | PJM_ROR | TVA_Transmission | Internal | Shoulder | B11 | 25 | 2500 | 0 | 133.31 | 138.11 | 6 | 0
2035 | PJM_ROR_2_TVA_Transmission | PJM_ROR | TVA_Transmission | Internal | Shoulder | B12 | 200 | 2500 | 0 | 130.66 | 124.53 | 6 | 0
2035 | PJM_ROR_2_TVA_Transmission | PJM_ROR | TVA_Transmission | Internal | Shoulder | B13 | 600 | 2500 | 0 | 124.06 | 121.14 | 6 | 0
2035 | PJM_ROR_2_TVA_Transmission | PJM_ROR | TVA_Transmission | Internal | Shoulder | B14 | 900 | 2500 | 0 | 116.85 | 119.99 | 6 | 0
2035 | PJM_ROR_2_TVA_Transmission | PJM_ROR | TVA_Transmission | Internal | Shoulder | B15 | 1203 | 2500 | 0 | 114.79 | 119.52 | 6 | 0
2035 | PJM_ROR_2_TVA_Transmission | PJM_ROR | TVA_Transmission | Internal | Summer | B1 | 10 | 2500 | 2499.99 | 215.76 | 225.26 | 6 | 3.5
2035 | PJM_ROR_2_TVA_Transmission | PJM_ROR | TVA_Transmission | Internal | Summer | B2 | 25 | 2500 | 2434.18 | 215.76 | 221.76 | 6 | 0
2035 | PJM_ROR_2_TVA_Transmission | PJM_ROR | TVA_Transmission | Internal | Summer | B3 | 75 | 2500 | 876.17 | 212.6 | 218.6 | 6 | 0
2035 | PJM_ROR_2_TVA_Transmission | PJM_ROR | TVA_Transmission | Internal | Summer | B4 | 100 | 2500 | 0 | 197.92 | 190.91 | 6 | 0
2035 | PJM_ROR_2_TVA_Transmission | PJM_ROR | TVA_Transmission | Internal | Summer | B5 | 200 | 2500 | 0 | 157.48 | 158.78 | 6 | 0
2035 | PJM_ROR_2_TVA_Transmission | PJM_ROR | TVA_Transmission | Internal | Summer | B6 | 300 | 2500 | 0 | 140.27 | 135.3 | 6 | 0
2035 | PJM_ROR_2_TVA_Transmission | PJM_ROR | TVA_Transmission | Internal | Summer | B7 | 400 | 2500 | 0 | 133.46 | 125.81 | 6 | 0
2035 | PJM_ROR_2_TVA_Transmission | PJM_ROR | TVA_Transmission | Internal | Summer | B8 | 500 | 2500 | 0 | 126.33 | 121.94 | 6 | 0
2035 | PJM_ROR_2_TVA_Transmission | PJM_ROR | TVA_Transmission | Internal | Summer | B9 | 800 | 2500 | 0 | 115.41 | 118.62 | 6 | 0
2035 | PJM_ROR_2_TVA_Transmission | PJM_ROR | TVA_Transmission | Internal | Summer | B10 | 1262 | 2500 | 0 | 113.16 | 118.12 | 6 | 0
2035 | PJM_ROR_2_TVA_Transmission | PJM_ROR | TVA_Transmission | Internal | Winter | B16 | 25 | 2500 | 0 | 137.43 | 135.99 | 6 | 0
2035 | PJM_ROR_2_TVA_Transmission | PJM_ROR | TVA_Transmission | Internal | Winter | B17 | 100 | 2500 | 0 | 137.23 | 129.51 | 6 | 0
2035 | PJM_ROR_2_TVA_Transmission | PJM_ROR | TVA_Transmission | Internal | Winter | B18 | 400 | 2500 | 0 | 125.34 | 124.16 | 6 | 0
2035 | PJM_ROR_2_TVA_Transmission | PJM_ROR | TVA_Transmission | Internal | Winter | B19 | 700 | 2500 | 0 | 119.9 | 122.97 | 6 | 0
2035 | PJM_ROR_2_TVA_Transmission | PJM_ROR | TVA_Transmission | Internal | Winter | B20 | 935 | 2500 | 0 | 118.29 | 121.37 | 6 | 0
2035 | PJM_ROR_2_VACAR | PJM_ROR | VACAR | Internal | Shoulder | B11 | 25 | 3000 | 0 | 133.31 | 131.57 | 6 | 0
2035 | PJM_ROR_2_VACAR | PJM_ROR | VACAR | Internal | Shoulder | B12 | 200 | 3000 | 0 | 130.66 | 121.07 | 6 | 0
2035 | PJM_ROR_2_VACAR | PJM_ROR | VACAR | Internal | Shoulder | B13 | 600 | 3000 | 0 | 124.06 | 121.07 | 6 | 0
2035 | PJM_ROR_2_VACAR | PJM_ROR | VACAR | Internal | Shoulder | B14 | 900 | 3000 | 0 | 116.85 | 121.07 | 6 | 0
2035 | PJM_ROR_2_VACAR | PJM_ROR | VACAR | Internal | Shoulder | B15 | 1203 | 3000 | 0 | 114.79 | 119.79 | 6 | 0
2035 | PJM_ROR_2_VACAR | PJM_ROR | VACAR | Internal | Summer | B1 | 10 | 3000 | 1192.89 | 215.76 | 221.76 | 6 | 0
2035 | PJM_ROR_2_VACAR | PJM_ROR | VACAR | Internal | Summer | B2 | 25 | 3000 | 1895.2 | 215.76 | 221.76 | 6 | 0
2035 | PJM_ROR_2_VACAR | PJM_ROR | VACAR | Internal | Summer | B3 | 75 | 3000 | 0 | 212.6 | 215.94 | 6 | 0
2035 | PJM_ROR_2_VACAR | PJM_ROR | VACAR | Internal | Summer | B4 | 100 | 3000 | 0 | 197.92 | 174.91 | 6 | 0
2035 | PJM_ROR_2_VACAR | PJM_ROR | VACAR | Internal | Summer | B5 | 200 | 3000 | 0 | 157.48 | 152.32 | 6 | 0
2035 | PJM_ROR_2_VACAR | PJM_ROR | VACAR | Internal | Summer | B6 | 300 | 3000 | 0 | 140.27 | 130 | 6 | 0
2035 | PJM_ROR_2_VACAR | PJM_ROR | VACAR | Internal | Summer | B7 | 400 | 3000 | 0 | 133.46 | 118.95 | 6 | 0
2035 | PJM_ROR_2_VACAR | PJM_ROR | VACAR | Internal | Summer | B8 | 500 | 3000 | 0 | 126.33 | 118.95 | 6 | 0
2035 | PJM_ROR_2_VACAR | PJM_ROR | VACAR | Internal | Summer | B9 | 800 | 3000 | 0 | 115.41 | 118.95 | 6 | 0
2035 | PJM_ROR_2_VACAR | PJM_ROR | VACAR | Internal | Summer | B10 | 1262 | 3000 | 0 | 113.16 | 118.95 | 6 | 0
2035 | PJM_ROR_2_VACAR | PJM_ROR | VACAR | Internal | Winter | B16 | 25 | 3000 | 0 | 137.43 | 130.43 | 6 | 0
2035 | PJM_ROR_2_VACAR | PJM_ROR | VACAR | Internal | Winter | B17 | 100 | 3000 | 0 | 137.23 | 125.9 | 6 | 0
2035 | PJM_ROR_2_VACAR | PJM_ROR | VACAR | Internal | Winter | B18 | 400 | 3000 | 0 | 125.34 | 125.9 | 6 | 0
2035 | PJM_ROR_2_VACAR | PJM_ROR | VACAR | Internal | Winter | B19 | 700 | 3000 | 1816.43 | 119.9 | 125.9 | 6 | 0
2035 | PJM_ROR_2_VACAR | PJM_ROR | VACAR | Internal | Winter | B20 | 935 | 3000 | 0 | 118.29 | 114.37 | 6 | 0
2035 | PJM_ROM_2_NYISO_A-F | PJM_ROM | NYISO_A-F | Internal | Shoulder | B11 | 25 | 2000 | 0 | 133.32 | 72.81 | 6 | 0
2035 | PJM_ROM_2_NYISO_A-F | PJM_ROM | NYISO_A-F | Internal | Shoulder | B12 | 200 | 2000 | 0 | 130.68 | 72.81 | 6 | 0
2035 | PJM_ROM_2_NYISO_A-F | PJM_ROM | NYISO_A-F | Internal | Shoulder | B13 | 600 | 2000 | 0 | 130.68 | 72.81 | 6 | 0
2035 | PJM_ROM_2_NYISO_A-F | PJM_ROM | NYISO_A-F | Internal | Shoulder | B14 | 900 | 2000 | 0 | 121.81 | 72.81 | 6 | 0
2035 | PJM_ROM_2_NYISO_A-F | PJM_ROM | NYISO_A-F | Internal | Shoulder | B15 | 1203 | 2000 | 0 | 114.8 | 72.81 | 6 | 0
2035 | PJM_ROM_2_NYISO_A-F | PJM_ROM | NYISO_A-F | Internal | Summer | B1 | 10 | 2000 | 0 | 325.71 | 129.7 | 6 | 0
2035 | PJM_ROM_2_NYISO_A-F | PJM_ROM | NYISO_A-F | Internal | Summer | B2 | 25 | 2000 | 0 | 276.93 | 133.8 | 6 | 0
2035 | PJM_ROM_2_NYISO_A-F | PJM_ROM | NYISO_A-F | Internal | Summer | B3 | 75 | 2000 | 0 | 212.61 | 133.8 | 6 | 0
2035 | PJM_ROM_2_NYISO_A-F | PJM_ROM | NYISO_A-F | Internal | Summer | B4 | 100 | 2000 | 0 | 197.93 | 129.7 | 6 | 0
2035 | PJM_ROM_2_NYISO_A-F | PJM_ROM | NYISO_A-F | Internal | Summer | B5 | 200 | 2000 | 0 | 157.5 | 129.7 | 6 | 0
2035 | PJM_ROM_2_NYISO_A-F | PJM_ROM | NYISO_A-F | Internal | Summer | B6 | 300 | 2000 | 0 | 140.28 | 129.7 | 6 | 0
2035 | PJM_ROM_2_NYISO_A-F | PJM_ROM | NYISO_A-F | Internal | Summer | B7 | 400 | 2000 | 0 | 133.48 | 125.48 | 6 | 0
2035 | PJM_ROM_2_NYISO_A-F | PJM_ROM | NYISO_A-F | Internal | Summer | B8 | 500 | 2000 | 0 | 127.96 | 119.96 | 6 | 0
2035 | PJM_ROM_2_NYISO_A-F | PJM_ROM | NYISO_A-F | Internal | Summer | B9 | 800 | 2000 | 0 | 117.38 | 109.38 | 6 | 0
2035 | PJM_ROM_2_NYISO_A-F | PJM_ROM | NYISO_A-F | Internal | Summer | B10 | 1262 | 2000 | 0 | 113.17 | 109.38 | 6 | 0
2035 | PJM_ROM_2_NYISO_A-F | PJM_ROM | NYISO_A-F | Internal | Winter | B16 | 25 | 2000 | 0 | 137.44 | 72.81 | 6 | 0
2035 | PJM_ROM_2_NYISO_A-F | PJM_ROM | NYISO_A-F | Internal | Winter | B17 | 100 | 2000 | 0 | 137.24 | 72.81 | 6 | 0
2035 | PJM_ROM_2_NYISO_A-F | PJM_ROM | NYISO_A-F | Internal | Winter | B18 | 400 | 2000 | 0 | 134.91 | 72.81 | 6 | 0
2035 | PJM_ROM_2_NYISO_A-F | PJM_ROM | NYISO_A-F | Internal | Winter | B19 | 700 | 2000 | 0 | 119.91 | 72.81 | 6 | 0
2035 | PJM_ROM_2_NYISO_A-F | PJM_ROM | NYISO_A-F | Internal | Winter | B20 | 935 | 2000 | 0 | 118.3 | 72.81 | 6 | 0
2035 | PJM_ROM_2_PJM_E | PJM_ROM | PJM_E | Internal | Shoulder | B11 | 25 | 8000 | 1518.41 | 133.32 | 133.33 | 0.01 | 0
2035 | PJM_ROM_2_PJM_E | PJM_ROM | PJM_E | Internal | Shoulder | B12 | 200 | 8000 | 2522.23 | 130.68 | 130.69 | 0.01 | 0
2035 | PJM_ROM_2_PJM_E | PJM_ROM | PJM_E | Internal | Shoulder | B13 | 600 | 8000 | 3671.16 | 130.68 | 130.69 | 0.01 | 0
2035 | PJM_ROM_2_PJM_E | PJM_ROM | PJM_E | Internal | Shoulder | B14 | 900 | 8000 | 3925.43 | 121.81 | 121.82 | 0.01 | 0
2035 | PJM_ROM_2_PJM_E | PJM_ROM | PJM_E | Internal | Shoulder | B15 | 1203 | 8000 | 887.84 | 114.8 | 114.81 | 0.01 | 0
2035 | PJM_ROM_2_PJM_E | PJM_ROM | PJM_E | Internal | Summer | B1 | 10 | 8000 | 4134.3 | 325.71 | 325.72 | 0.01 | 0
2035 | PJM_ROM_2_PJM_E | PJM_ROM | PJM_E | Internal | Summer | B2 | 25 | 8000 | 4632.35 | 276.93 | 276.94 | 0.01 | 0
2035 | PJM_ROM_2_PJM_E | PJM_ROM | PJM_E | Internal | Summer | B3 | 75 | 8000 | 1436.65 | 212.61 | 212.62 | 0.01 | 0
2035 | PJM_ROM_2_PJM_E | PJM_ROM | PJM_E | Internal | Summer | B4 | 100 | 8000 | 984.66 | 197.93 | 197.94 | 0.01 | 0
2035 | PJM_ROM_2_PJM_E | PJM_ROM | PJM_E | Internal | Summer | B5 | 200 | 8000 | 2816.3 | 157.5 | 157.51 | 0.01 | 0
2035 | PJM_ROM_2_PJM_E | PJM_ROM | PJM_E | Internal | Summer | B6 | 300 | 8000 | 1559.99 | 140.28 | 140.29 | 0.01 | 0
2035 | PJM_ROM_2_PJM_E | PJM_ROM | PJM_E | Internal | Summer | B7 | 400 | 8000 | 2522.87 | 133.48 | 133.49 | 0.01 | 0
2035 | PJM_ROM_2_PJM_E | PJM_ROM | PJM_E | Internal | Summer | B8 | 500 | 8000 | 3140.82 | 127.96 | 127.97 | 0.01 | 0
2035 | PJM_ROM_2_PJM_E | PJM_ROM | PJM_E | Internal | Summer | B9 | 800 | 8000 | 3986.38 | 117.38 | 117.39 | 0.01 | 0
2035 | PJM_ROM_2_PJM_E | PJM_ROM | PJM_E | Internal | Summer | B10 | 1262 | 8000 | 996.36 | 113.17 | 113.18 | 0.01 | 0
2035 | PJM_ROM_2_PJM_E | PJM_ROM | PJM_E | Internal | Winter | B16 | 25 | 8000 | 3816.63 | 137.44 | 137.45 | 0.01 | 0
2035 | PJM_ROM_2_PJM_E | PJM_ROM | PJM_E | Internal | Winter | B17 | 100 | 8000 | 3697.27 | 137.24 | 137.25 | 0.01 | 0
2035 | PJM_ROM_2_PJM_E | PJM_ROM | PJM_E | Internal | Winter | B18 | 400 | 8000 | 4842.84 | 134.91 | 134.93 | 0.01 | 0
2035 | PJM_ROM_2_PJM_E | PJM_ROM | PJM_E | Internal | Winter | B19 | 700 | 8000 | 4637.7 | 119.91 | 119.92 | 0.01 | 0
2035 | PJM_ROM_2_PJM_E | PJM_ROM | PJM_E | Internal | Winter | B20 | 935 | 8000 | 1634.08 | 118.3 | 118.31 | 0.01 | 0
2035 | PJM_ROM_2_PJM_ROR | PJM_ROM | PJM_ROR | Internal | Shoulder | B11 | 25 | 8000 | 0.42 | 133.32 | 133.31 | 0.01 | 0
2035 | PJM_ROM_2_PJM_ROR | PJM_ROM | PJM_ROR | Internal | Shoulder | B12 | 200 | 8000 | 0.05 | 130.68 | 130.66 | 0.01 | 0
2035 | PJM_ROM_2_PJM_ROR | PJM_ROM | PJM_ROR | Internal | Shoulder | B13 | 600 | 8000 | 0 | 130.68 | 124.06 | 0.01 | 0
2035 | PJM_ROM_2_PJM_ROR | PJM_ROM | PJM_ROR | Internal | Shoulder | B14 | 900 | 8000 | 0 | 121.81 | 116.85 | 0.01 | 0
2035 | PJM_ROM_2_PJM_ROR | PJM_ROM | PJM_ROR | Internal | Shoulder | B15 | 1203 | 8000 | 0 | 114.8 | 114.79 | 0.01 | 0
2035 | PJM_ROM_2_PJM_ROR | PJM_ROM | PJM_ROR | Internal | Summer | B1 | 10 | 8000 | 0 | 325.71 | 215.76 | 0.01 | 0
2035 | PJM_ROM_2_PJM_ROR | PJM_ROM | PJM_ROR | Internal | Summer | B2 | 25 | 8000 | 0 | 276.93 | 215.76 | 0.01 | 0
2035 | PJM_ROM_2_PJM_ROR | PJM_ROM | PJM_ROR | Internal | Summer | B3 | 75 | 8000 | 0.15 | 212.61 | 212.6 | 0.01 | 0
2035 | PJM_ROM_2_PJM_ROR | PJM_ROM | PJM_ROR | Internal | Summer | B4 | 100 | 8000 | 0.11 | 197.93 | 197.92 | 0.01 | 0
2035 | PJM_ROM_2_PJM_ROR | PJM_ROM | PJM_ROR | Internal | Summer | B5 | 200 | 8000 | 0.06 | 157.5 | 157.48 | 0.01 | 0
2035 | PJM_ROM_2_PJM_ROR | PJM_ROM | PJM_ROR | Internal | Summer | B6 | 300 | 8000 | 0.04 | 140.28 | 140.27 | 0.01 | 0
2035 | PJM_ROM_2_PJM_ROR | PJM_ROM | PJM_ROR | Internal | Summer | B7 | 400 | 8000 | 0.03 | 133.48 | 133.46 | 0.01 | 0
2035 | PJM_ROM_2_PJM_ROR | PJM_ROM | PJM_ROR | Internal | Summer | B8 | 500 | 8000 | 0 | 127.96 | 126.33 | 0.01 | 0
2035 | PJM_ROM_2_PJM_ROR | PJM_ROM | PJM_ROR | Internal | Summer | B9 | 800 | 8000 | 0 | 117.38 | 115.41 | 0.01 | 0
2035 | PJM_ROM_2_PJM_ROR | PJM_ROM | PJM_ROR | Internal | Summer | B10 | 1262 | 8000 | 0 | 113.17 | 113.16 | 0.01 | 0
2035 | PJM_ROM_2_PJM_ROR | PJM_ROM | PJM_ROR | Internal | Winter | B16 | 25 | 8000 | 0.42 | 137.44 | 137.43 | 0.01 | 0
2035 | PJM_ROM_2_PJM_ROR | PJM_ROM | PJM_ROR | Internal | Winter | B17 | 100 | 8000 | 0.11 | 137.24 | 137.23 | 0.01 | 0
2035 | PJM_ROM_2_PJM_ROR | PJM_ROM | PJM_ROR | Internal | Winter | B18 | 400 | 8000 | 0 | 134.91 | 125.34 | 0.01 | 0
2035 | PJM_ROM_2_PJM_ROR | PJM_ROM | PJM_ROR | Internal | Winter | B19 | 700 | 8000 | 0.02 | 119.91 | 119.9 | 0.01 | 0
2035 | PJM_ROM_2_PJM_ROR | PJM_ROM | PJM_ROR | Internal | Winter | B20 | 935 | 8000 | 0.01 | 118.3 | 118.29 | 0.01 | 0
2035 | SOCO_2_ENT | SOCO | ENT | Internal | Shoulder | B11 | 25 | 2400 | 0 | 138.57 | 136.37 | 10 | 0
2035 | SOCO_2_ENT | SOCO | ENT | Internal | Shoulder | B12 | 200 | 2400 | 0 | 119.26 | 123.11 | 10 | 0
2035 | SOCO_2_ENT | SOCO | ENT | Internal | Shoulder | B13 | 600 | 2400 | 0 | 119.26 | 118.05 | 10 | 0
2035 | SOCO_2_ENT | SOCO | ENT | Internal | Shoulder | B14 | 900 | 2400 | 0 | 119.26 | 117.39 | 10 | 0
2035 | SOCO_2_ENT | SOCO | ENT | Internal | Shoulder | B15 | 1203 | 2400 | 0 | 119.26 | 117.39 | 10 | 0
2035 | SOCO_2_ENT | SOCO | ENT | Internal | Summer | B1 | 10 | 2400 | 0 | 228.76 | 220.76 | 10 | 0
2035 | SOCO_2_ENT | SOCO | ENT | Internal | Summer | B2 | 25 | 2400 | 0 | 222.94 | 214.94 | 10 | 0
2035 | SOCO_2_ENT | SOCO | ENT | Internal | Summer | B3 | 75 | 2400 | 0 | 222.94 | 214.94 | 10 | 0
2035 | SOCO_2_ENT | SOCO | ENT | Internal | Summer | B4 | 100 | 2400 | 1277.59 | 181.91 | 191.91 | 10 | 0
2035 | SOCO_2_ENT | SOCO | ENT | Internal | Summer | B5 | 200 | 2400 | 0 | 150.71 | 150.78 | 10 | 0
2035 | SOCO_2_ENT | SOCO | ENT | Internal | Summer | B6 | 300 | 2400 | 0 | 137 | 134.59 | 10 | 0
2035 | SOCO_2_ENT | SOCO | ENT | Internal | Summer | B7 | 400 | 2400 | 0 | 125.95 | 134.59 | 10 | 0
2035 | SOCO_2_ENT | SOCO | ENT | Internal | Summer | B8 | 500 | 2400 | 297.39 | 117.93 | 127.93 | 10 | 0
2035 | SOCO_2_ENT | SOCO | ENT | Internal | Summer | B9 | 800 | 2400 | 0 | 117.93 | 115.88 | 10 | 0
2035 | SOCO_2_ENT | SOCO | ENT | Internal | Summer | B10 | 1262 | 2400 | 0 | 117.93 | 115.88 | 10 | 0
2035 | SOCO_2_ENT | SOCO | ENT | Internal | Winter | B16 | 25 | 2400 | 0 | 136.46 | 128.46 | 10 | 0
2035 | SOCO_2_ENT | SOCO | ENT | Internal | Winter | B17 | 100 | 2400 | 0 | 122.22 | 125.39 | 10 | 0
2035 | SOCO_2_ENT | SOCO | ENT | Internal | Winter | B18 | 400 | 2400 | 0 | 122.22 | 120.46 | 10 | 0
2035 | SOCO_2_ENT | SOCO | ENT | Internal | Winter | B19 | 700 | 2400 | 0 | 122.22 | 120.46 | 10 | 0
2035 | SOCO_2_ENT | SOCO | ENT | Internal | Winter | B20 | 935 | 2400 | 0 | 121.37 | 120.46 | 10 | 0
2035 | SOCO_2_FRCC | SOCO | FRCC | Internal | Shoulder | B11 | 25 | 3700 | 0 | 138.57 | 143.77 | 10 | 0
2035 | SOCO_2_FRCC | SOCO | FRCC | Internal | Shoulder | B12 | 200 | 3700 | 0 | 119.26 | 124.61 | 10 | 0
2035 | SOCO_2_FRCC | SOCO | FRCC | Internal | Shoulder | B13 | 600 | 3700 | 0 | 119.26 | 123.68 | 10 | 0
2035 | SOCO_2_FRCC | SOCO | FRCC | Internal | Shoulder | B14 | 900 | 3700 | 0 | 119.26 | 123.68 | 10 | 0
2035 | SOCO_2_FRCC | SOCO | FRCC | Internal | Shoulder | B15 | 1203 | 3700 | 0 | 119.26 | 123.68 | 10 | 0
2035 | SOCO_2_FRCC | SOCO | FRCC | Internal | Summer | B1 | 10 | 3700 | 0 | 228.76 | 227.84 | 10 | 0
2035 | SOCO_2_FRCC | SOCO | FRCC | Internal | Summer | B2 | 25 | 3700 | 0 | 222.94 | 227.84 | 10 | 0
2035 | SOCO_2_FRCC | SOCO | FRCC | Internal | Summer | B3 | 75 | 3700 | 0 | 222.94 | 227.84 | 10 | 0
2035 | SOCO_2_FRCC | SOCO | FRCC | Internal | Summer | B4 | 100 | 3700 | 0 | 181.91 | 173.91 | 10 | 0
2035 | SOCO_2_FRCC | SOCO | FRCC | Internal | Summer | B5 | 200 | 3700 | 0 | 150.71 | 142.71 | 10 | 0
2035 | SOCO_2_FRCC | SOCO | FRCC | Internal | Summer | B6 | 300 | 3700 | 0 | 137 | 142.71 | 10 | 0
2035 | SOCO_2_FRCC | SOCO | FRCC | Internal | Summer | B7 | 400 | 3700 | 586.34 | 125.95 | 135.95 | 10 | 0
2035 | SOCO_2_FRCC | SOCO | FRCC | Internal | Summer | B8 | 500 | 3700 | 0 | 117.93 | 122.78 | 10 | 0
2035 | SOCO_2_FRCC | SOCO | FRCC | Internal | Summer | B9 | 800 | 3700 | 0 | 117.93 | 122.78 | 10 | 0
2035 | SOCO_2_FRCC | SOCO | FRCC | Internal | Summer | B10 | 1262 | 3700 | 0 | 117.93 | 109.93 | 10 | 0
2035 | SOCO_2_FRCC | SOCO | FRCC | Internal | Winter | B16 | 25 | 3700 | 1674.84 | 136.46 | 146.46 | 10 | 0
2035 | SOCO_2_FRCC | SOCO | FRCC | Internal | Winter | B17 | 100 | 3700 | 0 | 122.22 | 126.16 | 10 | 0
2035 | SOCO_2_FRCC | SOCO | FRCC | Internal | Winter | B18 | 400 | 3700 | 0 | 122.22 | 126.16 | 10 | 0
2035 | SOCO_2_FRCC | SOCO | FRCC | Internal | Winter | B19 | 700 | 3700 | 0 | 122.22 | 126.16 | 10 | 0
2035 | SOCO_2_FRCC | SOCO | FRCC | Internal | Winter | B20 | 935 | 3700 | 0 | 121.37 | 120.44 | 10 | 0
2035 | SOCO_2_TVA_Transmission | SOCO | TVA_Transmission | Internal | Shoulder | B11 | 25 | 2600 | 0 | 138.57 | 138.11 | 10 | 0
2035 | SOCO_2_TVA_Transmission | SOCO | TVA_Transmission | Internal | Shoulder | B12 | 200 | 2600 | 0 | 119.26 | 124.53 | 10 | 0
2035 | SOCO_2_TVA_Transmission | SOCO | TVA_Transmission | Internal | Shoulder | B13 | 600 | 2600 | 0 | 119.26 | 121.14 | 10 | 0
2035 | SOCO_2_TVA_Transmission | SOCO | TVA_Transmission | Internal | Shoulder | B14 | 900 | 2600 | 0 | 119.26 | 119.99 | 10 | 0
2035 | SOCO_2_TVA_Transmission | SOCO | TVA_Transmission | Internal | Shoulder | B15 | 1203 | 2600 | 0 | 119.26 | 119.52 | 10 | 0
2035 | SOCO_2_TVA_Transmission | SOCO | TVA_Transmission | Internal | Summer | B1 | 10 | 2600 | 0 | 228.76 | 225.26 | 10 | 0
2035 | SOCO_2_TVA_Transmission | SOCO | TVA_Transmission | Internal | Summer | B2 | 25 | 2600 | 0 | 222.94 | 221.76 | 10 | 0
2035 | SOCO_2_TVA_Transmission | SOCO | TVA_Transmission | Internal | Summer | B3 | 75 | 2600 | 0 | 222.94 | 218.6 | 10 | 0
2035 | SOCO_2_TVA_Transmission | SOCO | TVA_Transmission | Internal | Summer | B4 | 100 | 2600 | 0 | 181.91 | 190.91 | 10 | 0
2035 | SOCO_2_TVA_Transmission | SOCO | TVA_Transmission | Internal | Summer | B5 | 200 | 2600 | 0 | 150.71 | 158.78 | 10 | 0
2035 | SOCO_2_TVA_Transmission | SOCO | TVA_Transmission | Internal | Summer | B6 | 300 | 2600 | 0 | 137 | 135.3 | 10 | 0
2035 | SOCO_2_TVA_Transmission | SOCO | TVA_Transmission | Internal | Summer | B7 | 400 | 2600 | 0 | 125.95 | 125.81 | 10 | 0
2035 | SOCO_2_TVA_Transmission | SOCO | TVA_Transmission | Internal | Summer | B8 | 500 | 2600 | 0 | 117.93 | 121.94 | 10 | 0
2035 | SOCO_2_TVA_Transmission | SOCO | TVA_Transmission | Internal | Summer | B9 | 800 | 2600 | 0 | 117.93 | 118.62 | 10 | 0
2035 | SOCO_2_TVA_Transmission | SOCO | TVA_Transmission | Internal | Summer | B10 | 1262 | 2600 | 0 | 117.93 | 118.12 | 10 | 0
2035 | SOCO_2_TVA_Transmission | SOCO | TVA_Transmission | Internal | Winter | B16 | 25 | 2600 | 0 | 136.46 | 135.99 | 10 | 0
2035 | SOCO_2_TVA_Transmission | SOCO | TVA_Transmission | Internal | Winter | B17 | 100 | 2600 | 0 | 122.22 | 129.51 | 10 | 0
2035 | SOCO_2_TVA_Transmission | SOCO | TVA_Transmission | Internal | Winter | B18 | 400 | 2600 | 0 | 122.22 | 124.16 | 10 | 0
2035 | SOCO_2_TVA_Transmission | SOCO | TVA_Transmission | Internal | Winter | B19 | 700 | 2600 | 0 | 122.22 | 122.97 | 10 | 0
2035 | SOCO_2_TVA_Transmission | SOCO | TVA_Transmission | Internal | Winter | B20 | 935 | 2600 | 0 | 121.37 | 121.37 | 10 | 0
2035 | SOCO_2_VACAR | SOCO | VACAR | Internal | Shoulder | B11 | 25 | 2000 | 0 | 138.57 | 131.57 | 10 | 0
2035 | SOCO_2_VACAR | SOCO | VACAR | Internal | Shoulder | B12 | 200 | 2000 | 0 | 119.26 | 121.07 | 10 | 0
2035 | SOCO_2_VACAR | SOCO | VACAR | Internal | Shoulder | B13 | 600 | 2000 | 0 | 119.26 | 121.07 | 10 | 0
2035 | SOCO_2_VACAR | SOCO | VACAR | Internal | Shoulder | B14 | 900 | 2000 | 0 | 119.26 | 121.07 | 10 | 0
2035 | SOCO_2_VACAR | SOCO | VACAR | Internal | Shoulder | B15 | 1203 | 2000 | 0 | 119.26 | 119.79 | 10 | 0
2035 | SOCO_2_VACAR | SOCO | VACAR | Internal | Summer | B1 | 10 | 2000 | 0 | 228.76 | 221.76 | 10 | 0
2035 | SOCO_2_VACAR | SOCO | VACAR | Internal | Summer | B2 | 25 | 2000 | 0 | 222.94 | 221.76 | 10 | 0
2035 | SOCO_2_VACAR | SOCO | VACAR | Internal | Summer | B3 | 75 | 2000 | 0 | 222.94 | 215.94 | 10 | 0
2035 | SOCO_2_VACAR | SOCO | VACAR | Internal | Summer | B4 | 100 | 2000 | 0 | 181.91 | 174.91 | 10 | 0
2035 | SOCO_2_VACAR | SOCO | VACAR | Internal | Summer | B5 | 200 | 2000 | 0 | 150.71 | 152.32 | 10 | 0
2035 | SOCO_2_VACAR | SOCO | VACAR | Internal | Summer | B6 | 300 | 2000 | 0 | 137 | 130 | 10 | 0
2035 | SOCO_2_VACAR | SOCO | VACAR | Internal | Summer | B7 | 400 | 2000 | 0 | 125.95 | 118.95 | 10 | 0
2035 | SOCO_2_VACAR | SOCO | VACAR | Internal | Summer | B8 | 500 | 2000 | 0 | 117.93 | 118.95 | 10 | 0
2035 | SOCO_2_VACAR | SOCO | VACAR | Internal | Summer | B9 | 800 | 2000 | 0 | 117.93 | 118.95 | 10 | 0
2035 | SOCO_2_VACAR | SOCO | VACAR | Internal | Summer | B10 | 1262 | 2000 | 0 | 117.93 | 118.95 | 10 | 0
2035 | SOCO_2_VACAR | SOCO | VACAR | Internal | Winter | B16 | 25 | 2000 | 0 | 136.46 | 130.43 | 10 | 0
2035 | SOCO_2_VACAR | SOCO | VACAR | Internal | Winter | B17 | 100 | 2000 | 0 | 122.22 | 125.9 | 10 | 0
2035 | SOCO_2_VACAR | SOCO | VACAR | Internal | Winter | B18 | 400 | 2000 | 0 | 122.22 | 125.9 | 10 | 0
2035 | SOCO_2_VACAR | SOCO | VACAR | Internal | Winter | B19 | 700 | 2000 | 0 | 122.22 | 125.9 | 10 | 0
2035 | SOCO_2_VACAR | SOCO | VACAR | Internal | Winter | B20 | 935 | 2000 | 0 | 121.37 | 114.37 | 10 | 0
2035 | SPP_N_2_ENT | SPP_N | ENT | Internal | Shoulder | B11 | 25 | 1800 | 0 | 136.14 | 136.37 | 5 | 0
2035 | SPP_N_2_ENT | SPP_N | ENT | Internal | Shoulder | B12 | 200 | 1800 | 1101.53 | 118.11 | 123.11 | 5 | 0
2035 | SPP_N_2_ENT | SPP_N | ENT | Internal | Shoulder | B13 | 600 | 1800 | 0 | 117.19 | 118.05 | 5 | 0
2035 | SPP_N_2_ENT | SPP_N | ENT | Internal | Shoulder | B14 | 900 | 1800 | 1761.55 | 112.39 | 117.39 | 5 | 0
2035 | SPP_N_2_ENT | SPP_N | ENT | Internal | Shoulder | B15 | 1203 | 1800 | 1800 | 105.23 | 117.39 | 5 | 7.15
2035 | SPP_N_2_ENT | SPP_N | ENT | Internal | Summer | B1 | 10 | 1800 | 1799.99 | 212.26 | 220.76 | 5 | 3.5
2035 | SPP_N_2_ENT | SPP_N | ENT | Internal | Summer | B2 | 25 | 1800 | 954.74 | 209.94 | 214.94 | 5 | 0
2035 | SPP_N_2_ENT | SPP_N | ENT | Internal | Summer | B3 | 75 | 1800 | 104.33 | 209.94 | 214.94 | 5 | 0
2035 | SPP_N_2_ENT | SPP_N | ENT | Internal | Summer | B4 | 100 | 1800 | 0 | 194.91 | 191.91 | 5 | 0
2035 | SPP_N_2_ENT | SPP_N | ENT | Internal | Summer | B5 | 200 | 1800 | 0 | 153.78 | 150.78 | 5 | 0
2035 | SPP_N_2_ENT | SPP_N | ENT | Internal | Summer | B6 | 300 | 1800 | 0 | 139.52 | 134.59 | 5 | 0
2035 | SPP_N_2_ENT | SPP_N | ENT | Internal | Summer | B7 | 400 | 1800 | 0 | 134.61 | 134.59 | 5 | 0
2035 | SPP_N_2_ENT | SPP_N | ENT | Internal | Summer | B8 | 500 | 1800 | 79.47 | 122.93 | 127.93 | 5 | 0
2035 | SPP_N_2_ENT | SPP_N | ENT | Internal | Summer | B9 | 800 | 1800 | 0 | 116.6 | 115.88 | 5 | 0
2035 | SPP_N_2_ENT | SPP_N | ENT | Internal | Summer | B10 | 1262 | 1800 | 0 | 115.47 | 115.88 | 5 | 0
2035 | SPP_N_2_ENT | SPP_N | ENT | Internal | Winter | B16 | 25 | 1800 | 1800 | 121.43 | 128.46 | 5 | 2.03
2035 | SPP_N_2_ENT | SPP_N | ENT | Internal | Winter | B17 | 100 | 1800 | 430.88 | 120.39 | 125.39 | 5 | 0
2035 | SPP_N_2_ENT | SPP_N | ENT | Internal | Winter | B18 | 400 | 1800 | 0 | 120.39 | 120.46 | 5 | 0
2035 | SPP_N_2_ENT | SPP_N | ENT | Internal | Winter | B19 | 700 | 1800 | 1054.14 | 115.46 | 120.46 | 5 | 0
2035 | SPP_N_2_ENT | SPP_N | ENT | Internal | Winter | B20 | 935 | 1800 | 1800 | 110.9 | 120.46 | 5 | 4.56
2035 | SPP_N_2_MISO_MO-IL | SPP_N | MISO_MO-IL | Internal | Shoulder | B11 | 25 | 2000 | 0 | 136.14 | 135.31 | 5 | 0
2035 | SPP_N_2_MISO_MO-IL | SPP_N | MISO_MO-IL | Internal | Shoulder | B12 | 200 | 2000 | 980.79 | 118.11 | 123.11 | 5 | 0
2035 | SPP_N_2_MISO_MO-IL | SPP_N | MISO_MO-IL | Internal | Shoulder | B13 | 600 | 2000 | 0 | 117.19 | 117.58 | 5 | 0
2035 | SPP_N_2_MISO_MO-IL | SPP_N | MISO_MO-IL | Internal | Shoulder | B14 | 900 | 2000 | 0 | 112.39 | 114.86 | 5 | 0
2035 | SPP_N_2_MISO_MO-IL | SPP_N | MISO_MO-IL | Internal | Shoulder | B15 | 1203 | 2000 | 2000 | 105.23 | 114.84 | 5 | 4.6
2035 | SPP_N_2_MISO_MO-IL | SPP_N | MISO_MO-IL | Internal | Summer | B1 | 10 | 2000 | 725.52 | 212.26 | 217.26 | 5 | 0
2035 | SPP_N_2_MISO_MO-IL | SPP_N | MISO_MO-IL | Internal | Summer | B2 | 25 | 2000 | 0 | 209.94 | 213.77 | 5 | 0
2035 | SPP_N_2_MISO_MO-IL | SPP_N | MISO_MO-IL | Internal | Summer | B3 | 75 | 2000 | 0 | 209.94 | 212.46 | 5 | 0
2035 | SPP_N_2_MISO_MO-IL | SPP_N | MISO_MO-IL | Internal | Summer | B4 | 100 | 2000 | 598.54 | 194.91 | 199.91 | 5 | 0
2035 | SPP_N_2_MISO_MO-IL | SPP_N | MISO_MO-IL | Internal | Summer | B5 | 200 | 2000 | 1239.22 | 153.78 | 158.78 | 5 | 0
2035 | SPP_N_2_MISO_MO-IL | SPP_N | MISO_MO-IL | Internal | Summer | B6 | 300 | 2000 | 0 | 139.52 | 142.59 | 5 | 0
2035 | SPP_N_2_MISO_MO-IL | SPP_N | MISO_MO-IL | Internal | Summer | B7 | 400 | 2000 | 0 | 134.61 | 134.24 | 5 | 0
2035 | SPP_N_2_MISO_MO-IL | SPP_N | MISO_MO-IL | Internal | Summer | B8 | 500 | 2000 | 0 | 122.93 | 119.93 | 5 | 0
2035 | SPP_N_2_MISO_MO-IL | SPP_N | MISO_MO-IL | Internal | Summer | B9 | 800 | 2000 | 0 | 116.6 | 113.41 | 5 | 0
2035 | SPP_N_2_MISO_MO-IL | SPP_N | MISO_MO-IL | Internal | Summer | B10 | 1262 | 2000 | 0 | 115.47 | 113.41 | 5 | 0
2035 | SPP_N_2_MISO_MO-IL | SPP_N | MISO_MO-IL | Internal | Winter | B16 | 25 | 2000 | 2000 | 121.43 | 135.43 | 5 | 9
2035 | SPP_N_2_MISO_MO-IL | SPP_N | MISO_MO-IL | Internal | Winter | B17 | 100 | 2000 | 1330.58 | 120.39 | 125.39 | 5 | 0
2035 | SPP_N_2_MISO_MO-IL | SPP_N | MISO_MO-IL | Internal | Winter | B18 | 400 | 2000 | 0 | 120.39 | 121.77 | 5 | 0
2035 | SPP_N_2_MISO_MO-IL | SPP_N | MISO_MO-IL | Internal | Winter | B19 | 700 | 2000 | 0 | 115.46 | 117.9 | 5 | 0
2035 | SPP_N_2_MISO_MO-IL | SPP_N | MISO_MO-IL | Internal | Winter | B20 | 935 | 2000 | 2000 | 110.9 | 117.86 | 5 | 1.95
2035 | SPP_N_2_MISO_W | SPP_N | MISO_W | Internal | Shoulder | B11 | 25 | 750 | 0 | 136.14 | 135.3 | 5 | 0
2035 | SPP_N_2_MISO_W | SPP_N | MISO_W | Internal | Shoulder | B12 | 200 | 750 | 0.11 | 118.11 | 123.1 | 5 | 0
2035 | SPP_N_2_MISO_W | SPP_N | MISO_W | Internal | Shoulder | B13 | 600 | 750 | 0 | 117.19 | 117.56 | 5 | 0
2035 | SPP_N_2_MISO_W | SPP_N | MISO_W | Internal | Shoulder | B14 | 900 | 750 | 0 | 112.39 | 114.77 | 5 | 0
2035 | SPP_N_2_MISO_W | SPP_N | MISO_W | Internal | Shoulder | B15 | 1203 | 750 | 0 | 105.23 | 98.23 | 5 | 0
2035 | SPP_N_2_MISO_W | SPP_N | MISO_W | Internal | Summer | B1 | 10 | 750 | 399.75 | 212.26 | 217.26 | 5 | 0
2035 | SPP_N_2_MISO_W | SPP_N | MISO_W | Internal | Summer | B2 | 25 | 750 | 0 | 209.94 | 213.76 | 5 | 0
2035 | SPP_N_2_MISO_W | SPP_N | MISO_W | Internal | Summer | B3 | 75 | 750 | 0 | 209.94 | 214.6 | 5 | 0
2035 | SPP_N_2_MISO_W | SPP_N | MISO_W | Internal | Summer | B4 | 100 | 750 | 749.81 | 194.91 | 199.92 | 5 | 0.01
2035 | SPP_N_2_MISO_W | SPP_N | MISO_W | Internal | Summer | B5 | 200 | 750 | 750 | 153.78 | 159.48 | 5 | 0.7
2035 | SPP_N_2_MISO_W | SPP_N | MISO_W | Internal | Summer | B6 | 300 | 750 | 0 | 139.52 | 142.92 | 5 | 0
2035 | SPP_N_2_MISO_W | SPP_N | MISO_W | Internal | Summer | B7 | 400 | 750 | 0 | 134.61 | 134.23 | 5 | 0
2035 | SPP_N_2_MISO_W | SPP_N | MISO_W | Internal | Summer | B8 | 500 | 750 | 0 | 122.93 | 119.92 | 5 | 0
2035 | SPP_N_2_MISO_W | SPP_N | MISO_W | Internal | Summer | B9 | 800 | 750 | 0 | 116.6 | 113.4 | 5 | 0
2035 | SPP_N_2_MISO_W | SPP_N | MISO_W | Internal | Summer | B10 | 1262 | 750 | 0 | 115.47 | 108.47 | 5 | 0
2035 | SPP_N_2_MISO_W | SPP_N | MISO_W | Internal | Winter | B16 | 25 | 750 | 0 | 121.43 | 114.42 | 5 | 0
2035 | SPP_N_2_MISO_W | SPP_N | MISO_W | Internal | Winter | B17 | 100 | 750 | 0 | 120.39 | 113.39 | 5 | 0
2035 | SPP_N_2_MISO_W | SPP_N | MISO_W | Internal | Winter | B18 | 400 | 750 | 0 | 120.39 | 117.89 | 5 | 0
2035 | SPP_N_2_MISO_W | SPP_N | MISO_W | Internal | Winter | B19 | 700 | 750 | 0 | 115.46 | 117.89 | 5 | 0
2035 | SPP_N_2_MISO_W | SPP_N | MISO_W | Internal | Winter | B20 | 935 | 750 | 0 | 110.9 | 103.9 | 5 | 0
2035 | SPP_N_2_NE | SPP_N | NE | Internal | Shoulder | B11 | 25 | 330 | 0.39 | 136.14 | 136.13 | 0.01 | 0
2035 | SPP_N_2_NE | SPP_N | NE | Internal | Shoulder | B12 | 200 | 330 | 330 | 118.11 | 118.75 | 0.01 | 0.63
2035 | SPP_N_2_NE | SPP_N | NE | Internal | Shoulder | B13 | 600 | 330 | 330 | 117.19 | 117.56 | 0.01 | 0.36
2035 | SPP_N_2_NE | SPP_N | NE | Internal | Shoulder | B14 | 900 | 330 | 330 | 112.39 | 117.56 | 0.01 | 5.17
2035 | SPP_N_2_NE | SPP_N | NE | Internal | Shoulder | B15 | 1203 | 330 | 0.02 | 105.23 | 105.23 | 0.01 | 0
2035 | SPP_N_2_NE | SPP_N | NE | Internal | Summer | B1 | 10 | 330 | 330 | 212.26 | 219.95 | 0.01 | 7.68
2035 | SPP_N_2_NE | SPP_N | NE | Internal | Summer | B2 | 25 | 330 | 330 | 209.94 | 219.11 | 0.01 | 9.16
2035 | SPP_N_2_NE | SPP_N | NE | Internal | Summer | B3 | 75 | 330 | 330 | 209.94 | 214.6 | 0.01 | 4.65
2035 | SPP_N_2_NE | SPP_N | NE | Internal | Summer | B4 | 100 | 330 | 330 | 194.91 | 199.92 | 0.01 | 5
2035 | SPP_N_2_NE | SPP_N | NE | Internal | Summer | B5 | 200 | 330 | 330 | 153.78 | 159.48 | 0.01 | 5.69
2035 | SPP_N_2_NE | SPP_N | NE | Internal | Summer | B6 | 300 | 330 | 330 | 139.52 | 146.03 | 0.01 | 6.5
2035 | SPP_N_2_NE | SPP_N | NE | Internal | Summer | B7 | 400 | 330 | 330 | 134.61 | 138.92 | 0.01 | 4.3
2035 | SPP_N_2_NE | SPP_N | NE | Internal | Summer | B8 | 500 | 330 | 1.43 | 122.93 | 122.94 | 0.01 | 0
2035 | SPP_N_2_NE | SPP_N | NE | Internal | Summer | B9 | 800 | 330 | 0.01 | 116.6 | 116.59 | 0.01 | 0
2035 | SPP_N_2_NE | SPP_N | NE | Internal | Summer | B10 | 1262 | 330 | 0.02 | 115.47 | 115.47 | 0.01 | 0
2035 | SPP_N_2_NE | SPP_N | NE | Internal | Winter | B16 | 25 | 330 | 0.39 | 121.43 | 121.42 | 0.01 | 0
2035 | SPP_N_2_NE | SPP_N | NE | Internal | Winter | B17 | 100 | 330 | 0.2 | 120.39 | 120.39 | 0.01 | 0
2035 | SPP_N_2_NE | SPP_N | NE | Internal | Winter | B18 | 400 | 330 | 330 | 120.39 | 120.83 | 0.01 | 0.42
2035 | SPP_N_2_NE | SPP_N | NE | Internal | Winter | B19 | 700 | 330 | 330 | 115.46 | 120.83 | 0.01 | 5.35
2035 | SPP_N_2_NE | SPP_N | NE | Internal | Winter | B20 | 935 | 330 | 0.02 | 110.9 | 110.9 | 0.01 | 0
2035 | SPP_N_2_SPP_S | SPP_N | SPP_S | Internal | Shoulder | B11 | 25 | 4000 | 2760.75 | 136.14 | 136.15 | 0.01 | 0
2035 | SPP_N_2_SPP_S | SPP_N | SPP_S | Internal | Shoulder | B12 | 200 | 4000 | 0.12 | 118.11 | 118.11 | 0.01 | 0
2035 | SPP_N_2_SPP_S | SPP_N | SPP_S | Internal | Shoulder | B13 | 600 | 4000 | 700.84 | 117.19 | 117.21 | 0.01 | 0
2035 | SPP_N_2_SPP_S | SPP_N | SPP_S | Internal | Shoulder | B14 | 900 | 4000 | 0.02 | 112.39 | 112.39 | 0.01 | 0
2035 | SPP_N_2_SPP_S | SPP_N | SPP_S | Internal | Shoulder | B15 | 1203 | 4000 | 0 | 105.23 | 104.26 | 0.01 | 0
2035 | SPP_N_2_SPP_S | SPP_N | SPP_S | Internal | Summer | B1 | 10 | 4000 | 0 | 212.26 | 134.62 | 0.01 | 0
2035 | SPP_N_2_SPP_S | SPP_N | SPP_S | Internal | Summer | B2 | 25 | 4000 | 0 | 209.94 | 196.29 | 0.01 | 0
2035 | SPP_N_2_SPP_S | SPP_N | SPP_S | Internal | Summer | B3 | 75 | 4000 | 0 | 209.94 | 196.29 | 0.01 | 0
2035 | SPP_N_2_SPP_S | SPP_N | SPP_S | Internal | Summer | B4 | 100 | 4000 | 0 | 194.91 | 186.91 | 0.01 | 0
2035 | SPP_N_2_SPP_S | SPP_N | SPP_S | Internal | Summer | B5 | 200 | 4000 | 0 | 153.78 | 145.78 | 0.01 | 0
2035 | SPP_N_2_SPP_S | SPP_N | SPP_S | Internal | Summer | B6 | 300 | 4000 | 1691.03 | 139.52 | 139.53 | 0.01 | 0
2035 | SPP_N_2_SPP_S | SPP_N | SPP_S | Internal | Summer | B7 | 400 | 4000 | 2043.96 | 134.61 | 134.62 | 0.01 | 0
2035 | SPP_N_2_SPP_S | SPP_N | SPP_S | Internal | Summer | B8 | 500 | 4000 | 4000 | 122.93 | 133.69 | 0.01 | 10.75
2035 | SPP_N_2_SPP_S | SPP_N | SPP_S | Internal | Summer | B9 | 800 | 4000 | 2088.19 | 116.6 | 116.61 | 0.01 | 0
2035 | SPP_N_2_SPP_S | SPP_N | SPP_S | Internal | Summer | B10 | 1262 | 4000 | 2935.9 | 115.47 | 115.48 | 0.01 | 0
2035 | SPP_N_2_SPP_S | SPP_N | SPP_S | Internal | Winter | B16 | 25 | 4000 | 1671.72 | 121.43 | 121.44 | 0.01 | 0
2035 | SPP_N_2_SPP_S | SPP_N | SPP_S | Internal | Winter | B17 | 100 | 4000 | 1310.11 | 120.39 | 120.41 | 0.01 | 0
2035 | SPP_N_2_SPP_S | SPP_N | SPP_S | Internal | Winter | B18 | 400 | 4000 | 1645.18 | 120.39 | 120.41 | 0.01 | 0
2035 | SPP_N_2_SPP_S | SPP_N | SPP_S | Internal | Winter | B19 | 700 | 4000 | 1287.43 | 115.46 | 115.48 | 0.01 | 0
2035 | SPP_N_2_SPP_S | SPP_N | SPP_S | Internal | Winter | B20 | 935 | 4000 | 303.01 | 110.9 | 110.91 | 0.01 | 0
2035 | SPP_S_2_ENT | SPP_S | ENT | Internal | Shoulder | B11 | 25 | 850 | 0 | 136.15 | 136.37 | 5 | 0
2035 | SPP_S_2_ENT | SPP_S | ENT | Internal | Shoulder | B12 | 200 | 850 | 51.05 | 118.11 | 123.11 | 5 | 0
2035 | SPP_S_2_ENT | SPP_S | ENT | Internal | Shoulder | B13 | 600 | 850 | 0 | 117.21 | 118.05 | 5 | 0
2035 | SPP_S_2_ENT | SPP_S | ENT | Internal | Shoulder | B14 | 900 | 850 | 806.41 | 112.39 | 117.39 | 5 | 0
2035 | SPP_S_2_ENT | SPP_S | ENT | Internal | Shoulder | B15 | 1203 | 850 | 850 | 104.26 | 117.39 | 5 | 8.13
2035 | SPP_S_2_ENT | SPP_S | ENT | Internal | Summer | B1 | 10 | 850 | 850 | 134.62 | 220.76 | 5 | 81.14
2035 | SPP_S_2_ENT | SPP_S | ENT | Internal | Summer | B2 | 25 | 850 | 850 | 196.29 | 214.94 | 5 | 13.64
2035 | SPP_S_2_ENT | SPP_S | ENT | Internal | Summer | B3 | 75 | 850 | 850 | 196.29 | 214.94 | 5 | 13.64
2035 | SPP_S_2_ENT | SPP_S | ENT | Internal | Summer | B4 | 100 | 850 | 401.87 | 186.91 | 191.91 | 5 | 0
2035 | SPP_S_2_ENT | SPP_S | ENT | Internal | Summer | B5 | 200 | 850 | 822.75 | 145.78 | 150.78 | 5 | 0
2035 | SPP_S_2_ENT | SPP_S | ENT | Internal | Summer | B6 | 300 | 850 | 0 | 139.53 | 134.59 | 5 | 0
2035 | SPP_S_2_ENT | SPP_S | ENT | Internal | Summer | B7 | 400 | 850 | 0 | 134.62 | 134.59 | 5 | 0
2035 | SPP_S_2_ENT | SPP_S | ENT | Internal | Summer | B8 | 500 | 850 | 0 | 133.69 | 127.93 | 5 | 0
2035 | SPP_S_2_ENT | SPP_S | ENT | Internal | Summer | B9 | 800 | 850 | 0 | 116.61 | 115.88 | 5 | 0
2035 | SPP_S_2_ENT | SPP_S | ENT | Internal | Summer | B10 | 1262 | 850 | 0 | 115.48 | 115.88 | 5 | 0
2035 | SPP_S_2_ENT | SPP_S | ENT | Internal | Winter | B16 | 25 | 850 | 850 | 121.44 | 128.46 | 5 | 2.02
2035 | SPP_S_2_ENT | SPP_S | ENT | Internal | Winter | B17 | 100 | 850 | 0.2 | 120.41 | 125.39 | 5 | 0
2035 | SPP_S_2_ENT | SPP_S | ENT | Internal | Winter | B18 | 400 | 850 | 0 | 120.41 | 120.46 | 5 | 0
2035 | SPP_S_2_ENT | SPP_S | ENT | Internal | Winter | B19 | 700 | 850 | 0.03 | 115.48 | 120.46 | 5 | 0
2035 | SPP_S_2_ENT | SPP_S | ENT | Internal | Winter | B20 | 935 | 850 | 850 | 110.91 | 120.46 | 5 | 4.55
2035 | SPP_S_2_SPP_N | SPP_S | SPP_N | Internal | Shoulder | B11 | 25 | 640 | 0.4 | 136.15 | 136.14 | 0.01 | 0
2035 | SPP_S_2_SPP_N | SPP_S | SPP_N | Internal | Shoulder | B12 | 200 | 640 | 0.1 | 118.11 | 118.11 | 0.01 | 0
2035 | SPP_S_2_SPP_N | SPP_S | SPP_N | Internal | Shoulder | B13 | 600 | 640 | 0.02 | 117.21 | 117.19 | 0.01 | 0
2035 | SPP_S_2_SPP_N | SPP_S | SPP_N | Internal | Shoulder | B14 | 900 | 640 | 0.02 | 112.39 | 112.39 | 0.01 | 0
2035 | SPP_S_2_SPP_N | SPP_S | SPP_N | Internal | Shoulder | B15 | 1203 | 640 | 640 | 104.26 | 105.23 | 0.01 | 0.96
2035 | SPP_S_2_SPP_N | SPP_S | SPP_N | Internal | Summer | B1 | 10 | 640 | 640 | 134.62 | 212.26 | 0.01 | 77.63
2035 | SPP_S_2_SPP_N | SPP_S | SPP_N | Internal | Summer | B2 | 25 | 640 | 640 | 196.29 | 209.94 | 0.01 | 13.63
2035 | SPP_S_2_SPP_N | SPP_S | SPP_N | Internal | Summer | B3 | 75 | 640 | 640 | 196.29 | 209.94 | 0.01 | 13.63
2035 | SPP_S_2_SPP_N | SPP_S | SPP_N | Internal | Summer | B4 | 100 | 640 | 640 | 186.91 | 194.91 | 0.01 | 7.99
2035 | SPP_S_2_SPP_N | SPP_S | SPP_N | Internal | Summer | B5 | 200 | 640 | 640 | 145.78 | 153.78 | 0.01 | 7.99
2035 | SPP_S_2_SPP_N | SPP_S | SPP_N | Internal | Summer | B6 | 300 | 640 | 0.04 | 139.53 | 139.52 | 0.01 | 0
2035 | SPP_S_2_SPP_N | SPP_S | SPP_N | Internal | Summer | B7 | 400 | 640 | 0.03 | 134.62 | 134.61 | 0.01 | 0
2035 | SPP_S_2_SPP_N | SPP_S | SPP_N | Internal | Summer | B8 | 500 | 640 | 0 | 133.69 | 122.93 | 0.01 | 0
2035 | SPP_S_2_SPP_N | SPP_S | SPP_N | Internal | Summer | B9 | 800 | 640 | 0.01 | 116.61 | 116.6 | 0.01 | 0
2035 | SPP_S_2_SPP_N | SPP_S | SPP_N | Internal | Summer | B10 | 1262 | 640 | 0 | 115.48 | 115.47 | 0.01 | 0
2035 | SPP_S_2_SPP_N | SPP_S | SPP_N | Internal | Winter | B16 | 25 | 640 | 0.4 | 121.44 | 121.43 | 0.01 | 0
2035 | SPP_S_2_SPP_N | SPP_S | SPP_N | Internal | Winter | B17 | 100 | 640 | 0.11 | 120.41 | 120.39 | 0.01 | 0
2035 | SPP_S_2_SPP_N | SPP_S | SPP_N | Internal | Winter | B18 | 400 | 640 | 0.03 | 120.41 | 120.39 | 0.01 | 0
2035 | SPP_S_2_SPP_N | SPP_S | SPP_N | Internal | Winter | B19 | 700 | 640 | 0.02 | 115.48 | 115.46 | 0.01 | 0
2035 | SPP_S_2_SPP_N | SPP_S | SPP_N | Internal | Winter | B20 | 935 | 640 | 0.01 | 110.91 | 110.9 | 0.01 | 0
2035 | TVA_2_ENT | TVA | ENT | Internal | Shoulder | B11 | 25 | 500 | 0 | 137.79 | 136.37 | 9 | 0
2035 | TVA_2_ENT | TVA | ENT | Internal | Shoulder | B12 | 200 | 500 | 0 | 118.6 | 123.11 | 9 | 0
2035 | TVA_2_ENT | TVA | ENT | Internal | Shoulder | B13 | 600 | 500 | 0 | 118.6 | 118.05 | 9 | 0
2035 | TVA_2_ENT | TVA | ENT | Internal | Shoulder | B14 | 900 | 500 | 0 | 118.6 | 117.39 | 9 | 0
2035 | TVA_2_ENT | TVA | ENT | Internal | Shoulder | B15 | 1203 | 500 | 0 | 118.6 | 117.39 | 9 | 0
2035 | TVA_2_ENT | TVA | ENT | Internal | Summer | B1 | 10 | 500 | 0 | 225.27 | 220.76 | 9 | 0
2035 | TVA_2_ENT | TVA | ENT | Internal | Summer | B2 | 25 | 500 | 0 | 221.77 | 214.94 | 9 | 0
2035 | TVA_2_ENT | TVA | ENT | Internal | Summer | B3 | 75 | 500 | 0 | 218.61 | 214.94 | 9 | 0
2035 | TVA_2_ENT | TVA | ENT | Internal | Summer | B4 | 100 | 500 | 0 | 190.92 | 191.91 | 9 | 0
2035 | TVA_2_ENT | TVA | ENT | Internal | Summer | B5 | 200 | 500 | 0 | 158.79 | 150.78 | 9 | 0
2035 | TVA_2_ENT | TVA | ENT | Internal | Summer | B6 | 300 | 500 | 441.24 | 125.59 | 134.59 | 9 | 0
2035 | TVA_2_ENT | TVA | ENT | Internal | Summer | B7 | 400 | 500 | 500 | 117.33 | 134.59 | 9 | 8.26
2035 | TVA_2_ENT | TVA | ENT | Internal | Summer | B8 | 500 | 500 | 500 | 117.33 | 127.93 | 9 | 1.6
2035 | TVA_2_ENT | TVA | ENT | Internal | Summer | B9 | 800 | 500 | 0 | 117.33 | 115.88 | 9 | 0
2035 | TVA_2_ENT | TVA | ENT | Internal | Summer | B10 | 1262 | 500 | 0 | 117.33 | 115.88 | 9 | 0
2035 | TVA_2_ENT | TVA | ENT | Internal | Winter | B16 | 25 | 500 | 0 | 135.54 | 128.46 | 9 | 0
2035 | TVA_2_ENT | TVA | ENT | Internal | Winter | B17 | 100 | 500 | 0 | 121.38 | 125.39 | 9 | 0
2035 | TVA_2_ENT | TVA | ENT | Internal | Winter | B18 | 400 | 500 | 0 | 121.38 | 120.46 | 9 | 0
2035 | TVA_2_ENT | TVA | ENT | Internal | Winter | B19 | 700 | 500 | 0 | 121.38 | 120.46 | 9 | 0
2035 | TVA_2_ENT | TVA | ENT | Internal | Winter | B20 | 935 | 500 | 0 | 121.38 | 120.46 | 9 | 0
2035 | TVA_2_MISO_MO-IL | TVA | MISO_MO-IL | Internal | Shoulder | B11 | 25 | 50 | 0 | 137.79 | 135.31 | 9 | 0
2035 | TVA_2_MISO_MO-IL | TVA | MISO_MO-IL | Internal | Shoulder | B12 | 200 | 50 | 0 | 118.6 | 123.11 | 9 | 0
2035 | TVA_2_MISO_MO-IL | TVA | MISO_MO-IL | Internal | Shoulder | B13 | 600 | 50 | 0 | 118.6 | 117.58 | 9 | 0
2035 | TVA_2_MISO_MO-IL | TVA | MISO_MO-IL | Internal | Shoulder | B14 | 900 | 50 | 0 | 118.6 | 114.86 | 9 | 0
2035 | TVA_2_MISO_MO-IL | TVA | MISO_MO-IL | Internal | Shoulder | B15 | 1203 | 50 | 0 | 118.6 | 114.84 | 9 | 0
2035 | TVA_2_MISO_MO-IL | TVA | MISO_MO-IL | Internal | Summer | B1 | 10 | 50 | 0 | 225.27 | 217.26 | 9 | 0
2035 | TVA_2_MISO_MO-IL | TVA | MISO_MO-IL | Internal | Summer | B2 | 25 | 50 | 0 | 221.77 | 213.77 | 9 | 0
2035 | TVA_2_MISO_MO-IL | TVA | MISO_MO-IL | Internal | Summer | B3 | 75 | 50 | 0 | 218.61 | 212.46 | 9 | 0
2035 | TVA_2_MISO_MO-IL | TVA | MISO_MO-IL | Internal | Summer | B4 | 100 | 50 | 0.19 | 190.92 | 199.91 | 9 | 0
2035 | TVA_2_MISO_MO-IL | TVA | MISO_MO-IL | Internal | Summer | B5 | 200 | 50 | 0 | 158.79 | 158.78 | 9 | 0
2035 | TVA_2_MISO_MO-IL | TVA | MISO_MO-IL | Internal | Summer | B6 | 300 | 50 | 50 | 125.59 | 142.59 | 9 | 8
2035 | TVA_2_MISO_MO-IL | TVA | MISO_MO-IL | Internal | Summer | B7 | 400 | 50 | 50 | 117.33 | 134.24 | 9 | 7.92
2035 | TVA_2_MISO_MO-IL | TVA | MISO_MO-IL | Internal | Summer | B8 | 500 | 50 | 0 | 117.33 | 119.93 | 9 | 0
2035 | TVA_2_MISO_MO-IL | TVA | MISO_MO-IL | Internal | Summer | B9 | 800 | 50 | 0 | 117.33 | 113.41 | 9 | 0
2035 | TVA_2_MISO_MO-IL | TVA | MISO_MO-IL | Internal | Summer | B10 | 1262 | 50 | 0 | 117.33 | 113.41 | 9 | 0
2035 | TVA_2_MISO_MO-IL | TVA | MISO_MO-IL | Internal | Winter | B16 | 25 | 50 | 0 | 135.54 | 135.43 | 9 | 0
2035 | TVA_2_MISO_MO-IL | TVA | MISO_MO-IL | Internal | Winter | B17 | 100 | 50 | 0 | 121.38 | 125.39 | 9 | 0
2035 | TVA_2_MISO_MO-IL | TVA | MISO_MO-IL | Internal | Winter | B18 | 400 | 50 | 0 | 121.38 | 121.77 | 9 | 0
2035 | TVA_2_MISO_MO-IL | TVA | MISO_MO-IL | Internal | Winter | B19 | 700 | 50 | 0 | 121.38 | 117.9 | 9 | 0
2035 | TVA_2_MISO_MO-IL | TVA | MISO_MO-IL | Internal | Winter | B20 | 935 | 50 | 0 | 121.38 | 117.86 | 9 | 0
2035 | TVA_2_NonRTO_Midwest | TVA | NonRTO_Midwest | Internal | Shoulder | B11 | 25 | 100 | 0 | 137.79 | 141.38 | 9 | 0
2035 | TVA_2_NonRTO_Midwest | TVA | NonRTO_Midwest | Internal | Shoulder | B12 | 200 | 100 | 0 | 118.6 | 126.48 | 9 | 0
2035 | TVA_2_NonRTO_Midwest | TVA | NonRTO_Midwest | Internal | Shoulder | B13 | 600 | 100 | 0 | 118.6 | 118.54 | 9 | 0
2035 | TVA_2_NonRTO_Midwest | TVA | NonRTO_Midwest | Internal | Shoulder | B14 | 900 | 100 | 0 | 118.6 | 118.54 | 9 | 0
2035 | TVA_2_NonRTO_Midwest | TVA | NonRTO_Midwest | Internal | Shoulder | B15 | 1203 | 100 | 0 | 118.6 | 118.54 | 9 | 0
2035 | TVA_2_NonRTO_Midwest | TVA | NonRTO_Midwest | Internal | Summer | B1 | 10 | 100 | 0 | 225.27 | 219.93 | 9 | 0
2035 | TVA_2_NonRTO_Midwest | TVA | NonRTO_Midwest | Internal | Summer | B2 | 25 | 100 | 0 | 221.77 | 219.93 | 9 | 0
2035 | TVA_2_NonRTO_Midwest | TVA | NonRTO_Midwest | Internal | Summer | B3 | 75 | 100 | 0 | 218.61 | 218.6 | 9 | 0
2035 | TVA_2_NonRTO_Midwest | TVA | NonRTO_Midwest | Internal | Summer | B4 | 100 | 100 | 0.15 | 190.92 | 199.91 | 9 | 0
2035 | TVA_2_NonRTO_Midwest | TVA | NonRTO_Midwest | Internal | Summer | B5 | 200 | 100 | 0 | 158.79 | 150.78 | 9 | 0
2035 | TVA_2_NonRTO_Midwest | TVA | NonRTO_Midwest | Internal | Summer | B6 | 300 | 100 | 0 | 125.59 | 130.26 | 9 | 0
2035 | TVA_2_NonRTO_Midwest | TVA | NonRTO_Midwest | Internal | Summer | B7 | 400 | 100 | 0 | 117.33 | 120.21 | 9 | 0
2035 | TVA_2_NonRTO_Midwest | TVA | NonRTO_Midwest | Internal | Summer | B8 | 500 | 100 | 0 | 117.33 | 117.03 | 9 | 0
2035 | TVA_2_NonRTO_Midwest | TVA | NonRTO_Midwest | Internal | Summer | B9 | 800 | 100 | 0 | 117.33 | 117.03 | 9 | 0
2035 | TVA_2_NonRTO_Midwest | TVA | NonRTO_Midwest | Internal | Summer | B10 | 1262 | 100 | 0 | 117.33 | 117.03 | 9 | 0
2035 | TVA_2_NonRTO_Midwest | TVA | NonRTO_Midwest | Internal | Winter | B16 | 25 | 100 | 0 | 135.54 | 143.44 | 9 | 0
2035 | TVA_2_NonRTO_Midwest | TVA | NonRTO_Midwest | Internal | Winter | B17 | 100 | 100 | 100 | 121.38 | 132.39 | 9 | 2.01
2035 | TVA_2_NonRTO_Midwest | TVA | NonRTO_Midwest | Internal | Winter | B18 | 400 | 100 | 0 | 121.38 | 121.86 | 9 | 0
2035 | TVA_2_NonRTO_Midwest | TVA | NonRTO_Midwest | Internal | Winter | B19 | 700 | 100 | 0 | 121.38 | 121.86 | 9 | 0
2035 | TVA_2_NonRTO_Midwest | TVA | NonRTO_Midwest | Internal | Winter | B20 | 935 | 100 | 0 | 121.38 | 121.86 | 9 | 0
2035 | TVA_2_PJM_ROR | TVA | PJM_ROR | Internal | Shoulder | B11 | 25 | 500 | 0 | 137.79 | 133.31 | 9 | 0
2035 | TVA_2_PJM_ROR | TVA | PJM_ROR | Internal | Shoulder | B12 | 200 | 500 | 500 | 118.6 | 130.66 | 9 | 3.07
2035 | TVA_2_PJM_ROR | TVA | PJM_ROR | Internal | Shoulder | B13 | 600 | 500 | 0 | 118.6 | 124.06 | 9 | 0
2035 | TVA_2_PJM_ROR | TVA | PJM_ROR | Internal | Shoulder | B14 | 900 | 500 | 0 | 118.6 | 116.85 | 9 | 0
2035 | TVA_2_PJM_ROR | TVA | PJM_ROR | Internal | Shoulder | B15 | 1203 | 500 | 0 | 118.6 | 114.79 | 9 | 0
2035 | TVA_2_PJM_ROR | TVA | PJM_ROR | Internal | Summer | B1 | 10 | 500 | 0 | 225.27 | 215.76 | 9 | 0
2035 | TVA_2_PJM_ROR | TVA | PJM_ROR | Internal | Summer | B2 | 25 | 500 | 0 | 221.77 | 215.76 | 9 | 0
2035 | TVA_2_PJM_ROR | TVA | PJM_ROR | Internal | Summer | B3 | 75 | 500 | 0 | 218.61 | 212.6 | 9 | 0
2035 | TVA_2_PJM_ROR | TVA | PJM_ROR | Internal | Summer | B4 | 100 | 500 | 0 | 190.92 | 197.92 | 9 | 0
2035 | TVA_2_PJM_ROR | TVA | PJM_ROR | Internal | Summer | B5 | 200 | 500 | 0 | 158.79 | 157.48 | 9 | 0
2035 | TVA_2_PJM_ROR | TVA | PJM_ROR | Internal | Summer | B6 | 300 | 500 | 500 | 125.59 | 140.27 | 9 | 5.68
2035 | TVA_2_PJM_ROR | TVA | PJM_ROR | Internal | Summer | B7 | 400 | 500 | 500 | 117.33 | 133.46 | 9 | 7.14
2035 | TVA_2_PJM_ROR | TVA | PJM_ROR | Internal | Summer | B8 | 500 | 500 | 421.71 | 117.33 | 126.33 | 9 | 0
2035 | TVA_2_PJM_ROR | TVA | PJM_ROR | Internal | Summer | B9 | 800 | 500 | 0 | 117.33 | 115.41 | 9 | 0
2035 | TVA_2_PJM_ROR | TVA | PJM_ROR | Internal | Summer | B10 | 1262 | 500 | 0 | 117.33 | 113.16 | 9 | 0
2035 | TVA_2_PJM_ROR | TVA | PJM_ROR | Internal | Winter | B16 | 25 | 500 | 0 | 135.54 | 137.43 | 9 | 0
2035 | TVA_2_PJM_ROR | TVA | PJM_ROR | Internal | Winter | B17 | 100 | 500 | 500 | 121.38 | 137.23 | 9 | 6.85
2035 | TVA_2_PJM_ROR | TVA | PJM_ROR | Internal | Winter | B18 | 400 | 500 | 0 | 121.38 | 125.34 | 9 | 0
2035 | TVA_2_PJM_ROR | TVA | PJM_ROR | Internal | Winter | B19 | 700 | 500 | 0 | 121.38 | 119.9 | 9 | 0
2035 | TVA_2_PJM_ROR | TVA | PJM_ROR | Internal | Winter | B20 | 935 | 500 | 0 | 121.38 | 118.29 | 9 | 0
2035 | TVA_2_SOCO | TVA | SOCO | Internal | Shoulder | B11 | 25 | 500 | 0 | 137.79 | 138.57 | 9 | 0
2035 | TVA_2_SOCO | TVA | SOCO | Internal | Shoulder | B12 | 200 | 500 | 0 | 118.6 | 119.26 | 9 | 0
2035 | TVA_2_SOCO | TVA | SOCO | Internal | Shoulder | B13 | 600 | 500 | 0 | 118.6 | 119.26 | 9 | 0
2035 | TVA_2_SOCO | TVA | SOCO | Internal | Shoulder | B14 | 900 | 500 | 0 | 118.6 | 119.26 | 9 | 0
2035 | TVA_2_SOCO | TVA | SOCO | Internal | Shoulder | B15 | 1203 | 500 | 0 | 118.6 | 119.26 | 9 | 0
2035 | TVA_2_SOCO | TVA | SOCO | Internal | Summer | B1 | 10 | 500 | 0 | 225.27 | 228.76 | 9 | 0
2035 | TVA_2_SOCO | TVA | SOCO | Internal | Summer | B2 | 25 | 500 | 0 | 221.77 | 222.94 | 9 | 0
2035 | TVA_2_SOCO | TVA | SOCO | Internal | Summer | B3 | 75 | 500 | 0 | 218.61 | 222.94 | 9 | 0
2035 | TVA_2_SOCO | TVA | SOCO | Internal | Summer | B4 | 100 | 500 | 0 | 190.92 | 181.91 | 9 | 0
2035 | TVA_2_SOCO | TVA | SOCO | Internal | Summer | B5 | 200 | 500 | 0 | 158.79 | 150.71 | 9 | 0
2035 | TVA_2_SOCO | TVA | SOCO | Internal | Summer | B6 | 300 | 500 | 500 | 125.59 | 137 | 9 | 2.41
2035 | TVA_2_SOCO | TVA | SOCO | Internal | Summer | B7 | 400 | 500 | 0 | 117.33 | 125.95 | 9 | 0
2035 | TVA_2_SOCO | TVA | SOCO | Internal | Summer | B8 | 500 | 500 | 0 | 117.33 | 117.93 | 9 | 0
2035 | TVA_2_SOCO | TVA | SOCO | Internal | Summer | B9 | 800 | 500 | 0 | 117.33 | 117.93 | 9 | 0
2035 | TVA_2_SOCO | TVA | SOCO | Internal | Summer | B10 | 1262 | 500 | 0 | 117.33 | 117.93 | 9 | 0
2035 | TVA_2_SOCO | TVA | SOCO | Internal | Winter | B16 | 25 | 500 | 0 | 135.54 | 136.46 | 9 | 0
2035 | TVA_2_SOCO | TVA | SOCO | Internal | Winter | B17 | 100 | 500 | 0 | 121.38 | 122.22 | 9 | 0
2035 | TVA_2_SOCO | TVA | SOCO | Internal | Winter | B18 | 400 | 500 | 0 | 121.38 | 122.22 | 9 | 0
2035 | TVA_2_SOCO | TVA | SOCO | Internal | Winter | B19 | 700 | 500 | 0 | 121.38 | 122.22 | 9 | 0
2035 | TVA_2_SOCO | TVA | SOCO | Internal | Winter | B20 | 935 | 500 | 0 | 121.38 | 121.37 | 9 | 0
2035 | TVA_2_VACAR | TVA | VACAR | Internal | Shoulder | B11 | 25 | 150 | 0 | 137.79 | 131.57 | 9 | 0
2035 | TVA_2_VACAR | TVA | VACAR | Internal | Shoulder | B12 | 200 | 150 | 0 | 118.6 | 121.07 | 9 | 0
2035 | TVA_2_VACAR | TVA | VACAR | Internal | Shoulder | B13 | 600 | 150 | 0 | 118.6 | 121.07 | 9 | 0
2035 | TVA_2_VACAR | TVA | VACAR | Internal | Shoulder | B14 | 900 | 150 | 0 | 118.6 | 121.07 | 9 | 0
2035 | TVA_2_VACAR | TVA | VACAR | Internal | Shoulder | B15 | 1203 | 150 | 0 | 118.6 | 119.79 | 9 | 0
2035 | TVA_2_VACAR | TVA | VACAR | Internal | Summer | B1 | 10 | 150 | 0 | 225.27 | 221.76 | 9 | 0
2035 | TVA_2_VACAR | TVA | VACAR | Internal | Summer | B2 | 25 | 150 | 0 | 221.77 | 221.76 | 9 | 0
2035 | TVA_2_VACAR | TVA | VACAR | Internal | Summer | B3 | 75 | 150 | 0 | 218.61 | 215.94 | 9 | 0
2035 | TVA_2_VACAR | TVA | VACAR | Internal | Summer | B4 | 100 | 150 | 0 | 190.92 | 174.91 | 9 | 0
2035 | TVA_2_VACAR | TVA | VACAR | Internal | Summer | B5 | 200 | 150 | 0 | 158.79 | 152.32 | 9 | 0
2035 | TVA_2_VACAR | TVA | VACAR | Internal | Summer | B6 | 300 | 150 | 0 | 125.59 | 130 | 9 | 0
2035 | TVA_2_VACAR | TVA | VACAR | Internal | Summer | B7 | 400 | 150 | 0 | 117.33 | 118.95 | 9 | 0
2035 | TVA_2_VACAR | TVA | VACAR | Internal | Summer | B8 | 500 | 150 | 0 | 117.33 | 118.95 | 9 | 0
2035 | TVA_2_VACAR | TVA | VACAR | Internal | Summer | B9 | 800 | 150 | 0 | 117.33 | 118.95 | 9 | 0
2035 | TVA_2_VACAR | TVA | VACAR | Internal | Summer | B10 | 1262 | 150 | 0 | 117.33 | 118.95 | 9 | 0
2035 | TVA_2_VACAR | TVA | VACAR | Internal | Winter | B16 | 25 | 150 | 0 | 135.54 | 130.43 | 9 | 0
2035 | TVA_2_VACAR | TVA | VACAR | Internal | Winter | B17 | 100 | 150 | 0 | 121.38 | 125.9 | 9 | 0
2035 | TVA_2_VACAR | TVA | VACAR | Internal | Winter | B18 | 400 | 150 | 0 | 121.38 | 125.9 | 9 | 0
2035 | TVA_2_VACAR | TVA | VACAR | Internal | Winter | B19 | 700 | 150 | 0 | 121.38 | 125.9 | 9 | 0
2035 | TVA_2_VACAR | TVA | VACAR | Internal | Winter | B20 | 935 | 150 | 0 | 121.38 | 114.37 | 9 | 0
2035 | TVA_Transmission_2_ENT | TVA_Transmission | ENT | Internal | Shoulder | B11 | 25 | 3000 | 0 | 138.11 | 136.37 | 9 | 0
2035 | TVA_Transmission_2_ENT | TVA_Transmission | ENT | Internal | Shoulder | B12 | 200 | 3000 | 0 | 124.53 | 123.11 | 9 | 0
2035 | TVA_Transmission_2_ENT | TVA_Transmission | ENT | Internal | Shoulder | B13 | 600 | 3000 | 0 | 121.14 | 118.05 | 9 | 0
2035 | TVA_Transmission_2_ENT | TVA_Transmission | ENT | Internal | Shoulder | B14 | 900 | 3000 | 0 | 119.99 | 117.39 | 9 | 0
2035 | TVA_Transmission_2_ENT | TVA_Transmission | ENT | Internal | Shoulder | B15 | 1203 | 3000 | 0 | 119.52 | 117.39 | 9 | 0
2035 | TVA_Transmission_2_ENT | TVA_Transmission | ENT | Internal | Summer | B1 | 10 | 3000 | 0 | 225.26 | 220.76 | 9 | 0
2035 | TVA_Transmission_2_ENT | TVA_Transmission | ENT | Internal | Summer | B2 | 25 | 3000 | 0 | 221.76 | 214.94 | 9 | 0
2035 | TVA_Transmission_2_ENT | TVA_Transmission | ENT | Internal | Summer | B3 | 75 | 3000 | 0 | 218.6 | 214.94 | 9 | 0
2035 | TVA_Transmission_2_ENT | TVA_Transmission | ENT | Internal | Summer | B4 | 100 | 3000 | 0 | 190.91 | 191.91 | 9 | 0
2035 | TVA_Transmission_2_ENT | TVA_Transmission | ENT | Internal | Summer | B5 | 200 | 3000 | 0 | 158.78 | 150.78 | 9 | 0
2035 | TVA_Transmission_2_ENT | TVA_Transmission | ENT | Internal | Summer | B6 | 300 | 3000 | 0 | 135.3 | 134.59 | 9 | 0
2035 | TVA_Transmission_2_ENT | TVA_Transmission | ENT | Internal | Summer | B7 | 400 | 3000 | 0 | 125.81 | 134.59 | 9 | 0
2035 | TVA_Transmission_2_ENT | TVA_Transmission | ENT | Internal | Summer | B8 | 500 | 3000 | 0 | 121.94 | 127.93 | 9 | 0
2035 | TVA_Transmission_2_ENT | TVA_Transmission | ENT | Internal | Summer | B9 | 800 | 3000 | 0 | 118.62 | 115.88 | 9 | 0
2035 | TVA_Transmission_2_ENT | TVA_Transmission | ENT | Internal | Summer | B10 | 1262 | 3000 | 0 | 118.12 | 115.88 | 9 | 0
2035 | TVA_Transmission_2_ENT | TVA_Transmission | ENT | Internal | Winter | B16 | 25 | 3000 | 0 | 135.99 | 128.46 | 9 | 0
2035 | TVA_Transmission_2_ENT | TVA_Transmission | ENT | Internal | Winter | B17 | 100 | 3000 | 0 | 129.51 | 125.39 | 9 | 0
2035 | TVA_Transmission_2_ENT | TVA_Transmission | ENT | Internal | Winter | B18 | 400 | 3000 | 0 | 124.16 | 120.46 | 9 | 0
2035 | TVA_Transmission_2_ENT | TVA_Transmission | ENT | Internal | Winter | B19 | 700 | 3000 | 0 | 122.97 | 120.46 | 9 | 0
2035 | TVA_Transmission_2_ENT | TVA_Transmission | ENT | Internal | Winter | B20 | 935 | 3000 | 0 | 121.37 | 120.46 | 9 | 0
2035 | TVA_Transmission_2_MISO_MO-IL | TVA_Transmission | MISO_MO-IL | Internal | Shoulder | B11 | 25 | 4000 | 0 | 138.11 | 135.31 | 9 | 0
2035 | TVA_Transmission_2_MISO_MO-IL | TVA_Transmission | MISO_MO-IL | Internal | Shoulder | B12 | 200 | 4000 | 0 | 124.53 | 123.11 | 9 | 0
2035 | TVA_Transmission_2_MISO_MO-IL | TVA_Transmission | MISO_MO-IL | Internal | Shoulder | B13 | 600 | 4000 | 0 | 121.14 | 117.58 | 9 | 0
2035 | TVA_Transmission_2_MISO_MO-IL | TVA_Transmission | MISO_MO-IL | Internal | Shoulder | B14 | 900 | 4000 | 0 | 119.99 | 114.86 | 9 | 0
2035 | TVA_Transmission_2_MISO_MO-IL | TVA_Transmission | MISO_MO-IL | Internal | Shoulder | B15 | 1203 | 4000 | 0 | 119.52 | 114.84 | 9 | 0
2035 | TVA_Transmission_2_MISO_MO-IL | TVA_Transmission | MISO_MO-IL | Internal | Summer | B1 | 10 | 4000 | 0 | 225.26 | 217.26 | 9 | 0
2035 | TVA_Transmission_2_MISO_MO-IL | TVA_Transmission | MISO_MO-IL | Internal | Summer | B2 | 25 | 4000 | 0 | 221.76 | 213.77 | 9 | 0
2035 | TVA_Transmission_2_MISO_MO-IL | TVA_Transmission | MISO_MO-IL | Internal | Summer | B3 | 75 | 4000 | 0 | 218.6 | 212.46 | 9 | 0
2035 | TVA_Transmission_2_MISO_MO-IL | TVA_Transmission | MISO_MO-IL | Internal | Summer | B4 | 100 | 4000 | 731.89 | 190.91 | 199.91 | 9 | 0
2035 | TVA_Transmission_2_MISO_MO-IL | TVA_Transmission | MISO_MO-IL | Internal | Summer | B5 | 200 | 4000 | 0 | 158.78 | 158.78 | 9 | 0
2035 | TVA_Transmission_2_MISO_MO-IL | TVA_Transmission | MISO_MO-IL | Internal | Summer | B6 | 300 | 4000 | 0 | 135.3 | 142.59 | 9 | 0
2035 | TVA_Transmission_2_MISO_MO-IL | TVA_Transmission | MISO_MO-IL | Internal | Summer | B7 | 400 | 4000 | 0 | 125.81 | 134.24 | 9 | 0
2035 | TVA_Transmission_2_MISO_MO-IL | TVA_Transmission | MISO_MO-IL | Internal | Summer | B8 | 500 | 4000 | 0 | 121.94 | 119.93 | 9 | 0
2035 | TVA_Transmission_2_MISO_MO-IL | TVA_Transmission | MISO_MO-IL | Internal | Summer | B9 | 800 | 4000 | 0 | 118.62 | 113.41 | 9 | 0
2035 | TVA_Transmission_2_MISO_MO-IL | TVA_Transmission | MISO_MO-IL | Internal | Summer | B10 | 1262 | 4000 | 0 | 118.12 | 113.41 | 9 | 0
2035 | TVA_Transmission_2_MISO_MO-IL | TVA_Transmission | MISO_MO-IL | Internal | Winter | B16 | 25 | 4000 | 0 | 135.99 | 135.43 | 9 | 0
2035 | TVA_Transmission_2_MISO_MO-IL | TVA_Transmission | MISO_MO-IL | Internal | Winter | B17 | 100 | 4000 | 0 | 129.51 | 125.39 | 9 | 0
2035 | TVA_Transmission_2_MISO_MO-IL | TVA_Transmission | MISO_MO-IL | Internal | Winter | B18 | 400 | 4000 | 0 | 124.16 | 121.77 | 9 | 0
2035 | TVA_Transmission_2_MISO_MO-IL | TVA_Transmission | MISO_MO-IL | Internal | Winter | B19 | 700 | 4000 | 0 | 122.97 | 117.9 | 9 | 0
2035 | TVA_Transmission_2_MISO_MO-IL | TVA_Transmission | MISO_MO-IL | Internal | Winter | B20 | 935 | 4000 | 0 | 121.37 | 117.86 | 9 | 0
2035 | TVA_Transmission_2_NonRTO_Midwest | TVA_Transmission | NonRTO_Midwest | Internal | Shoulder | B11 | 25 | 700 | 0 | 138.11 | 141.38 | 9 | 0
2035 | TVA_Transmission_2_NonRTO_Midwest | TVA_Transmission | NonRTO_Midwest | Internal | Shoulder | B12 | 200 | 700 | 0 | 124.53 | 126.48 | 9 | 0
2035 | TVA_Transmission_2_NonRTO_Midwest | TVA_Transmission | NonRTO_Midwest | Internal | Shoulder | B13 | 600 | 700 | 0 | 121.14 | 118.54 | 9 | 0
2035 | TVA_Transmission_2_NonRTO_Midwest | TVA_Transmission | NonRTO_Midwest | Internal | Shoulder | B14 | 900 | 700 | 0 | 119.99 | 118.54 | 9 | 0
2035 | TVA_Transmission_2_NonRTO_Midwest | TVA_Transmission | NonRTO_Midwest | Internal | Shoulder | B15 | 1203 | 700 | 0 | 119.52 | 118.54 | 9 | 0
2035 | TVA_Transmission_2_NonRTO_Midwest | TVA_Transmission | NonRTO_Midwest | Internal | Summer | B1 | 10 | 700 | 0 | 225.26 | 219.93 | 9 | 0
2035 | TVA_Transmission_2_NonRTO_Midwest | TVA_Transmission | NonRTO_Midwest | Internal | Summer | B2 | 25 | 700 | 0 | 221.76 | 219.93 | 9 | 0
2035 | TVA_Transmission_2_NonRTO_Midwest | TVA_Transmission | NonRTO_Midwest | Internal | Summer | B3 | 75 | 700 | 0 | 218.6 | 218.6 | 9 | 0
2035 | TVA_Transmission_2_NonRTO_Midwest | TVA_Transmission | NonRTO_Midwest | Internal | Summer | B4 | 100 | 700 | 10.53 | 190.91 | 199.91 | 9 | 0
2035 | TVA_Transmission_2_NonRTO_Midwest | TVA_Transmission | NonRTO_Midwest | Internal | Summer | B5 | 200 | 700 | 0 | 158.78 | 150.78 | 9 | 0
2035 | TVA_Transmission_2_NonRTO_Midwest | TVA_Transmission | NonRTO_Midwest | Internal | Summer | B6 | 300 | 700 | 0 | 135.3 | 130.26 | 9 | 0
2035 | TVA_Transmission_2_NonRTO_Midwest | TVA_Transmission | NonRTO_Midwest | Internal | Summer | B7 | 400 | 700 | 0 | 125.81 | 120.21 | 9 | 0
2035 | TVA_Transmission_2_NonRTO_Midwest | TVA_Transmission | NonRTO_Midwest | Internal | Summer | B8 | 500 | 700 | 0 | 121.94 | 117.03 | 9 | 0
2035 | TVA_Transmission_2_NonRTO_Midwest | TVA_Transmission | NonRTO_Midwest | Internal | Summer | B9 | 800 | 700 | 0 | 118.62 | 117.03 | 9 | 0
2035 | TVA_Transmission_2_NonRTO_Midwest | TVA_Transmission | NonRTO_Midwest | Internal | Summer | B10 | 1262 | 700 | 0 | 118.12 | 117.03 | 9 | 0
2035 | TVA_Transmission_2_NonRTO_Midwest | TVA_Transmission | NonRTO_Midwest | Internal | Winter | B16 | 25 | 700 | 0 | 135.99 | 143.44 | 9 | 0
2035 | TVA_Transmission_2_NonRTO_Midwest | TVA_Transmission | NonRTO_Midwest | Internal | Winter | B17 | 100 | 700 | 0 | 129.51 | 132.39 | 9 | 0
2035 | TVA_Transmission_2_NonRTO_Midwest | TVA_Transmission | NonRTO_Midwest | Internal | Winter | B18 | 400 | 700 | 0 | 124.16 | 121.86 | 9 | 0
2035 | TVA_Transmission_2_NonRTO_Midwest | TVA_Transmission | NonRTO_Midwest | Internal | Winter | B19 | 700 | 700 | 0 | 122.97 | 121.86 | 9 | 0
2035 | TVA_Transmission_2_NonRTO_Midwest | TVA_Transmission | NonRTO_Midwest | Internal | Winter | B20 | 935 | 700 | 0 | 121.37 | 121.86 | 9 | 0
2035 | TVA_Transmission_2_PJM_ROR | TVA_Transmission | PJM_ROR | Internal | Shoulder | B11 | 25 | 2000 | 0 | 138.11 | 133.31 | 9 | 0
2035 | TVA_Transmission_2_PJM_ROR | TVA_Transmission | PJM_ROR | Internal | Shoulder | B12 | 200 | 2000 | 0 | 124.53 | 130.66 | 9 | 0
2035 | TVA_Transmission_2_PJM_ROR | TVA_Transmission | PJM_ROR | Internal | Shoulder | B13 | 600 | 2000 | 0 | 121.14 | 124.06 | 9 | 0
2035 | TVA_Transmission_2_PJM_ROR | TVA_Transmission | PJM_ROR | Internal | Shoulder | B14 | 900 | 2000 | 0 | 119.99 | 116.85 | 9 | 0
2035 | TVA_Transmission_2_PJM_ROR | TVA_Transmission | PJM_ROR | Internal | Shoulder | B15 | 1203 | 2000 | 0 | 119.52 | 114.79 | 9 | 0
2035 | TVA_Transmission_2_PJM_ROR | TVA_Transmission | PJM_ROR | Internal | Summer | B1 | 10 | 2000 | 0 | 225.26 | 215.76 | 9 | 0
2035 | TVA_Transmission_2_PJM_ROR | TVA_Transmission | PJM_ROR | Internal | Summer | B2 | 25 | 2000 | 0 | 221.76 | 215.76 | 9 | 0
2035 | TVA_Transmission_2_PJM_ROR | TVA_Transmission | PJM_ROR | Internal | Summer | B3 | 75 | 2000 | 0 | 218.6 | 212.6 | 9 | 0
2035 | TVA_Transmission_2_PJM_ROR | TVA_Transmission | PJM_ROR | Internal | Summer | B4 | 100 | 2000 | 0 | 190.91 | 197.92 | 9 | 0
2035 | TVA_Transmission_2_PJM_ROR | TVA_Transmission | PJM_ROR | Internal | Summer | B5 | 200 | 2000 | 0 | 158.78 | 157.48 | 9 | 0
2035 | TVA_Transmission_2_PJM_ROR | TVA_Transmission | PJM_ROR | Internal | Summer | B6 | 300 | 2000 | 0 | 135.3 | 140.27 | 9 | 0
2035 | TVA_Transmission_2_PJM_ROR | TVA_Transmission | PJM_ROR | Internal | Summer | B7 | 400 | 2000 | 0 | 125.81 | 133.46 | 9 | 0
2035 | TVA_Transmission_2_PJM_ROR | TVA_Transmission | PJM_ROR | Internal | Summer | B8 | 500 | 2000 | 0 | 121.94 | 126.33 | 9 | 0
2035 | TVA_Transmission_2_PJM_ROR | TVA_Transmission | PJM_ROR | Internal | Summer | B9 | 800 | 2000 | 0 | 118.62 | 115.41 | 9 | 0
2035 | TVA_Transmission_2_PJM_ROR | TVA_Transmission | PJM_ROR | Internal | Summer | B10 | 1262 | 2000 | 0 | 118.12 | 113.16 | 9 | 0
2035 | TVA_Transmission_2_PJM_ROR | TVA_Transmission | PJM_ROR | Internal | Winter | B16 | 25 | 2000 | 0 | 135.99 | 137.43 | 9 | 0
2035 | TVA_Transmission_2_PJM_ROR | TVA_Transmission | PJM_ROR | Internal | Winter | B17 | 100 | 2000 | 0 | 129.51 | 137.23 | 9 | 0
2035 | TVA_Transmission_2_PJM_ROR | TVA_Transmission | PJM_ROR | Internal | Winter | B18 | 400 | 2000 | 0 | 124.16 | 125.34 | 9 | 0
2035 | TVA_Transmission_2_PJM_ROR | TVA_Transmission | PJM_ROR | Internal | Winter | B19 | 700 | 2000 | 0 | 122.97 | 119.9 | 9 | 0
2035 | TVA_Transmission_2_PJM_ROR | TVA_Transmission | PJM_ROR | Internal | Winter | B20 | 935 | 2000 | 0 | 121.37 | 118.29 | 9 | 0
2035 | TVA_Transmission_2_SOCO | TVA_Transmission | SOCO | Internal | Shoulder | B11 | 25 | 3200 | 0 | 138.11 | 138.57 | 9 | 0
2035 | TVA_Transmission_2_SOCO | TVA_Transmission | SOCO | Internal | Shoulder | B12 | 200 | 3200 | 0 | 124.53 | 119.26 | 9 | 0
2035 | TVA_Transmission_2_SOCO | TVA_Transmission | SOCO | Internal | Shoulder | B13 | 600 | 3200 | 0 | 121.14 | 119.26 | 9 | 0
2035 | TVA_Transmission_2_SOCO | TVA_Transmission | SOCO | Internal | Shoulder | B14 | 900 | 3200 | 0 | 119.99 | 119.26 | 9 | 0
2035 | TVA_Transmission_2_SOCO | TVA_Transmission | SOCO | Internal | Shoulder | B15 | 1203 | 3200 | 0 | 119.52 | 119.26 | 9 | 0
2035 | TVA_Transmission_2_SOCO | TVA_Transmission | SOCO | Internal | Summer | B1 | 10 | 3200 | 0 | 225.26 | 228.76 | 9 | 0
2035 | TVA_Transmission_2_SOCO | TVA_Transmission | SOCO | Internal | Summer | B2 | 25 | 3200 | 0 | 221.76 | 222.94 | 9 | 0
2035 | TVA_Transmission_2_SOCO | TVA_Transmission | SOCO | Internal | Summer | B3 | 75 | 3200 | 0 | 218.6 | 222.94 | 9 | 0
2035 | TVA_Transmission_2_SOCO | TVA_Transmission | SOCO | Internal | Summer | B4 | 100 | 3200 | 0 | 190.91 | 181.91 | 9 | 0
2035 | TVA_Transmission_2_SOCO | TVA_Transmission | SOCO | Internal | Summer | B5 | 200 | 3200 | 0 | 158.78 | 150.71 | 9 | 0
2035 | TVA_Transmission_2_SOCO | TVA_Transmission | SOCO | Internal | Summer | B6 | 300 | 3200 | 0 | 135.3 | 137 | 9 | 0
2035 | TVA_Transmission_2_SOCO | TVA_Transmission | SOCO | Internal | Summer | B7 | 400 | 3200 | 0 | 125.81 | 125.95 | 9 | 0
2035 | TVA_Transmission_2_SOCO | TVA_Transmission | SOCO | Internal | Summer | B8 | 500 | 3200 | 0 | 121.94 | 117.93 | 9 | 0
2035 | TVA_Transmission_2_SOCO | TVA_Transmission | SOCO | Internal | Summer | B9 | 800 | 3200 | 0 | 118.62 | 117.93 | 9 | 0
2035 | TVA_Transmission_2_SOCO | TVA_Transmission | SOCO | Internal | Summer | B10 | 1262 | 3200 | 0 | 118.12 | 117.93 | 9 | 0
2035 | TVA_Transmission_2_SOCO | TVA_Transmission | SOCO | Internal | Winter | B16 | 25 | 3200 | 0 | 135.99 | 136.46 | 9 | 0
2035 | TVA_Transmission_2_SOCO | TVA_Transmission | SOCO | Internal | Winter | B17 | 100 | 3200 | 0 | 129.51 | 122.22 | 9 | 0
2035 | TVA_Transmission_2_SOCO | TVA_Transmission | SOCO | Internal | Winter | B18 | 400 | 3200 | 0 | 124.16 | 122.22 | 9 | 0
2035 | TVA_Transmission_2_SOCO | TVA_Transmission | SOCO | Internal | Winter | B19 | 700 | 3200 | 0 | 122.97 | 122.22 | 9 | 0
2035 | TVA_Transmission_2_SOCO | TVA_Transmission | SOCO | Internal | Winter | B20 | 935 | 3200 | 0 | 121.37 | 121.37 | 9 | 0
2035 | TVA_Transmission_2_TVA | TVA_Transmission | TVA | Internal | Shoulder | B11 | 25 | 99999 | 0.03 | 138.11 | 137.79 | 0.01 | 0
2035 | TVA_Transmission_2_TVA | TVA_Transmission | TVA | Internal | Shoulder | B12 | 200 | 99999 | 0 | 124.53 | 118.6 | 0.01 | 0
2035 | TVA_Transmission_2_TVA | TVA_Transmission | TVA | Internal | Shoulder | B13 | 600 | 99999 | 0 | 121.14 | 118.6 | 0.01 | 0
2035 | TVA_Transmission_2_TVA | TVA_Transmission | TVA | Internal | Shoulder | B14 | 900 | 99999 | 0 | 119.99 | 118.6 | 0.01 | 0
2035 | TVA_Transmission_2_TVA | TVA_Transmission | TVA | Internal | Shoulder | B15 | 1203 | 99999 | 0 | 119.52 | 118.6 | 0.01 | 0
2035 | TVA_Transmission_2_TVA | TVA_Transmission | TVA | Internal | Summer | B1 | 10 | 99999 | 3225.76 | 225.26 | 225.27 | 0.01 | 0
2035 | TVA_Transmission_2_TVA | TVA_Transmission | TVA | Internal | Summer | B2 | 25 | 99999 | 2434.92 | 221.76 | 221.77 | 0.01 | 0
2035 | TVA_Transmission_2_TVA | TVA_Transmission | TVA | Internal | Summer | B3 | 75 | 99999 | 876.17 | 218.6 | 218.61 | 0.01 | 0
2035 | TVA_Transmission_2_TVA | TVA_Transmission | TVA | Internal | Summer | B4 | 100 | 99999 | 157.58 | 190.91 | 190.92 | 0.01 | 0
2035 | TVA_Transmission_2_TVA | TVA_Transmission | TVA | Internal | Summer | B5 | 200 | 99999 | 255.2 | 158.78 | 158.79 | 0.01 | 0
2035 | TVA_Transmission_2_TVA | TVA_Transmission | TVA | Internal | Summer | B6 | 300 | 99999 | 0 | 135.3 | 125.59 | 0.01 | 0
2035 | TVA_Transmission_2_TVA | TVA_Transmission | TVA | Internal | Summer | B7 | 400 | 99999 | 0 | 125.81 | 117.33 | 0.01 | 0
2035 | TVA_Transmission_2_TVA | TVA_Transmission | TVA | Internal | Summer | B8 | 500 | 99999 | 0 | 121.94 | 117.33 | 0.01 | 0
2035 | TVA_Transmission_2_TVA | TVA_Transmission | TVA | Internal | Summer | B9 | 800 | 99999 | 0 | 118.62 | 117.33 | 0.01 | 0
2035 | TVA_Transmission_2_TVA | TVA_Transmission | TVA | Internal | Summer | B10 | 1262 | 99999 | 0 | 118.12 | 117.33 | 0.01 | 0
2035 | TVA_Transmission_2_TVA | TVA_Transmission | TVA | Internal | Winter | B16 | 25 | 99999 | 0.02 | 135.99 | 135.54 | 0.01 | 0
2035 | TVA_Transmission_2_TVA | TVA_Transmission | TVA | Internal | Winter | B17 | 100 | 99999 | 0 | 129.51 | 121.38 | 0.01 | 0
2035 | TVA_Transmission_2_TVA | TVA_Transmission | TVA | Internal | Winter | B18 | 400 | 99999 | 0 | 124.16 | 121.38 | 0.01 | 0
2035 | TVA_Transmission_2_TVA | TVA_Transmission | TVA | Internal | Winter | B19 | 700 | 99999 | 0 | 122.97 | 121.38 | 0.01 | 0
2035 | TVA_Transmission_2_TVA | TVA_Transmission | TVA | Internal | Winter | B20 | 935 | 99999 | 389.79 | 121.37 | 121.38 | 0.01 | 0
2035 | TVA_Transmission_2_VACAR | TVA_Transmission | VACAR | Internal | Shoulder | B11 | 25 | 900 | 0 | 138.11 | 131.57 | 9 | 0
2035 | TVA_Transmission_2_VACAR | TVA_Transmission | VACAR | Internal | Shoulder | B12 | 200 | 900 | 0 | 124.53 | 121.07 | 9 | 0
2035 | TVA_Transmission_2_VACAR | TVA_Transmission | VACAR | Internal | Shoulder | B13 | 600 | 900 | 0 | 121.14 | 121.07 | 9 | 0
2035 | TVA_Transmission_2_VACAR | TVA_Transmission | VACAR | Internal | Shoulder | B14 | 900 | 900 | 0 | 119.99 | 121.07 | 9 | 0
2035 | TVA_Transmission_2_VACAR | TVA_Transmission | VACAR | Internal | Shoulder | B15 | 1203 | 900 | 0 | 119.52 | 119.79 | 9 | 0
2035 | TVA_Transmission_2_VACAR | TVA_Transmission | VACAR | Internal | Summer | B1 | 10 | 900 | 0 | 225.26 | 221.76 | 9 | 0
2035 | TVA_Transmission_2_VACAR | TVA_Transmission | VACAR | Internal | Summer | B2 | 25 | 900 | 0 | 221.76 | 221.76 | 9 | 0
2035 | TVA_Transmission_2_VACAR | TVA_Transmission | VACAR | Internal | Summer | B3 | 75 | 900 | 0 | 218.6 | 215.94 | 9 | 0
2035 | TVA_Transmission_2_VACAR | TVA_Transmission | VACAR | Internal | Summer | B4 | 100 | 900 | 0 | 190.91 | 174.91 | 9 | 0
2035 | TVA_Transmission_2_VACAR | TVA_Transmission | VACAR | Internal | Summer | B5 | 200 | 900 | 0 | 158.78 | 152.32 | 9 | 0
2035 | TVA_Transmission_2_VACAR | TVA_Transmission | VACAR | Internal | Summer | B6 | 300 | 900 | 0 | 135.3 | 130 | 9 | 0
2035 | TVA_Transmission_2_VACAR | TVA_Transmission | VACAR | Internal | Summer | B7 | 400 | 900 | 0 | 125.81 | 118.95 | 9 | 0
2035 | TVA_Transmission_2_VACAR | TVA_Transmission | VACAR | Internal | Summer | B8 | 500 | 900 | 0 | 121.94 | 118.95 | 9 | 0
2035 | TVA_Transmission_2_VACAR | TVA_Transmission | VACAR | Internal | Summer | B9 | 800 | 900 | 0 | 118.62 | 118.95 | 9 | 0
2035 | TVA_Transmission_2_VACAR | TVA_Transmission | VACAR | Internal | Summer | B10 | 1262 | 900 | 0 | 118.12 | 118.95 | 9 | 0
2035 | TVA_Transmission_2_VACAR | TVA_Transmission | VACAR | Internal | Winter | B16 | 25 | 900 | 0 | 135.99 | 130.43 | 9 | 0
2035 | TVA_Transmission_2_VACAR | TVA_Transmission | VACAR | Internal | Winter | B17 | 100 | 900 | 0 | 129.51 | 125.9 | 9 | 0
2035 | TVA_Transmission_2_VACAR | TVA_Transmission | VACAR | Internal | Winter | B18 | 400 | 900 | 0 | 124.16 | 125.9 | 9 | 0
2035 | TVA_Transmission_2_VACAR | TVA_Transmission | VACAR | Internal | Winter | B19 | 700 | 900 | 0 | 122.97 | 125.9 | 9 | 0
2035 | TVA_Transmission_2_VACAR | TVA_Transmission | VACAR | Internal | Winter | B20 | 935 | 900 | 0 | 121.37 | 114.37 | 9 | 0
2035 | VACAR_2_PJM_ROR | VACAR | PJM_ROR | Internal | Shoulder | B11 | 25 | 2000 | 0 | 131.57 | 133.31 | 7 | 0
2035 | VACAR_2_PJM_ROR | VACAR | PJM_ROR | Internal | Shoulder | B12 | 200 | 2000 | 2000 | 121.07 | 130.66 | 7 | 2.59
2035 | VACAR_2_PJM_ROR | VACAR | PJM_ROR | Internal | Shoulder | B13 | 600 | 2000 | 0 | 121.07 | 124.06 | 7 | 0
2035 | VACAR_2_PJM_ROR | VACAR | PJM_ROR | Internal | Shoulder | B14 | 900 | 2000 | 0 | 121.07 | 116.85 | 7 | 0
2035 | VACAR_2_PJM_ROR | VACAR | PJM_ROR | Internal | Shoulder | B15 | 1203 | 2000 | 0 | 119.79 | 114.79 | 7 | 0
2035 | VACAR_2_PJM_ROR | VACAR | PJM_ROR | Internal | Summer | B1 | 10 | 2000 | 0 | 221.76 | 215.76 | 7 | 0
2035 | VACAR_2_PJM_ROR | VACAR | PJM_ROR | Internal | Summer | B2 | 25 | 2000 | 0 | 221.76 | 215.76 | 7 | 0
2035 | VACAR_2_PJM_ROR | VACAR | PJM_ROR | Internal | Summer | B3 | 75 | 2000 | 0 | 215.94 | 212.6 | 7 | 0
2035 | VACAR_2_PJM_ROR | VACAR | PJM_ROR | Internal | Summer | B4 | 100 | 2000 | 2000 | 174.91 | 197.92 | 7 | 16.01
2035 | VACAR_2_PJM_ROR | VACAR | PJM_ROR | Internal | Summer | B5 | 200 | 2000 | 0 | 152.32 | 157.48 | 7 | 0
2035 | VACAR_2_PJM_ROR | VACAR | PJM_ROR | Internal | Summer | B6 | 300 | 2000 | 2000 | 130 | 140.27 | 7 | 3.26
2035 | VACAR_2_PJM_ROR | VACAR | PJM_ROR | Internal | Summer | B7 | 400 | 2000 | 2000 | 118.95 | 133.46 | 7 | 7.51
2035 | VACAR_2_PJM_ROR | VACAR | PJM_ROR | Internal | Summer | B8 | 500 | 2000 | 2000 | 118.95 | 126.33 | 7 | 0.38
2035 | VACAR_2_PJM_ROR | VACAR | PJM_ROR | Internal | Summer | B9 | 800 | 2000 | 0 | 118.95 | 115.41 | 7 | 0
2035 | VACAR_2_PJM_ROR | VACAR | PJM_ROR | Internal | Summer | B10 | 1262 | 2000 | 0 | 118.95 | 113.16 | 7 | 0
2035 | VACAR_2_PJM_ROR | VACAR | PJM_ROR | Internal | Winter | B16 | 25 | 2000 | 344.18 | 130.43 | 137.43 | 7 | 0
2035 | VACAR_2_PJM_ROR | VACAR | PJM_ROR | Internal | Winter | B17 | 100 | 2000 | 2000 | 125.9 | 137.23 | 7 | 4.33
2035 | VACAR_2_PJM_ROR | VACAR | PJM_ROR | Internal | Winter | B18 | 400 | 2000 | 0 | 125.9 | 125.34 | 7 | 0
2035 | VACAR_2_PJM_ROR | VACAR | PJM_ROR | Internal | Winter | B19 | 700 | 2000 | 0 | 125.9 | 119.9 | 7 | 0
2035 | VACAR_2_PJM_ROR | VACAR | PJM_ROR | Internal | Winter | B20 | 935 | 2000 | 0 | 114.37 | 118.29 | 7 | 0
2035 | VACAR_2_SOCO | VACAR | SOCO | Internal | Shoulder | B11 | 25 | 3000 | 1035.78 | 131.57 | 138.57 | 7 | 0
2035 | VACAR_2_SOCO | VACAR | SOCO | Internal | Shoulder | B12 | 200 | 3000 | 0 | 121.07 | 119.26 | 7 | 0
2035 | VACAR_2_SOCO | VACAR | SOCO | Internal | Shoulder | B13 | 600 | 3000 | 0 | 121.07 | 119.26 | 7 | 0
2035 | VACAR_2_SOCO | VACAR | SOCO | Internal | Shoulder | B14 | 900 | 3000 | 0 | 121.07 | 119.26 | 7 | 0
2035 | VACAR_2_SOCO | VACAR | SOCO | Internal | Shoulder | B15 | 1203 | 3000 | 0 | 119.79 | 119.26 | 7 | 0
2035 | VACAR_2_SOCO | VACAR | SOCO | Internal | Summer | B1 | 10 | 3000 | 66.53 | 221.76 | 228.76 | 7 | 0
2035 | VACAR_2_SOCO | VACAR | SOCO | Internal | Summer | B2 | 25 | 3000 | 0 | 221.76 | 222.94 | 7 | 0
2035 | VACAR_2_SOCO | VACAR | SOCO | Internal | Summer | B3 | 75 | 3000 | 229.76 | 215.94 | 222.94 | 7 | 0
2035 | VACAR_2_SOCO | VACAR | SOCO | Internal | Summer | B4 | 100 | 3000 | 1257.73 | 174.91 | 181.91 | 7 | 0
2035 | VACAR_2_SOCO | VACAR | SOCO | Internal | Summer | B5 | 200 | 3000 | 0 | 152.32 | 150.71 | 7 | 0
2035 | VACAR_2_SOCO | VACAR | SOCO | Internal | Summer | B6 | 300 | 3000 | 567.01 | 130 | 137 | 7 | 0
2035 | VACAR_2_SOCO | VACAR | SOCO | Internal | Summer | B7 | 400 | 3000 | 2229.8 | 118.95 | 125.95 | 7 | 0
2035 | VACAR_2_SOCO | VACAR | SOCO | Internal | Summer | B8 | 500 | 3000 | 0 | 118.95 | 117.93 | 7 | 0
2035 | VACAR_2_SOCO | VACAR | SOCO | Internal | Summer | B9 | 800 | 3000 | 0 | 118.95 | 117.93 | 7 | 0
2035 | VACAR_2_SOCO | VACAR | SOCO | Internal | Summer | B10 | 1262 | 3000 | 0 | 118.95 | 117.93 | 7 | 0
2035 | VACAR_2_SOCO | VACAR | SOCO | Internal | Winter | B16 | 25 | 3000 | 0.01 | 130.43 | 136.46 | 7 | 0
2035 | VACAR_2_SOCO | VACAR | SOCO | Internal | Winter | B17 | 100 | 3000 | 0 | 125.9 | 122.22 | 7 | 0
2035 | VACAR_2_SOCO | VACAR | SOCO | Internal | Winter | B18 | 400 | 3000 | 0 | 125.9 | 122.22 | 7 | 0
2035 | VACAR_2_SOCO | VACAR | SOCO | Internal | Winter | B19 | 700 | 3000 | 0 | 125.9 | 122.22 | 7 | 0
2035 | VACAR_2_SOCO | VACAR | SOCO | Internal | Winter | B20 | 935 | 3000 | 91.21 | 114.37 | 121.37 | 7 | 0
2035 | VACAR_2_TVA_Transmission | VACAR | TVA_Transmission | Internal | Shoulder | B11 | 25 | 900 | 0.02 | 131.57 | 138.11 | 7 | 0
2035 | VACAR_2_TVA_Transmission | VACAR | TVA_Transmission | Internal | Shoulder | B12 | 200 | 900 | 0 | 121.07 | 124.53 | 7 | 0
2035 | VACAR_2_TVA_Transmission | VACAR | TVA_Transmission | Internal | Shoulder | B13 | 600 | 900 | 0 | 121.07 | 121.14 | 7 | 0
2035 | VACAR_2_TVA_Transmission | VACAR | TVA_Transmission | Internal | Shoulder | B14 | 900 | 900 | 0 | 121.07 | 119.99 | 7 | 0
2035 | VACAR_2_TVA_Transmission | VACAR | TVA_Transmission | Internal | Shoulder | B15 | 1203 | 900 | 0 | 119.79 | 119.52 | 7 | 0
2035 | VACAR_2_TVA_Transmission | VACAR | TVA_Transmission | Internal | Summer | B1 | 10 | 900 | 0 | 221.76 | 225.26 | 7 | 0
2035 | VACAR_2_TVA_Transmission | VACAR | TVA_Transmission | Internal | Summer | B2 | 25 | 900 | 0 | 221.76 | 221.76 | 7 | 0
2035 | VACAR_2_TVA_Transmission | VACAR | TVA_Transmission | Internal | Summer | B3 | 75 | 900 | 0 | 215.94 | 218.6 | 7 | 0
2035 | VACAR_2_TVA_Transmission | VACAR | TVA_Transmission | Internal | Summer | B4 | 100 | 900 | 900 | 174.91 | 190.91 | 7 | 9
2035 | VACAR_2_TVA_Transmission | VACAR | TVA_Transmission | Internal | Summer | B5 | 200 | 900 | 0 | 152.32 | 158.78 | 7 | 0
2035 | VACAR_2_TVA_Transmission | VACAR | TVA_Transmission | Internal | Summer | B6 | 300 | 900 | 0 | 130 | 135.3 | 7 | 0
2035 | VACAR_2_TVA_Transmission | VACAR | TVA_Transmission | Internal | Summer | B7 | 400 | 900 | 0 | 118.95 | 125.81 | 7 | 0
2035 | VACAR_2_TVA_Transmission | VACAR | TVA_Transmission | Internal | Summer | B8 | 500 | 900 | 0 | 118.95 | 121.94 | 7 | 0
2035 | VACAR_2_TVA_Transmission | VACAR | TVA_Transmission | Internal | Summer | B9 | 800 | 900 | 0 | 118.95 | 118.62 | 7 | 0
2035 | VACAR_2_TVA_Transmission | VACAR | TVA_Transmission | Internal | Summer | B10 | 1262 | 900 | 0 | 118.95 | 118.12 | 7 | 0
2035 | VACAR_2_TVA_Transmission | VACAR | TVA_Transmission | Internal | Winter | B16 | 25 | 900 | 0 | 130.43 | 135.99 | 7 | 0
2035 | VACAR_2_TVA_Transmission | VACAR | TVA_Transmission | Internal | Winter | B17 | 100 | 900 | 0 | 125.9 | 129.51 | 7 | 0
2035 | VACAR_2_TVA_Transmission | VACAR | TVA_Transmission | Internal | Winter | B18 | 400 | 900 | 0 | 125.9 | 124.16 | 7 | 0
2035 | VACAR_2_TVA_Transmission | VACAR | TVA_Transmission | Internal | Winter | B19 | 700 | 900 | 0 | 125.9 | 122.97 | 7 | 0
2035 | VACAR_2_TVA_Transmission | VACAR | TVA_Transmission | Internal | Winter | B20 | 935 | 900 | 389.79 | 114.37 | 121.37 | 7 | 0
2040 | ENT_2_MISO_MO-IL | ENT | MISO_MO-IL | Internal | Shoulder | B11 | 25 | 2260 | 0 | 162.44 | 155.22 | 8 | 0
2040 | ENT_2_MISO_MO-IL | ENT | MISO_MO-IL | Internal | Shoulder | B12 | 200 | 2260 | 0 | 156.63 | 153.9 | 8 | 0
2040 | ENT_2_MISO_MO-IL | ENT | MISO_MO-IL | Internal | Shoulder | B13 | 600 | 2260 | 0 | 156.63 | 153.69 | 8 | 0
2040 | ENT_2_MISO_MO-IL | ENT | MISO_MO-IL | Internal | Shoulder | B14 | 900 | 2260 | 1214.68 | 141.36 | 149.36 | 8 | 0
2040 | ENT_2_MISO_MO-IL | ENT | MISO_MO-IL | Internal | Shoulder | B15 | 1203 | 2260 | 563 | 79.64 | 87.64 | 8 | 0
2040 | ENT_2_MISO_MO-IL | ENT | MISO_MO-IL | Internal | Summer | B1 | 10 | 2260 | 0 | 290.01 | 284.23 | 8 | 0
2040 | ENT_2_MISO_MO-IL | ENT | MISO_MO-IL | Internal | Summer | B2 | 25 | 2260 | 0 | 288.81 | 284.23 | 8 | 0
2040 | ENT_2_MISO_MO-IL | ENT | MISO_MO-IL | Internal | Summer | B3 | 75 | 2260 | 0 | 282.14 | 284.23 | 8 | 0
2040 | ENT_2_MISO_MO-IL | ENT | MISO_MO-IL | Internal | Summer | B4 | 100 | 2260 | 0 | 193.34 | 194.14 | 8 | 0
2040 | ENT_2_MISO_MO-IL | ENT | MISO_MO-IL | Internal | Summer | B5 | 200 | 2260 | 0 | 180.56 | 181.94 | 8 | 0
2040 | ENT_2_MISO_MO-IL | ENT | MISO_MO-IL | Internal | Summer | B6 | 300 | 2260 | 0 | 172.71 | 173.1 | 8 | 0
2040 | ENT_2_MISO_MO-IL | ENT | MISO_MO-IL | Internal | Summer | B7 | 400 | 2260 | 0 | 167.49 | 164.57 | 8 | 0
2040 | ENT_2_MISO_MO-IL | ENT | MISO_MO-IL | Internal | Summer | B8 | 500 | 2260 | 0 | 154.98 | 152.3 | 8 | 0
2040 | ENT_2_MISO_MO-IL | ENT | MISO_MO-IL | Internal | Summer | B9 | 800 | 2260 | 0 | 154.98 | 152.3 | 8 | 0
2040 | ENT_2_MISO_MO-IL | ENT | MISO_MO-IL | Internal | Summer | B10 | 1262 | 2260 | 668.16 | 95.11 | 103.11 | 8 | 0
2040 | ENT_2_MISO_MO-IL | ENT | MISO_MO-IL | Internal | Winter | B16 | 25 | 2260 | 0 | 160.17 | 157.27 | 8 | 0
2040 | ENT_2_MISO_MO-IL | ENT | MISO_MO-IL | Internal | Winter | B17 | 100 | 2260 | 0 | 160.17 | 157.27 | 8 | 0
2040 | ENT_2_MISO_MO-IL | ENT | MISO_MO-IL | Internal | Winter | B18 | 400 | 2260 | 0 | 157.28 | 157.27 | 8 | 0
2040 | ENT_2_MISO_MO-IL | ENT | MISO_MO-IL | Internal | Winter | B19 | 700 | 2260 | 0 | 144.9 | 149.84 | 8 | 0
2040 | ENT_2_MISO_MO-IL | ENT | MISO_MO-IL | Internal | Winter | B20 | 935 | 2260 | 272.65 | 80.86 | 88.86 | 8 | 0
2040 | ENT_2_SOCO | ENT | SOCO | Internal | Shoulder | B11 | 25 | 2000 | 0 | 162.44 | 168.21 | 8 | 0
2040 | ENT_2_SOCO | ENT | SOCO | Internal | Shoulder | B12 | 200 | 2000 | 0 | 156.63 | 152.96 | 8 | 0
2040 | ENT_2_SOCO | ENT | SOCO | Internal | Shoulder | B13 | 600 | 2000 | 0 | 156.63 | 149.1 | 8 | 0
2040 | ENT_2_SOCO | ENT | SOCO | Internal | Shoulder | B14 | 900 | 2000 | 0 | 141.36 | 149.1 | 8 | 0
2040 | ENT_2_SOCO | ENT | SOCO | Internal | Shoulder | B15 | 1203 | 2000 | 0 | 79.64 | 77.64 | 8 | 0
2040 | ENT_2_SOCO | ENT | SOCO | Internal | Summer | B1 | 10 | 2000 | 1484.81 | 290.01 | 298.01 | 8 | 0
2040 | ENT_2_SOCO | ENT | SOCO | Internal | Summer | B2 | 25 | 2000 | 1919.4 | 288.81 | 296.81 | 8 | 0
2040 | ENT_2_SOCO | ENT | SOCO | Internal | Summer | B3 | 75 | 2000 | 0 | 282.14 | 287.17 | 8 | 0
2040 | ENT_2_SOCO | ENT | SOCO | Internal | Summer | B4 | 100 | 2000 | 0 | 193.34 | 183.34 | 8 | 0
2040 | ENT_2_SOCO | ENT | SOCO | Internal | Summer | B5 | 200 | 2000 | 0 | 180.56 | 181.94 | 8 | 0
2040 | ENT_2_SOCO | ENT | SOCO | Internal | Summer | B6 | 300 | 2000 | 0 | 172.71 | 163.96 | 8 | 0
2040 | ENT_2_SOCO | ENT | SOCO | Internal | Summer | B7 | 400 | 2000 | 0 | 167.49 | 163.96 | 8 | 0
2040 | ENT_2_SOCO | ENT | SOCO | Internal | Summer | B8 | 500 | 2000 | 0 | 154.98 | 157.34 | 8 | 0
2040 | ENT_2_SOCO | ENT | SOCO | Internal | Summer | B9 | 800 | 2000 | 0 | 154.98 | 156.89 | 8 | 0
2040 | ENT_2_SOCO | ENT | SOCO | Internal | Summer | B10 | 1262 | 2000 | 0 | 95.11 | 86.11 | 8 | 0
2040 | ENT_2_SOCO | ENT | SOCO | Internal | Winter | B16 | 25 | 2000 | 2000 | 160.17 | 171.55 | 8 | 3.38
2040 | ENT_2_SOCO | ENT | SOCO | Internal | Winter | B17 | 100 | 2000 | 0 | 160.17 | 161.97 | 8 | 0
2040 | ENT_2_SOCO | ENT | SOCO | Internal | Winter | B18 | 400 | 2000 | 0 | 157.28 | 148.63 | 8 | 0
2040 | ENT_2_SOCO | ENT | SOCO | Internal | Winter | B19 | 700 | 2000 | 0 | 144.9 | 148.63 | 8 | 0
2040 | ENT_2_SOCO | ENT | SOCO | Internal | Winter | B20 | 935 | 2000 | 0 | 80.86 | 80.84 | 8 | 0
2040 | ENT_2_SPP_N | ENT | SPP_N | Internal | Shoulder | B11 | 25 | 1300 | 0 | 162.44 | 157.44 | 8 | 0
2040 | ENT_2_SPP_N | ENT | SPP_N | Internal | Shoulder | B12 | 200 | 1300 | 0 | 156.63 | 156.44 | 8 | 0
2040 | ENT_2_SPP_N | ENT | SPP_N | Internal | Shoulder | B13 | 600 | 1300 | 0 | 156.63 | 151.63 | 8 | 0
2040 | ENT_2_SPP_N | ENT | SPP_N | Internal | Shoulder | B14 | 900 | 1300 | 0 | 141.36 | 113.64 | 8 | 0
2040 | ENT_2_SPP_N | ENT | SPP_N | Internal | Shoulder | B15 | 1203 | 1300 | 0 | 79.64 | 73.5 | 8 | 0
2040 | ENT_2_SPP_N | ENT | SPP_N | Internal | Summer | B1 | 10 | 1300 | 0 | 290.01 | 279.23 | 8 | 0
2040 | ENT_2_SPP_N | ENT | SPP_N | Internal | Summer | B2 | 25 | 1300 | 0 | 288.81 | 283.3 | 8 | 0
2040 | ENT_2_SPP_N | ENT | SPP_N | Internal | Summer | B3 | 75 | 1300 | 0 | 282.14 | 279.23 | 8 | 0
2040 | ENT_2_SPP_N | ENT | SPP_N | Internal | Summer | B4 | 100 | 1300 | 0 | 193.34 | 189.27 | 8 | 0
2040 | ENT_2_SPP_N | ENT | SPP_N | Internal | Summer | B5 | 200 | 1300 | 0 | 180.56 | 187.21 | 8 | 0
2040 | ENT_2_SPP_N | ENT | SPP_N | Internal | Summer | B6 | 300 | 1300 | 0.09 | 172.71 | 180.7 | 8 | 0
2040 | ENT_2_SPP_N | ENT | SPP_N | Internal | Summer | B7 | 400 | 1300 | 0 | 167.49 | 171.55 | 8 | 0
2040 | ENT_2_SPP_N | ENT | SPP_N | Internal | Summer | B8 | 500 | 1300 | 0 | 154.98 | 155.86 | 8 | 0
2040 | ENT_2_SPP_N | ENT | SPP_N | Internal | Summer | B9 | 800 | 1300 | 0 | 154.98 | 154.73 | 8 | 0
2040 | ENT_2_SPP_N | ENT | SPP_N | Internal | Summer | B10 | 1262 | 1300 | 0 | 95.11 | 90.11 | 8 | 0
2040 | ENT_2_SPP_N | ENT | SPP_N | Internal | Winter | B16 | 25 | 1300 | 0 | 160.17 | 149.6 | 8 | 0
2040 | ENT_2_SPP_N | ENT | SPP_N | Internal | Winter | B17 | 100 | 1300 | 0 | 160.17 | 124.2 | 8 | 0
2040 | ENT_2_SPP_N | ENT | SPP_N | Internal | Winter | B18 | 400 | 1300 | 0 | 157.28 | 152.27 | 8 | 0
2040 | ENT_2_SPP_N | ENT | SPP_N | Internal | Winter | B19 | 700 | 1300 | 0 | 144.9 | 139.9 | 8 | 0
2040 | ENT_2_SPP_N | ENT | SPP_N | Internal | Winter | B20 | 935 | 1300 | 0 | 80.86 | 73.5 | 8 | 0
2040 | ENT_2_SPP_S | ENT | SPP_S | Internal | Shoulder | B11 | 25 | 1300 | 0 | 162.44 | 157.45 | 8 | 0
2040 | ENT_2_SPP_S | ENT | SPP_S | Internal | Shoulder | B12 | 200 | 1300 | 0 | 156.63 | 156.45 | 8 | 0
2040 | ENT_2_SPP_S | ENT | SPP_S | Internal | Shoulder | B13 | 600 | 1300 | 0 | 156.63 | 151.64 | 8 | 0
2040 | ENT_2_SPP_S | ENT | SPP_S | Internal | Shoulder | B14 | 900 | 1300 | 0 | 141.36 | 113.63 | 8 | 0
2040 | ENT_2_SPP_S | ENT | SPP_S | Internal | Shoulder | B15 | 1203 | 1300 | 0 | 79.64 | 73.5 | 8 | 0
2040 | ENT_2_SPP_S | ENT | SPP_S | Internal | Summer | B1 | 10 | 1300 | 0 | 290.01 | 180.71 | 8 | 0
2040 | ENT_2_SPP_S | ENT | SPP_S | Internal | Summer | B2 | 25 | 1300 | 0 | 288.81 | 263.88 | 8 | 0
2040 | ENT_2_SPP_S | ENT | SPP_S | Internal | Summer | B3 | 75 | 1300 | 0 | 282.14 | 277.14 | 8 | 0
2040 | ENT_2_SPP_S | ENT | SPP_S | Internal | Summer | B4 | 100 | 1300 | 0 | 193.34 | 189.29 | 8 | 0
2040 | ENT_2_SPP_S | ENT | SPP_S | Internal | Summer | B5 | 200 | 1300 | 0 | 180.56 | 187.22 | 8 | 0
2040 | ENT_2_SPP_S | ENT | SPP_S | Internal | Summer | B6 | 300 | 1300 | 328.59 | 172.71 | 180.71 | 8 | 0
2040 | ENT_2_SPP_S | ENT | SPP_S | Internal | Summer | B7 | 400 | 1300 | 1291.48 | 167.49 | 175.49 | 8 | 0
2040 | ENT_2_SPP_S | ENT | SPP_S | Internal | Summer | B8 | 500 | 1300 | 0 | 154.98 | 155.87 | 8 | 0
2040 | ENT_2_SPP_S | ENT | SPP_S | Internal | Summer | B9 | 800 | 1300 | 0 | 154.98 | 154.74 | 8 | 0
2040 | ENT_2_SPP_S | ENT | SPP_S | Internal | Summer | B10 | 1262 | 1300 | 0 | 95.11 | 90.12 | 8 | 0
2040 | ENT_2_SPP_S | ENT | SPP_S | Internal | Winter | B16 | 25 | 1300 | 0 | 160.17 | 149.61 | 8 | 0
2040 | ENT_2_SPP_S | ENT | SPP_S | Internal | Winter | B17 | 100 | 1300 | 0 | 160.17 | 124.22 | 8 | 0
2040 | ENT_2_SPP_S | ENT | SPP_S | Internal | Winter | B18 | 400 | 1300 | 0 | 157.28 | 152.28 | 8 | 0
2040 | ENT_2_SPP_S | ENT | SPP_S | Internal | Winter | B19 | 700 | 1300 | 0 | 144.9 | 139.91 | 8 | 0
2040 | ENT_2_SPP_S | ENT | SPP_S | Internal | Winter | B20 | 935 | 1300 | 0 | 80.86 | 73.5 | 8 | 0
2040 | ENT_2_TVA_Transmission | ENT | TVA_Transmission | Internal | Shoulder | B11 | 25 | 2100 | 0 | 162.44 | 159.21 | 8 | 0
2040 | ENT_2_TVA_Transmission | ENT | TVA_Transmission | Internal | Shoulder | B12 | 200 | 2100 | 0 | 156.63 | 151.84 | 8 | 0
2040 | ENT_2_TVA_Transmission | ENT | TVA_Transmission | Internal | Shoulder | B13 | 600 | 2100 | 0 | 156.63 | 149.1 | 8 | 0
2040 | ENT_2_TVA_Transmission | ENT | TVA_Transmission | Internal | Shoulder | B14 | 900 | 2100 | 0 | 141.36 | 149.1 | 8 | 0
2040 | ENT_2_TVA_Transmission | ENT | TVA_Transmission | Internal | Shoulder | B15 | 1203 | 2100 | 2082.62 | 79.64 | 87.64 | 8 | 0
2040 | ENT_2_TVA_Transmission | ENT | TVA_Transmission | Internal | Summer | B1 | 10 | 2100 | 0 | 290.01 | 292.23 | 8 | 0
2040 | ENT_2_TVA_Transmission | ENT | TVA_Transmission | Internal | Summer | B2 | 25 | 2100 | 0 | 288.81 | 291.01 | 8 | 0
2040 | ENT_2_TVA_Transmission | ENT | TVA_Transmission | Internal | Summer | B3 | 75 | 2100 | 0 | 282.14 | 278.17 | 8 | 0
2040 | ENT_2_TVA_Transmission | ENT | TVA_Transmission | Internal | Summer | B4 | 100 | 2100 | 0 | 193.34 | 185.14 | 8 | 0
2040 | ENT_2_TVA_Transmission | ENT | TVA_Transmission | Internal | Summer | B5 | 200 | 2100 | 0 | 180.56 | 172.94 | 8 | 0
2040 | ENT_2_TVA_Transmission | ENT | TVA_Transmission | Internal | Summer | B6 | 300 | 2100 | 0 | 172.71 | 164.1 | 8 | 0
2040 | ENT_2_TVA_Transmission | ENT | TVA_Transmission | Internal | Summer | B7 | 400 | 2100 | 0 | 167.49 | 161.73 | 8 | 0
2040 | ENT_2_TVA_Transmission | ENT | TVA_Transmission | Internal | Summer | B8 | 500 | 2100 | 0 | 154.98 | 156.47 | 8 | 0
2040 | ENT_2_TVA_Transmission | ENT | TVA_Transmission | Internal | Summer | B9 | 800 | 2100 | 0 | 154.98 | 156.47 | 8 | 0
2040 | ENT_2_TVA_Transmission | ENT | TVA_Transmission | Internal | Summer | B10 | 1262 | 2100 | 0 | 95.11 | 96.11 | 8 | 0
2040 | ENT_2_TVA_Transmission | ENT | TVA_Transmission | Internal | Winter | B16 | 25 | 2100 | 0 | 160.17 | 163.14 | 8 | 0
2040 | ENT_2_TVA_Transmission | ENT | TVA_Transmission | Internal | Winter | B17 | 100 | 2100 | 0 | 160.17 | 161.29 | 8 | 0
2040 | ENT_2_TVA_Transmission | ENT | TVA_Transmission | Internal | Winter | B18 | 400 | 2100 | 0 | 157.28 | 148.63 | 8 | 0
2040 | ENT_2_TVA_Transmission | ENT | TVA_Transmission | Internal | Winter | B19 | 700 | 2100 | 0 | 144.9 | 148.41 | 8 | 0
2040 | ENT_2_TVA_Transmission | ENT | TVA_Transmission | Internal | Winter | B20 | 935 | 2100 | 2100 | 80.86 | 90.45 | 8 | 1.6
2040 | FRCC_2_SOCO | FRCC | SOCO | Internal | Shoulder | B11 | 25 | 900 | 0 | 189.95 | 168.21 | 8 | 0
2040 | FRCC_2_SOCO | FRCC | SOCO | Internal | Shoulder | B12 | 200 | 900 | 0 | 162.96 | 152.96 | 8 | 0
2040 | FRCC_2_SOCO | FRCC | SOCO | Internal | Shoulder | B13 | 600 | 900 | 0 | 162.96 | 149.1 | 8 | 0
2040 | FRCC_2_SOCO | FRCC | SOCO | Internal | Shoulder | B14 | 900 | 900 | 0 | 162.96 | 149.1 | 8 | 0
2040 | FRCC_2_SOCO | FRCC | SOCO | Internal | Shoulder | B15 | 1203 | 900 | 0 | 72.15 | 77.64 | 8 | 0
2040 | FRCC_2_SOCO | FRCC | SOCO | Internal | Summer | B1 | 10 | 900 | 0 | 299.8 | 298.01 | 8 | 0
2040 | FRCC_2_SOCO | FRCC | SOCO | Internal | Summer | B2 | 25 | 900 | 0 | 299.8 | 296.81 | 8 | 0
2040 | FRCC_2_SOCO | FRCC | SOCO | Internal | Summer | B3 | 75 | 900 | 300.87 | 279.17 | 287.17 | 8 | 0
2040 | FRCC_2_SOCO | FRCC | SOCO | Internal | Summer | B4 | 100 | 900 | 0 | 188.71 | 183.34 | 8 | 0
2040 | FRCC_2_SOCO | FRCC | SOCO | Internal | Summer | B5 | 200 | 900 | 0 | 188.71 | 181.94 | 8 | 0
2040 | FRCC_2_SOCO | FRCC | SOCO | Internal | Summer | B6 | 300 | 900 | 0 | 173.96 | 163.96 | 8 | 0
2040 | FRCC_2_SOCO | FRCC | SOCO | Internal | Summer | B7 | 400 | 900 | 0 | 161.9 | 163.96 | 8 | 0
2040 | FRCC_2_SOCO | FRCC | SOCO | Internal | Summer | B8 | 500 | 900 | 0 | 161.9 | 157.34 | 8 | 0
2040 | FRCC_2_SOCO | FRCC | SOCO | Internal | Summer | B9 | 800 | 900 | 0 | 161.9 | 156.89 | 8 | 0
2040 | FRCC_2_SOCO | FRCC | SOCO | Internal | Summer | B10 | 1262 | 900 | 900 | 73.5 | 86.11 | 8 | 4.61
2040 | FRCC_2_SOCO | FRCC | SOCO | Internal | Winter | B16 | 25 | 900 | 0 | 181.55 | 171.55 | 8 | 0
2040 | FRCC_2_SOCO | FRCC | SOCO | Internal | Winter | B17 | 100 | 900 | 0 | 165.65 | 161.97 | 8 | 0
2040 | FRCC_2_SOCO | FRCC | SOCO | Internal | Winter | B18 | 400 | 900 | 0 | 165.65 | 148.63 | 8 | 0
2040 | FRCC_2_SOCO | FRCC | SOCO | Internal | Winter | B19 | 700 | 900 | 0 | 165.46 | 148.63 | 8 | 0
2040 | FRCC_2_SOCO | FRCC | SOCO | Internal | Winter | B20 | 935 | 900 | 0 | 73.5 | 80.84 | 8 | 0
2040 | HQ_NEISO_2_NEISO | HQ_NEISO | NEISO | Internal | Shoulder | B11 | 25 | 99999 | 2920 | 87.27 | 87.28 | 0.01 | 0
2040 | HQ_NEISO_2_NEISO | HQ_NEISO | NEISO | Internal | Shoulder | B12 | 200 | 99999 | 2920 | 87.27 | 87.28 | 0.01 | 0
2040 | HQ_NEISO_2_NEISO | HQ_NEISO | NEISO | Internal | Shoulder | B13 | 600 | 99999 | 2920 | 87.27 | 87.28 | 0.01 | 0
2040 | HQ_NEISO_2_NEISO | HQ_NEISO | NEISO | Internal | Shoulder | B14 | 900 | 99999 | 2920 | 87.27 | 87.28 | 0.01 | 0
2040 | HQ_NEISO_2_NEISO | HQ_NEISO | NEISO | Internal | Shoulder | B15 | 1203 | 99999 | 1143.24 | 87.27 | 87.28 | 0.01 | 0
2040 | HQ_NEISO_2_NEISO | HQ_NEISO | NEISO | Internal | Summer | B1 | 10 | 99999 | 2920.1 | 192.42 | 192.43 | 0.01 | 0
2040 | HQ_NEISO_2_NEISO | HQ_NEISO | NEISO | Internal | Summer | B2 | 25 | 99999 | 2920.1 | 192.42 | 192.43 | 0.01 | 0
2040 | HQ_NEISO_2_NEISO | HQ_NEISO | NEISO | Internal | Summer | B3 | 75 | 99999 | 2920.1 | 191.4 | 191.41 | 0.01 | 0
2040 | HQ_NEISO_2_NEISO | HQ_NEISO | NEISO | Internal | Summer | B4 | 100 | 99999 | 2920.1 | 165.93 | 165.94 | 0.01 | 0
2040 | HQ_NEISO_2_NEISO | HQ_NEISO | NEISO | Internal | Summer | B5 | 200 | 99999 | 2920.1 | 165.93 | 165.94 | 0.01 | 0
2040 | HQ_NEISO_2_NEISO | HQ_NEISO | NEISO | Internal | Summer | B6 | 300 | 99999 | 2920.1 | 165.93 | 165.94 | 0.01 | 0
2040 | HQ_NEISO_2_NEISO | HQ_NEISO | NEISO | Internal | Summer | B7 | 400 | 99999 | 2920.1 | 165.67 | 165.69 | 0.01 | 0
2040 | HQ_NEISO_2_NEISO | HQ_NEISO | NEISO | Internal | Summer | B8 | 500 | 99999 | 2920.1 | 163.3 | 163.31 | 0.01 | 0
2040 | HQ_NEISO_2_NEISO | HQ_NEISO | NEISO | Internal | Summer | B9 | 800 | 99999 | 2920.1 | 142.53 | 142.54 | 0.01 | 0
2040 | HQ_NEISO_2_NEISO | HQ_NEISO | NEISO | Internal | Summer | B10 | 1262 | 99999 | 796.04 | 142.53 | 142.54 | 0.01 | 0
2040 | HQ_NEISO_2_NEISO | HQ_NEISO | NEISO | Internal | Winter | B16 | 25 | 99999 | 2920 | 87.27 | 87.28 | 0.01 | 0
2040 | HQ_NEISO_2_NEISO | HQ_NEISO | NEISO | Internal | Winter | B17 | 100 | 99999 | 2920 | 87.27 | 87.28 | 0.01 | 0
2040 | HQ_NEISO_2_NEISO | HQ_NEISO | NEISO | Internal | Winter | B18 | 400 | 99999 | 2920 | 87.27 | 87.28 | 0.01 | 0
2040 | HQ_NEISO_2_NEISO | HQ_NEISO | NEISO | Internal | Winter | B19 | 700 | 99999 | 2920 | 87.27 | 87.28 | 0.01 | 0
2040 | HQ_NEISO_2_NEISO | HQ_NEISO | NEISO | Internal | Winter | B20 | 935 | 99999 | 1233.58 | 87.27 | 87.28 | 0.01 | 0
2040 | HQ_NY_2_NYISO_A-F | HQ_NY | NYISO_A-F | Internal | Shoulder | B11 | 25 | 99999 | 1000.1 | 96.86 | 96.87 | 0.01 | 0
2040 | HQ_NY_2_NYISO_A-F | HQ_NY | NYISO_A-F | Internal | Shoulder | B12 | 200 | 99999 | 1000.1 | 122.74 | 122.75 | 0.01 | 0
2040 | HQ_NY_2_NYISO_A-F | HQ_NY | NYISO_A-F | Internal | Shoulder | B13 | 600 | 99999 | 1000.1 | 96.86 | 96.87 | 0.01 | 0
2040 | HQ_NY_2_NYISO_A-F | HQ_NY | NYISO_A-F | Internal | Shoulder | B14 | 900 | 99999 | 1000.1 | 96.86 | 96.87 | 0.01 | 0
2040 | HQ_NY_2_NYISO_A-F | HQ_NY | NYISO_A-F | Internal | Shoulder | B15 | 1203 | 99999 | 188.7 | 90.27 | 90.28 | 0.01 | 0
2040 | HQ_NY_2_NYISO_A-F | HQ_NY | NYISO_A-F | Internal | Summer | B1 | 10 | 99999 | 1000.1 | 173.04 | 173.05 | 0.01 | 0
2040 | HQ_NY_2_NYISO_A-F | HQ_NY | NYISO_A-F | Internal | Summer | B2 | 25 | 99999 | 1000.1 | 188.4 | 188.41 | 0.01 | 0
2040 | HQ_NY_2_NYISO_A-F | HQ_NY | NYISO_A-F | Internal | Summer | B3 | 75 | 99999 | 1000.1 | 188.4 | 188.41 | 0.01 | 0
2040 | HQ_NY_2_NYISO_A-F | HQ_NY | NYISO_A-F | Internal | Summer | B4 | 100 | 99999 | 1000.1 | 178.48 | 178.49 | 0.01 | 0
2040 | HQ_NY_2_NYISO_A-F | HQ_NY | NYISO_A-F | Internal | Summer | B5 | 200 | 99999 | 1000.1 | 173.04 | 173.05 | 0.01 | 0
2040 | HQ_NY_2_NYISO_A-F | HQ_NY | NYISO_A-F | Internal | Summer | B6 | 300 | 99999 | 1000.1 | 168.66 | 168.67 | 0.01 | 0
2040 | HQ_NY_2_NYISO_A-F | HQ_NY | NYISO_A-F | Internal | Summer | B7 | 400 | 99999 | 1000.1 | 168.66 | 168.67 | 0.01 | 0
2040 | HQ_NY_2_NYISO_A-F | HQ_NY | NYISO_A-F | Internal | Summer | B8 | 500 | 99999 | 1000.1 | 160.3 | 160.31 | 0.01 | 0
2040 | HQ_NY_2_NYISO_A-F | HQ_NY | NYISO_A-F | Internal | Summer | B9 | 800 | 99999 | 1000.1 | 142.82 | 142.84 | 0.01 | 0
2040 | HQ_NY_2_NYISO_A-F | HQ_NY | NYISO_A-F | Internal | Summer | B10 | 1262 | 99999 | 30.21 | 139.52 | 139.53 | 0.01 | 0
2040 | HQ_NY_2_NYISO_A-F | HQ_NY | NYISO_A-F | Internal | Winter | B16 | 25 | 99999 | 1000.06 | 99.96 | 99.97 | 0.01 | 0
2040 | HQ_NY_2_NYISO_A-F | HQ_NY | NYISO_A-F | Internal | Winter | B17 | 100 | 99999 | 1000.06 | 98.61 | 98.62 | 0.01 | 0
2040 | HQ_NY_2_NYISO_A-F | HQ_NY | NYISO_A-F | Internal | Winter | B18 | 400 | 99999 | 1000.07 | 98.61 | 98.62 | 0.01 | 0
2040 | HQ_NY_2_NYISO_A-F | HQ_NY | NYISO_A-F | Internal | Winter | B19 | 700 | 99999 | 1000 | 90.27 | 90.28 | 0.01 | 0
2040 | HQ_NY_2_NYISO_A-F | HQ_NY | NYISO_A-F | Internal | Winter | B20 | 935 | 99999 | 229.95 | 90.27 | 90.28 | 0.01 | 0
2040 | HQ_IESO_2_IESO | HQ_IESO | IESO | Internal | Shoulder | B11 | 25 | 99999 | 400.01 | 89.86 | 89.87 | 0.01 | 0
2040 | HQ_IESO_2_IESO | HQ_IESO | IESO | Internal | Shoulder | B12 | 200 | 99999 | 400.1 | 115.74 | 115.75 | 0.01 | 0
2040 | HQ_IESO_2_IESO | HQ_IESO | IESO | Internal | Shoulder | B13 | 600 | 99999 | 400 | 89.86 | 89.87 | 0.01 | 0
2040 | HQ_IESO_2_IESO | HQ_IESO | IESO | Internal | Shoulder | B14 | 900 | 99999 | 400 | 89.86 | 89.87 | 0.01 | 0
2040 | HQ_IESO_2_IESO | HQ_IESO | IESO | Internal | Shoulder | B15 | 1203 | 99999 | 75.48 | 89.86 | 89.87 | 0.01 | 0
2040 | HQ_IESO_2_IESO | HQ_IESO | IESO | Internal | Summer | B1 | 10 | 99999 | 400.1 | 166.04 | 166.05 | 0.01 | 0
2040 | HQ_IESO_2_IESO | HQ_IESO | IESO | Internal | Summer | B2 | 25 | 99999 | 400.1 | 181.4 | 181.41 | 0.01 | 0
2040 | HQ_IESO_2_IESO | HQ_IESO | IESO | Internal | Summer | B3 | 75 | 99999 | 400.1 | 165.32 | 165.33 | 0.01 | 0
2040 | HQ_IESO_2_IESO | HQ_IESO | IESO | Internal | Summer | B4 | 100 | 99999 | 400.1 | 165.32 | 165.33 | 0.01 | 0
2040 | HQ_IESO_2_IESO | HQ_IESO | IESO | Internal | Summer | B5 | 200 | 99999 | 400 | 89.86 | 89.87 | 0.01 | 0
2040 | HQ_IESO_2_IESO | HQ_IESO | IESO | Internal | Summer | B6 | 300 | 99999 | 400 | 86.86 | 86.87 | 0.01 | 0
2040 | HQ_IESO_2_IESO | HQ_IESO | IESO | Internal | Summer | B7 | 400 | 99999 | 400 | 86.86 | 86.87 | 0.01 | 0
2040 | HQ_IESO_2_IESO | HQ_IESO | IESO | Internal | Summer | B8 | 500 | 99999 | 400 | 86.86 | 86.87 | 0.01 | 0
2040 | HQ_IESO_2_IESO | HQ_IESO | IESO | Internal | Summer | B9 | 800 | 99999 | 400 | 86.86 | 86.87 | 0.01 | 0
2040 | HQ_IESO_2_IESO | HQ_IESO | IESO | Internal | Summer | B10 | 1262 | 99999 | 12.04 | 86.86 | 86.87 | 0.01 | 0
2040 | HQ_IESO_2_IESO | HQ_IESO | IESO | Internal | Winter | B16 | 25 | 99999 | 400.06 | 92.96 | 92.97 | 0.01 | 0
2040 | HQ_IESO_2_IESO | HQ_IESO | IESO | Internal | Winter | B17 | 100 | 99999 | 400.06 | 91.61 | 91.62 | 0.01 | 0
2040 | HQ_IESO_2_IESO | HQ_IESO | IESO | Internal | Winter | B18 | 400 | 99999 | 400.06 | 91.61 | 91.62 | 0.01 | 0
2040 | HQ_IESO_2_IESO | HQ_IESO | IESO | Internal | Winter | B19 | 700 | 99999 | 400.06 | 91.61 | 91.62 | 0.01 | 0
2040 | HQ_IESO_2_IESO | HQ_IESO | IESO | Internal | Winter | B20 | 935 | 99999 | 92.04 | 91.61 | 91.62 | 0.01 | 0
2040 | IESO_2_MAPP_CA | IESO | MAPP_CA | Internal | Shoulder | B11 | 25 | 262 | 0 | 89.87 | 66.5 | 7 | 0
2040 | IESO_2_MAPP_CA | IESO | MAPP_CA | Internal | Shoulder | B12 | 200 | 262 | 0 | 115.75 | 66.5 | 7 | 0
2040 | IESO_2_MAPP_CA | IESO | MAPP_CA | Internal | Shoulder | B13 | 600 | 262 | 0 | 89.87 | 66.5 | 7 | 0
2040 | IESO_2_MAPP_CA | IESO | MAPP_CA | Internal | Shoulder | B14 | 900 | 262 | 0 | 89.87 | 66.5 | 7 | 0
2040 | IESO_2_MAPP_CA | IESO | MAPP_CA | Internal | Shoulder | B15 | 1203 | 262 | 0 | 89.87 | 66.5 | 7 | 0
2040 | IESO_2_MAPP_CA | IESO | MAPP_CA | Internal | Summer | B1 | 10 | 262 | 0 | 166.05 | 78.87 | 7 | 0
2040 | IESO_2_MAPP_CA | IESO | MAPP_CA | Internal | Summer | B2 | 25 | 262 | 0 | 181.41 | 78.87 | 7 | 0
2040 | IESO_2_MAPP_CA | IESO | MAPP_CA | Internal | Summer | B3 | 75 | 262 | 0 | 165.33 | 78.87 | 7 | 0
2040 | IESO_2_MAPP_CA | IESO | MAPP_CA | Internal | Summer | B4 | 100 | 262 | 0 | 165.33 | 78.87 | 7 | 0
2040 | IESO_2_MAPP_CA | IESO | MAPP_CA | Internal | Summer | B5 | 200 | 262 | 0 | 89.87 | 78.87 | 7 | 0
2040 | IESO_2_MAPP_CA | IESO | MAPP_CA | Internal | Summer | B6 | 300 | 262 | 0 | 86.87 | 78.87 | 7 | 0
2040 | IESO_2_MAPP_CA | IESO | MAPP_CA | Internal | Summer | B7 | 400 | 262 | 0 | 86.87 | 78.87 | 7 | 0
2040 | IESO_2_MAPP_CA | IESO | MAPP_CA | Internal | Summer | B8 | 500 | 262 | 0 | 86.87 | 78.87 | 7 | 0
2040 | IESO_2_MAPP_CA | IESO | MAPP_CA | Internal | Summer | B9 | 800 | 262 | 0 | 86.87 | 78.87 | 7 | 0
2040 | IESO_2_MAPP_CA | IESO | MAPP_CA | Internal | Summer | B10 | 1262 | 262 | 0 | 86.87 | 78.87 | 7 | 0
2040 | IESO_2_MAPP_CA | IESO | MAPP_CA | Internal | Winter | B16 | 25 | 262 | 0 | 92.97 | 78.51 | 7 | 0
2040 | IESO_2_MAPP_CA | IESO | MAPP_CA | Internal | Winter | B17 | 100 | 262 | 0 | 91.62 | 78.51 | 7 | 0
2040 | IESO_2_MAPP_CA | IESO | MAPP_CA | Internal | Winter | B18 | 400 | 262 | 0 | 91.62 | 78.51 | 7 | 0
2040 | IESO_2_MAPP_CA | IESO | MAPP_CA | Internal | Winter | B19 | 700 | 262 | 0 | 91.62 | 78.51 | 7 | 0
2040 | IESO_2_MAPP_CA | IESO | MAPP_CA | Internal | Winter | B20 | 935 | 262 | 0 | 91.62 | 78.51 | 7 | 0
2040 | IESO_2_MISO_MI | IESO | MISO_MI | Internal | Shoulder | B11 | 25 | 1840 | 1840 | 89.87 | 153.87 | 7 | 57
2040 | IESO_2_MISO_MI | IESO | MISO_MI | Internal | Shoulder | B12 | 200 | 1840 | 1840 | 115.75 | 153.87 | 7 | 31.12
2040 | IESO_2_MISO_MI | IESO | MISO_MI | Internal | Shoulder | B13 | 600 | 1840 | 1840 | 89.87 | 151.1 | 7 | 54.24
2040 | IESO_2_MISO_MI | IESO | MISO_MI | Internal | Shoulder | B14 | 900 | 1840 | 1840 | 89.87 | 150.83 | 7 | 53.96
2040 | IESO_2_MISO_MI | IESO | MISO_MI | Internal | Shoulder | B15 | 1203 | 1840 | 1471.91 | 89.87 | 96.87 | 7 | 0
2040 | IESO_2_MISO_MI | IESO | MISO_MI | Internal | Summer | B1 | 10 | 1840 | 1840 | 166.05 | 283.03 | 7 | 109.98
2040 | IESO_2_MISO_MI | IESO | MISO_MI | Internal | Summer | B2 | 25 | 1840 | 1840 | 181.41 | 283.01 | 7 | 94.6
2040 | IESO_2_MISO_MI | IESO | MISO_MI | Internal | Summer | B3 | 75 | 1840 | 1840 | 165.33 | 262.18 | 7 | 89.85
2040 | IESO_2_MISO_MI | IESO | MISO_MI | Internal | Summer | B4 | 100 | 1840 | 1840 | 165.33 | 177.42 | 7 | 5.09
2040 | IESO_2_MISO_MI | IESO | MISO_MI | Internal | Summer | B5 | 200 | 1840 | 1840 | 89.87 | 156.95 | 7 | 60.08
2040 | IESO_2_MISO_MI | IESO | MISO_MI | Internal | Summer | B6 | 300 | 1840 | 1840 | 86.87 | 152.3 | 7 | 58.43
2040 | IESO_2_MISO_MI | IESO | MISO_MI | Internal | Summer | B7 | 400 | 1840 | 1840 | 86.87 | 152.3 | 7 | 58.43
2040 | IESO_2_MISO_MI | IESO | MISO_MI | Internal | Summer | B8 | 500 | 1840 | 1840 | 86.87 | 152.3 | 7 | 58.43
2040 | IESO_2_MISO_MI | IESO | MISO_MI | Internal | Summer | B9 | 800 | 1840 | 1840 | 86.87 | 152.28 | 7 | 58.4
2040 | IESO_2_MISO_MI | IESO | MISO_MI | Internal | Summer | B10 | 1262 | 1840 | 1840 | 86.87 | 103.11 | 7 | 9.23
2040 | IESO_2_MISO_MI | IESO | MISO_MI | Internal | Winter | B16 | 25 | 1840 | 1840 | 92.97 | 157.27 | 7 | 57.3
2040 | IESO_2_MISO_MI | IESO | MISO_MI | Internal | Winter | B17 | 100 | 1840 | 1840 | 91.62 | 157.27 | 7 | 58.65
2040 | IESO_2_MISO_MI | IESO | MISO_MI | Internal | Winter | B18 | 400 | 1840 | 1840 | 91.62 | 154.44 | 7 | 55.82
2040 | IESO_2_MISO_MI | IESO | MISO_MI | Internal | Winter | B19 | 700 | 1840 | 1840 | 91.62 | 149.84 | 7 | 51.22
2040 | IESO_2_MISO_MI | IESO | MISO_MI | Internal | Winter | B20 | 935 | 1840 | 796.35 | 91.62 | 98.62 | 7 | 0
2040 | IESO_2_MISO_W | IESO | MISO_W | Internal | Shoulder | B11 | 25 | 140 | 140 | 89.87 | 155.21 | 7 | 58.34
2040 | IESO_2_MISO_W | IESO | MISO_W | Internal | Shoulder | B12 | 200 | 140 | 140 | 115.75 | 153.88 | 7 | 31.13
2040 | IESO_2_MISO_W | IESO | MISO_W | Internal | Shoulder | B13 | 600 | 140 | 140 | 89.87 | 147.1 | 7 | 50.24
2040 | IESO_2_MISO_W | IESO | MISO_W | Internal | Shoulder | B14 | 900 | 140 | 140 | 89.87 | 106.64 | 7 | 9.77
2040 | IESO_2_MISO_W | IESO | MISO_W | Internal | Shoulder | B15 | 1203 | 140 | 0 | 89.87 | 66.51 | 7 | 0
2040 | IESO_2_MISO_W | IESO | MISO_W | Internal | Summer | B1 | 10 | 140 | 140 | 166.05 | 284.48 | 7 | 111.43
2040 | IESO_2_MISO_W | IESO | MISO_W | Internal | Summer | B2 | 25 | 140 | 140 | 181.41 | 284.22 | 7 | 95.8
2040 | IESO_2_MISO_W | IESO | MISO_W | Internal | Summer | B3 | 75 | 140 | 140 | 165.33 | 284.36 | 7 | 112.02
2040 | IESO_2_MISO_W | IESO | MISO_W | Internal | Summer | B4 | 100 | 140 | 140 | 165.33 | 194.27 | 7 | 21.94
2040 | IESO_2_MISO_W | IESO | MISO_W | Internal | Summer | B5 | 200 | 140 | 140 | 89.87 | 192.21 | 7 | 95.34
2040 | IESO_2_MISO_W | IESO | MISO_W | Internal | Summer | B6 | 300 | 140 | 140 | 86.87 | 181.19 | 7 | 87.32
2040 | IESO_2_MISO_W | IESO | MISO_W | Internal | Summer | B7 | 400 | 140 | 140 | 86.87 | 164.55 | 7 | 70.68
2040 | IESO_2_MISO_W | IESO | MISO_W | Internal | Summer | B8 | 500 | 140 | 140 | 86.87 | 152.29 | 7 | 58.42
2040 | IESO_2_MISO_W | IESO | MISO_W | Internal | Summer | B9 | 800 | 140 | 140 | 86.87 | 152.19 | 7 | 58.32
2040 | IESO_2_MISO_W | IESO | MISO_W | Internal | Summer | B10 | 1262 | 140 | 0 | 86.87 | 83.11 | 7 | 0
2040 | IESO_2_MISO_W | IESO | MISO_W | Internal | Winter | B16 | 25 | 140 | 140 | 92.97 | 142.59 | 7 | 42.62
2040 | IESO_2_MISO_W | IESO | MISO_W | Internal | Winter | B17 | 100 | 140 | 140 | 91.62 | 117.2 | 7 | 18.58
2040 | IESO_2_MISO_W | IESO | MISO_W | Internal | Winter | B18 | 400 | 140 | 140 | 91.62 | 145.27 | 7 | 46.65
2040 | IESO_2_MISO_W | IESO | MISO_W | Internal | Winter | B19 | 700 | 140 | 140 | 91.62 | 142.59 | 7 | 43.97
2040 | IESO_2_MISO_W | IESO | MISO_W | Internal | Winter | B20 | 935 | 140 | 0 | 91.62 | 78.5 | 7 | 0
2040 | IESO_2_NYISO_A-F | IESO | NYISO_A-F | Internal | Shoulder | B11 | 25 | 1725 | 737.04 | 89.87 | 96.87 | 7 | 0
2040 | IESO_2_NYISO_A-F | IESO | NYISO_A-F | Internal | Shoulder | B12 | 200 | 1725 | 1616.73 | 115.75 | 122.75 | 7 | 0
2040 | IESO_2_NYISO_A-F | IESO | NYISO_A-F | Internal | Shoulder | B13 | 600 | 1725 | 760.56 | 89.87 | 96.87 | 7 | 0
2040 | IESO_2_NYISO_A-F | IESO | NYISO_A-F | Internal | Shoulder | B14 | 900 | 1725 | 316.8 | 89.87 | 96.87 | 7 | 0
2040 | IESO_2_NYISO_A-F | IESO | NYISO_A-F | Internal | Shoulder | B15 | 1203 | 1725 | 0 | 89.87 | 90.28 | 7 | 0
2040 | IESO_2_NYISO_A-F | IESO | NYISO_A-F | Internal | Summer | B1 | 10 | 1725 | 695.77 | 166.05 | 173.05 | 7 | 0
2040 | IESO_2_NYISO_A-F | IESO | NYISO_A-F | Internal | Summer | B2 | 25 | 1725 | 1104.42 | 181.41 | 188.41 | 7 | 0
2040 | IESO_2_NYISO_A-F | IESO | NYISO_A-F | Internal | Summer | B3 | 75 | 1725 | 1725 | 165.33 | 188.41 | 7 | 16.08
2040 | IESO_2_NYISO_A-F | IESO | NYISO_A-F | Internal | Summer | B4 | 100 | 1725 | 1725 | 165.33 | 178.49 | 7 | 6.16
2040 | IESO_2_NYISO_A-F | IESO | NYISO_A-F | Internal | Summer | B5 | 200 | 1725 | 1725 | 89.87 | 173.05 | 7 | 76.18
2040 | IESO_2_NYISO_A-F | IESO | NYISO_A-F | Internal | Summer | B6 | 300 | 1725 | 1725 | 86.87 | 168.67 | 7 | 74.8
2040 | IESO_2_NYISO_A-F | IESO | NYISO_A-F | Internal | Summer | B7 | 400 | 1725 | 1725 | 86.87 | 168.67 | 7 | 74.8
2040 | IESO_2_NYISO_A-F | IESO | NYISO_A-F | Internal | Summer | B8 | 500 | 1725 | 1725 | 86.87 | 160.31 | 7 | 66.44
2040 | IESO_2_NYISO_A-F | IESO | NYISO_A-F | Internal | Summer | B9 | 800 | 1725 | 1725 | 86.87 | 142.84 | 7 | 48.96
2040 | IESO_2_NYISO_A-F | IESO | NYISO_A-F | Internal | Summer | B10 | 1262 | 1725 | 1725 | 86.87 | 139.53 | 7 | 45.65
2040 | IESO_2_NYISO_A-F | IESO | NYISO_A-F | Internal | Winter | B16 | 25 | 1725 | 424.63 | 92.97 | 99.97 | 7 | 0
2040 | IESO_2_NYISO_A-F | IESO | NYISO_A-F | Internal | Winter | B17 | 100 | 1725 | 347.43 | 91.62 | 98.62 | 7 | 0
2040 | IESO_2_NYISO_A-F | IESO | NYISO_A-F | Internal | Winter | B18 | 400 | 1725 | 87.92 | 91.62 | 98.62 | 7 | 0
2040 | IESO_2_NYISO_A-F | IESO | NYISO_A-F | Internal | Winter | B19 | 700 | 1725 | 0 | 91.62 | 90.28 | 7 | 0
2040 | IESO_2_NYISO_A-F | IESO | NYISO_A-F | Internal | Winter | B20 | 935 | 1725 | 0 | 91.62 | 90.28 | 7 | 0
2040 | MAPP_CA_2_IESO | MAPP_CA | IESO | Internal | Shoulder | B11 | 25 | 330 | 330 | 66.5 | 89.87 | 8 | 15.37
2040 | MAPP_CA_2_IESO | MAPP_CA | IESO | Internal | Shoulder | B12 | 200 | 330 | 330 | 66.5 | 115.75 | 8 | 41.26
2040 | MAPP_CA_2_IESO | MAPP_CA | IESO | Internal | Shoulder | B13 | 600 | 330 | 330 | 66.5 | 89.87 | 8 | 15.37
2040 | MAPP_CA_2_IESO | MAPP_CA | IESO | Internal | Shoulder | B14 | 900 | 330 | 330 | 66.5 | 89.87 | 8 | 15.37
2040 | MAPP_CA_2_IESO | MAPP_CA | IESO | Internal | Shoulder | B15 | 1203 | 330 | 330 | 66.5 | 89.87 | 8 | 15.37
2040 | MAPP_CA_2_IESO | MAPP_CA | IESO | Internal | Summer | B1 | 10 | 330 | 330 | 78.87 | 166.05 | 8 | 79.18
2040 | MAPP_CA_2_IESO | MAPP_CA | IESO | Internal | Summer | B2 | 25 | 330 | 330 | 78.87 | 181.41 | 8 | 94.54
2040 | MAPP_CA_2_IESO | MAPP_CA | IESO | Internal | Summer | B3 | 75 | 330 | 330 | 78.87 | 165.33 | 8 | 78.46
2040 | MAPP_CA_2_IESO | MAPP_CA | IESO | Internal | Summer | B4 | 100 | 330 | 330 | 78.87 | 165.33 | 8 | 78.46
2040 | MAPP_CA_2_IESO | MAPP_CA | IESO | Internal | Summer | B5 | 200 | 330 | 330 | 78.87 | 89.87 | 8 | 2.99
2040 | MAPP_CA_2_IESO | MAPP_CA | IESO | Internal | Summer | B6 | 300 | 330 | 210.17 | 78.87 | 86.87 | 8 | 0
2040 | MAPP_CA_2_IESO | MAPP_CA | IESO | Internal | Summer | B7 | 400 | 330 | 174.15 | 78.87 | 86.87 | 8 | 0
2040 | MAPP_CA_2_IESO | MAPP_CA | IESO | Internal | Summer | B8 | 500 | 330 | 166.41 | 78.87 | 86.87 | 8 | 0
2040 | MAPP_CA_2_IESO | MAPP_CA | IESO | Internal | Summer | B9 | 800 | 330 | 164.85 | 78.87 | 86.87 | 8 | 0
2040 | MAPP_CA_2_IESO | MAPP_CA | IESO | Internal | Summer | B10 | 1262 | 330 | 168.13 | 78.87 | 86.87 | 8 | 0
2040 | MAPP_CA_2_IESO | MAPP_CA | IESO | Internal | Winter | B16 | 25 | 330 | 330 | 78.51 | 92.97 | 8 | 6.46
2040 | MAPP_CA_2_IESO | MAPP_CA | IESO | Internal | Winter | B17 | 100 | 330 | 330 | 78.51 | 91.62 | 8 | 5.11
2040 | MAPP_CA_2_IESO | MAPP_CA | IESO | Internal | Winter | B18 | 400 | 330 | 330 | 78.51 | 91.62 | 8 | 5.11
2040 | MAPP_CA_2_IESO | MAPP_CA | IESO | Internal | Winter | B19 | 700 | 330 | 330 | 78.51 | 91.62 | 8 | 5.11
2040 | MAPP_CA_2_IESO | MAPP_CA | IESO | Internal | Winter | B20 | 935 | 330 | 330 | 78.51 | 91.62 | 8 | 5.11
2040 | MAPP_CA_2_MAPP_US | MAPP_CA | MAPP_US | Internal | Shoulder | B11 | 25 | 372 | 372 | 66.5 | 148.21 | 7 | 74.72
2040 | MAPP_CA_2_MAPP_US | MAPP_CA | MAPP_US | Internal | Shoulder | B12 | 200 | 372 | 372 | 66.5 | 146.88 | 7 | 73.39
2040 | MAPP_CA_2_MAPP_US | MAPP_CA | MAPP_US | Internal | Shoulder | B13 | 600 | 372 | 372 | 66.5 | 140.1 | 7 | 66.61
2040 | MAPP_CA_2_MAPP_US | MAPP_CA | MAPP_US | Internal | Shoulder | B14 | 900 | 372 | 372 | 66.5 | 99.64 | 7 | 26.14
2040 | MAPP_CA_2_MAPP_US | MAPP_CA | MAPP_US | Internal | Shoulder | B15 | 1203 | 372 | 0 | 66.5 | 59.51 | 7 | 0
2040 | MAPP_CA_2_MAPP_US | MAPP_CA | MAPP_US | Internal | Summer | B1 | 10 | 372 | 372 | 78.87 | 277.48 | 7 | 191.61
2040 | MAPP_CA_2_MAPP_US | MAPP_CA | MAPP_US | Internal | Summer | B2 | 25 | 372 | 372 | 78.87 | 277.22 | 7 | 191.34
2040 | MAPP_CA_2_MAPP_US | MAPP_CA | MAPP_US | Internal | Summer | B3 | 75 | 372 | 372 | 78.87 | 277.36 | 7 | 191.48
2040 | MAPP_CA_2_MAPP_US | MAPP_CA | MAPP_US | Internal | Summer | B4 | 100 | 372 | 372 | 78.87 | 187.27 | 7 | 101.4
2040 | MAPP_CA_2_MAPP_US | MAPP_CA | MAPP_US | Internal | Summer | B5 | 200 | 372 | 372 | 78.87 | 185.21 | 7 | 99.34
2040 | MAPP_CA_2_MAPP_US | MAPP_CA | MAPP_US | Internal | Summer | B6 | 300 | 372 | 372 | 78.87 | 174.19 | 7 | 88.32
2040 | MAPP_CA_2_MAPP_US | MAPP_CA | MAPP_US | Internal | Summer | B7 | 400 | 372 | 372 | 78.87 | 157.55 | 7 | 71.68
2040 | MAPP_CA_2_MAPP_US | MAPP_CA | MAPP_US | Internal | Summer | B8 | 500 | 372 | 372 | 78.87 | 145.29 | 7 | 59.42
2040 | MAPP_CA_2_MAPP_US | MAPP_CA | MAPP_US | Internal | Summer | B9 | 800 | 372 | 372 | 78.87 | 145.19 | 7 | 59.32
2040 | MAPP_CA_2_MAPP_US | MAPP_CA | MAPP_US | Internal | Summer | B10 | 1262 | 372 | 0 | 78.87 | 76.11 | 7 | 0
2040 | MAPP_CA_2_MAPP_US | MAPP_CA | MAPP_US | Internal | Winter | B16 | 25 | 372 | 295.28 | 78.51 | 85.51 | 7 | 0
2040 | MAPP_CA_2_MAPP_US | MAPP_CA | MAPP_US | Internal | Winter | B17 | 100 | 372 | 372 | 78.51 | 110.2 | 7 | 24.7
2040 | MAPP_CA_2_MAPP_US | MAPP_CA | MAPP_US | Internal | Winter | B18 | 400 | 372 | 372 | 78.51 | 135.59 | 7 | 50.08
2040 | MAPP_CA_2_MAPP_US | MAPP_CA | MAPP_US | Internal | Winter | B19 | 700 | 372 | 372 | 78.51 | 135.59 | 7 | 50.08
2040 | MAPP_CA_2_MAPP_US | MAPP_CA | MAPP_US | Internal | Winter | B20 | 935 | 372 | 0 | 78.51 | 71.5 | 7 | 0
2040 | MAPP_CA_2_MISO_W | MAPP_CA | MISO_W | Internal | Shoulder | B11 | 25 | 1970 | 1970 | 66.5 | 155.21 | 0.01 | 88.7
2040 | MAPP_CA_2_MISO_W | MAPP_CA | MISO_W | Internal | Shoulder | B12 | 200 | 1970 | 1970 | 66.5 | 153.88 | 0.01 | 87.38
2040 | MAPP_CA_2_MISO_W | MAPP_CA | MISO_W | Internal | Shoulder | B13 | 600 | 1970 | 1970 | 66.5 | 147.1 | 0.01 | 80.6
2040 | MAPP_CA_2_MISO_W | MAPP_CA | MISO_W | Internal | Shoulder | B14 | 900 | 1970 | 1970 | 66.5 | 106.64 | 0.01 | 40.13
2040 | MAPP_CA_2_MISO_W | MAPP_CA | MISO_W | Internal | Shoulder | B15 | 1203 | 1970 | 292.84 | 66.5 | 66.51 | 0.01 | 0
2040 | MAPP_CA_2_MISO_W | MAPP_CA | MISO_W | Internal | Summer | B1 | 10 | 1970 | 1970 | 78.87 | 284.48 | 0.01 | 205.6
2040 | MAPP_CA_2_MISO_W | MAPP_CA | MISO_W | Internal | Summer | B2 | 25 | 1970 | 1970 | 78.87 | 284.22 | 0.01 | 205.33
2040 | MAPP_CA_2_MISO_W | MAPP_CA | MISO_W | Internal | Summer | B3 | 75 | 1970 | 1970 | 78.87 | 284.36 | 0.01 | 205.47
2040 | MAPP_CA_2_MISO_W | MAPP_CA | MISO_W | Internal | Summer | B4 | 100 | 1970 | 1970 | 78.87 | 194.27 | 0.01 | 115.39
2040 | MAPP_CA_2_MISO_W | MAPP_CA | MISO_W | Internal | Summer | B5 | 200 | 1970 | 1970 | 78.87 | 192.21 | 0.01 | 113.32
2040 | MAPP_CA_2_MISO_W | MAPP_CA | MISO_W | Internal | Summer | B6 | 300 | 1970 | 1970 | 78.87 | 181.19 | 0.01 | 102.3
2040 | MAPP_CA_2_MISO_W | MAPP_CA | MISO_W | Internal | Summer | B7 | 400 | 1970 | 1970 | 78.87 | 164.55 | 0.01 | 85.67
2040 | MAPP_CA_2_MISO_W | MAPP_CA | MISO_W | Internal | Summer | B8 | 500 | 1970 | 1970 | 78.87 | 152.29 | 0.01 | 73.4
2040 | MAPP_CA_2_MISO_W | MAPP_CA | MISO_W | Internal | Summer | B9 | 800 | 1970 | 1970 | 78.87 | 152.19 | 0.01 | 73.31
2040 | MAPP_CA_2_MISO_W | MAPP_CA | MISO_W | Internal | Summer | B10 | 1262 | 1970 | 1970 | 78.87 | 83.11 | 0.01 | 4.22
2040 | MAPP_CA_2_MISO_W | MAPP_CA | MISO_W | Internal | Winter | B16 | 25 | 1970 | 1970 | 78.51 | 142.59 | 0.01 | 64.07
2040 | MAPP_CA_2_MISO_W | MAPP_CA | MISO_W | Internal | Winter | B17 | 100 | 1970 | 1970 | 78.51 | 117.2 | 0.01 | 38.68
2040 | MAPP_CA_2_MISO_W | MAPP_CA | MISO_W | Internal | Winter | B18 | 400 | 1970 | 1970 | 78.51 | 145.27 | 0.01 | 66.75
2040 | MAPP_CA_2_MISO_W | MAPP_CA | MISO_W | Internal | Winter | B19 | 700 | 1970 | 1970 | 78.51 | 142.59 | 0.01 | 64.07
2040 | MAPP_CA_2_MISO_W | MAPP_CA | MISO_W | Internal | Winter | B20 | 935 | 1970 | 0.02 | 78.51 | 78.5 | 0.01 | 0
2040 | MAPP_US_2_MAPP_CA | MAPP_US | MAPP_CA | Internal | Shoulder | B11 | 25 | 165 | 0 | 148.21 | 66.5 | 7 | 0
2040 | MAPP_US_2_MAPP_CA | MAPP_US | MAPP_CA | Internal | Shoulder | B12 | 200 | 165 | 0 | 146.88 | 66.5 | 7 | 0
2040 | MAPP_US_2_MAPP_CA | MAPP_US | MAPP_CA | Internal | Shoulder | B13 | 600 | 165 | 0 | 140.1 | 66.5 | 7 | 0
2040 | MAPP_US_2_MAPP_CA | MAPP_US | MAPP_CA | Internal | Shoulder | B14 | 900 | 165 | 0 | 99.64 | 66.5 | 7 | 0
2040 | MAPP_US_2_MAPP_CA | MAPP_US | MAPP_CA | Internal | Shoulder | B15 | 1203 | 165 | 0.02 | 59.51 | 66.5 | 7 | 0
2040 | MAPP_US_2_MAPP_CA | MAPP_US | MAPP_CA | Internal | Summer | B1 | 10 | 165 | 0 | 277.48 | 78.87 | 7 | 0
2040 | MAPP_US_2_MAPP_CA | MAPP_US | MAPP_CA | Internal | Summer | B2 | 25 | 165 | 0 | 277.22 | 78.87 | 7 | 0
2040 | MAPP_US_2_MAPP_CA | MAPP_US | MAPP_CA | Internal | Summer | B3 | 75 | 165 | 0 | 277.36 | 78.87 | 7 | 0
2040 | MAPP_US_2_MAPP_CA | MAPP_US | MAPP_CA | Internal | Summer | B4 | 100 | 165 | 0 | 187.27 | 78.87 | 7 | 0
2040 | MAPP_US_2_MAPP_CA | MAPP_US | MAPP_CA | Internal | Summer | B5 | 200 | 165 | 0 | 185.21 | 78.87 | 7 | 0
2040 | MAPP_US_2_MAPP_CA | MAPP_US | MAPP_CA | Internal | Summer | B6 | 300 | 165 | 0 | 174.19 | 78.87 | 7 | 0
2040 | MAPP_US_2_MAPP_CA | MAPP_US | MAPP_CA | Internal | Summer | B7 | 400 | 165 | 0 | 157.55 | 78.87 | 7 | 0
2040 | MAPP_US_2_MAPP_CA | MAPP_US | MAPP_CA | Internal | Summer | B8 | 500 | 165 | 0 | 145.29 | 78.87 | 7 | 0
2040 | MAPP_US_2_MAPP_CA | MAPP_US | MAPP_CA | Internal | Summer | B9 | 800 | 165 | 0 | 145.19 | 78.87 | 7 | 0
2040 | MAPP_US_2_MAPP_CA | MAPP_US | MAPP_CA | Internal | Summer | B10 | 1262 | 165 | 0 | 76.11 | 78.87 | 7 | 0
2040 | MAPP_US_2_MAPP_CA | MAPP_US | MAPP_CA | Internal | Winter | B16 | 25 | 165 | 0 | 85.51 | 78.51 | 7 | 0
2040 | MAPP_US_2_MAPP_CA | MAPP_US | MAPP_CA | Internal | Winter | B17 | 100 | 165 | 0 | 110.2 | 78.51 | 7 | 0
2040 | MAPP_US_2_MAPP_CA | MAPP_US | MAPP_CA | Internal | Winter | B18 | 400 | 165 | 0 | 135.59 | 78.51 | 7 | 0
2040 | MAPP_US_2_MAPP_CA | MAPP_US | MAPP_CA | Internal | Winter | B19 | 700 | 165 | 0 | 135.59 | 78.51 | 7 | 0
2040 | MAPP_US_2_MAPP_CA | MAPP_US | MAPP_CA | Internal | Winter | B20 | 935 | 165 | 164.97 | 71.5 | 78.51 | 7 | 0.01
2040 | MAPP_US_2_MISO_W | MAPP_US | MISO_W | Internal | Shoulder | B11 | 25 | 2635 | 1475.38 | 148.21 | 155.21 | 7 | 0
2040 | MAPP_US_2_MISO_W | MAPP_US | MISO_W | Internal | Shoulder | B12 | 200 | 2635 | 2129.16 | 146.88 | 153.88 | 7 | 0
2040 | MAPP_US_2_MISO_W | MAPP_US | MISO_W | Internal | Shoulder | B13 | 600 | 2635 | 2446.56 | 140.1 | 147.1 | 7 | 0
2040 | MAPP_US_2_MISO_W | MAPP_US | MISO_W | Internal | Shoulder | B14 | 900 | 2635 | 872.53 | 99.64 | 106.64 | 7 | 0
2040 | MAPP_US_2_MISO_W | MAPP_US | MISO_W | Internal | Shoulder | B15 | 1203 | 2635 | 915.87 | 59.51 | 66.51 | 7 | 0
2040 | MAPP_US_2_MISO_W | MAPP_US | MISO_W | Internal | Summer | B1 | 10 | 2635 | 504.42 | 277.48 | 284.48 | 7 | 0
2040 | MAPP_US_2_MISO_W | MAPP_US | MISO_W | Internal | Summer | B2 | 25 | 2635 | 1519.17 | 277.22 | 284.22 | 7 | 0
2040 | MAPP_US_2_MISO_W | MAPP_US | MISO_W | Internal | Summer | B3 | 75 | 2635 | 1544.65 | 277.36 | 284.36 | 7 | 0
2040 | MAPP_US_2_MISO_W | MAPP_US | MISO_W | Internal | Summer | B4 | 100 | 2635 | 638.55 | 187.27 | 194.27 | 7 | 0
2040 | MAPP_US_2_MISO_W | MAPP_US | MISO_W | Internal | Summer | B5 | 200 | 2635 | 641.07 | 185.21 | 192.21 | 7 | 0
2040 | MAPP_US_2_MISO_W | MAPP_US | MISO_W | Internal | Summer | B6 | 300 | 2635 | 522.84 | 174.19 | 181.19 | 7 | 0
2040 | MAPP_US_2_MISO_W | MAPP_US | MISO_W | Internal | Summer | B7 | 400 | 2635 | 812.36 | 157.55 | 164.55 | 7 | 0
2040 | MAPP_US_2_MISO_W | MAPP_US | MISO_W | Internal | Summer | B8 | 500 | 2635 | 1504.01 | 145.29 | 152.29 | 7 | 0
2040 | MAPP_US_2_MISO_W | MAPP_US | MISO_W | Internal | Summer | B9 | 800 | 2635 | 990.01 | 145.19 | 152.19 | 7 | 0
2040 | MAPP_US_2_MISO_W | MAPP_US | MISO_W | Internal | Summer | B10 | 1262 | 2635 | 840.77 | 76.11 | 83.11 | 7 | 0
2040 | MAPP_US_2_MISO_W | MAPP_US | MISO_W | Internal | Winter | B16 | 25 | 2635 | 2635 | 85.51 | 142.59 | 7 | 50.08
2040 | MAPP_US_2_MISO_W | MAPP_US | MISO_W | Internal | Winter | B17 | 100 | 2635 | 1693.53 | 110.2 | 117.2 | 7 | 0
2040 | MAPP_US_2_MISO_W | MAPP_US | MISO_W | Internal | Winter | B18 | 400 | 2635 | 2635 | 135.59 | 145.27 | 7 | 2.68
2040 | MAPP_US_2_MISO_W | MAPP_US | MISO_W | Internal | Winter | B19 | 700 | 2635 | 1992.42 | 135.59 | 142.59 | 7 | 0
2040 | MAPP_US_2_MISO_W | MAPP_US | MISO_W | Internal | Winter | B20 | 935 | 2635 | 606.86 | 71.5 | 78.5 | 7 | 0
2040 | MAPP_US_2_NE | MAPP_US | NE | Internal | Shoulder | B11 | 25 | 2000 | 1999.99 | 148.21 | 157.42 | 7 | 2.21
2040 | MAPP_US_2_NE | MAPP_US | NE | Internal | Shoulder | B12 | 200 | 2000 | 2000 | 146.88 | 157.08 | 7 | 3.19
2040 | MAPP_US_2_NE | MAPP_US | NE | Internal | Shoulder | B13 | 600 | 2000 | 2000 | 140.1 | 151.64 | 7 | 4.54
2040 | MAPP_US_2_NE | MAPP_US | NE | Internal | Shoulder | B14 | 900 | 2000 | 2000 | 99.64 | 113.64 | 7 | 7
2040 | MAPP_US_2_NE | MAPP_US | NE | Internal | Shoulder | B15 | 1203 | 2000 | 2000 | 59.51 | 73.51 | 7 | 7
2040 | MAPP_US_2_NE | MAPP_US | NE | Internal | Summer | B1 | 10 | 2000 | 1557.24 | 277.48 | 284.48 | 7 | 0
2040 | MAPP_US_2_NE | MAPP_US | NE | Internal | Summer | B2 | 25 | 2000 | 1258.69 | 277.22 | 284.22 | 7 | 0
2040 | MAPP_US_2_NE | MAPP_US | NE | Internal | Summer | B3 | 75 | 2000 | 1227.12 | 277.36 | 284.36 | 7 | 0
2040 | MAPP_US_2_NE | MAPP_US | NE | Internal | Summer | B4 | 100 | 2000 | 1739.95 | 187.27 | 194.27 | 7 | 0
2040 | MAPP_US_2_NE | MAPP_US | NE | Internal | Summer | B5 | 200 | 2000 | 1536.82 | 185.21 | 192.21 | 7 | 0
2040 | MAPP_US_2_NE | MAPP_US | NE | Internal | Summer | B6 | 300 | 2000 | 1286.19 | 174.19 | 181.19 | 7 | 0
2040 | MAPP_US_2_NE | MAPP_US | NE | Internal | Summer | B7 | 400 | 2000 | 2000 | 157.55 | 171.54 | 7 | 6.99
2040 | MAPP_US_2_NE | MAPP_US | NE | Internal | Summer | B8 | 500 | 2000 | 2000 | 145.29 | 155.85 | 7 | 3.56
2040 | MAPP_US_2_NE | MAPP_US | NE | Internal | Summer | B9 | 800 | 2000 | 2000 | 145.19 | 155.25 | 7 | 3.06
2040 | MAPP_US_2_NE | MAPP_US | NE | Internal | Summer | B10 | 1262 | 2000 | 2000 | 76.11 | 90.11 | 7 | 7
2040 | MAPP_US_2_NE | MAPP_US | NE | Internal | Winter | B16 | 25 | 2000 | 2000 | 85.51 | 149.59 | 7 | 57.08
2040 | MAPP_US_2_NE | MAPP_US | NE | Internal | Winter | B17 | 100 | 2000 | 2000 | 110.2 | 124.2 | 7 | 7
2040 | MAPP_US_2_NE | MAPP_US | NE | Internal | Winter | B18 | 400 | 2000 | 2000 | 135.59 | 152.27 | 7 | 9.68
2040 | MAPP_US_2_NE | MAPP_US | NE | Internal | Winter | B19 | 700 | 2000 | 1793.32 | 135.59 | 142.59 | 7 | 0
2040 | MAPP_US_2_NE | MAPP_US | NE | Internal | Winter | B20 | 935 | 2000 | 2000 | 71.5 | 85.5 | 7 | 7
2040 | MARITIMES_2_NEISO | MARITIMES | NEISO | Internal | Shoulder | B11 | 25 | 99999 | 1400 | 87.27 | 87.28 | 0.01 | 0
2040 | MARITIMES_2_NEISO | MARITIMES | NEISO | Internal | Shoulder | B12 | 200 | 99999 | 1400 | 87.27 | 87.28 | 0.01 | 0
2040 | MARITIMES_2_NEISO | MARITIMES | NEISO | Internal | Shoulder | B13 | 600 | 99999 | 1400 | 87.27 | 87.28 | 0.01 | 0
2040 | MARITIMES_2_NEISO | MARITIMES | NEISO | Internal | Shoulder | B14 | 900 | 99999 | 1400 | 87.27 | 87.28 | 0.01 | 0
2040 | MARITIMES_2_NEISO | MARITIMES | NEISO | Internal | Shoulder | B15 | 1203 | 99999 | 426.43 | 87.27 | 87.28 | 0.01 | 0
2040 | MARITIMES_2_NEISO | MARITIMES | NEISO | Internal | Summer | B1 | 10 | 99999 | 1400.1 | 192.42 | 192.43 | 0.01 | 0
2040 | MARITIMES_2_NEISO | MARITIMES | NEISO | Internal | Summer | B2 | 25 | 99999 | 1400.1 | 192.42 | 192.43 | 0.01 | 0
2040 | MARITIMES_2_NEISO | MARITIMES | NEISO | Internal | Summer | B3 | 75 | 99999 | 1400.1 | 191.4 | 191.41 | 0.01 | 0
2040 | MARITIMES_2_NEISO | MARITIMES | NEISO | Internal | Summer | B4 | 100 | 99999 | 1400.1 | 165.93 | 165.94 | 0.01 | 0
2040 | MARITIMES_2_NEISO | MARITIMES | NEISO | Internal | Summer | B5 | 200 | 99999 | 1400.1 | 165.93 | 165.94 | 0.01 | 0
2040 | MARITIMES_2_NEISO | MARITIMES | NEISO | Internal | Summer | B6 | 300 | 99999 | 1400.1 | 165.93 | 165.94 | 0.01 | 0
2040 | MARITIMES_2_NEISO | MARITIMES | NEISO | Internal | Summer | B7 | 400 | 99999 | 1400.1 | 165.67 | 165.69 | 0.01 | 0
2040 | MARITIMES_2_NEISO | MARITIMES | NEISO | Internal | Summer | B8 | 500 | 99999 | 1400.1 | 163.3 | 163.31 | 0.01 | 0
2040 | MARITIMES_2_NEISO | MARITIMES | NEISO | Internal | Summer | B9 | 800 | 99999 | 1400.1 | 142.53 | 142.54 | 0.01 | 0
2040 | MARITIMES_2_NEISO | MARITIMES | NEISO | Internal | Summer | B10 | 1262 | 99999 | 236.23 | 142.53 | 142.54 | 0.01 | 0
2040 | MARITIMES_2_NEISO | MARITIMES | NEISO | Internal | Winter | B16 | 25 | 99999 | 1400 | 87.27 | 87.28 | 0.01 | 0
2040 | MARITIMES_2_NEISO | MARITIMES | NEISO | Internal | Winter | B17 | 100 | 99999 | 1400 | 87.27 | 87.28 | 0.01 | 0
2040 | MARITIMES_2_NEISO | MARITIMES | NEISO | Internal | Winter | B18 | 400 | 99999 | 1400 | 87.27 | 87.28 | 0.01 | 0
2040 | MARITIMES_2_NEISO | MARITIMES | NEISO | Internal | Winter | B19 | 700 | 99999 | 1400 | 87.27 | 87.28 | 0.01 | 0
2040 | MARITIMES_2_NEISO | MARITIMES | NEISO | Internal | Winter | B20 | 935 | 99999 | 475.94 | 87.27 | 87.28 | 0.01 | 0
2040 | MISO_IN_2_MISO_MI | MISO_IN | MISO_MI | Internal | Shoulder | B11 | 25 | 5000 | 0.55 | 153.88 | 153.87 | 0.01 | 0
2040 | MISO_IN_2_MISO_MI | MISO_IN | MISO_MI | Internal | Shoulder | B12 | 200 | 5000 | 0.07 | 153.88 | 153.87 | 0.01 | 0
2040 | MISO_IN_2_MISO_MI | MISO_IN | MISO_MI | Internal | Shoulder | B13 | 600 | 5000 | 0 | 153.68 | 151.1 | 0.01 | 0
2040 | MISO_IN_2_MISO_MI | MISO_IN | MISO_MI | Internal | Shoulder | B14 | 900 | 5000 | 0.02 | 150.84 | 150.83 | 0.01 | 0
2040 | MISO_IN_2_MISO_MI | MISO_IN | MISO_MI | Internal | Shoulder | B15 | 1203 | 5000 | 0.01 | 96.88 | 96.87 | 0.01 | 0
2040 | MISO_IN_2_MISO_MI | MISO_IN | MISO_MI | Internal | Summer | B1 | 10 | 5000 | 2146.68 | 283.01 | 283.03 | 0.01 | 0
2040 | MISO_IN_2_MISO_MI | MISO_IN | MISO_MI | Internal | Summer | B2 | 25 | 5000 | 1624.02 | 283 | 283.01 | 0.01 | 0
2040 | MISO_IN_2_MISO_MI | MISO_IN | MISO_MI | Internal | Summer | B3 | 75 | 5000 | 1152.25 | 262.17 | 262.18 | 0.01 | 0
2040 | MISO_IN_2_MISO_MI | MISO_IN | MISO_MI | Internal | Summer | B4 | 100 | 5000 | 2586.55 | 177.41 | 177.42 | 0.01 | 0
2040 | MISO_IN_2_MISO_MI | MISO_IN | MISO_MI | Internal | Summer | B5 | 200 | 5000 | 1696.51 | 156.94 | 156.95 | 0.01 | 0
2040 | MISO_IN_2_MISO_MI | MISO_IN | MISO_MI | Internal | Summer | B6 | 300 | 5000 | 1341.73 | 152.29 | 152.3 | 0.01 | 0
2040 | MISO_IN_2_MISO_MI | MISO_IN | MISO_MI | Internal | Summer | B7 | 400 | 5000 | 616.65 | 152.29 | 152.3 | 0.01 | 0
2040 | MISO_IN_2_MISO_MI | MISO_IN | MISO_MI | Internal | Summer | B8 | 500 | 5000 | 68.62 | 152.29 | 152.3 | 0.01 | 0
2040 | MISO_IN_2_MISO_MI | MISO_IN | MISO_MI | Internal | Summer | B9 | 800 | 5000 | 0.02 | 152.29 | 152.28 | 0.01 | 0
2040 | MISO_IN_2_MISO_MI | MISO_IN | MISO_MI | Internal | Summer | B10 | 1262 | 5000 | 0.01 | 103.12 | 103.11 | 0.01 | 0
2040 | MISO_IN_2_MISO_MI | MISO_IN | MISO_MI | Internal | Winter | B16 | 25 | 5000 | 0.54 | 157.28 | 157.27 | 0.01 | 0
2040 | MISO_IN_2_MISO_MI | MISO_IN | MISO_MI | Internal | Winter | B17 | 100 | 5000 | 0.13 | 157.28 | 157.27 | 0.01 | 0
2040 | MISO_IN_2_MISO_MI | MISO_IN | MISO_MI | Internal | Winter | B18 | 400 | 5000 | 0 | 157.28 | 154.44 | 0.01 | 0
2040 | MISO_IN_2_MISO_MI | MISO_IN | MISO_MI | Internal | Winter | B19 | 700 | 5000 | 0.02 | 149.85 | 149.84 | 0.01 | 0
2040 | MISO_IN_2_MISO_MI | MISO_IN | MISO_MI | Internal | Winter | B20 | 935 | 5000 | 0.02 | 98.63 | 98.62 | 0.01 | 0
2040 | MISO_IN_2_MISO_MO-IL | MISO_IN | MISO_MO-IL | Internal | Shoulder | B11 | 25 | 5000 | 4999.99 | 153.88 | 155.22 | 0.01 | 1.33
2040 | MISO_IN_2_MISO_MO-IL | MISO_IN | MISO_MO-IL | Internal | Shoulder | B12 | 200 | 5000 | 2504.34 | 153.88 | 153.9 | 0.01 | 0
2040 | MISO_IN_2_MISO_MO-IL | MISO_IN | MISO_MO-IL | Internal | Shoulder | B13 | 600 | 5000 | 148.85 | 153.68 | 153.69 | 0.01 | 0
2040 | MISO_IN_2_MISO_MO-IL | MISO_IN | MISO_MO-IL | Internal | Shoulder | B14 | 900 | 5000 | 0 | 150.84 | 149.36 | 0.01 | 0
2040 | MISO_IN_2_MISO_MO-IL | MISO_IN | MISO_MO-IL | Internal | Shoulder | B15 | 1203 | 5000 | 0 | 96.88 | 87.64 | 0.01 | 0
2040 | MISO_IN_2_MISO_MO-IL | MISO_IN | MISO_MO-IL | Internal | Summer | B1 | 10 | 5000 | 4999.97 | 283.01 | 284.23 | 0.01 | 1.2
2040 | MISO_IN_2_MISO_MO-IL | MISO_IN | MISO_MO-IL | Internal | Summer | B2 | 25 | 5000 | 4999.99 | 283 | 284.23 | 0.01 | 1.22
2040 | MISO_IN_2_MISO_MO-IL | MISO_IN | MISO_MO-IL | Internal | Summer | B3 | 75 | 5000 | 5000 | 262.17 | 284.23 | 0.01 | 22.05
2040 | MISO_IN_2_MISO_MO-IL | MISO_IN | MISO_MO-IL | Internal | Summer | B4 | 100 | 5000 | 5000 | 177.41 | 194.14 | 0.01 | 16.73
2040 | MISO_IN_2_MISO_MO-IL | MISO_IN | MISO_MO-IL | Internal | Summer | B5 | 200 | 5000 | 5000 | 156.94 | 181.94 | 0.01 | 24.99
2040 | MISO_IN_2_MISO_MO-IL | MISO_IN | MISO_MO-IL | Internal | Summer | B6 | 300 | 5000 | 5000 | 152.29 | 173.1 | 0.01 | 20.79
2040 | MISO_IN_2_MISO_MO-IL | MISO_IN | MISO_MO-IL | Internal | Summer | B7 | 400 | 5000 | 5000 | 152.29 | 164.57 | 0.01 | 12.26
2040 | MISO_IN_2_MISO_MO-IL | MISO_IN | MISO_MO-IL | Internal | Summer | B8 | 500 | 5000 | 3868.17 | 152.29 | 152.3 | 0.01 | 0
2040 | MISO_IN_2_MISO_MO-IL | MISO_IN | MISO_MO-IL | Internal | Summer | B9 | 800 | 5000 | 1656.7 | 152.29 | 152.3 | 0.01 | 0
2040 | MISO_IN_2_MISO_MO-IL | MISO_IN | MISO_MO-IL | Internal | Summer | B10 | 1262 | 5000 | 0.01 | 103.12 | 103.11 | 0.01 | 0
2040 | MISO_IN_2_MISO_MO-IL | MISO_IN | MISO_MO-IL | Internal | Winter | B16 | 25 | 5000 | 0.58 | 157.28 | 157.27 | 0.01 | 0
2040 | MISO_IN_2_MISO_MO-IL | MISO_IN | MISO_MO-IL | Internal | Winter | B17 | 100 | 5000 | 0.14 | 157.28 | 157.27 | 0.01 | 0
2040 | MISO_IN_2_MISO_MO-IL | MISO_IN | MISO_MO-IL | Internal | Winter | B18 | 400 | 5000 | 0.04 | 157.28 | 157.27 | 0.01 | 0
2040 | MISO_IN_2_MISO_MO-IL | MISO_IN | MISO_MO-IL | Internal | Winter | B19 | 700 | 5000 | 0.02 | 149.85 | 149.84 | 0.01 | 0
2040 | MISO_IN_2_MISO_MO-IL | MISO_IN | MISO_MO-IL | Internal | Winter | B20 | 935 | 5000 | 0 | 98.63 | 88.86 | 0.01 | 0
2040 | MISO_IN_2_NonRTO_Midwest | MISO_IN | NonRTO_Midwest | Internal | Shoulder | B11 | 25 | 4800 | 0 | 153.88 | 157.66 | 8 | 0
2040 | MISO_IN_2_NonRTO_Midwest | MISO_IN | NonRTO_Midwest | Internal | Shoulder | B12 | 200 | 4800 | 0 | 153.88 | 157.66 | 8 | 0
2040 | MISO_IN_2_NonRTO_Midwest | MISO_IN | NonRTO_Midwest | Internal | Shoulder | B13 | 600 | 4800 | 0 | 153.68 | 157.66 | 8 | 0
2040 | MISO_IN_2_NonRTO_Midwest | MISO_IN | NonRTO_Midwest | Internal | Shoulder | B14 | 900 | 4800 | 0 | 150.84 | 154.48 | 8 | 0
2040 | MISO_IN_2_NonRTO_Midwest | MISO_IN | NonRTO_Midwest | Internal | Shoulder | B15 | 1203 | 4800 | 0 | 96.88 | 96.64 | 8 | 0
2040 | MISO_IN_2_NonRTO_Midwest | MISO_IN | NonRTO_Midwest | Internal | Summer | B1 | 10 | 4800 | 149.26 | 283.01 | 291.01 | 8 | 0
2040 | MISO_IN_2_NonRTO_Midwest | MISO_IN | NonRTO_Midwest | Internal | Summer | B2 | 25 | 4800 | 0 | 283 | 283.01 | 8 | 0
2040 | MISO_IN_2_NonRTO_Midwest | MISO_IN | NonRTO_Midwest | Internal | Summer | B3 | 75 | 4800 | 1366.14 | 262.17 | 270.17 | 8 | 0
2040 | MISO_IN_2_NonRTO_Midwest | MISO_IN | NonRTO_Midwest | Internal | Summer | B4 | 100 | 4800 | 0 | 177.41 | 177.14 | 8 | 0
2040 | MISO_IN_2_NonRTO_Midwest | MISO_IN | NonRTO_Midwest | Internal | Summer | B5 | 200 | 4800 | 894.12 | 156.94 | 164.94 | 8 | 0
2040 | MISO_IN_2_NonRTO_Midwest | MISO_IN | NonRTO_Midwest | Internal | Summer | B6 | 300 | 4800 | 0 | 152.29 | 156.1 | 8 | 0
2040 | MISO_IN_2_NonRTO_Midwest | MISO_IN | NonRTO_Midwest | Internal | Summer | B7 | 400 | 4800 | 0 | 152.29 | 155.95 | 8 | 0
2040 | MISO_IN_2_NonRTO_Midwest | MISO_IN | NonRTO_Midwest | Internal | Summer | B8 | 500 | 4800 | 0 | 152.29 | 148.47 | 8 | 0
2040 | MISO_IN_2_NonRTO_Midwest | MISO_IN | NonRTO_Midwest | Internal | Summer | B9 | 800 | 4800 | 0 | 152.29 | 148.47 | 8 | 0
2040 | MISO_IN_2_NonRTO_Midwest | MISO_IN | NonRTO_Midwest | Internal | Summer | B10 | 1262 | 4800 | 0 | 103.12 | 95.12 | 8 | 0
2040 | MISO_IN_2_NonRTO_Midwest | MISO_IN | NonRTO_Midwest | Internal | Winter | B16 | 25 | 4800 | 0 | 157.28 | 161.53 | 8 | 0
2040 | MISO_IN_2_NonRTO_Midwest | MISO_IN | NonRTO_Midwest | Internal | Winter | B17 | 100 | 4800 | 0 | 157.28 | 161.53 | 8 | 0
2040 | MISO_IN_2_NonRTO_Midwest | MISO_IN | NonRTO_Midwest | Internal | Winter | B18 | 400 | 4800 | 0 | 157.28 | 157.63 | 8 | 0
2040 | MISO_IN_2_NonRTO_Midwest | MISO_IN | NonRTO_Midwest | Internal | Winter | B19 | 700 | 4800 | 0 | 149.85 | 154.35 | 8 | 0
2040 | MISO_IN_2_NonRTO_Midwest | MISO_IN | NonRTO_Midwest | Internal | Winter | B20 | 935 | 4800 | 0 | 98.63 | 99.45 | 8 | 0
2040 | MISO_IN_2_PJM_ROR | MISO_IN | PJM_ROR | Internal | Shoulder | B11 | 25 | 992 | 0 | 153.88 | 153.21 | 2 | 0
2040 | MISO_IN_2_PJM_ROR | MISO_IN | PJM_ROR | Internal | Shoulder | B12 | 200 | 992 | 0 | 153.88 | 152.96 | 2 | 0
2040 | MISO_IN_2_PJM_ROR | MISO_IN | PJM_ROR | Internal | Shoulder | B13 | 600 | 992 | 0 | 153.68 | 149.1 | 2 | 0
2040 | MISO_IN_2_PJM_ROR | MISO_IN | PJM_ROR | Internal | Shoulder | B14 | 900 | 992 | 0 | 150.84 | 149.1 | 2 | 0
2040 | MISO_IN_2_PJM_ROR | MISO_IN | PJM_ROR | Internal | Shoulder | B15 | 1203 | 992 | 0 | 96.88 | 87.98 | 2 | 0
2040 | MISO_IN_2_PJM_ROR | MISO_IN | PJM_ROR | Internal | Summer | B1 | 10 | 992 | 43.51 | 283.01 | 285.01 | 2 | 0
2040 | MISO_IN_2_PJM_ROR | MISO_IN | PJM_ROR | Internal | Summer | B2 | 25 | 992 | 990.95 | 283 | 285.01 | 2 | 0.01
2040 | MISO_IN_2_PJM_ROR | MISO_IN | PJM_ROR | Internal | Summer | B3 | 75 | 992 | 992 | 262.17 | 282.36 | 2 | 18.19
2040 | MISO_IN_2_PJM_ROR | MISO_IN | PJM_ROR | Internal | Summer | B4 | 100 | 992 | 992 | 177.41 | 186.48 | 2 | 7.07
2040 | MISO_IN_2_PJM_ROR | MISO_IN | PJM_ROR | Internal | Summer | B5 | 200 | 992 | 992 | 156.94 | 181.04 | 2 | 22.1
2040 | MISO_IN_2_PJM_ROR | MISO_IN | PJM_ROR | Internal | Summer | B6 | 300 | 992 | 992 | 152.29 | 171.1 | 2 | 16.81
2040 | MISO_IN_2_PJM_ROR | MISO_IN | PJM_ROR | Internal | Summer | B7 | 400 | 992 | 992 | 152.29 | 165.66 | 2 | 11.37
2040 | MISO_IN_2_PJM_ROR | MISO_IN | PJM_ROR | Internal | Summer | B8 | 500 | 992 | 991.94 | 152.29 | 154.3 | 2 | 0.01
2040 | MISO_IN_2_PJM_ROR | MISO_IN | PJM_ROR | Internal | Summer | B9 | 800 | 992 | 0 | 152.29 | 150.82 | 2 | 0
2040 | MISO_IN_2_PJM_ROR | MISO_IN | PJM_ROR | Internal | Summer | B10 | 1262 | 992 | 0.02 | 103.12 | 105.11 | 2 | 0
2040 | MISO_IN_2_PJM_ROR | MISO_IN | PJM_ROR | Internal | Winter | B16 | 25 | 992 | 0 | 157.28 | 157.78 | 2 | 0
2040 | MISO_IN_2_PJM_ROR | MISO_IN | PJM_ROR | Internal | Winter | B17 | 100 | 992 | 0 | 157.28 | 157.78 | 2 | 0
2040 | MISO_IN_2_PJM_ROR | MISO_IN | PJM_ROR | Internal | Winter | B18 | 400 | 992 | 0 | 157.28 | 154.95 | 2 | 0
2040 | MISO_IN_2_PJM_ROR | MISO_IN | PJM_ROR | Internal | Winter | B19 | 700 | 992 | 0 | 149.85 | 147.85 | 2 | 0
2040 | MISO_IN_2_PJM_ROR | MISO_IN | PJM_ROR | Internal | Winter | B20 | 935 | 992 | 0 | 98.63 | 89.05 | 2 | 0
2040 | MISO_MI_2_IESO | MISO_MI | IESO | Internal | Shoulder | B11 | 25 | 1580 | 0 | 153.87 | 89.87 | 8 | 0
2040 | MISO_MI_2_IESO | MISO_MI | IESO | Internal | Shoulder | B12 | 200 | 1580 | 0 | 153.87 | 115.75 | 8 | 0
2040 | MISO_MI_2_IESO | MISO_MI | IESO | Internal | Shoulder | B13 | 600 | 1580 | 0 | 151.1 | 89.87 | 8 | 0
2040 | MISO_MI_2_IESO | MISO_MI | IESO | Internal | Shoulder | B14 | 900 | 1580 | 0 | 150.83 | 89.87 | 8 | 0
2040 | MISO_MI_2_IESO | MISO_MI | IESO | Internal | Shoulder | B15 | 1203 | 1580 | 0 | 96.87 | 89.87 | 8 | 0
2040 | MISO_MI_2_IESO | MISO_MI | IESO | Internal | Summer | B1 | 10 | 1580 | 0 | 283.03 | 166.05 | 8 | 0
2040 | MISO_MI_2_IESO | MISO_MI | IESO | Internal | Summer | B2 | 25 | 1580 | 0 | 283.01 | 181.41 | 8 | 0
2040 | MISO_MI_2_IESO | MISO_MI | IESO | Internal | Summer | B3 | 75 | 1580 | 0 | 262.18 | 165.33 | 8 | 0
2040 | MISO_MI_2_IESO | MISO_MI | IESO | Internal | Summer | B4 | 100 | 1580 | 0 | 177.42 | 165.33 | 8 | 0
2040 | MISO_MI_2_IESO | MISO_MI | IESO | Internal | Summer | B5 | 200 | 1580 | 0 | 156.95 | 89.87 | 8 | 0
2040 | MISO_MI_2_IESO | MISO_MI | IESO | Internal | Summer | B6 | 300 | 1580 | 0 | 152.3 | 86.87 | 8 | 0
2040 | MISO_MI_2_IESO | MISO_MI | IESO | Internal | Summer | B7 | 400 | 1580 | 0 | 152.3 | 86.87 | 8 | 0
2040 | MISO_MI_2_IESO | MISO_MI | IESO | Internal | Summer | B8 | 500 | 1580 | 0 | 152.3 | 86.87 | 8 | 0
2040 | MISO_MI_2_IESO | MISO_MI | IESO | Internal | Summer | B9 | 800 | 1580 | 0 | 152.28 | 86.87 | 8 | 0
2040 | MISO_MI_2_IESO | MISO_MI | IESO | Internal | Summer | B10 | 1262 | 1580 | 0 | 103.11 | 86.87 | 8 | 0
2040 | MISO_MI_2_IESO | MISO_MI | IESO | Internal | Winter | B16 | 25 | 1580 | 0 | 157.27 | 92.97 | 8 | 0
2040 | MISO_MI_2_IESO | MISO_MI | IESO | Internal | Winter | B17 | 100 | 1580 | 0 | 157.27 | 91.62 | 8 | 0
2040 | MISO_MI_2_IESO | MISO_MI | IESO | Internal | Winter | B18 | 400 | 1580 | 0 | 154.44 | 91.62 | 8 | 0
2040 | MISO_MI_2_IESO | MISO_MI | IESO | Internal | Winter | B19 | 700 | 1580 | 0 | 149.84 | 91.62 | 8 | 0
2040 | MISO_MI_2_IESO | MISO_MI | IESO | Internal | Winter | B20 | 935 | 1580 | 0 | 98.62 | 91.62 | 8 | 0
2040 | MISO_MI_2_MISO_IN | MISO_MI | MISO_IN | Internal | Shoulder | B11 | 25 | 2045 | 490.25 | 153.87 | 153.88 | 0.01 | 0
2040 | MISO_MI_2_MISO_IN | MISO_MI | MISO_IN | Internal | Shoulder | B12 | 200 | 2045 | 511.23 | 153.87 | 153.88 | 0.01 | 0
2040 | MISO_MI_2_MISO_IN | MISO_MI | MISO_IN | Internal | Shoulder | B13 | 600 | 2045 | 2045 | 151.1 | 153.68 | 0.01 | 2.56
2040 | MISO_MI_2_MISO_IN | MISO_MI | MISO_IN | Internal | Shoulder | B14 | 900 | 2045 | 86.71 | 150.83 | 150.84 | 0.01 | 0
2040 | MISO_MI_2_MISO_IN | MISO_MI | MISO_IN | Internal | Shoulder | B15 | 1203 | 2045 | 1060.71 | 96.87 | 96.88 | 0.01 | 0
2040 | MISO_MI_2_MISO_IN | MISO_MI | MISO_IN | Internal | Summer | B1 | 10 | 2045 | 1.28 | 283.03 | 283.01 | 0.01 | 0
2040 | MISO_MI_2_MISO_IN | MISO_MI | MISO_IN | Internal | Summer | B2 | 25 | 2045 | 0.53 | 283.01 | 283 | 0.01 | 0
2040 | MISO_MI_2_MISO_IN | MISO_MI | MISO_IN | Internal | Summer | B3 | 75 | 2045 | 0.19 | 262.18 | 262.17 | 0.01 | 0
2040 | MISO_MI_2_MISO_IN | MISO_MI | MISO_IN | Internal | Summer | B4 | 100 | 2045 | 0.14 | 177.42 | 177.41 | 0.01 | 0
2040 | MISO_MI_2_MISO_IN | MISO_MI | MISO_IN | Internal | Summer | B5 | 200 | 2045 | 0.07 | 156.95 | 156.94 | 0.01 | 0
2040 | MISO_MI_2_MISO_IN | MISO_MI | MISO_IN | Internal | Summer | B6 | 300 | 2045 | 0.05 | 152.3 | 152.29 | 0.01 | 0
2040 | MISO_MI_2_MISO_IN | MISO_MI | MISO_IN | Internal | Summer | B7 | 400 | 2045 | 0.04 | 152.3 | 152.29 | 0.01 | 0
2040 | MISO_MI_2_MISO_IN | MISO_MI | MISO_IN | Internal | Summer | B8 | 500 | 2045 | 0.03 | 152.3 | 152.29 | 0.01 | 0
2040 | MISO_MI_2_MISO_IN | MISO_MI | MISO_IN | Internal | Summer | B9 | 800 | 2045 | 1454.63 | 152.28 | 152.29 | 0.01 | 0
2040 | MISO_MI_2_MISO_IN | MISO_MI | MISO_IN | Internal | Summer | B10 | 1262 | 2045 | 954.08 | 103.11 | 103.12 | 0.01 | 0
2040 | MISO_MI_2_MISO_IN | MISO_MI | MISO_IN | Internal | Winter | B16 | 25 | 2045 | 543.06 | 157.27 | 157.28 | 0.01 | 0
2040 | MISO_MI_2_MISO_IN | MISO_MI | MISO_IN | Internal | Winter | B17 | 100 | 2045 | 1314.75 | 157.27 | 157.28 | 0.01 | 0
2040 | MISO_MI_2_MISO_IN | MISO_MI | MISO_IN | Internal | Winter | B18 | 400 | 2045 | 2045 | 154.44 | 157.28 | 0.01 | 2.83
2040 | MISO_MI_2_MISO_IN | MISO_MI | MISO_IN | Internal | Winter | B19 | 700 | 2045 | 1570.22 | 149.84 | 149.85 | 0.01 | 0
2040 | MISO_MI_2_MISO_IN | MISO_MI | MISO_IN | Internal | Winter | B20 | 935 | 2045 | 1691.48 | 98.62 | 98.63 | 0.01 | 0
2040 | MISO_MI_2_MISO_WUMS | MISO_MI | MISO_WUMS | Internal | Shoulder | B11 | 25 | 117 | 116.92 | 153.87 | 154.01 | 0.01 | 0.12
2040 | MISO_MI_2_MISO_WUMS | MISO_MI | MISO_WUMS | Internal | Shoulder | B12 | 200 | 117 | 116.99 | 153.87 | 154.01 | 0.01 | 0.12
2040 | MISO_MI_2_MISO_WUMS | MISO_MI | MISO_WUMS | Internal | Shoulder | B13 | 600 | 117 | 0.04 | 151.1 | 151.1 | 0.01 | 0
2040 | MISO_MI_2_MISO_WUMS | MISO_MI | MISO_WUMS | Internal | Shoulder | B14 | 900 | 117 | 117 | 150.83 | 151.1 | 0.01 | 0.26
2040 | MISO_MI_2_MISO_WUMS | MISO_MI | MISO_WUMS | Internal | Shoulder | B15 | 1203 | 117 | 0 | 96.87 | 85.98 | 0.01 | 0
2040 | MISO_MI_2_MISO_WUMS | MISO_MI | MISO_WUMS | Internal | Summer | B1 | 10 | 117 | 1.05 | 283.03 | 283.01 | 0.01 | 0
2040 | MISO_MI_2_MISO_WUMS | MISO_MI | MISO_WUMS | Internal | Summer | B2 | 25 | 117 | 0.94 | 283.01 | 283.01 | 0.01 | 0
2040 | MISO_MI_2_MISO_WUMS | MISO_MI | MISO_WUMS | Internal | Summer | B3 | 75 | 117 | 117 | 262.18 | 280.36 | 0.01 | 18.17
2040 | MISO_MI_2_MISO_WUMS | MISO_MI | MISO_WUMS | Internal | Summer | B4 | 100 | 117 | 117 | 177.42 | 184.48 | 0.01 | 7.05
2040 | MISO_MI_2_MISO_WUMS | MISO_MI | MISO_WUMS | Internal | Summer | B5 | 200 | 117 | 117 | 156.95 | 177.31 | 0.01 | 20.34
2040 | MISO_MI_2_MISO_WUMS | MISO_MI | MISO_WUMS | Internal | Summer | B6 | 300 | 117 | 117 | 152.3 | 169.1 | 0.01 | 16.78
2040 | MISO_MI_2_MISO_WUMS | MISO_MI | MISO_WUMS | Internal | Summer | B7 | 400 | 117 | 117 | 152.3 | 163.66 | 0.01 | 11.35
2040 | MISO_MI_2_MISO_WUMS | MISO_MI | MISO_WUMS | Internal | Summer | B8 | 500 | 117 | 0.02 | 152.3 | 152.28 | 0.01 | 0
2040 | MISO_MI_2_MISO_WUMS | MISO_MI | MISO_WUMS | Internal | Summer | B9 | 800 | 117 | 0 | 152.28 | 152.21 | 0.01 | 0
2040 | MISO_MI_2_MISO_WUMS | MISO_MI | MISO_WUMS | Internal | Summer | B10 | 1262 | 117 | 0.02 | 103.11 | 103.11 | 0.01 | 0
2040 | MISO_MI_2_MISO_WUMS | MISO_MI | MISO_WUMS | Internal | Winter | B16 | 25 | 117 | 116.82 | 157.27 | 157.35 | 0.01 | 0.07
2040 | MISO_MI_2_MISO_WUMS | MISO_MI | MISO_WUMS | Internal | Winter | B17 | 100 | 117 | 116.95 | 157.27 | 157.35 | 0.01 | 0.07
2040 | MISO_MI_2_MISO_WUMS | MISO_MI | MISO_WUMS | Internal | Winter | B18 | 400 | 117 | 117 | 154.44 | 156.95 | 0.01 | 2.5
2040 | MISO_MI_2_MISO_WUMS | MISO_MI | MISO_WUMS | Internal | Winter | B19 | 700 | 117 | 53.08 | 149.84 | 149.85 | 0.01 | 0
2040 | MISO_MI_2_MISO_WUMS | MISO_MI | MISO_WUMS | Internal | Winter | B20 | 935 | 117 | 0 | 98.62 | 87.4 | 0.01 | 0
2040 | MISO_MI_2_PJM_ROR | MISO_MI | PJM_ROR | Internal | Shoulder | B11 | 25 | 1424 | 0 | 153.87 | 153.21 | 2 | 0
2040 | MISO_MI_2_PJM_ROR | MISO_MI | PJM_ROR | Internal | Shoulder | B12 | 200 | 1424 | 0 | 153.87 | 152.96 | 2 | 0
2040 | MISO_MI_2_PJM_ROR | MISO_MI | PJM_ROR | Internal | Shoulder | B13 | 600 | 1424 | 0 | 151.1 | 149.1 | 2 | 0
2040 | MISO_MI_2_PJM_ROR | MISO_MI | PJM_ROR | Internal | Shoulder | B14 | 900 | 1424 | 0 | 150.83 | 149.1 | 2 | 0
2040 | MISO_MI_2_PJM_ROR | MISO_MI | PJM_ROR | Internal | Shoulder | B15 | 1203 | 1424 | 0 | 96.87 | 87.98 | 2 | 0
2040 | MISO_MI_2_PJM_ROR | MISO_MI | PJM_ROR | Internal | Summer | B1 | 10 | 1424 | 1.85 | 283.03 | 285.01 | 2 | 0
2040 | MISO_MI_2_PJM_ROR | MISO_MI | PJM_ROR | Internal | Summer | B2 | 25 | 1424 | 617.19 | 283.01 | 285.01 | 2 | 0
2040 | MISO_MI_2_PJM_ROR | MISO_MI | PJM_ROR | Internal | Summer | B3 | 75 | 1424 | 1424 | 262.18 | 282.36 | 2 | 18.18
2040 | MISO_MI_2_PJM_ROR | MISO_MI | PJM_ROR | Internal | Summer | B4 | 100 | 1424 | 1424 | 177.42 | 186.48 | 2 | 7.06
2040 | MISO_MI_2_PJM_ROR | MISO_MI | PJM_ROR | Internal | Summer | B5 | 200 | 1424 | 1424 | 156.95 | 181.04 | 2 | 22.09
2040 | MISO_MI_2_PJM_ROR | MISO_MI | PJM_ROR | Internal | Summer | B6 | 300 | 1424 | 1424 | 152.3 | 171.1 | 2 | 16.79
2040 | MISO_MI_2_PJM_ROR | MISO_MI | PJM_ROR | Internal | Summer | B7 | 400 | 1424 | 1424 | 152.3 | 165.66 | 2 | 11.36
2040 | MISO_MI_2_PJM_ROR | MISO_MI | PJM_ROR | Internal | Summer | B8 | 500 | 1424 | 757.7 | 152.3 | 154.3 | 2 | 0
2040 | MISO_MI_2_PJM_ROR | MISO_MI | PJM_ROR | Internal | Summer | B9 | 800 | 1424 | 0 | 152.28 | 150.82 | 2 | 0
2040 | MISO_MI_2_PJM_ROR | MISO_MI | PJM_ROR | Internal | Summer | B10 | 1262 | 1424 | 228.59 | 103.11 | 105.11 | 2 | 0
2040 | MISO_MI_2_PJM_ROR | MISO_MI | PJM_ROR | Internal | Winter | B16 | 25 | 1424 | 0 | 157.27 | 157.78 | 2 | 0
2040 | MISO_MI_2_PJM_ROR | MISO_MI | PJM_ROR | Internal | Winter | B17 | 100 | 1424 | 0 | 157.27 | 157.78 | 2 | 0
2040 | MISO_MI_2_PJM_ROR | MISO_MI | PJM_ROR | Internal | Winter | B18 | 400 | 1424 | 0 | 154.44 | 154.95 | 2 | 0
2040 | MISO_MI_2_PJM_ROR | MISO_MI | PJM_ROR | Internal | Winter | B19 | 700 | 1424 | 0 | 149.84 | 147.85 | 2 | 0
2040 | MISO_MI_2_PJM_ROR | MISO_MI | PJM_ROR | Internal | Winter | B20 | 935 | 1424 | 0 | 98.62 | 89.05 | 2 | 0
2040 | MISO_MO-IL_2_ENT | MISO_MO-IL | ENT | Internal | Shoulder | B11 | 25 | 2540 | 0.09 | 155.22 | 162.44 | 8 | 0
2040 | MISO_MO-IL_2_ENT | MISO_MO-IL | ENT | Internal | Shoulder | B12 | 200 | 2540 | 0 | 153.9 | 156.63 | 8 | 0
2040 | MISO_MO-IL_2_ENT | MISO_MO-IL | ENT | Internal | Shoulder | B13 | 600 | 2540 | 0 | 153.69 | 156.63 | 8 | 0
2040 | MISO_MO-IL_2_ENT | MISO_MO-IL | ENT | Internal | Shoulder | B14 | 900 | 2540 | 0 | 149.36 | 141.36 | 8 | 0
2040 | MISO_MO-IL_2_ENT | MISO_MO-IL | ENT | Internal | Shoulder | B15 | 1203 | 2540 | 0 | 87.64 | 79.64 | 8 | 0
2040 | MISO_MO-IL_2_ENT | MISO_MO-IL | ENT | Internal | Summer | B1 | 10 | 2540 | 0.02 | 284.23 | 290.01 | 8 | 0
2040 | MISO_MO-IL_2_ENT | MISO_MO-IL | ENT | Internal | Summer | B2 | 25 | 2540 | 0 | 284.23 | 288.81 | 8 | 0
2040 | MISO_MO-IL_2_ENT | MISO_MO-IL | ENT | Internal | Summer | B3 | 75 | 2540 | 0 | 284.23 | 282.14 | 8 | 0
2040 | MISO_MO-IL_2_ENT | MISO_MO-IL | ENT | Internal | Summer | B4 | 100 | 2540 | 0 | 194.14 | 193.34 | 8 | 0
2040 | MISO_MO-IL_2_ENT | MISO_MO-IL | ENT | Internal | Summer | B5 | 200 | 2540 | 0 | 181.94 | 180.56 | 8 | 0
2040 | MISO_MO-IL_2_ENT | MISO_MO-IL | ENT | Internal | Summer | B6 | 300 | 2540 | 0 | 173.1 | 172.71 | 8 | 0
2040 | MISO_MO-IL_2_ENT | MISO_MO-IL | ENT | Internal | Summer | B7 | 400 | 2540 | 0 | 164.57 | 167.49 | 8 | 0
2040 | MISO_MO-IL_2_ENT | MISO_MO-IL | ENT | Internal | Summer | B8 | 500 | 2540 | 0 | 152.3 | 154.98 | 8 | 0
2040 | MISO_MO-IL_2_ENT | MISO_MO-IL | ENT | Internal | Summer | B9 | 800 | 2540 | 0 | 152.3 | 154.98 | 8 | 0
2040 | MISO_MO-IL_2_ENT | MISO_MO-IL | ENT | Internal | Summer | B10 | 1262 | 2540 | 0 | 103.11 | 95.11 | 8 | 0
2040 | MISO_MO-IL_2_ENT | MISO_MO-IL | ENT | Internal | Winter | B16 | 25 | 2540 | 0 | 157.27 | 160.17 | 8 | 0
2040 | MISO_MO-IL_2_ENT | MISO_MO-IL | ENT | Internal | Winter | B17 | 100 | 2540 | 0 | 157.27 | 160.17 | 8 | 0
2040 | MISO_MO-IL_2_ENT | MISO_MO-IL | ENT | Internal | Winter | B18 | 400 | 2540 | 0 | 157.27 | 157.28 | 8 | 0
2040 | MISO_MO-IL_2_ENT | MISO_MO-IL | ENT | Internal | Winter | B19 | 700 | 2540 | 0 | 149.84 | 144.9 | 8 | 0
2040 | MISO_MO-IL_2_ENT | MISO_MO-IL | ENT | Internal | Winter | B20 | 935 | 2540 | 0 | 88.86 | 80.86 | 8 | 0
2040 | MISO_MO-IL_2_MISO_IN | MISO_MO-IL | MISO_IN | Internal | Shoulder | B11 | 25 | 2100 | 0 | 155.22 | 153.88 | 0.01 | 0
2040 | MISO_MO-IL_2_MISO_IN | MISO_MO-IL | MISO_IN | Internal | Shoulder | B12 | 200 | 2100 | 0.07 | 153.9 | 153.88 | 0.01 | 0
2040 | MISO_MO-IL_2_MISO_IN | MISO_MO-IL | MISO_IN | Internal | Shoulder | B13 | 600 | 2100 | 0.02 | 153.69 | 153.68 | 0.01 | 0
2040 | MISO_MO-IL_2_MISO_IN | MISO_MO-IL | MISO_IN | Internal | Shoulder | B14 | 900 | 2100 | 2100 | 149.36 | 150.84 | 0.01 | 1.47
2040 | MISO_MO-IL_2_MISO_IN | MISO_MO-IL | MISO_IN | Internal | Shoulder | B15 | 1203 | 2100 | 2100 | 87.64 | 96.88 | 0.01 | 9.23
2040 | MISO_MO-IL_2_MISO_IN | MISO_MO-IL | MISO_IN | Internal | Summer | B1 | 10 | 2100 | 0.03 | 284.23 | 283.01 | 0.01 | 0
2040 | MISO_MO-IL_2_MISO_IN | MISO_MO-IL | MISO_IN | Internal | Summer | B2 | 25 | 2100 | 0.01 | 284.23 | 283 | 0.01 | 0
2040 | MISO_MO-IL_2_MISO_IN | MISO_MO-IL | MISO_IN | Internal | Summer | B3 | 75 | 2100 | 0 | 284.23 | 262.17 | 0.01 | 0
2040 | MISO_MO-IL_2_MISO_IN | MISO_MO-IL | MISO_IN | Internal | Summer | B4 | 100 | 2100 | 0 | 194.14 | 177.41 | 0.01 | 0
2040 | MISO_MO-IL_2_MISO_IN | MISO_MO-IL | MISO_IN | Internal | Summer | B5 | 200 | 2100 | 0 | 181.94 | 156.94 | 0.01 | 0
2040 | MISO_MO-IL_2_MISO_IN | MISO_MO-IL | MISO_IN | Internal | Summer | B6 | 300 | 2100 | 0 | 173.1 | 152.29 | 0.01 | 0
2040 | MISO_MO-IL_2_MISO_IN | MISO_MO-IL | MISO_IN | Internal | Summer | B7 | 400 | 2100 | 0 | 164.57 | 152.29 | 0.01 | 0
2040 | MISO_MO-IL_2_MISO_IN | MISO_MO-IL | MISO_IN | Internal | Summer | B8 | 500 | 2100 | 0.03 | 152.3 | 152.29 | 0.01 | 0
2040 | MISO_MO-IL_2_MISO_IN | MISO_MO-IL | MISO_IN | Internal | Summer | B9 | 800 | 2100 | 0.02 | 152.3 | 152.29 | 0.01 | 0
2040 | MISO_MO-IL_2_MISO_IN | MISO_MO-IL | MISO_IN | Internal | Summer | B10 | 1262 | 2100 | 1604.7 | 103.11 | 103.12 | 0.01 | 0
2040 | MISO_MO-IL_2_MISO_IN | MISO_MO-IL | MISO_IN | Internal | Winter | B16 | 25 | 2100 | 174.11 | 157.27 | 157.28 | 0.01 | 0
2040 | MISO_MO-IL_2_MISO_IN | MISO_MO-IL | MISO_IN | Internal | Winter | B17 | 100 | 2100 | 424.21 | 157.27 | 157.28 | 0.01 | 0
2040 | MISO_MO-IL_2_MISO_IN | MISO_MO-IL | MISO_IN | Internal | Winter | B18 | 400 | 2100 | 1093.06 | 157.27 | 157.28 | 0.01 | 0
2040 | MISO_MO-IL_2_MISO_IN | MISO_MO-IL | MISO_IN | Internal | Winter | B19 | 700 | 2100 | 1225.35 | 149.84 | 149.85 | 0.01 | 0
2040 | MISO_MO-IL_2_MISO_IN | MISO_MO-IL | MISO_IN | Internal | Winter | B20 | 935 | 2100 | 2100 | 88.86 | 98.63 | 0.01 | 9.76
2040 | MISO_MO-IL_2_MISO_W | MISO_MO-IL | MISO_W | Internal | Shoulder | B11 | 25 | 960 | 0.52 | 155.22 | 155.21 | 0.01 | 0
2040 | MISO_MO-IL_2_MISO_W | MISO_MO-IL | MISO_W | Internal | Shoulder | B12 | 200 | 960 | 0.07 | 153.9 | 153.88 | 0.01 | 0
2040 | MISO_MO-IL_2_MISO_W | MISO_MO-IL | MISO_W | Internal | Shoulder | B13 | 600 | 960 | 0 | 153.69 | 147.1 | 0.01 | 0
2040 | MISO_MO-IL_2_MISO_W | MISO_MO-IL | MISO_W | Internal | Shoulder | B14 | 900 | 960 | 0 | 149.36 | 106.64 | 0.01 | 0
2040 | MISO_MO-IL_2_MISO_W | MISO_MO-IL | MISO_W | Internal | Shoulder | B15 | 1203 | 960 | 0 | 87.64 | 66.51 | 0.01 | 0
2040 | MISO_MO-IL_2_MISO_W | MISO_MO-IL | MISO_W | Internal | Summer | B1 | 10 | 960 | 959.87 | 284.23 | 284.48 | 0.01 | 0.24
2040 | MISO_MO-IL_2_MISO_W | MISO_MO-IL | MISO_W | Internal | Summer | B2 | 25 | 960 | 0.53 | 284.23 | 284.22 | 0.01 | 0
2040 | MISO_MO-IL_2_MISO_W | MISO_MO-IL | MISO_W | Internal | Summer | B3 | 75 | 960 | 959.96 | 284.23 | 284.36 | 0.01 | 0.12
2040 | MISO_MO-IL_2_MISO_W | MISO_MO-IL | MISO_W | Internal | Summer | B4 | 100 | 960 | 959.98 | 194.14 | 194.27 | 0.01 | 0.12
2040 | MISO_MO-IL_2_MISO_W | MISO_MO-IL | MISO_W | Internal | Summer | B5 | 200 | 960 | 960 | 181.94 | 192.21 | 0.01 | 10.26
2040 | MISO_MO-IL_2_MISO_W | MISO_MO-IL | MISO_W | Internal | Summer | B6 | 300 | 960 | 960 | 173.1 | 181.19 | 0.01 | 8.08
2040 | MISO_MO-IL_2_MISO_W | MISO_MO-IL | MISO_W | Internal | Summer | B7 | 400 | 960 | 0.04 | 164.57 | 164.55 | 0.01 | 0
2040 | MISO_MO-IL_2_MISO_W | MISO_MO-IL | MISO_W | Internal | Summer | B8 | 500 | 960 | 0.03 | 152.3 | 152.29 | 0.01 | 0
2040 | MISO_MO-IL_2_MISO_W | MISO_MO-IL | MISO_W | Internal | Summer | B9 | 800 | 960 | 0 | 152.3 | 152.19 | 0.01 | 0
2040 | MISO_MO-IL_2_MISO_W | MISO_MO-IL | MISO_W | Internal | Summer | B10 | 1262 | 960 | 0 | 103.11 | 83.11 | 0.01 | 0
2040 | MISO_MO-IL_2_MISO_W | MISO_MO-IL | MISO_W | Internal | Winter | B16 | 25 | 960 | 0 | 157.27 | 142.59 | 0.01 | 0
2040 | MISO_MO-IL_2_MISO_W | MISO_MO-IL | MISO_W | Internal | Winter | B17 | 100 | 960 | 0 | 157.27 | 117.2 | 0.01 | 0
2040 | MISO_MO-IL_2_MISO_W | MISO_MO-IL | MISO_W | Internal | Winter | B18 | 400 | 960 | 0 | 157.27 | 145.27 | 0.01 | 0
2040 | MISO_MO-IL_2_MISO_W | MISO_MO-IL | MISO_W | Internal | Winter | B19 | 700 | 960 | 0 | 149.84 | 142.59 | 0.01 | 0
2040 | MISO_MO-IL_2_MISO_W | MISO_MO-IL | MISO_W | Internal | Winter | B20 | 935 | 960 | 0 | 88.86 | 78.5 | 0.01 | 0
2040 | MISO_MO-IL_2_PJM_ROR | MISO_MO-IL | PJM_ROR | Internal | Shoulder | B11 | 25 | 1212 | 0 | 155.22 | 153.21 | 2 | 0
2040 | MISO_MO-IL_2_PJM_ROR | MISO_MO-IL | PJM_ROR | Internal | Shoulder | B12 | 200 | 1212 | 0 | 153.9 | 152.96 | 2 | 0
2040 | MISO_MO-IL_2_PJM_ROR | MISO_MO-IL | PJM_ROR | Internal | Shoulder | B13 | 600 | 1212 | 0 | 153.69 | 149.1 | 2 | 0
2040 | MISO_MO-IL_2_PJM_ROR | MISO_MO-IL | PJM_ROR | Internal | Shoulder | B14 | 900 | 1212 | 0 | 149.36 | 149.1 | 2 | 0
2040 | MISO_MO-IL_2_PJM_ROR | MISO_MO-IL | PJM_ROR | Internal | Shoulder | B15 | 1203 | 1212 | 0 | 87.64 | 87.98 | 2 | 0
2040 | MISO_MO-IL_2_PJM_ROR | MISO_MO-IL | PJM_ROR | Internal | Summer | B1 | 10 | 1212 | 0.03 | 284.23 | 285.01 | 2 | 0
2040 | MISO_MO-IL_2_PJM_ROR | MISO_MO-IL | PJM_ROR | Internal | Summer | B2 | 25 | 1212 | 0.01 | 284.23 | 285.01 | 2 | 0
2040 | MISO_MO-IL_2_PJM_ROR | MISO_MO-IL | PJM_ROR | Internal | Summer | B3 | 75 | 1212 | 0 | 284.23 | 282.36 | 2 | 0
2040 | MISO_MO-IL_2_PJM_ROR | MISO_MO-IL | PJM_ROR | Internal | Summer | B4 | 100 | 1212 | 0 | 194.14 | 186.48 | 2 | 0
2040 | MISO_MO-IL_2_PJM_ROR | MISO_MO-IL | PJM_ROR | Internal | Summer | B5 | 200 | 1212 | 0 | 181.94 | 181.04 | 2 | 0
2040 | MISO_MO-IL_2_PJM_ROR | MISO_MO-IL | PJM_ROR | Internal | Summer | B6 | 300 | 1212 | 0 | 173.1 | 171.1 | 2 | 0
2040 | MISO_MO-IL_2_PJM_ROR | MISO_MO-IL | PJM_ROR | Internal | Summer | B7 | 400 | 1212 | 0 | 164.57 | 165.66 | 2 | 0
2040 | MISO_MO-IL_2_PJM_ROR | MISO_MO-IL | PJM_ROR | Internal | Summer | B8 | 500 | 1212 | 63.64 | 152.3 | 154.3 | 2 | 0
2040 | MISO_MO-IL_2_PJM_ROR | MISO_MO-IL | PJM_ROR | Internal | Summer | B9 | 800 | 1212 | 0 | 152.3 | 150.82 | 2 | 0
2040 | MISO_MO-IL_2_PJM_ROR | MISO_MO-IL | PJM_ROR | Internal | Summer | B10 | 1262 | 1212 | 309.5 | 103.11 | 105.11 | 2 | 0
2040 | MISO_MO-IL_2_PJM_ROR | MISO_MO-IL | PJM_ROR | Internal | Winter | B16 | 25 | 1212 | 0 | 157.27 | 157.78 | 2 | 0
2040 | MISO_MO-IL_2_PJM_ROR | MISO_MO-IL | PJM_ROR | Internal | Winter | B17 | 100 | 1212 | 0 | 157.27 | 157.78 | 2 | 0
2040 | MISO_MO-IL_2_PJM_ROR | MISO_MO-IL | PJM_ROR | Internal | Winter | B18 | 400 | 1212 | 0 | 157.27 | 154.95 | 2 | 0
2040 | MISO_MO-IL_2_PJM_ROR | MISO_MO-IL | PJM_ROR | Internal | Winter | B19 | 700 | 1212 | 0 | 149.84 | 147.85 | 2 | 0
2040 | MISO_MO-IL_2_PJM_ROR | MISO_MO-IL | PJM_ROR | Internal | Winter | B20 | 935 | 1212 | 0 | 88.86 | 89.05 | 2 | 0
2040 | MISO_MO-IL_2_SPP_N | MISO_MO-IL | SPP_N | Internal | Shoulder | B11 | 25 | 2000 | 0 | 155.22 | 157.44 | 8 | 0
2040 | MISO_MO-IL_2_SPP_N | MISO_MO-IL | SPP_N | Internal | Shoulder | B12 | 200 | 2000 | 0 | 153.9 | 156.44 | 8 | 0
2040 | MISO_MO-IL_2_SPP_N | MISO_MO-IL | SPP_N | Internal | Shoulder | B13 | 600 | 2000 | 0 | 153.69 | 151.63 | 8 | 0
2040 | MISO_MO-IL_2_SPP_N | MISO_MO-IL | SPP_N | Internal | Shoulder | B14 | 900 | 2000 | 0 | 149.36 | 113.64 | 8 | 0
2040 | MISO_MO-IL_2_SPP_N | MISO_MO-IL | SPP_N | Internal | Shoulder | B15 | 1203 | 2000 | 0 | 87.64 | 73.5 | 8 | 0
2040 | MISO_MO-IL_2_SPP_N | MISO_MO-IL | SPP_N | Internal | Summer | B1 | 10 | 2000 | 0 | 284.23 | 279.23 | 8 | 0
2040 | MISO_MO-IL_2_SPP_N | MISO_MO-IL | SPP_N | Internal | Summer | B2 | 25 | 2000 | 0 | 284.23 | 283.3 | 8 | 0
2040 | MISO_MO-IL_2_SPP_N | MISO_MO-IL | SPP_N | Internal | Summer | B3 | 75 | 2000 | 0 | 284.23 | 279.23 | 8 | 0
2040 | MISO_MO-IL_2_SPP_N | MISO_MO-IL | SPP_N | Internal | Summer | B4 | 100 | 2000 | 0 | 194.14 | 189.27 | 8 | 0
2040 | MISO_MO-IL_2_SPP_N | MISO_MO-IL | SPP_N | Internal | Summer | B5 | 200 | 2000 | 0 | 181.94 | 187.21 | 8 | 0
2040 | MISO_MO-IL_2_SPP_N | MISO_MO-IL | SPP_N | Internal | Summer | B6 | 300 | 2000 | 0 | 173.1 | 180.7 | 8 | 0
2040 | MISO_MO-IL_2_SPP_N | MISO_MO-IL | SPP_N | Internal | Summer | B7 | 400 | 2000 | 0 | 164.57 | 171.55 | 8 | 0
2040 | MISO_MO-IL_2_SPP_N | MISO_MO-IL | SPP_N | Internal | Summer | B8 | 500 | 2000 | 0 | 152.3 | 155.86 | 8 | 0
2040 | MISO_MO-IL_2_SPP_N | MISO_MO-IL | SPP_N | Internal | Summer | B9 | 800 | 2000 | 0 | 152.3 | 154.73 | 8 | 0
2040 | MISO_MO-IL_2_SPP_N | MISO_MO-IL | SPP_N | Internal | Summer | B10 | 1262 | 2000 | 0 | 103.11 | 90.11 | 8 | 0
2040 | MISO_MO-IL_2_SPP_N | MISO_MO-IL | SPP_N | Internal | Winter | B16 | 25 | 2000 | 0 | 157.27 | 149.6 | 8 | 0
2040 | MISO_MO-IL_2_SPP_N | MISO_MO-IL | SPP_N | Internal | Winter | B17 | 100 | 2000 | 0 | 157.27 | 124.2 | 8 | 0
2040 | MISO_MO-IL_2_SPP_N | MISO_MO-IL | SPP_N | Internal | Winter | B18 | 400 | 2000 | 0 | 157.27 | 152.27 | 8 | 0
2040 | MISO_MO-IL_2_SPP_N | MISO_MO-IL | SPP_N | Internal | Winter | B19 | 700 | 2000 | 0 | 149.84 | 139.9 | 8 | 0
2040 | MISO_MO-IL_2_SPP_N | MISO_MO-IL | SPP_N | Internal | Winter | B20 | 935 | 2000 | 0 | 88.86 | 73.5 | 8 | 0
2040 | MISO_MO-IL_2_TVA_Transmission | MISO_MO-IL | TVA_Transmission | Internal | Shoulder | B11 | 25 | 4000 | 0 | 155.22 | 159.21 | 8 | 0
2040 | MISO_MO-IL_2_TVA_Transmission | MISO_MO-IL | TVA_Transmission | Internal | Shoulder | B12 | 200 | 4000 | 0 | 153.9 | 151.84 | 8 | 0
2040 | MISO_MO-IL_2_TVA_Transmission | MISO_MO-IL | TVA_Transmission | Internal | Shoulder | B13 | 600 | 4000 | 0 | 153.69 | 149.1 | 8 | 0
2040 | MISO_MO-IL_2_TVA_Transmission | MISO_MO-IL | TVA_Transmission | Internal | Shoulder | B14 | 900 | 4000 | 0 | 149.36 | 149.1 | 8 | 0
2040 | MISO_MO-IL_2_TVA_Transmission | MISO_MO-IL | TVA_Transmission | Internal | Shoulder | B15 | 1203 | 4000 | 0 | 87.64 | 87.64 | 8 | 0
2040 | MISO_MO-IL_2_TVA_Transmission | MISO_MO-IL | TVA_Transmission | Internal | Summer | B1 | 10 | 4000 | 798.88 | 284.23 | 292.23 | 8 | 0
2040 | MISO_MO-IL_2_TVA_Transmission | MISO_MO-IL | TVA_Transmission | Internal | Summer | B2 | 25 | 4000 | 0.01 | 284.23 | 291.01 | 8 | 0
2040 | MISO_MO-IL_2_TVA_Transmission | MISO_MO-IL | TVA_Transmission | Internal | Summer | B3 | 75 | 4000 | 0 | 284.23 | 278.17 | 8 | 0
2040 | MISO_MO-IL_2_TVA_Transmission | MISO_MO-IL | TVA_Transmission | Internal | Summer | B4 | 100 | 4000 | 0 | 194.14 | 185.14 | 8 | 0
2040 | MISO_MO-IL_2_TVA_Transmission | MISO_MO-IL | TVA_Transmission | Internal | Summer | B5 | 200 | 4000 | 0 | 181.94 | 172.94 | 8 | 0
2040 | MISO_MO-IL_2_TVA_Transmission | MISO_MO-IL | TVA_Transmission | Internal | Summer | B6 | 300 | 4000 | 0 | 173.1 | 164.1 | 8 | 0
2040 | MISO_MO-IL_2_TVA_Transmission | MISO_MO-IL | TVA_Transmission | Internal | Summer | B7 | 400 | 4000 | 0 | 164.57 | 161.73 | 8 | 0
2040 | MISO_MO-IL_2_TVA_Transmission | MISO_MO-IL | TVA_Transmission | Internal | Summer | B8 | 500 | 4000 | 0 | 152.3 | 156.47 | 8 | 0
2040 | MISO_MO-IL_2_TVA_Transmission | MISO_MO-IL | TVA_Transmission | Internal | Summer | B9 | 800 | 4000 | 0 | 152.3 | 156.47 | 8 | 0
2040 | MISO_MO-IL_2_TVA_Transmission | MISO_MO-IL | TVA_Transmission | Internal | Summer | B10 | 1262 | 4000 | 0 | 103.11 | 96.11 | 8 | 0
2040 | MISO_MO-IL_2_TVA_Transmission | MISO_MO-IL | TVA_Transmission | Internal | Winter | B16 | 25 | 4000 | 0 | 157.27 | 163.14 | 8 | 0
2040 | MISO_MO-IL_2_TVA_Transmission | MISO_MO-IL | TVA_Transmission | Internal | Winter | B17 | 100 | 4000 | 0 | 157.27 | 161.29 | 8 | 0
2040 | MISO_MO-IL_2_TVA_Transmission | MISO_MO-IL | TVA_Transmission | Internal | Winter | B18 | 400 | 4000 | 0 | 157.27 | 148.63 | 8 | 0
2040 | MISO_MO-IL_2_TVA_Transmission | MISO_MO-IL | TVA_Transmission | Internal | Winter | B19 | 700 | 4000 | 0 | 149.84 | 148.41 | 8 | 0
2040 | MISO_MO-IL_2_TVA_Transmission | MISO_MO-IL | TVA_Transmission | Internal | Winter | B20 | 935 | 4000 | 0 | 88.86 | 90.45 | 8 | 0
2040 | MISO_W_2_IESO | MISO_W | IESO | Internal | Shoulder | B11 | 25 | 90 | 0 | 155.21 | 89.87 | 8 | 0
2040 | MISO_W_2_IESO | MISO_W | IESO | Internal | Shoulder | B12 | 200 | 90 | 0 | 153.88 | 115.75 | 8 | 0
2040 | MISO_W_2_IESO | MISO_W | IESO | Internal | Shoulder | B13 | 600 | 90 | 0 | 147.1 | 89.87 | 8 | 0
2040 | MISO_W_2_IESO | MISO_W | IESO | Internal | Shoulder | B14 | 900 | 90 | 0 | 106.64 | 89.87 | 8 | 0
2040 | MISO_W_2_IESO | MISO_W | IESO | Internal | Shoulder | B15 | 1203 | 90 | 90 | 66.51 | 89.87 | 8 | 15.36
2040 | MISO_W_2_IESO | MISO_W | IESO | Internal | Summer | B1 | 10 | 90 | 0 | 284.48 | 166.05 | 8 | 0
2040 | MISO_W_2_IESO | MISO_W | IESO | Internal | Summer | B2 | 25 | 90 | 0 | 284.22 | 181.41 | 8 | 0
2040 | MISO_W_2_IESO | MISO_W | IESO | Internal | Summer | B3 | 75 | 90 | 0 | 284.36 | 165.33 | 8 | 0
2040 | MISO_W_2_IESO | MISO_W | IESO | Internal | Summer | B4 | 100 | 90 | 0 | 194.27 | 165.33 | 8 | 0
2040 | MISO_W_2_IESO | MISO_W | IESO | Internal | Summer | B5 | 200 | 90 | 0 | 192.21 | 89.87 | 8 | 0
2040 | MISO_W_2_IESO | MISO_W | IESO | Internal | Summer | B6 | 300 | 90 | 0 | 181.19 | 86.87 | 8 | 0
2040 | MISO_W_2_IESO | MISO_W | IESO | Internal | Summer | B7 | 400 | 90 | 0 | 164.55 | 86.87 | 8 | 0
2040 | MISO_W_2_IESO | MISO_W | IESO | Internal | Summer | B8 | 500 | 90 | 0 | 152.29 | 86.87 | 8 | 0
2040 | MISO_W_2_IESO | MISO_W | IESO | Internal | Summer | B9 | 800 | 90 | 0 | 152.19 | 86.87 | 8 | 0
2040 | MISO_W_2_IESO | MISO_W | IESO | Internal | Summer | B10 | 1262 | 90 | 0 | 83.11 | 86.87 | 8 | 0
2040 | MISO_W_2_IESO | MISO_W | IESO | Internal | Winter | B16 | 25 | 90 | 0 | 142.59 | 92.97 | 8 | 0
2040 | MISO_W_2_IESO | MISO_W | IESO | Internal | Winter | B17 | 100 | 90 | 0 | 117.2 | 91.62 | 8 | 0
2040 | MISO_W_2_IESO | MISO_W | IESO | Internal | Winter | B18 | 400 | 90 | 0 | 145.27 | 91.62 | 8 | 0
2040 | MISO_W_2_IESO | MISO_W | IESO | Internal | Winter | B19 | 700 | 90 | 0 | 142.59 | 91.62 | 8 | 0
2040 | MISO_W_2_IESO | MISO_W | IESO | Internal | Winter | B20 | 935 | 90 | 90 | 78.5 | 91.62 | 8 | 5.12
2040 | MISO_W_2_MAPP_CA | MISO_W | MAPP_CA | Internal | Shoulder | B11 | 25 | 700 | 0 | 155.21 | 66.5 | 0.01 | 0
2040 | MISO_W_2_MAPP_CA | MISO_W | MAPP_CA | Internal | Shoulder | B12 | 200 | 700 | 0 | 153.88 | 66.5 | 0.01 | 0
2040 | MISO_W_2_MAPP_CA | MISO_W | MAPP_CA | Internal | Shoulder | B13 | 600 | 700 | 0 | 147.1 | 66.5 | 0.01 | 0
2040 | MISO_W_2_MAPP_CA | MISO_W | MAPP_CA | Internal | Shoulder | B14 | 900 | 700 | 0 | 106.64 | 66.5 | 0.01 | 0
2040 | MISO_W_2_MAPP_CA | MISO_W | MAPP_CA | Internal | Shoulder | B15 | 1203 | 700 | 0.01 | 66.51 | 66.5 | 0.01 | 0
2040 | MISO_W_2_MAPP_CA | MISO_W | MAPP_CA | Internal | Summer | B1 | 10 | 700 | 0 | 284.48 | 78.87 | 0.01 | 0
2040 | MISO_W_2_MAPP_CA | MISO_W | MAPP_CA | Internal | Summer | B2 | 25 | 700 | 0 | 284.22 | 78.87 | 0.01 | 0
2040 | MISO_W_2_MAPP_CA | MISO_W | MAPP_CA | Internal | Summer | B3 | 75 | 700 | 0 | 284.36 | 78.87 | 0.01 | 0
2040 | MISO_W_2_MAPP_CA | MISO_W | MAPP_CA | Internal | Summer | B4 | 100 | 700 | 0 | 194.27 | 78.87 | 0.01 | 0
2040 | MISO_W_2_MAPP_CA | MISO_W | MAPP_CA | Internal | Summer | B5 | 200 | 700 | 0 | 192.21 | 78.87 | 0.01 | 0
2040 | MISO_W_2_MAPP_CA | MISO_W | MAPP_CA | Internal | Summer | B6 | 300 | 700 | 0 | 181.19 | 78.87 | 0.01 | 0
2040 | MISO_W_2_MAPP_CA | MISO_W | MAPP_CA | Internal | Summer | B7 | 400 | 700 | 0 | 164.55 | 78.87 | 0.01 | 0
2040 | MISO_W_2_MAPP_CA | MISO_W | MAPP_CA | Internal | Summer | B8 | 500 | 700 | 0 | 152.29 | 78.87 | 0.01 | 0
2040 | MISO_W_2_MAPP_CA | MISO_W | MAPP_CA | Internal | Summer | B9 | 800 | 700 | 0 | 152.19 | 78.87 | 0.01 | 0
2040 | MISO_W_2_MAPP_CA | MISO_W | MAPP_CA | Internal | Summer | B10 | 1262 | 700 | 0 | 83.11 | 78.87 | 0.01 | 0
2040 | MISO_W_2_MAPP_CA | MISO_W | MAPP_CA | Internal | Winter | B16 | 25 | 700 | 0 | 142.59 | 78.51 | 0.01 | 0
2040 | MISO_W_2_MAPP_CA | MISO_W | MAPP_CA | Internal | Winter | B17 | 100 | 700 | 0 | 117.2 | 78.51 | 0.01 | 0
2040 | MISO_W_2_MAPP_CA | MISO_W | MAPP_CA | Internal | Winter | B18 | 400 | 700 | 0 | 145.27 | 78.51 | 0.01 | 0
2040 | MISO_W_2_MAPP_CA | MISO_W | MAPP_CA | Internal | Winter | B19 | 700 | 700 | 0 | 142.59 | 78.51 | 0.01 | 0
2040 | MISO_W_2_MAPP_CA | MISO_W | MAPP_CA | Internal | Winter | B20 | 935 | 700 | 216.55 | 78.5 | 78.51 | 0.01 | 0
2040 | MISO_W_2_MAPP_US | MISO_W | MAPP_US | Internal | Shoulder | B11 | 25 | 2300 | 0 | 155.21 | 148.21 | 7 | 0
2040 | MISO_W_2_MAPP_US | MISO_W | MAPP_US | Internal | Shoulder | B12 | 200 | 2300 | 0 | 153.88 | 146.88 | 7 | 0
2040 | MISO_W_2_MAPP_US | MISO_W | MAPP_US | Internal | Shoulder | B13 | 600 | 2300 | 0 | 147.1 | 140.1 | 7 | 0
2040 | MISO_W_2_MAPP_US | MISO_W | MAPP_US | Internal | Shoulder | B14 | 900 | 2300 | 0 | 106.64 | 99.64 | 7 | 0
2040 | MISO_W_2_MAPP_US | MISO_W | MAPP_US | Internal | Shoulder | B15 | 1203 | 2300 | 0 | 66.51 | 59.51 | 7 | 0
2040 | MISO_W_2_MAPP_US | MISO_W | MAPP_US | Internal | Summer | B1 | 10 | 2300 | 0 | 284.48 | 277.48 | 7 | 0
2040 | MISO_W_2_MAPP_US | MISO_W | MAPP_US | Internal | Summer | B2 | 25 | 2300 | 0 | 284.22 | 277.22 | 7 | 0
2040 | MISO_W_2_MAPP_US | MISO_W | MAPP_US | Internal | Summer | B3 | 75 | 2300 | 0 | 284.36 | 277.36 | 7 | 0
2040 | MISO_W_2_MAPP_US | MISO_W | MAPP_US | Internal | Summer | B4 | 100 | 2300 | 0 | 194.27 | 187.27 | 7 | 0
2040 | MISO_W_2_MAPP_US | MISO_W | MAPP_US | Internal | Summer | B5 | 200 | 2300 | 0 | 192.21 | 185.21 | 7 | 0
2040 | MISO_W_2_MAPP_US | MISO_W | MAPP_US | Internal | Summer | B6 | 300 | 2300 | 0 | 181.19 | 174.19 | 7 | 0
2040 | MISO_W_2_MAPP_US | MISO_W | MAPP_US | Internal | Summer | B7 | 400 | 2300 | 0 | 164.55 | 157.55 | 7 | 0
2040 | MISO_W_2_MAPP_US | MISO_W | MAPP_US | Internal | Summer | B8 | 500 | 2300 | 0 | 152.29 | 145.29 | 7 | 0
2040 | MISO_W_2_MAPP_US | MISO_W | MAPP_US | Internal | Summer | B9 | 800 | 2300 | 0 | 152.19 | 145.19 | 7 | 0
2040 | MISO_W_2_MAPP_US | MISO_W | MAPP_US | Internal | Summer | B10 | 1262 | 2300 | 0 | 83.11 | 76.11 | 7 | 0
2040 | MISO_W_2_MAPP_US | MISO_W | MAPP_US | Internal | Winter | B16 | 25 | 2300 | 0 | 142.59 | 85.51 | 7 | 0
2040 | MISO_W_2_MAPP_US | MISO_W | MAPP_US | Internal | Winter | B17 | 100 | 2300 | 0 | 117.2 | 110.2 | 7 | 0
2040 | MISO_W_2_MAPP_US | MISO_W | MAPP_US | Internal | Winter | B18 | 400 | 2300 | 0 | 145.27 | 135.59 | 7 | 0
2040 | MISO_W_2_MAPP_US | MISO_W | MAPP_US | Internal | Winter | B19 | 700 | 2300 | 0 | 142.59 | 135.59 | 7 | 0
2040 | MISO_W_2_MAPP_US | MISO_W | MAPP_US | Internal | Winter | B20 | 935 | 2300 | 0 | 78.5 | 71.5 | 7 | 0
2040 | MISO_W_2_MISO_MO-IL | MISO_W | MISO_MO-IL | Internal | Shoulder | B11 | 25 | 3800 | 1182.27 | 155.21 | 155.22 | 0.01 | 0
2040 | MISO_W_2_MISO_MO-IL | MISO_W | MISO_MO-IL | Internal | Shoulder | B12 | 200 | 3800 | 3023.01 | 153.88 | 153.9 | 0.01 | 0
2040 | MISO_W_2_MISO_MO-IL | MISO_W | MISO_MO-IL | Internal | Shoulder | B13 | 600 | 3800 | 3800 | 147.1 | 153.69 | 0.01 | 6.57
2040 | MISO_W_2_MISO_MO-IL | MISO_W | MISO_MO-IL | Internal | Shoulder | B14 | 900 | 3800 | 3800 | 106.64 | 149.36 | 0.01 | 42.71
2040 | MISO_W_2_MISO_MO-IL | MISO_W | MISO_MO-IL | Internal | Shoulder | B15 | 1203 | 3800 | 3800 | 66.51 | 87.64 | 0.01 | 21.12
2040 | MISO_W_2_MISO_MO-IL | MISO_W | MISO_MO-IL | Internal | Summer | B1 | 10 | 3800 | 0.12 | 284.48 | 284.23 | 0.01 | 0
2040 | MISO_W_2_MISO_MO-IL | MISO_W | MISO_MO-IL | Internal | Summer | B2 | 25 | 3800 | 809.78 | 284.22 | 284.23 | 0.01 | 0
2040 | MISO_W_2_MISO_MO-IL | MISO_W | MISO_MO-IL | Internal | Summer | B3 | 75 | 3800 | 0.03 | 284.36 | 284.23 | 0.01 | 0
2040 | MISO_W_2_MISO_MO-IL | MISO_W | MISO_MO-IL | Internal | Summer | B4 | 100 | 3800 | 0.02 | 194.27 | 194.14 | 0.01 | 0
2040 | MISO_W_2_MISO_MO-IL | MISO_W | MISO_MO-IL | Internal | Summer | B5 | 200 | 3800 | 0 | 192.21 | 181.94 | 0.01 | 0
2040 | MISO_W_2_MISO_MO-IL | MISO_W | MISO_MO-IL | Internal | Summer | B6 | 300 | 3800 | 0 | 181.19 | 173.1 | 0.01 | 0
2040 | MISO_W_2_MISO_MO-IL | MISO_W | MISO_MO-IL | Internal | Summer | B7 | 400 | 3800 | 16.1 | 164.55 | 164.57 | 0.01 | 0
2040 | MISO_W_2_MISO_MO-IL | MISO_W | MISO_MO-IL | Internal | Summer | B8 | 500 | 3800 | 3175.57 | 152.29 | 152.3 | 0.01 | 0
2040 | MISO_W_2_MISO_MO-IL | MISO_W | MISO_MO-IL | Internal | Summer | B9 | 800 | 3800 | 3800 | 152.19 | 152.3 | 0.01 | 0.1
2040 | MISO_W_2_MISO_MO-IL | MISO_W | MISO_MO-IL | Internal | Summer | B10 | 1262 | 3800 | 3800 | 83.11 | 103.11 | 0.01 | 19.99
2040 | MISO_W_2_MISO_MO-IL | MISO_W | MISO_MO-IL | Internal | Winter | B16 | 25 | 3800 | 3800 | 142.59 | 157.27 | 0.01 | 14.67
2040 | MISO_W_2_MISO_MO-IL | MISO_W | MISO_MO-IL | Internal | Winter | B17 | 100 | 3800 | 3800 | 117.2 | 157.27 | 0.01 | 40.05
2040 | MISO_W_2_MISO_MO-IL | MISO_W | MISO_MO-IL | Internal | Winter | B18 | 400 | 3800 | 3800 | 145.27 | 157.27 | 0.01 | 11.99
2040 | MISO_W_2_MISO_MO-IL | MISO_W | MISO_MO-IL | Internal | Winter | B19 | 700 | 3800 | 3800 | 142.59 | 149.84 | 0.01 | 7.24
2040 | MISO_W_2_MISO_MO-IL | MISO_W | MISO_MO-IL | Internal | Winter | B20 | 935 | 3800 | 3800 | 78.5 | 88.86 | 0.01 | 10.35
2040 | MISO_W_2_MISO_WUMS | MISO_W | MISO_WUMS | Internal | Shoulder | B11 | 25 | 1629 | 0.02 | 155.21 | 154.01 | 0.01 | 0
2040 | MISO_W_2_MISO_WUMS | MISO_W | MISO_WUMS | Internal | Shoulder | B12 | 200 | 1629 | 1628.99 | 153.88 | 154.01 | 0.01 | 0.11
2040 | MISO_W_2_MISO_WUMS | MISO_W | MISO_WUMS | Internal | Shoulder | B13 | 600 | 1629 | 1629 | 147.1 | 151.1 | 0.01 | 3.99
2040 | MISO_W_2_MISO_WUMS | MISO_W | MISO_WUMS | Internal | Shoulder | B14 | 900 | 1629 | 1629 | 106.64 | 151.1 | 0.01 | 44.45
2040 | MISO_W_2_MISO_WUMS | MISO_W | MISO_WUMS | Internal | Shoulder | B15 | 1203 | 1629 | 1629 | 66.51 | 85.98 | 0.01 | 19.46
2040 | MISO_W_2_MISO_WUMS | MISO_W | MISO_WUMS | Internal | Summer | B1 | 10 | 1629 | 0.02 | 284.48 | 283.01 | 0.01 | 0
2040 | MISO_W_2_MISO_WUMS | MISO_W | MISO_WUMS | Internal | Summer | B2 | 25 | 1629 | 0.01 | 284.22 | 283.01 | 0.01 | 0
2040 | MISO_W_2_MISO_WUMS | MISO_W | MISO_WUMS | Internal | Summer | B3 | 75 | 1629 | 0 | 284.36 | 280.36 | 0.01 | 0
2040 | MISO_W_2_MISO_WUMS | MISO_W | MISO_WUMS | Internal | Summer | B4 | 100 | 1629 | 0 | 194.27 | 184.48 | 0.01 | 0
2040 | MISO_W_2_MISO_WUMS | MISO_W | MISO_WUMS | Internal | Summer | B5 | 200 | 1629 | 0 | 192.21 | 177.31 | 0.01 | 0
2040 | MISO_W_2_MISO_WUMS | MISO_W | MISO_WUMS | Internal | Summer | B6 | 300 | 1629 | 0 | 181.19 | 169.1 | 0.01 | 0
2040 | MISO_W_2_MISO_WUMS | MISO_W | MISO_WUMS | Internal | Summer | B7 | 400 | 1629 | 0 | 164.55 | 163.66 | 0.01 | 0
2040 | MISO_W_2_MISO_WUMS | MISO_W | MISO_WUMS | Internal | Summer | B8 | 500 | 1629 | 0.03 | 152.29 | 152.28 | 0.01 | 0
2040 | MISO_W_2_MISO_WUMS | MISO_W | MISO_WUMS | Internal | Summer | B9 | 800 | 1629 | 422.52 | 152.19 | 152.21 | 0.01 | 0
2040 | MISO_W_2_MISO_WUMS | MISO_W | MISO_WUMS | Internal | Summer | B10 | 1262 | 1629 | 1629 | 83.11 | 103.11 | 0.01 | 19.99
2040 | MISO_W_2_MISO_WUMS | MISO_W | MISO_WUMS | Internal | Winter | B16 | 25 | 1629 | 1629 | 142.59 | 157.35 | 0.01 | 14.74
2040 | MISO_W_2_MISO_WUMS | MISO_W | MISO_WUMS | Internal | Winter | B17 | 100 | 1629 | 1629 | 117.2 | 157.35 | 0.01 | 40.13
2040 | MISO_W_2_MISO_WUMS | MISO_W | MISO_WUMS | Internal | Winter | B18 | 400 | 1629 | 1629 | 145.27 | 156.95 | 0.01 | 11.67
2040 | MISO_W_2_MISO_WUMS | MISO_W | MISO_WUMS | Internal | Winter | B19 | 700 | 1629 | 1629 | 142.59 | 149.85 | 0.01 | 7.25
2040 | MISO_W_2_MISO_WUMS | MISO_W | MISO_WUMS | Internal | Winter | B20 | 935 | 1629 | 1629 | 78.5 | 87.4 | 0.01 | 8.9
2040 | MISO_W_2_NE | MISO_W | NE | Internal | Shoulder | B11 | 25 | 2800 | 0 | 155.21 | 157.42 | 7 | 0
2040 | MISO_W_2_NE | MISO_W | NE | Internal | Shoulder | B12 | 200 | 2800 | 0 | 153.88 | 157.08 | 7 | 0
2040 | MISO_W_2_NE | MISO_W | NE | Internal | Shoulder | B13 | 600 | 2800 | 0 | 147.1 | 151.64 | 7 | 0
2040 | MISO_W_2_NE | MISO_W | NE | Internal | Shoulder | B14 | 900 | 2800 | 308.38 | 106.64 | 113.64 | 7 | 0
2040 | MISO_W_2_NE | MISO_W | NE | Internal | Shoulder | B15 | 1203 | 2800 | 650.26 | 66.51 | 73.51 | 7 | 0
2040 | MISO_W_2_NE | MISO_W | NE | Internal | Summer | B1 | 10 | 2800 | 0 | 284.48 | 284.48 | 7 | 0
2040 | MISO_W_2_NE | MISO_W | NE | Internal | Summer | B2 | 25 | 2800 | 0 | 284.22 | 284.22 | 7 | 0
2040 | MISO_W_2_NE | MISO_W | NE | Internal | Summer | B3 | 75 | 2800 | 0 | 284.36 | 284.36 | 7 | 0
2040 | MISO_W_2_NE | MISO_W | NE | Internal | Summer | B4 | 100 | 2800 | 0 | 194.27 | 194.27 | 7 | 0
2040 | MISO_W_2_NE | MISO_W | NE | Internal | Summer | B5 | 200 | 2800 | 0 | 192.21 | 192.21 | 7 | 0
2040 | MISO_W_2_NE | MISO_W | NE | Internal | Summer | B6 | 300 | 2800 | 0 | 181.19 | 181.19 | 7 | 0
2040 | MISO_W_2_NE | MISO_W | NE | Internal | Summer | B7 | 400 | 2800 | 0.06 | 164.55 | 171.54 | 7 | 0
2040 | MISO_W_2_NE | MISO_W | NE | Internal | Summer | B8 | 500 | 2800 | 0 | 152.29 | 155.85 | 7 | 0
2040 | MISO_W_2_NE | MISO_W | NE | Internal | Summer | B9 | 800 | 2800 | 0 | 152.19 | 155.25 | 7 | 0
2040 | MISO_W_2_NE | MISO_W | NE | Internal | Summer | B10 | 1262 | 2800 | 877.39 | 83.11 | 90.11 | 7 | 0
2040 | MISO_W_2_NE | MISO_W | NE | Internal | Winter | B16 | 25 | 2800 | 2788.67 | 142.59 | 149.59 | 7 | 0
2040 | MISO_W_2_NE | MISO_W | NE | Internal | Winter | B17 | 100 | 2800 | 651.06 | 117.2 | 124.2 | 7 | 0
2040 | MISO_W_2_NE | MISO_W | NE | Internal | Winter | B18 | 400 | 2800 | 180.93 | 145.27 | 152.27 | 7 | 0
2040 | MISO_W_2_NE | MISO_W | NE | Internal | Winter | B19 | 700 | 2800 | 0 | 142.59 | 142.59 | 7 | 0
2040 | MISO_W_2_NE | MISO_W | NE | Internal | Winter | B20 | 935 | 2800 | 127.07 | 78.5 | 85.5 | 7 | 0
2040 | MISO_W_2_PJM_ROR | MISO_W | PJM_ROR | Internal | Shoulder | B11 | 25 | 773 | 0 | 155.21 | 153.21 | 2 | 0
2040 | MISO_W_2_PJM_ROR | MISO_W | PJM_ROR | Internal | Shoulder | B12 | 200 | 773 | 0 | 153.88 | 152.96 | 2 | 0
2040 | MISO_W_2_PJM_ROR | MISO_W | PJM_ROR | Internal | Shoulder | B13 | 600 | 773 | 507.83 | 147.1 | 149.1 | 2 | 0
2040 | MISO_W_2_PJM_ROR | MISO_W | PJM_ROR | Internal | Shoulder | B14 | 900 | 773 | 773 | 106.64 | 149.1 | 2 | 40.46
2040 | MISO_W_2_PJM_ROR | MISO_W | PJM_ROR | Internal | Shoulder | B15 | 1203 | 773 | 773 | 66.51 | 87.98 | 2 | 19.47
2040 | MISO_W_2_PJM_ROR | MISO_W | PJM_ROR | Internal | Summer | B1 | 10 | 773 | 0.02 | 284.48 | 285.01 | 2 | 0
2040 | MISO_W_2_PJM_ROR | MISO_W | PJM_ROR | Internal | Summer | B2 | 25 | 773 | 0.01 | 284.22 | 285.01 | 2 | 0
2040 | MISO_W_2_PJM_ROR | MISO_W | PJM_ROR | Internal | Summer | B3 | 75 | 773 | 0 | 284.36 | 282.36 | 2 | 0
2040 | MISO_W_2_PJM_ROR | MISO_W | PJM_ROR | Internal | Summer | B4 | 100 | 773 | 0 | 194.27 | 186.48 | 2 | 0
2040 | MISO_W_2_PJM_ROR | MISO_W | PJM_ROR | Internal | Summer | B5 | 200 | 773 | 0 | 192.21 | 181.04 | 2 | 0
2040 | MISO_W_2_PJM_ROR | MISO_W | PJM_ROR | Internal | Summer | B6 | 300 | 773 | 0 | 181.19 | 171.1 | 2 | 0
2040 | MISO_W_2_PJM_ROR | MISO_W | PJM_ROR | Internal | Summer | B7 | 400 | 773 | 0 | 164.55 | 165.66 | 2 | 0
2040 | MISO_W_2_PJM_ROR | MISO_W | PJM_ROR | Internal | Summer | B8 | 500 | 773 | 772.94 | 152.29 | 154.3 | 2 | 0.01
2040 | MISO_W_2_PJM_ROR | MISO_W | PJM_ROR | Internal | Summer | B9 | 800 | 773 | 0 | 152.19 | 150.82 | 2 | 0
2040 | MISO_W_2_PJM_ROR | MISO_W | PJM_ROR | Internal | Summer | B10 | 1262 | 773 | 773 | 83.11 | 105.11 | 2 | 20
2040 | MISO_W_2_PJM_ROR | MISO_W | PJM_ROR | Internal | Winter | B16 | 25 | 773 | 773 | 142.59 | 157.78 | 2 | 13.19
2040 | MISO_W_2_PJM_ROR | MISO_W | PJM_ROR | Internal | Winter | B17 | 100 | 773 | 773 | 117.2 | 157.78 | 2 | 38.58
2040 | MISO_W_2_PJM_ROR | MISO_W | PJM_ROR | Internal | Winter | B18 | 400 | 773 | 773 | 145.27 | 154.95 | 2 | 7.68
2040 | MISO_W_2_PJM_ROR | MISO_W | PJM_ROR | Internal | Winter | B19 | 700 | 773 | 773 | 142.59 | 147.85 | 2 | 3.26
2040 | MISO_W_2_PJM_ROR | MISO_W | PJM_ROR | Internal | Winter | B20 | 935 | 773 | 773 | 78.5 | 89.05 | 2 | 8.55
2040 | MISO_W_2_SPP_N | MISO_W | SPP_N | Internal | Shoulder | B11 | 25 | 3200 | 0 | 155.21 | 157.44 | 7 | 0
2040 | MISO_W_2_SPP_N | MISO_W | SPP_N | Internal | Shoulder | B12 | 200 | 3200 | 0 | 153.88 | 156.44 | 7 | 0
2040 | MISO_W_2_SPP_N | MISO_W | SPP_N | Internal | Shoulder | B13 | 600 | 3200 | 0 | 147.1 | 151.63 | 7 | 0
2040 | MISO_W_2_SPP_N | MISO_W | SPP_N | Internal | Shoulder | B14 | 900 | 3200 | 71.49 | 106.64 | 113.64 | 7 | 0
2040 | MISO_W_2_SPP_N | MISO_W | SPP_N | Internal | Shoulder | B15 | 1203 | 3200 | 0.02 | 66.51 | 73.5 | 7 | 0
2040 | MISO_W_2_SPP_N | MISO_W | SPP_N | Internal | Summer | B1 | 10 | 3200 | 0 | 284.48 | 279.23 | 7 | 0
2040 | MISO_W_2_SPP_N | MISO_W | SPP_N | Internal | Summer | B2 | 25 | 3200 | 0 | 284.22 | 283.3 | 7 | 0
2040 | MISO_W_2_SPP_N | MISO_W | SPP_N | Internal | Summer | B3 | 75 | 3200 | 0 | 284.36 | 279.23 | 7 | 0
2040 | MISO_W_2_SPP_N | MISO_W | SPP_N | Internal | Summer | B4 | 100 | 3200 | 0 | 194.27 | 189.27 | 7 | 0
2040 | MISO_W_2_SPP_N | MISO_W | SPP_N | Internal | Summer | B5 | 200 | 3200 | 0 | 192.21 | 187.21 | 7 | 0
2040 | MISO_W_2_SPP_N | MISO_W | SPP_N | Internal | Summer | B6 | 300 | 3200 | 0 | 181.19 | 180.7 | 7 | 0
2040 | MISO_W_2_SPP_N | MISO_W | SPP_N | Internal | Summer | B7 | 400 | 3200 | 93.48 | 164.55 | 171.55 | 7 | 0
2040 | MISO_W_2_SPP_N | MISO_W | SPP_N | Internal | Summer | B8 | 500 | 3200 | 0 | 152.29 | 155.86 | 7 | 0
2040 | MISO_W_2_SPP_N | MISO_W | SPP_N | Internal | Summer | B9 | 800 | 3200 | 0 | 152.19 | 154.73 | 7 | 0
2040 | MISO_W_2_SPP_N | MISO_W | SPP_N | Internal | Summer | B10 | 1262 | 3200 | 712.38 | 83.11 | 90.11 | 7 | 0
2040 | MISO_W_2_SPP_N | MISO_W | SPP_N | Internal | Winter | B16 | 25 | 3200 | 3199.18 | 142.59 | 149.6 | 7 | 0.01
2040 | MISO_W_2_SPP_N | MISO_W | SPP_N | Internal | Winter | B17 | 100 | 3200 | 2898.82 | 117.2 | 124.2 | 7 | 0
2040 | MISO_W_2_SPP_N | MISO_W | SPP_N | Internal | Winter | B18 | 400 | 3200 | 1025.08 | 145.27 | 152.27 | 7 | 0
2040 | MISO_W_2_SPP_N | MISO_W | SPP_N | Internal | Winter | B19 | 700 | 3200 | 0 | 142.59 | 139.9 | 7 | 0
2040 | MISO_W_2_SPP_N | MISO_W | SPP_N | Internal | Winter | B20 | 935 | 3200 | 0 | 78.5 | 73.5 | 7 | 0
2040 | MISO_WUMS_2_MISO_MI | MISO_WUMS | MISO_MI | Internal | Shoulder | B11 | 25 | 99 | 0.07 | 154.01 | 153.87 | 0.01 | 0
2040 | MISO_WUMS_2_MISO_MI | MISO_WUMS | MISO_MI | Internal | Shoulder | B12 | 200 | 99 | 0.01 | 154.01 | 153.87 | 0.01 | 0
2040 | MISO_WUMS_2_MISO_MI | MISO_WUMS | MISO_MI | Internal | Shoulder | B13 | 600 | 99 | 0.04 | 151.1 | 151.1 | 0.01 | 0
2040 | MISO_WUMS_2_MISO_MI | MISO_WUMS | MISO_MI | Internal | Shoulder | B14 | 900 | 99 | 0 | 151.1 | 150.83 | 0.01 | 0
2040 | MISO_WUMS_2_MISO_MI | MISO_WUMS | MISO_MI | Internal | Shoulder | B15 | 1203 | 99 | 99 | 85.98 | 96.87 | 0.01 | 10.88
2040 | MISO_WUMS_2_MISO_MI | MISO_WUMS | MISO_MI | Internal | Summer | B1 | 10 | 99 | 36.95 | 283.01 | 283.03 | 0.01 | 0
2040 | MISO_WUMS_2_MISO_MI | MISO_WUMS | MISO_MI | Internal | Summer | B2 | 25 | 99 | 0.87 | 283.01 | 283.01 | 0.01 | 0
2040 | MISO_WUMS_2_MISO_MI | MISO_WUMS | MISO_MI | Internal | Summer | B3 | 75 | 99 | 0 | 280.36 | 262.18 | 0.01 | 0
2040 | MISO_WUMS_2_MISO_MI | MISO_WUMS | MISO_MI | Internal | Summer | B4 | 100 | 99 | 0 | 184.48 | 177.42 | 0.01 | 0
2040 | MISO_WUMS_2_MISO_MI | MISO_WUMS | MISO_MI | Internal | Summer | B5 | 200 | 99 | 0 | 177.31 | 156.95 | 0.01 | 0
2040 | MISO_WUMS_2_MISO_MI | MISO_WUMS | MISO_MI | Internal | Summer | B6 | 300 | 99 | 0 | 169.1 | 152.3 | 0.01 | 0
2040 | MISO_WUMS_2_MISO_MI | MISO_WUMS | MISO_MI | Internal | Summer | B7 | 400 | 99 | 0 | 163.66 | 152.3 | 0.01 | 0
2040 | MISO_WUMS_2_MISO_MI | MISO_WUMS | MISO_MI | Internal | Summer | B8 | 500 | 99 | 98.95 | 152.28 | 152.3 | 0.01 | 0.01
2040 | MISO_WUMS_2_MISO_MI | MISO_WUMS | MISO_MI | Internal | Summer | B9 | 800 | 99 | 98.99 | 152.21 | 152.28 | 0.01 | 0.06
2040 | MISO_WUMS_2_MISO_MI | MISO_WUMS | MISO_MI | Internal | Summer | B10 | 1262 | 99 | 0.02 | 103.11 | 103.11 | 0.01 | 0
2040 | MISO_WUMS_2_MISO_MI | MISO_WUMS | MISO_MI | Internal | Winter | B16 | 25 | 99 | 0.13 | 157.35 | 157.27 | 0.01 | 0
2040 | MISO_WUMS_2_MISO_MI | MISO_WUMS | MISO_MI | Internal | Winter | B17 | 100 | 99 | 0.03 | 157.35 | 157.27 | 0.01 | 0
2040 | MISO_WUMS_2_MISO_MI | MISO_WUMS | MISO_MI | Internal | Winter | B18 | 400 | 99 | 0 | 156.95 | 154.44 | 0.01 | 0
2040 | MISO_WUMS_2_MISO_MI | MISO_WUMS | MISO_MI | Internal | Winter | B19 | 700 | 99 | 0.02 | 149.85 | 149.84 | 0.01 | 0
2040 | MISO_WUMS_2_MISO_MI | MISO_WUMS | MISO_MI | Internal | Winter | B20 | 935 | 99 | 99 | 87.4 | 98.62 | 0.01 | 11.2
2040 | MISO_WUMS_2_MISO_W | MISO_WUMS | MISO_W | Internal | Shoulder | B11 | 25 | 1137 | 1136.97 | 154.01 | 155.21 | 0.01 | 1.19
2040 | MISO_WUMS_2_MISO_W | MISO_WUMS | MISO_W | Internal | Shoulder | B12 | 200 | 1137 | 0.01 | 154.01 | 153.88 | 0.01 | 0
2040 | MISO_WUMS_2_MISO_W | MISO_WUMS | MISO_W | Internal | Shoulder | B13 | 600 | 1137 | 0 | 151.1 | 147.1 | 0.01 | 0
2040 | MISO_WUMS_2_MISO_W | MISO_WUMS | MISO_W | Internal | Shoulder | B14 | 900 | 1137 | 0 | 151.1 | 106.64 | 0.01 | 0
2040 | MISO_WUMS_2_MISO_W | MISO_WUMS | MISO_W | Internal | Shoulder | B15 | 1203 | 1137 | 0 | 85.98 | 66.51 | 0.01 | 0
2040 | MISO_WUMS_2_MISO_W | MISO_WUMS | MISO_W | Internal | Summer | B1 | 10 | 1137 | 1136.98 | 283.01 | 284.48 | 0.01 | 1.46
2040 | MISO_WUMS_2_MISO_W | MISO_WUMS | MISO_W | Internal | Summer | B2 | 25 | 1137 | 1136.99 | 283.01 | 284.22 | 0.01 | 1.19
2040 | MISO_WUMS_2_MISO_W | MISO_WUMS | MISO_W | Internal | Summer | B3 | 75 | 1137 | 1137 | 280.36 | 284.36 | 0.01 | 3.99
2040 | MISO_WUMS_2_MISO_W | MISO_WUMS | MISO_W | Internal | Summer | B4 | 100 | 1137 | 1137 | 184.48 | 194.27 | 0.01 | 9.78
2040 | MISO_WUMS_2_MISO_W | MISO_WUMS | MISO_W | Internal | Summer | B5 | 200 | 1137 | 1137 | 177.31 | 192.21 | 0.01 | 14.89
2040 | MISO_WUMS_2_MISO_W | MISO_WUMS | MISO_W | Internal | Summer | B6 | 300 | 1137 | 1137 | 169.1 | 181.19 | 0.01 | 12.08
2040 | MISO_WUMS_2_MISO_W | MISO_WUMS | MISO_W | Internal | Summer | B7 | 400 | 1137 | 1137 | 163.66 | 164.55 | 0.01 | 0.88
2040 | MISO_WUMS_2_MISO_W | MISO_WUMS | MISO_W | Internal | Summer | B8 | 500 | 1137 | 259.56 | 152.28 | 152.29 | 0.01 | 0
2040 | MISO_WUMS_2_MISO_W | MISO_WUMS | MISO_W | Internal | Summer | B9 | 800 | 1137 | 0.02 | 152.21 | 152.19 | 0.01 | 0
2040 | MISO_WUMS_2_MISO_W | MISO_WUMS | MISO_W | Internal | Summer | B10 | 1262 | 1137 | 0 | 103.11 | 83.11 | 0.01 | 0
2040 | MISO_WUMS_2_MISO_W | MISO_WUMS | MISO_W | Internal | Winter | B16 | 25 | 1137 | 0 | 157.35 | 142.59 | 0.01 | 0
2040 | MISO_WUMS_2_MISO_W | MISO_WUMS | MISO_W | Internal | Winter | B17 | 100 | 1137 | 0 | 157.35 | 117.2 | 0.01 | 0
2040 | MISO_WUMS_2_MISO_W | MISO_WUMS | MISO_W | Internal | Winter | B18 | 400 | 1137 | 0 | 156.95 | 145.27 | 0.01 | 0
2040 | MISO_WUMS_2_MISO_W | MISO_WUMS | MISO_W | Internal | Winter | B19 | 700 | 1137 | 0 | 149.85 | 142.59 | 0.01 | 0
2040 | MISO_WUMS_2_MISO_W | MISO_WUMS | MISO_W | Internal | Winter | B20 | 935 | 1137 | 0 | 87.4 | 78.5 | 0.01 | 0
2040 | MISO_WUMS_2_PJM_ROR | MISO_WUMS | PJM_ROR | Internal | Shoulder | B11 | 25 | 1600 | 0 | 154.01 | 153.21 | 2 | 0
2040 | MISO_WUMS_2_PJM_ROR | MISO_WUMS | PJM_ROR | Internal | Shoulder | B12 | 200 | 1600 | 0 | 154.01 | 152.96 | 2 | 0
2040 | MISO_WUMS_2_PJM_ROR | MISO_WUMS | PJM_ROR | Internal | Shoulder | B13 | 600 | 1600 | 0 | 151.1 | 149.1 | 2 | 0
2040 | MISO_WUMS_2_PJM_ROR | MISO_WUMS | PJM_ROR | Internal | Shoulder | B14 | 900 | 1600 | 0 | 151.1 | 149.1 | 2 | 0
2040 | MISO_WUMS_2_PJM_ROR | MISO_WUMS | PJM_ROR | Internal | Shoulder | B15 | 1203 | 1600 | 237.07 | 85.98 | 87.98 | 2 | 0
2040 | MISO_WUMS_2_PJM_ROR | MISO_WUMS | PJM_ROR | Internal | Summer | B1 | 10 | 1600 | 25.08 | 283.01 | 285.01 | 2 | 0
2040 | MISO_WUMS_2_PJM_ROR | MISO_WUMS | PJM_ROR | Internal | Summer | B2 | 25 | 1600 | 119.86 | 283.01 | 285.01 | 2 | 0
2040 | MISO_WUMS_2_PJM_ROR | MISO_WUMS | PJM_ROR | Internal | Summer | B3 | 75 | 1600 | 814.21 | 280.36 | 282.36 | 2 | 0
2040 | MISO_WUMS_2_PJM_ROR | MISO_WUMS | PJM_ROR | Internal | Summer | B4 | 100 | 1600 | 1391.26 | 184.48 | 186.48 | 2 | 0
2040 | MISO_WUMS_2_PJM_ROR | MISO_WUMS | PJM_ROR | Internal | Summer | B5 | 200 | 1600 | 1600 | 177.31 | 181.04 | 2 | 1.73
2040 | MISO_WUMS_2_PJM_ROR | MISO_WUMS | PJM_ROR | Internal | Summer | B6 | 300 | 1600 | 60.64 | 169.1 | 171.1 | 2 | 0
2040 | MISO_WUMS_2_PJM_ROR | MISO_WUMS | PJM_ROR | Internal | Summer | B7 | 400 | 1600 | 556.97 | 163.66 | 165.66 | 2 | 0
2040 | MISO_WUMS_2_PJM_ROR | MISO_WUMS | PJM_ROR | Internal | Summer | B8 | 500 | 1600 | 1599.97 | 152.28 | 154.3 | 2 | 0.02
2040 | MISO_WUMS_2_PJM_ROR | MISO_WUMS | PJM_ROR | Internal | Summer | B9 | 800 | 1600 | 0 | 152.21 | 150.82 | 2 | 0
2040 | MISO_WUMS_2_PJM_ROR | MISO_WUMS | PJM_ROR | Internal | Summer | B10 | 1262 | 1600 | 751.69 | 103.11 | 105.11 | 2 | 0
2040 | MISO_WUMS_2_PJM_ROR | MISO_WUMS | PJM_ROR | Internal | Winter | B16 | 25 | 1600 | 0 | 157.35 | 157.78 | 2 | 0
2040 | MISO_WUMS_2_PJM_ROR | MISO_WUMS | PJM_ROR | Internal | Winter | B17 | 100 | 1600 | 0 | 157.35 | 157.78 | 2 | 0
2040 | MISO_WUMS_2_PJM_ROR | MISO_WUMS | PJM_ROR | Internal | Winter | B18 | 400 | 1600 | 0 | 156.95 | 154.95 | 2 | 0
2040 | MISO_WUMS_2_PJM_ROR | MISO_WUMS | PJM_ROR | Internal | Winter | B19 | 700 | 1600 | 0 | 149.85 | 147.85 | 2 | 0
2040 | MISO_WUMS_2_PJM_ROR | MISO_WUMS | PJM_ROR | Internal | Winter | B20 | 935 | 1600 | 0 | 87.4 | 89.05 | 2 | 0
2040 | NE_2_MAPP_US | NE | MAPP_US | Internal | Shoulder | B11 | 25 | 1600 | 0 | 157.42 | 148.21 | 5 | 0
2040 | NE_2_MAPP_US | NE | MAPP_US | Internal | Shoulder | B12 | 200 | 1600 | 0 | 157.08 | 146.88 | 5 | 0
2040 | NE_2_MAPP_US | NE | MAPP_US | Internal | Shoulder | B13 | 600 | 1600 | 0 | 151.64 | 140.1 | 5 | 0
2040 | NE_2_MAPP_US | NE | MAPP_US | Internal | Shoulder | B14 | 900 | 1600 | 0 | 113.64 | 99.64 | 5 | 0
2040 | NE_2_MAPP_US | NE | MAPP_US | Internal | Shoulder | B15 | 1203 | 1600 | 0 | 73.51 | 59.51 | 5 | 0
2040 | NE_2_MAPP_US | NE | MAPP_US | Internal | Summer | B1 | 10 | 1600 | 0 | 284.48 | 277.48 | 5 | 0
2040 | NE_2_MAPP_US | NE | MAPP_US | Internal | Summer | B2 | 25 | 1600 | 0 | 284.22 | 277.22 | 5 | 0
2040 | NE_2_MAPP_US | NE | MAPP_US | Internal | Summer | B3 | 75 | 1600 | 0 | 284.36 | 277.36 | 5 | 0
2040 | NE_2_MAPP_US | NE | MAPP_US | Internal | Summer | B4 | 100 | 1600 | 0 | 194.27 | 187.27 | 5 | 0
2040 | NE_2_MAPP_US | NE | MAPP_US | Internal | Summer | B5 | 200 | 1600 | 0 | 192.21 | 185.21 | 5 | 0
2040 | NE_2_MAPP_US | NE | MAPP_US | Internal | Summer | B6 | 300 | 1600 | 0 | 181.19 | 174.19 | 5 | 0
2040 | NE_2_MAPP_US | NE | MAPP_US | Internal | Summer | B7 | 400 | 1600 | 0 | 171.54 | 157.55 | 5 | 0
2040 | NE_2_MAPP_US | NE | MAPP_US | Internal | Summer | B8 | 500 | 1600 | 0 | 155.85 | 145.29 | 5 | 0
2040 | NE_2_MAPP_US | NE | MAPP_US | Internal | Summer | B9 | 800 | 1600 | 0 | 155.25 | 145.19 | 5 | 0
2040 | NE_2_MAPP_US | NE | MAPP_US | Internal | Summer | B10 | 1262 | 1600 | 0 | 90.11 | 76.11 | 5 | 0
2040 | NE_2_MAPP_US | NE | MAPP_US | Internal | Winter | B16 | 25 | 1600 | 0 | 149.59 | 85.51 | 5 | 0
2040 | NE_2_MAPP_US | NE | MAPP_US | Internal | Winter | B17 | 100 | 1600 | 0 | 124.2 | 110.2 | 5 | 0
2040 | NE_2_MAPP_US | NE | MAPP_US | Internal | Winter | B18 | 400 | 1600 | 0 | 152.27 | 135.59 | 5 | 0
2040 | NE_2_MAPP_US | NE | MAPP_US | Internal | Winter | B19 | 700 | 1600 | 0 | 142.59 | 135.59 | 5 | 0
2040 | NE_2_MAPP_US | NE | MAPP_US | Internal | Winter | B20 | 935 | 1600 | 0 | 85.5 | 71.5 | 5 | 0
2040 | NE_2_MISO_W | NE | MISO_W | Internal | Shoulder | B11 | 25 | 1600 | 0 | 157.42 | 155.21 | 5 | 0
2040 | NE_2_MISO_W | NE | MISO_W | Internal | Shoulder | B12 | 200 | 1600 | 0 | 157.08 | 153.88 | 5 | 0
2040 | NE_2_MISO_W | NE | MISO_W | Internal | Shoulder | B13 | 600 | 1600 | 0 | 151.64 | 147.1 | 5 | 0
2040 | NE_2_MISO_W | NE | MISO_W | Internal | Shoulder | B14 | 900 | 1600 | 0 | 113.64 | 106.64 | 5 | 0
2040 | NE_2_MISO_W | NE | MISO_W | Internal | Shoulder | B15 | 1203 | 1600 | 0 | 73.51 | 66.51 | 5 | 0
2040 | NE_2_MISO_W | NE | MISO_W | Internal | Summer | B1 | 10 | 1600 | 0 | 284.48 | 284.48 | 5 | 0
2040 | NE_2_MISO_W | NE | MISO_W | Internal | Summer | B2 | 25 | 1600 | 0 | 284.22 | 284.22 | 5 | 0
2040 | NE_2_MISO_W | NE | MISO_W | Internal | Summer | B3 | 75 | 1600 | 0 | 284.36 | 284.36 | 5 | 0
2040 | NE_2_MISO_W | NE | MISO_W | Internal | Summer | B4 | 100 | 1600 | 0 | 194.27 | 194.27 | 5 | 0
2040 | NE_2_MISO_W | NE | MISO_W | Internal | Summer | B5 | 200 | 1600 | 0 | 192.21 | 192.21 | 5 | 0
2040 | NE_2_MISO_W | NE | MISO_W | Internal | Summer | B6 | 300 | 1600 | 0 | 181.19 | 181.19 | 5 | 0
2040 | NE_2_MISO_W | NE | MISO_W | Internal | Summer | B7 | 400 | 1600 | 0 | 171.54 | 164.55 | 5 | 0
2040 | NE_2_MISO_W | NE | MISO_W | Internal | Summer | B8 | 500 | 1600 | 0 | 155.85 | 152.29 | 5 | 0
2040 | NE_2_MISO_W | NE | MISO_W | Internal | Summer | B9 | 800 | 1600 | 0 | 155.25 | 152.19 | 5 | 0
2040 | NE_2_MISO_W | NE | MISO_W | Internal | Summer | B10 | 1262 | 1600 | 0 | 90.11 | 83.11 | 5 | 0
2040 | NE_2_MISO_W | NE | MISO_W | Internal | Winter | B16 | 25 | 1600 | 0 | 149.59 | 142.59 | 5 | 0
2040 | NE_2_MISO_W | NE | MISO_W | Internal | Winter | B17 | 100 | 1600 | 0 | 124.2 | 117.2 | 5 | 0
2040 | NE_2_MISO_W | NE | MISO_W | Internal | Winter | B18 | 400 | 1600 | 0 | 152.27 | 145.27 | 5 | 0
2040 | NE_2_MISO_W | NE | MISO_W | Internal | Winter | B19 | 700 | 1600 | 0 | 142.59 | 142.59 | 5 | 0
2040 | NE_2_MISO_W | NE | MISO_W | Internal | Winter | B20 | 935 | 1600 | 0 | 85.5 | 78.5 | 5 | 0
2040 | NE_2_SPP_N | NE | SPP_N | Internal | Shoulder | B11 | 25 | 1800 | 1234.16 | 157.42 | 157.44 | 0.01 | 0
2040 | NE_2_SPP_N | NE | SPP_N | Internal | Shoulder | B12 | 200 | 1800 | 0 | 157.08 | 156.44 | 0.01 | 0
2040 | NE_2_SPP_N | NE | SPP_N | Internal | Shoulder | B13 | 600 | 1800 | 0.02 | 151.64 | 151.63 | 0.01 | 0
2040 | NE_2_SPP_N | NE | SPP_N | Internal | Shoulder | B14 | 900 | 1800 | 0.03 | 113.64 | 113.64 | 0.01 | 0
2040 | NE_2_SPP_N | NE | SPP_N | Internal | Shoulder | B15 | 1203 | 1800 | 0.01 | 73.51 | 73.5 | 0.01 | 0
2040 | NE_2_SPP_N | NE | SPP_N | Internal | Summer | B1 | 10 | 1800 | 0 | 284.48 | 279.23 | 0.01 | 0
2040 | NE_2_SPP_N | NE | SPP_N | Internal | Summer | B2 | 25 | 1800 | 0.01 | 284.22 | 283.3 | 0.01 | 0
2040 | NE_2_SPP_N | NE | SPP_N | Internal | Summer | B3 | 75 | 1800 | 0 | 284.36 | 279.23 | 0.01 | 0
2040 | NE_2_SPP_N | NE | SPP_N | Internal | Summer | B4 | 100 | 1800 | 0 | 194.27 | 189.27 | 0.01 | 0
2040 | NE_2_SPP_N | NE | SPP_N | Internal | Summer | B5 | 200 | 1800 | 0 | 192.21 | 187.21 | 0.01 | 0
2040 | NE_2_SPP_N | NE | SPP_N | Internal | Summer | B6 | 300 | 1800 | 0 | 181.19 | 180.7 | 0.01 | 0
2040 | NE_2_SPP_N | NE | SPP_N | Internal | Summer | B7 | 400 | 1800 | 456.34 | 171.54 | 171.55 | 0.01 | 0
2040 | NE_2_SPP_N | NE | SPP_N | Internal | Summer | B8 | 500 | 1800 | 755.4 | 155.85 | 155.86 | 0.01 | 0
2040 | NE_2_SPP_N | NE | SPP_N | Internal | Summer | B9 | 800 | 1800 | 0 | 155.25 | 154.73 | 0.01 | 0
2040 | NE_2_SPP_N | NE | SPP_N | Internal | Summer | B10 | 1262 | 1800 | 0.02 | 90.11 | 90.11 | 0.01 | 0
2040 | NE_2_SPP_N | NE | SPP_N | Internal | Winter | B16 | 25 | 1800 | 1628.89 | 149.59 | 149.6 | 0.01 | 0
2040 | NE_2_SPP_N | NE | SPP_N | Internal | Winter | B17 | 100 | 1800 | 0.3 | 124.2 | 124.2 | 0.01 | 0
2040 | NE_2_SPP_N | NE | SPP_N | Internal | Winter | B18 | 400 | 1800 | 0.07 | 152.27 | 152.27 | 0.01 | 0
2040 | NE_2_SPP_N | NE | SPP_N | Internal | Winter | B19 | 700 | 1800 | 0 | 142.59 | 139.9 | 0.01 | 0
2040 | NE_2_SPP_N | NE | SPP_N | Internal | Winter | B20 | 935 | 1800 | 0 | 85.5 | 73.5 | 0.01 | 0
2040 | NEISO_2_NYISO_A-F | NEISO | NYISO_A-F | Internal | Shoulder | B11 | 25 | 600 | 600 | 87.28 | 96.87 | 3 | 6.58
2040 | NEISO_2_NYISO_A-F | NEISO | NYISO_A-F | Internal | Shoulder | B12 | 200 | 600 | 600 | 87.28 | 122.75 | 3 | 32.47
2040 | NEISO_2_NYISO_A-F | NEISO | NYISO_A-F | Internal | Shoulder | B13 | 600 | 600 | 600 | 87.28 | 96.87 | 3 | 6.58
2040 | NEISO_2_NYISO_A-F | NEISO | NYISO_A-F | Internal | Shoulder | B14 | 900 | 600 | 600 | 87.28 | 96.87 | 3 | 6.58
2040 | NEISO_2_NYISO_A-F | NEISO | NYISO_A-F | Internal | Shoulder | B15 | 1203 | 600 | 192.67 | 87.28 | 90.28 | 3 | 0
2040 | NEISO_2_NYISO_A-F | NEISO | NYISO_A-F | Internal | Summer | B1 | 10 | 600 | 0 | 192.43 | 173.05 | 3 | 0
2040 | NEISO_2_NYISO_A-F | NEISO | NYISO_A-F | Internal | Summer | B2 | 25 | 600 | 0 | 192.43 | 188.41 | 3 | 0
2040 | NEISO_2_NYISO_A-F | NEISO | NYISO_A-F | Internal | Summer | B3 | 75 | 600 | 0 | 191.41 | 188.41 | 3 | 0
2040 | NEISO_2_NYISO_A-F | NEISO | NYISO_A-F | Internal | Summer | B4 | 100 | 600 | 600 | 165.94 | 178.49 | 3 | 9.55
2040 | NEISO_2_NYISO_A-F | NEISO | NYISO_A-F | Internal | Summer | B5 | 200 | 600 | 600 | 165.94 | 173.05 | 3 | 4.11
2040 | NEISO_2_NYISO_A-F | NEISO | NYISO_A-F | Internal | Summer | B6 | 300 | 600 | 0 | 165.94 | 168.67 | 3 | 0
2040 | NEISO_2_NYISO_A-F | NEISO | NYISO_A-F | Internal | Summer | B7 | 400 | 600 | 0.07 | 165.69 | 168.67 | 3 | 0
2040 | NEISO_2_NYISO_A-F | NEISO | NYISO_A-F | Internal | Summer | B8 | 500 | 600 | 0 | 163.31 | 160.31 | 3 | 0
2040 | NEISO_2_NYISO_A-F | NEISO | NYISO_A-F | Internal | Summer | B9 | 800 | 600 | 0 | 142.54 | 142.84 | 3 | 0
2040 | NEISO_2_NYISO_A-F | NEISO | NYISO_A-F | Internal | Summer | B10 | 1262 | 600 | 0 | 142.54 | 139.53 | 3 | 0
2040 | NEISO_2_NYISO_A-F | NEISO | NYISO_A-F | Internal | Winter | B16 | 25 | 600 | 600 | 87.28 | 99.97 | 3 | 9.69
2040 | NEISO_2_NYISO_A-F | NEISO | NYISO_A-F | Internal | Winter | B17 | 100 | 600 | 600 | 87.28 | 98.62 | 3 | 8.34
2040 | NEISO_2_NYISO_A-F | NEISO | NYISO_A-F | Internal | Winter | B18 | 400 | 600 | 600 | 87.28 | 98.62 | 3 | 8.34
2040 | NEISO_2_NYISO_A-F | NEISO | NYISO_A-F | Internal | Winter | B19 | 700 | 600 | 448.71 | 87.28 | 90.28 | 3 | 0
2040 | NEISO_2_NYISO_A-F | NEISO | NYISO_A-F | Internal | Winter | B20 | 935 | 600 | 379.42 | 87.28 | 90.28 | 3 | 0
2040 | NEISO_2_NYISO_G-I | NEISO | NYISO_G-I | Internal | Shoulder | B11 | 25 | 600 | 600 | 87.28 | 145.21 | 3 | 54.93
2040 | NEISO_2_NYISO_G-I | NEISO | NYISO_G-I | Internal | Shoulder | B12 | 200 | 600 | 600 | 87.28 | 144.99 | 3 | 54.7
2040 | NEISO_2_NYISO_G-I | NEISO | NYISO_G-I | Internal | Shoulder | B13 | 600 | 600 | 600 | 87.28 | 141.13 | 3 | 50.84
2040 | NEISO_2_NYISO_G-I | NEISO | NYISO_G-I | Internal | Shoulder | B14 | 900 | 600 | 600 | 87.28 | 141.13 | 3 | 50.84
2040 | NEISO_2_NYISO_G-I | NEISO | NYISO_G-I | Internal | Shoulder | B15 | 1203 | 600 | 599.98 | 87.28 | 90.3 | 3 | 0.01
2040 | NEISO_2_NYISO_G-I | NEISO | NYISO_G-I | Internal | Summer | B1 | 10 | 600 | 600 | 192.43 | 277.04 | 3 | 81.61
2040 | NEISO_2_NYISO_G-I | NEISO | NYISO_G-I | Internal | Summer | B2 | 25 | 600 | 600 | 192.43 | 277.04 | 3 | 81.61
2040 | NEISO_2_NYISO_G-I | NEISO | NYISO_G-I | Internal | Summer | B3 | 75 | 600 | 600 | 191.41 | 239.1 | 3 | 44.68
2040 | NEISO_2_NYISO_G-I | NEISO | NYISO_G-I | Internal | Summer | B4 | 100 | 600 | 600 | 165.94 | 178.5 | 3 | 9.56
2040 | NEISO_2_NYISO_G-I | NEISO | NYISO_G-I | Internal | Summer | B5 | 200 | 600 | 600 | 165.94 | 173.06 | 3 | 4.12
2040 | NEISO_2_NYISO_G-I | NEISO | NYISO_G-I | Internal | Summer | B6 | 300 | 600 | 0 | 165.94 | 168.69 | 3 | 0
2040 | NEISO_2_NYISO_G-I | NEISO | NYISO_G-I | Internal | Summer | B7 | 400 | 600 | 241.82 | 165.69 | 168.69 | 3 | 0
2040 | NEISO_2_NYISO_G-I | NEISO | NYISO_G-I | Internal | Summer | B8 | 500 | 600 | 0 | 163.31 | 160.33 | 3 | 0
2040 | NEISO_2_NYISO_G-I | NEISO | NYISO_G-I | Internal | Summer | B9 | 800 | 600 | 0 | 142.54 | 142.85 | 3 | 0
2040 | NEISO_2_NYISO_G-I | NEISO | NYISO_G-I | Internal | Summer | B10 | 1262 | 600 | 0 | 142.54 | 139.54 | 3 | 0
2040 | NEISO_2_NYISO_G-I | NEISO | NYISO_G-I | Internal | Winter | B16 | 25 | 600 | 600 | 87.28 | 155.72 | 3 | 65.44
2040 | NEISO_2_NYISO_G-I | NEISO | NYISO_G-I | Internal | Winter | B17 | 100 | 600 | 600 | 87.28 | 153.47 | 3 | 63.19
2040 | NEISO_2_NYISO_G-I | NEISO | NYISO_G-I | Internal | Winter | B18 | 400 | 600 | 600 | 87.28 | 146.97 | 3 | 56.69
2040 | NEISO_2_NYISO_G-I | NEISO | NYISO_G-I | Internal | Winter | B19 | 700 | 600 | 600 | 87.28 | 139.88 | 3 | 49.59
2040 | NEISO_2_NYISO_G-I | NEISO | NYISO_G-I | Internal | Winter | B20 | 935 | 600 | 599.97 | 87.28 | 90.3 | 3 | 0.01
2040 | NEISO_2_NYISO_J-K | NEISO | NYISO_J-K | Internal | Shoulder | B11 | 25 | 430 | 430 | 87.28 | 170.76 | 3 | 80.48
2040 | NEISO_2_NYISO_J-K | NEISO | NYISO_J-K | Internal | Shoulder | B12 | 200 | 430 | 430 | 87.28 | 170.76 | 3 | 80.48
2040 | NEISO_2_NYISO_J-K | NEISO | NYISO_J-K | Internal | Shoulder | B13 | 600 | 430 | 430 | 87.28 | 170.76 | 3 | 80.48
2040 | NEISO_2_NYISO_J-K | NEISO | NYISO_J-K | Internal | Shoulder | B14 | 900 | 430 | 430 | 87.28 | 155.13 | 3 | 64.84
2040 | NEISO_2_NYISO_J-K | NEISO | NYISO_J-K | Internal | Shoulder | B15 | 1203 | 430 | 429.99 | 87.28 | 90.31 | 3 | 0.02
2040 | NEISO_2_NYISO_J-K | NEISO | NYISO_J-K | Internal | Summer | B1 | 10 | 430 | 430 | 192.43 | 291.04 | 3 | 95.61
2040 | NEISO_2_NYISO_J-K | NEISO | NYISO_J-K | Internal | Summer | B2 | 25 | 430 | 430 | 192.43 | 277.05 | 3 | 81.62
2040 | NEISO_2_NYISO_J-K | NEISO | NYISO_J-K | Internal | Summer | B3 | 75 | 430 | 430 | 191.41 | 239.11 | 3 | 44.69
2040 | NEISO_2_NYISO_J-K | NEISO | NYISO_J-K | Internal | Summer | B4 | 100 | 430 | 430 | 165.94 | 235.08 | 3 | 66.14
2040 | NEISO_2_NYISO_J-K | NEISO | NYISO_J-K | Internal | Summer | B5 | 200 | 430 | 430 | 165.94 | 235.08 | 3 | 66.14
2040 | NEISO_2_NYISO_J-K | NEISO | NYISO_J-K | Internal | Summer | B6 | 300 | 430 | 430 | 165.94 | 177.75 | 3 | 8.81
2040 | NEISO_2_NYISO_J-K | NEISO | NYISO_J-K | Internal | Summer | B7 | 400 | 430 | 430 | 165.69 | 177.75 | 3 | 9.07
2040 | NEISO_2_NYISO_J-K | NEISO | NYISO_J-K | Internal | Summer | B8 | 500 | 430 | 430 | 163.31 | 166.74 | 3 | 0.43
2040 | NEISO_2_NYISO_J-K | NEISO | NYISO_J-K | Internal | Summer | B9 | 800 | 430 | 430 | 142.54 | 166.74 | 3 | 21.2
2040 | NEISO_2_NYISO_J-K | NEISO | NYISO_J-K | Internal | Summer | B10 | 1262 | 430 | 0 | 142.54 | 143.22 | 3 | 0
2040 | NEISO_2_NYISO_J-K | NEISO | NYISO_J-K | Internal | Winter | B16 | 25 | 430 | 430 | 87.28 | 184.74 | 3 | 94.46
2040 | NEISO_2_NYISO_J-K | NEISO | NYISO_J-K | Internal | Winter | B17 | 100 | 430 | 430 | 87.28 | 184.74 | 3 | 94.46
2040 | NEISO_2_NYISO_J-K | NEISO | NYISO_J-K | Internal | Winter | B18 | 400 | 430 | 430 | 87.28 | 184.74 | 3 | 94.46
2040 | NEISO_2_NYISO_J-K | NEISO | NYISO_J-K | Internal | Winter | B19 | 700 | 430 | 430 | 87.28 | 184.74 | 3 | 94.46
2040 | NEISO_2_NYISO_J-K | NEISO | NYISO_J-K | Internal | Winter | B20 | 935 | 430 | 429.99 | 87.28 | 90.31 | 3 | 0.02
2040 | NonRTO_Midwest_2_MISO_IN | NonRTO_Midwest | MISO_IN | Internal | Shoulder | B11 | 25 | 4450 | 0 | 157.66 | 153.88 | 8 | 0
2040 | NonRTO_Midwest_2_MISO_IN | NonRTO_Midwest | MISO_IN | Internal | Shoulder | B12 | 200 | 4450 | 0 | 157.66 | 153.88 | 8 | 0
2040 | NonRTO_Midwest_2_MISO_IN | NonRTO_Midwest | MISO_IN | Internal | Shoulder | B13 | 600 | 4450 | 0 | 157.66 | 153.68 | 8 | 0
2040 | NonRTO_Midwest_2_MISO_IN | NonRTO_Midwest | MISO_IN | Internal | Shoulder | B14 | 900 | 4450 | 0 | 154.48 | 150.84 | 8 | 0
2040 | NonRTO_Midwest_2_MISO_IN | NonRTO_Midwest | MISO_IN | Internal | Shoulder | B15 | 1203 | 4450 | 0 | 96.64 | 96.88 | 8 | 0
2040 | NonRTO_Midwest_2_MISO_IN | NonRTO_Midwest | MISO_IN | Internal | Summer | B1 | 10 | 4450 | 0 | 291.01 | 283.01 | 8 | 0
2040 | NonRTO_Midwest_2_MISO_IN | NonRTO_Midwest | MISO_IN | Internal | Summer | B2 | 25 | 4450 | 0 | 283.01 | 283 | 8 | 0
2040 | NonRTO_Midwest_2_MISO_IN | NonRTO_Midwest | MISO_IN | Internal | Summer | B3 | 75 | 4450 | 0 | 270.17 | 262.17 | 8 | 0
2040 | NonRTO_Midwest_2_MISO_IN | NonRTO_Midwest | MISO_IN | Internal | Summer | B4 | 100 | 4450 | 0 | 177.14 | 177.41 | 8 | 0
2040 | NonRTO_Midwest_2_MISO_IN | NonRTO_Midwest | MISO_IN | Internal | Summer | B5 | 200 | 4450 | 0 | 164.94 | 156.94 | 8 | 0
2040 | NonRTO_Midwest_2_MISO_IN | NonRTO_Midwest | MISO_IN | Internal | Summer | B6 | 300 | 4450 | 0 | 156.1 | 152.29 | 8 | 0
2040 | NonRTO_Midwest_2_MISO_IN | NonRTO_Midwest | MISO_IN | Internal | Summer | B7 | 400 | 4450 | 0 | 155.95 | 152.29 | 8 | 0
2040 | NonRTO_Midwest_2_MISO_IN | NonRTO_Midwest | MISO_IN | Internal | Summer | B8 | 500 | 4450 | 0 | 148.47 | 152.29 | 8 | 0
2040 | NonRTO_Midwest_2_MISO_IN | NonRTO_Midwest | MISO_IN | Internal | Summer | B9 | 800 | 4450 | 0 | 148.47 | 152.29 | 8 | 0
2040 | NonRTO_Midwest_2_MISO_IN | NonRTO_Midwest | MISO_IN | Internal | Summer | B10 | 1262 | 4450 | 646.61 | 95.12 | 103.12 | 8 | 0
2040 | NonRTO_Midwest_2_MISO_IN | NonRTO_Midwest | MISO_IN | Internal | Winter | B16 | 25 | 4450 | 0 | 161.53 | 157.28 | 8 | 0
2040 | NonRTO_Midwest_2_MISO_IN | NonRTO_Midwest | MISO_IN | Internal | Winter | B17 | 100 | 4450 | 0 | 161.53 | 157.28 | 8 | 0
2040 | NonRTO_Midwest_2_MISO_IN | NonRTO_Midwest | MISO_IN | Internal | Winter | B18 | 400 | 4450 | 0 | 157.63 | 157.28 | 8 | 0
2040 | NonRTO_Midwest_2_MISO_IN | NonRTO_Midwest | MISO_IN | Internal | Winter | B19 | 700 | 4450 | 0 | 154.35 | 149.85 | 8 | 0
2040 | NonRTO_Midwest_2_MISO_IN | NonRTO_Midwest | MISO_IN | Internal | Winter | B20 | 935 | 4450 | 0 | 99.45 | 98.63 | 8 | 0
2040 | NonRTO_Midwest_2_TVA_Transmission | NonRTO_Midwest | TVA_Transmission | Internal | Shoulder | B11 | 25 | 2400 | 0 | 157.66 | 159.21 | 8 | 0
2040 | NonRTO_Midwest_2_TVA_Transmission | NonRTO_Midwest | TVA_Transmission | Internal | Shoulder | B12 | 200 | 2400 | 0 | 157.66 | 151.84 | 8 | 0
2040 | NonRTO_Midwest_2_TVA_Transmission | NonRTO_Midwest | TVA_Transmission | Internal | Shoulder | B13 | 600 | 2400 | 0 | 157.66 | 149.1 | 8 | 0
2040 | NonRTO_Midwest_2_TVA_Transmission | NonRTO_Midwest | TVA_Transmission | Internal | Shoulder | B14 | 900 | 2400 | 0 | 154.48 | 149.1 | 8 | 0
2040 | NonRTO_Midwest_2_TVA_Transmission | NonRTO_Midwest | TVA_Transmission | Internal | Shoulder | B15 | 1203 | 2400 | 0 | 96.64 | 87.64 | 8 | 0
2040 | NonRTO_Midwest_2_TVA_Transmission | NonRTO_Midwest | TVA_Transmission | Internal | Summer | B1 | 10 | 2400 | 0 | 291.01 | 292.23 | 8 | 0
2040 | NonRTO_Midwest_2_TVA_Transmission | NonRTO_Midwest | TVA_Transmission | Internal | Summer | B2 | 25 | 2400 | 53.3 | 283.01 | 291.01 | 8 | 0
2040 | NonRTO_Midwest_2_TVA_Transmission | NonRTO_Midwest | TVA_Transmission | Internal | Summer | B3 | 75 | 2400 | 1934.59 | 270.17 | 278.17 | 8 | 0
2040 | NonRTO_Midwest_2_TVA_Transmission | NonRTO_Midwest | TVA_Transmission | Internal | Summer | B4 | 100 | 2400 | 997.45 | 177.14 | 185.14 | 8 | 0
2040 | NonRTO_Midwest_2_TVA_Transmission | NonRTO_Midwest | TVA_Transmission | Internal | Summer | B5 | 200 | 2400 | 2216.88 | 164.94 | 172.94 | 8 | 0
2040 | NonRTO_Midwest_2_TVA_Transmission | NonRTO_Midwest | TVA_Transmission | Internal | Summer | B6 | 300 | 2400 | 451.93 | 156.1 | 164.1 | 8 | 0
2040 | NonRTO_Midwest_2_TVA_Transmission | NonRTO_Midwest | TVA_Transmission | Internal | Summer | B7 | 400 | 2400 | 0 | 155.95 | 161.73 | 8 | 0
2040 | NonRTO_Midwest_2_TVA_Transmission | NonRTO_Midwest | TVA_Transmission | Internal | Summer | B8 | 500 | 2400 | 365.43 | 148.47 | 156.47 | 8 | 0
2040 | NonRTO_Midwest_2_TVA_Transmission | NonRTO_Midwest | TVA_Transmission | Internal | Summer | B9 | 800 | 2400 | 672.07 | 148.47 | 156.47 | 8 | 0
2040 | NonRTO_Midwest_2_TVA_Transmission | NonRTO_Midwest | TVA_Transmission | Internal | Summer | B10 | 1262 | 2400 | 0 | 95.12 | 96.11 | 8 | 0
2040 | NonRTO_Midwest_2_TVA_Transmission | NonRTO_Midwest | TVA_Transmission | Internal | Winter | B16 | 25 | 2400 | 0 | 161.53 | 163.14 | 8 | 0
2040 | NonRTO_Midwest_2_TVA_Transmission | NonRTO_Midwest | TVA_Transmission | Internal | Winter | B17 | 100 | 2400 | 0 | 161.53 | 161.29 | 8 | 0
2040 | NonRTO_Midwest_2_TVA_Transmission | NonRTO_Midwest | TVA_Transmission | Internal | Winter | B18 | 400 | 2400 | 0 | 157.63 | 148.63 | 8 | 0
2040 | NonRTO_Midwest_2_TVA_Transmission | NonRTO_Midwest | TVA_Transmission | Internal | Winter | B19 | 700 | 2400 | 0 | 154.35 | 148.41 | 8 | 0
2040 | NonRTO_Midwest_2_TVA_Transmission | NonRTO_Midwest | TVA_Transmission | Internal | Winter | B20 | 935 | 2400 | 0 | 99.45 | 90.45 | 8 | 0
2040 | NYISO_A-F_2_IESO | NYISO_A-F | IESO | Internal | Shoulder | B11 | 25 | 1600 | 0 | 96.87 | 89.87 | 7 | 0
2040 | NYISO_A-F_2_IESO | NYISO_A-F | IESO | Internal | Shoulder | B12 | 200 | 1600 | 0 | 122.75 | 115.75 | 7 | 0
2040 | NYISO_A-F_2_IESO | NYISO_A-F | IESO | Internal | Shoulder | B13 | 600 | 1600 | 0 | 96.87 | 89.87 | 7 | 0
2040 | NYISO_A-F_2_IESO | NYISO_A-F | IESO | Internal | Shoulder | B14 | 900 | 1600 | 0 | 96.87 | 89.87 | 7 | 0
2040 | NYISO_A-F_2_IESO | NYISO_A-F | IESO | Internal | Shoulder | B15 | 1203 | 1600 | 0 | 90.28 | 89.87 | 7 | 0
2040 | NYISO_A-F_2_IESO | NYISO_A-F | IESO | Internal | Summer | B1 | 10 | 1600 | 0 | 173.05 | 166.05 | 7 | 0
2040 | NYISO_A-F_2_IESO | NYISO_A-F | IESO | Internal | Summer | B2 | 25 | 1600 | 0 | 188.41 | 181.41 | 7 | 0
2040 | NYISO_A-F_2_IESO | NYISO_A-F | IESO | Internal | Summer | B3 | 75 | 1600 | 0 | 188.41 | 165.33 | 7 | 0
2040 | NYISO_A-F_2_IESO | NYISO_A-F | IESO | Internal | Summer | B4 | 100 | 1600 | 0 | 178.49 | 165.33 | 7 | 0
2040 | NYISO_A-F_2_IESO | NYISO_A-F | IESO | Internal | Summer | B5 | 200 | 1600 | 0 | 173.05 | 89.87 | 7 | 0
2040 | NYISO_A-F_2_IESO | NYISO_A-F | IESO | Internal | Summer | B6 | 300 | 1600 | 0 | 168.67 | 86.87 | 7 | 0
2040 | NYISO_A-F_2_IESO | NYISO_A-F | IESO | Internal | Summer | B7 | 400 | 1600 | 0 | 168.67 | 86.87 | 7 | 0
2040 | NYISO_A-F_2_IESO | NYISO_A-F | IESO | Internal | Summer | B8 | 500 | 1600 | 0 | 160.31 | 86.87 | 7 | 0
2040 | NYISO_A-F_2_IESO | NYISO_A-F | IESO | Internal | Summer | B9 | 800 | 1600 | 0 | 142.84 | 86.87 | 7 | 0
2040 | NYISO_A-F_2_IESO | NYISO_A-F | IESO | Internal | Summer | B10 | 1262 | 1600 | 0 | 139.53 | 86.87 | 7 | 0
2040 | NYISO_A-F_2_IESO | NYISO_A-F | IESO | Internal | Winter | B16 | 25 | 1600 | 0 | 99.97 | 92.97 | 7 | 0
2040 | NYISO_A-F_2_IESO | NYISO_A-F | IESO | Internal | Winter | B17 | 100 | 1600 | 0 | 98.62 | 91.62 | 7 | 0
2040 | NYISO_A-F_2_IESO | NYISO_A-F | IESO | Internal | Winter | B18 | 400 | 1600 | 0 | 98.62 | 91.62 | 7 | 0
2040 | NYISO_A-F_2_IESO | NYISO_A-F | IESO | Internal | Winter | B19 | 700 | 1600 | 0 | 90.28 | 91.62 | 7 | 0
2040 | NYISO_A-F_2_IESO | NYISO_A-F | IESO | Internal | Winter | B20 | 935 | 1600 | 0 | 90.28 | 91.62 | 7 | 0
2040 | NYISO_A-F_2_NEISO | NYISO_A-F | NEISO | Internal | Shoulder | B11 | 25 | 600 | 0 | 96.87 | 87.28 | 3 | 0
2040 | NYISO_A-F_2_NEISO | NYISO_A-F | NEISO | Internal | Shoulder | B12 | 200 | 600 | 0 | 122.75 | 87.28 | 3 | 0
2040 | NYISO_A-F_2_NEISO | NYISO_A-F | NEISO | Internal | Shoulder | B13 | 600 | 600 | 0 | 96.87 | 87.28 | 3 | 0
2040 | NYISO_A-F_2_NEISO | NYISO_A-F | NEISO | Internal | Shoulder | B14 | 900 | 600 | 0 | 96.87 | 87.28 | 3 | 0
2040 | NYISO_A-F_2_NEISO | NYISO_A-F | NEISO | Internal | Shoulder | B15 | 1203 | 600 | 0 | 90.28 | 87.28 | 3 | 0
2040 | NYISO_A-F_2_NEISO | NYISO_A-F | NEISO | Internal | Summer | B1 | 10 | 600 | 600 | 173.05 | 192.43 | 3 | 16.38
2040 | NYISO_A-F_2_NEISO | NYISO_A-F | NEISO | Internal | Summer | B2 | 25 | 600 | 599.98 | 188.41 | 192.43 | 3 | 1.02
2040 | NYISO_A-F_2_NEISO | NYISO_A-F | NEISO | Internal | Summer | B3 | 75 | 600 | 67.31 | 188.41 | 191.41 | 3 | 0
2040 | NYISO_A-F_2_NEISO | NYISO_A-F | NEISO | Internal | Summer | B4 | 100 | 600 | 0 | 178.49 | 165.94 | 3 | 0
2040 | NYISO_A-F_2_NEISO | NYISO_A-F | NEISO | Internal | Summer | B5 | 200 | 600 | 0 | 173.05 | 165.94 | 3 | 0
2040 | NYISO_A-F_2_NEISO | NYISO_A-F | NEISO | Internal | Summer | B6 | 300 | 600 | 0 | 168.67 | 165.94 | 3 | 0
2040 | NYISO_A-F_2_NEISO | NYISO_A-F | NEISO | Internal | Summer | B7 | 400 | 600 | 0 | 168.67 | 165.69 | 3 | 0
2040 | NYISO_A-F_2_NEISO | NYISO_A-F | NEISO | Internal | Summer | B8 | 500 | 600 | 255.52 | 160.31 | 163.31 | 3 | 0
2040 | NYISO_A-F_2_NEISO | NYISO_A-F | NEISO | Internal | Summer | B9 | 800 | 600 | 0 | 142.84 | 142.54 | 3 | 0
2040 | NYISO_A-F_2_NEISO | NYISO_A-F | NEISO | Internal | Summer | B10 | 1262 | 600 | 599.98 | 139.53 | 142.54 | 3 | 0.01
2040 | NYISO_A-F_2_NEISO | NYISO_A-F | NEISO | Internal | Winter | B16 | 25 | 600 | 0 | 99.97 | 87.28 | 3 | 0
2040 | NYISO_A-F_2_NEISO | NYISO_A-F | NEISO | Internal | Winter | B17 | 100 | 600 | 0 | 98.62 | 87.28 | 3 | 0
2040 | NYISO_A-F_2_NEISO | NYISO_A-F | NEISO | Internal | Winter | B18 | 400 | 600 | 0 | 98.62 | 87.28 | 3 | 0
2040 | NYISO_A-F_2_NEISO | NYISO_A-F | NEISO | Internal | Winter | B19 | 700 | 600 | 0 | 90.28 | 87.28 | 3 | 0
2040 | NYISO_A-F_2_NEISO | NYISO_A-F | NEISO | Internal | Winter | B20 | 935 | 600 | 0 | 90.28 | 87.28 | 3 | 0
2040 | NYISO_A-F_2_NYISO_G-I | NYISO_A-F | NYISO_G-I | Internal | Shoulder | B11 | 25 | 4250 | 4250 | 96.87 | 145.21 | 0.01 | 48.33
2040 | NYISO_A-F_2_NYISO_G-I | NYISO_A-F | NYISO_G-I | Internal | Shoulder | B12 | 200 | 4250 | 4250 | 122.75 | 144.99 | 0.01 | 22.22
2040 | NYISO_A-F_2_NYISO_G-I | NYISO_A-F | NYISO_G-I | Internal | Shoulder | B13 | 600 | 4250 | 4250 | 96.87 | 141.13 | 0.01 | 44.25
2040 | NYISO_A-F_2_NYISO_G-I | NYISO_A-F | NYISO_G-I | Internal | Shoulder | B14 | 900 | 4250 | 4250 | 96.87 | 141.13 | 0.01 | 44.25
2040 | NYISO_A-F_2_NYISO_G-I | NYISO_A-F | NYISO_G-I | Internal | Shoulder | B15 | 1203 | 4250 | 2551.91 | 90.28 | 90.3 | 0.01 | 0
2040 | NYISO_A-F_2_NYISO_G-I | NYISO_A-F | NYISO_G-I | Internal | Summer | B1 | 10 | 4250 | 4250 | 173.05 | 277.04 | 0.01 | 103.97
2040 | NYISO_A-F_2_NYISO_G-I | NYISO_A-F | NYISO_G-I | Internal | Summer | B2 | 25 | 4250 | 4250 | 188.41 | 277.04 | 0.01 | 88.61
2040 | NYISO_A-F_2_NYISO_G-I | NYISO_A-F | NYISO_G-I | Internal | Summer | B3 | 75 | 4250 | 4250 | 188.41 | 239.1 | 0.01 | 50.67
2040 | NYISO_A-F_2_NYISO_G-I | NYISO_A-F | NYISO_G-I | Internal | Summer | B4 | 100 | 4250 | 3858.34 | 178.49 | 178.5 | 0.01 | 0
2040 | NYISO_A-F_2_NYISO_G-I | NYISO_A-F | NYISO_G-I | Internal | Summer | B5 | 200 | 4250 | 3981.78 | 173.05 | 173.06 | 0.01 | 0
2040 | NYISO_A-F_2_NYISO_G-I | NYISO_A-F | NYISO_G-I | Internal | Summer | B6 | 300 | 4250 | 3245.59 | 168.67 | 168.69 | 0.01 | 0
2040 | NYISO_A-F_2_NYISO_G-I | NYISO_A-F | NYISO_G-I | Internal | Summer | B7 | 400 | 4250 | 3211.56 | 168.67 | 168.69 | 0.01 | 0
2040 | NYISO_A-F_2_NYISO_G-I | NYISO_A-F | NYISO_G-I | Internal | Summer | B8 | 500 | 4250 | 3712.92 | 160.31 | 160.33 | 0.01 | 0
2040 | NYISO_A-F_2_NYISO_G-I | NYISO_A-F | NYISO_G-I | Internal | Summer | B9 | 800 | 4250 | 4112.32 | 142.84 | 142.85 | 0.01 | 0
2040 | NYISO_A-F_2_NYISO_G-I | NYISO_A-F | NYISO_G-I | Internal | Summer | B10 | 1262 | 4250 | 2988.12 | 139.53 | 139.54 | 0.01 | 0
2040 | NYISO_A-F_2_NYISO_G-I | NYISO_A-F | NYISO_G-I | Internal | Winter | B16 | 25 | 4250 | 4250 | 99.97 | 155.72 | 0.01 | 55.74
2040 | NYISO_A-F_2_NYISO_G-I | NYISO_A-F | NYISO_G-I | Internal | Winter | B17 | 100 | 4250 | 4250 | 98.62 | 153.47 | 0.01 | 54.84
2040 | NYISO_A-F_2_NYISO_G-I | NYISO_A-F | NYISO_G-I | Internal | Winter | B18 | 400 | 4250 | 4250 | 98.62 | 146.97 | 0.01 | 48.34
2040 | NYISO_A-F_2_NYISO_G-I | NYISO_A-F | NYISO_G-I | Internal | Winter | B19 | 700 | 4250 | 4250 | 90.28 | 139.88 | 0.01 | 49.58
2040 | NYISO_A-F_2_NYISO_G-I | NYISO_A-F | NYISO_G-I | Internal | Winter | B20 | 935 | 4250 | 3449.55 | 90.28 | 90.3 | 0.01 | 0
2040 | NYISO_A-F_2_PJM_ROM | NYISO_A-F | PJM_ROM | Internal | Shoulder | B11 | 25 | 1000 | 1000 | 96.87 | 153.2 | 8 | 48.33
2040 | NYISO_A-F_2_PJM_ROM | NYISO_A-F | PJM_ROM | Internal | Shoulder | B12 | 200 | 1000 | 1000 | 122.75 | 152.97 | 8 | 22.22
2040 | NYISO_A-F_2_PJM_ROM | NYISO_A-F | PJM_ROM | Internal | Shoulder | B13 | 600 | 1000 | 1000 | 96.87 | 149.12 | 8 | 44.25
2040 | NYISO_A-F_2_PJM_ROM | NYISO_A-F | PJM_ROM | Internal | Shoulder | B14 | 900 | 1000 | 1000 | 96.87 | 149.12 | 8 | 44.25
2040 | NYISO_A-F_2_PJM_ROM | NYISO_A-F | PJM_ROM | Internal | Shoulder | B15 | 1203 | 1000 | 0 | 90.28 | 87.99 | 8 | 0
2040 | NYISO_A-F_2_PJM_ROM | NYISO_A-F | PJM_ROM | Internal | Summer | B1 | 10 | 1000 | 1000 | 173.05 | 285.03 | 8 | 103.97
2040 | NYISO_A-F_2_PJM_ROM | NYISO_A-F | PJM_ROM | Internal | Summer | B2 | 25 | 1000 | 1000 | 188.41 | 285.03 | 8 | 88.61
2040 | NYISO_A-F_2_PJM_ROM | NYISO_A-F | PJM_ROM | Internal | Summer | B3 | 75 | 1000 | 1000 | 188.41 | 282.37 | 8 | 85.96
2040 | NYISO_A-F_2_PJM_ROM | NYISO_A-F | PJM_ROM | Internal | Summer | B4 | 100 | 1000 | 848.54 | 178.49 | 186.49 | 8 | 0
2040 | NYISO_A-F_2_PJM_ROM | NYISO_A-F | PJM_ROM | Internal | Summer | B5 | 200 | 1000 | 922.4 | 173.05 | 181.05 | 8 | 0
2040 | NYISO_A-F_2_PJM_ROM | NYISO_A-F | PJM_ROM | Internal | Summer | B6 | 300 | 1000 | 0 | 168.67 | 171.11 | 8 | 0
2040 | NYISO_A-F_2_PJM_ROM | NYISO_A-F | PJM_ROM | Internal | Summer | B7 | 400 | 1000 | 0 | 168.67 | 165.67 | 8 | 0
2040 | NYISO_A-F_2_PJM_ROM | NYISO_A-F | PJM_ROM | Internal | Summer | B8 | 500 | 1000 | 0 | 160.31 | 154.31 | 8 | 0
2040 | NYISO_A-F_2_PJM_ROM | NYISO_A-F | PJM_ROM | Internal | Summer | B9 | 800 | 1000 | 813.14 | 142.84 | 150.84 | 8 | 0
2040 | NYISO_A-F_2_PJM_ROM | NYISO_A-F | PJM_ROM | Internal | Summer | B10 | 1262 | 1000 | 0 | 139.53 | 117.17 | 8 | 0
2040 | NYISO_A-F_2_PJM_ROM | NYISO_A-F | PJM_ROM | Internal | Winter | B16 | 25 | 1000 | 1000 | 99.97 | 157.79 | 8 | 49.82
2040 | NYISO_A-F_2_PJM_ROM | NYISO_A-F | PJM_ROM | Internal | Winter | B17 | 100 | 1000 | 1000 | 98.62 | 157.79 | 8 | 51.17
2040 | NYISO_A-F_2_PJM_ROM | NYISO_A-F | PJM_ROM | Internal | Winter | B18 | 400 | 1000 | 1000 | 98.62 | 154.96 | 8 | 48.34
2040 | NYISO_A-F_2_PJM_ROM | NYISO_A-F | PJM_ROM | Internal | Winter | B19 | 700 | 1000 | 1000 | 90.28 | 147.86 | 8 | 49.58
2040 | NYISO_A-F_2_PJM_ROM | NYISO_A-F | PJM_ROM | Internal | Winter | B20 | 935 | 1000 | 0 | 90.28 | 89.06 | 8 | 0
2040 | NYISO_G-I_2_NEISO | NYISO_G-I | NEISO | Internal | Shoulder | B11 | 25 | 600 | 0 | 145.21 | 87.28 | 3 | 0
2040 | NYISO_G-I_2_NEISO | NYISO_G-I | NEISO | Internal | Shoulder | B12 | 200 | 600 | 0 | 144.99 | 87.28 | 3 | 0
2040 | NYISO_G-I_2_NEISO | NYISO_G-I | NEISO | Internal | Shoulder | B13 | 600 | 600 | 0 | 141.13 | 87.28 | 3 | 0
2040 | NYISO_G-I_2_NEISO | NYISO_G-I | NEISO | Internal | Shoulder | B14 | 900 | 600 | 0 | 141.13 | 87.28 | 3 | 0
2040 | NYISO_G-I_2_NEISO | NYISO_G-I | NEISO | Internal | Shoulder | B15 | 1203 | 600 | 0 | 90.3 | 87.28 | 3 | 0
2040 | NYISO_G-I_2_NEISO | NYISO_G-I | NEISO | Internal | Summer | B1 | 10 | 600 | 0 | 277.04 | 192.43 | 3 | 0
2040 | NYISO_G-I_2_NEISO | NYISO_G-I | NEISO | Internal | Summer | B2 | 25 | 600 | 0 | 277.04 | 192.43 | 3 | 0
2040 | NYISO_G-I_2_NEISO | NYISO_G-I | NEISO | Internal | Summer | B3 | 75 | 600 | 0 | 239.1 | 191.41 | 3 | 0
2040 | NYISO_G-I_2_NEISO | NYISO_G-I | NEISO | Internal | Summer | B4 | 100 | 600 | 0 | 178.5 | 165.94 | 3 | 0
2040 | NYISO_G-I_2_NEISO | NYISO_G-I | NEISO | Internal | Summer | B5 | 200 | 600 | 0 | 173.06 | 165.94 | 3 | 0
2040 | NYISO_G-I_2_NEISO | NYISO_G-I | NEISO | Internal | Summer | B6 | 300 | 600 | 0 | 168.69 | 165.94 | 3 | 0
2040 | NYISO_G-I_2_NEISO | NYISO_G-I | NEISO | Internal | Summer | B7 | 400 | 600 | 0 | 168.69 | 165.69 | 3 | 0
2040 | NYISO_G-I_2_NEISO | NYISO_G-I | NEISO | Internal | Summer | B8 | 500 | 600 | 0.05 | 160.33 | 163.31 | 3 | 0
2040 | NYISO_G-I_2_NEISO | NYISO_G-I | NEISO | Internal | Summer | B9 | 800 | 600 | 0 | 142.85 | 142.54 | 3 | 0
2040 | NYISO_G-I_2_NEISO | NYISO_G-I | NEISO | Internal | Summer | B10 | 1262 | 600 | 61.26 | 139.54 | 142.54 | 3 | 0
2040 | NYISO_G-I_2_NEISO | NYISO_G-I | NEISO | Internal | Winter | B16 | 25 | 600 | 0 | 155.72 | 87.28 | 3 | 0
2040 | NYISO_G-I_2_NEISO | NYISO_G-I | NEISO | Internal | Winter | B17 | 100 | 600 | 0 | 153.47 | 87.28 | 3 | 0
2040 | NYISO_G-I_2_NEISO | NYISO_G-I | NEISO | Internal | Winter | B18 | 400 | 600 | 0 | 146.97 | 87.28 | 3 | 0
2040 | NYISO_G-I_2_NEISO | NYISO_G-I | NEISO | Internal | Winter | B19 | 700 | 600 | 0 | 139.88 | 87.28 | 3 | 0
2040 | NYISO_G-I_2_NEISO | NYISO_G-I | NEISO | Internal | Winter | B20 | 935 | 600 | 0 | 90.3 | 87.28 | 3 | 0
2040 | NYISO_G-I_2_NYISO_A-F | NYISO_G-I | NYISO_A-F | Internal | Shoulder | B11 | 25 | 1999 | 0 | 145.21 | 96.87 | 0.01 | 0
2040 | NYISO_G-I_2_NYISO_A-F | NYISO_G-I | NYISO_A-F | Internal | Shoulder | B12 | 200 | 1999 | 0 | 144.99 | 122.75 | 0.01 | 0
2040 | NYISO_G-I_2_NYISO_A-F | NYISO_G-I | NYISO_A-F | Internal | Shoulder | B13 | 600 | 1999 | 0 | 141.13 | 96.87 | 0.01 | 0
2040 | NYISO_G-I_2_NYISO_A-F | NYISO_G-I | NYISO_A-F | Internal | Shoulder | B14 | 900 | 1999 | 0 | 141.13 | 96.87 | 0.01 | 0
2040 | NYISO_G-I_2_NYISO_A-F | NYISO_G-I | NYISO_A-F | Internal | Shoulder | B15 | 1203 | 1999 | 0.01 | 90.3 | 90.28 | 0.01 | 0
2040 | NYISO_G-I_2_NYISO_A-F | NYISO_G-I | NYISO_A-F | Internal | Summer | B1 | 10 | 1999 | 0 | 277.04 | 173.05 | 0.01 | 0
2040 | NYISO_G-I_2_NYISO_A-F | NYISO_G-I | NYISO_A-F | Internal | Summer | B2 | 25 | 1999 | 0 | 277.04 | 188.41 | 0.01 | 0
2040 | NYISO_G-I_2_NYISO_A-F | NYISO_G-I | NYISO_A-F | Internal | Summer | B3 | 75 | 1999 | 0 | 239.1 | 188.41 | 0.01 | 0
2040 | NYISO_G-I_2_NYISO_A-F | NYISO_G-I | NYISO_A-F | Internal | Summer | B4 | 100 | 1999 | 0.13 | 178.5 | 178.49 | 0.01 | 0
2040 | NYISO_G-I_2_NYISO_A-F | NYISO_G-I | NYISO_A-F | Internal | Summer | B5 | 200 | 1999 | 0.07 | 173.06 | 173.05 | 0.01 | 0
2040 | NYISO_G-I_2_NYISO_A-F | NYISO_G-I | NYISO_A-F | Internal | Summer | B6 | 300 | 1999 | 0.05 | 168.69 | 168.67 | 0.01 | 0
2040 | NYISO_G-I_2_NYISO_A-F | NYISO_G-I | NYISO_A-F | Internal | Summer | B7 | 400 | 1999 | 0.04 | 168.69 | 168.67 | 0.01 | 0
2040 | NYISO_G-I_2_NYISO_A-F | NYISO_G-I | NYISO_A-F | Internal | Summer | B8 | 500 | 1999 | 0.03 | 160.33 | 160.31 | 0.01 | 0
2040 | NYISO_G-I_2_NYISO_A-F | NYISO_G-I | NYISO_A-F | Internal | Summer | B9 | 800 | 1999 | 0.02 | 142.85 | 142.84 | 0.01 | 0
2040 | NYISO_G-I_2_NYISO_A-F | NYISO_G-I | NYISO_A-F | Internal | Summer | B10 | 1262 | 1999 | 0.01 | 139.54 | 139.53 | 0.01 | 0
2040 | NYISO_G-I_2_NYISO_A-F | NYISO_G-I | NYISO_A-F | Internal | Winter | B16 | 25 | 1999 | 0 | 155.72 | 99.97 | 0.01 | 0
2040 | NYISO_G-I_2_NYISO_A-F | NYISO_G-I | NYISO_A-F | Internal | Winter | B17 | 100 | 1999 | 0 | 153.47 | 98.62 | 0.01 | 0
2040 | NYISO_G-I_2_NYISO_A-F | NYISO_G-I | NYISO_A-F | Internal | Winter | B18 | 400 | 1999 | 0 | 146.97 | 98.62 | 0.01 | 0
2040 | NYISO_G-I_2_NYISO_A-F | NYISO_G-I | NYISO_A-F | Internal | Winter | B19 | 700 | 1999 | 0 | 139.88 | 90.28 | 0.01 | 0
2040 | NYISO_G-I_2_NYISO_A-F | NYISO_G-I | NYISO_A-F | Internal | Winter | B20 | 935 | 1999 | 0.02 | 90.3 | 90.28 | 0.01 | 0
2040 | NYISO_G-I_2_NYISO_J-K | NYISO_G-I | NYISO_J-K | Internal | Shoulder | B11 | 25 | 6130 | 6130 | 145.21 | 170.76 | 0.01 | 25.54
2040 | NYISO_G-I_2_NYISO_J-K | NYISO_G-I | NYISO_J-K | Internal | Shoulder | B12 | 200 | 6130 | 6130 | 144.99 | 170.76 | 0.01 | 25.76
2040 | NYISO_G-I_2_NYISO_J-K | NYISO_G-I | NYISO_J-K | Internal | Shoulder | B13 | 600 | 6130 | 6130 | 141.13 | 170.76 | 0.01 | 29.62
2040 | NYISO_G-I_2_NYISO_J-K | NYISO_G-I | NYISO_J-K | Internal | Shoulder | B14 | 900 | 6130 | 6130 | 141.13 | 155.13 | 0.01 | 13.99
2040 | NYISO_G-I_2_NYISO_J-K | NYISO_G-I | NYISO_J-K | Internal | Shoulder | B15 | 1203 | 6130 | 5557.3 | 90.3 | 90.31 | 0.01 | 0
2040 | NYISO_G-I_2_NYISO_J-K | NYISO_G-I | NYISO_J-K | Internal | Summer | B1 | 10 | 6130 | 6130 | 277.04 | 291.04 | 0.01 | 13.99
2040 | NYISO_G-I_2_NYISO_J-K | NYISO_G-I | NYISO_J-K | Internal | Summer | B2 | 25 | 6130 | 5884.6 | 277.04 | 277.05 | 0.01 | 0
2040 | NYISO_G-I_2_NYISO_J-K | NYISO_G-I | NYISO_J-K | Internal | Summer | B3 | 75 | 6130 | 5921.96 | 239.1 | 239.11 | 0.01 | 0
2040 | NYISO_G-I_2_NYISO_J-K | NYISO_G-I | NYISO_J-K | Internal | Summer | B4 | 100 | 6130 | 6130 | 178.5 | 235.08 | 0.01 | 56.57
2040 | NYISO_G-I_2_NYISO_J-K | NYISO_G-I | NYISO_J-K | Internal | Summer | B5 | 200 | 6130 | 6130 | 173.06 | 235.08 | 0.01 | 62.01
2040 | NYISO_G-I_2_NYISO_J-K | NYISO_G-I | NYISO_J-K | Internal | Summer | B6 | 300 | 6130 | 6130 | 168.69 | 177.75 | 0.01 | 9.06
2040 | NYISO_G-I_2_NYISO_J-K | NYISO_G-I | NYISO_J-K | Internal | Summer | B7 | 400 | 6130 | 6130 | 168.69 | 177.75 | 0.01 | 9.06
2040 | NYISO_G-I_2_NYISO_J-K | NYISO_G-I | NYISO_J-K | Internal | Summer | B8 | 500 | 6130 | 6130 | 160.33 | 166.74 | 0.01 | 6.41
2040 | NYISO_G-I_2_NYISO_J-K | NYISO_G-I | NYISO_J-K | Internal | Summer | B9 | 800 | 6130 | 6130 | 142.85 | 166.74 | 0.01 | 23.88
2040 | NYISO_G-I_2_NYISO_J-K | NYISO_G-I | NYISO_J-K | Internal | Summer | B10 | 1262 | 6130 | 6130 | 139.54 | 143.22 | 0.01 | 3.67
2040 | NYISO_G-I_2_NYISO_J-K | NYISO_G-I | NYISO_J-K | Internal | Winter | B16 | 25 | 6130 | 6130 | 155.72 | 184.74 | 0.01 | 29.01
2040 | NYISO_G-I_2_NYISO_J-K | NYISO_G-I | NYISO_J-K | Internal | Winter | B17 | 100 | 6130 | 6130 | 153.47 | 184.74 | 0.01 | 31.26
2040 | NYISO_G-I_2_NYISO_J-K | NYISO_G-I | NYISO_J-K | Internal | Winter | B18 | 400 | 6130 | 6130 | 146.97 | 184.74 | 0.01 | 37.76
2040 | NYISO_G-I_2_NYISO_J-K | NYISO_G-I | NYISO_J-K | Internal | Winter | B19 | 700 | 6130 | 6130 | 139.88 | 184.74 | 0.01 | 44.86
2040 | NYISO_G-I_2_NYISO_J-K | NYISO_G-I | NYISO_J-K | Internal | Winter | B20 | 935 | 6130 | 5968.79 | 90.3 | 90.31 | 0.01 | 0
2040 | NYISO_G-I_2_PJM_E | NYISO_G-I | PJM_E | Internal | Shoulder | B11 | 25 | 1500 | 400.64 | 145.21 | 153.21 | 8 | 0
2040 | NYISO_G-I_2_PJM_E | NYISO_G-I | PJM_E | Internal | Shoulder | B12 | 200 | 1500 | 435.97 | 144.99 | 152.99 | 8 | 0
2040 | NYISO_G-I_2_PJM_E | NYISO_G-I | PJM_E | Internal | Shoulder | B13 | 600 | 1500 | 552.4 | 141.13 | 149.13 | 8 | 0
2040 | NYISO_G-I_2_PJM_E | NYISO_G-I | PJM_E | Internal | Shoulder | B14 | 900 | 1500 | 705.29 | 141.13 | 149.13 | 8 | 0
2040 | NYISO_G-I_2_PJM_E | NYISO_G-I | PJM_E | Internal | Shoulder | B15 | 1203 | 1500 | 0 | 90.3 | 88 | 8 | 0
2040 | NYISO_G-I_2_PJM_E | NYISO_G-I | PJM_E | Internal | Summer | B1 | 10 | 1500 | 773.26 | 277.04 | 285.04 | 8 | 0
2040 | NYISO_G-I_2_PJM_E | NYISO_G-I | PJM_E | Internal | Summer | B2 | 25 | 1500 | 1147.82 | 277.04 | 285.04 | 8 | 0
2040 | NYISO_G-I_2_PJM_E | NYISO_G-I | PJM_E | Internal | Summer | B3 | 75 | 1500 | 1500 | 239.1 | 282.36 | 8 | 35.26
2040 | NYISO_G-I_2_PJM_E | NYISO_G-I | PJM_E | Internal | Summer | B4 | 100 | 1500 | 1125.35 | 178.5 | 186.5 | 8 | 0
2040 | NYISO_G-I_2_PJM_E | NYISO_G-I | PJM_E | Internal | Summer | B5 | 200 | 1500 | 1389.47 | 173.06 | 181.06 | 8 | 0
2040 | NYISO_G-I_2_PJM_E | NYISO_G-I | PJM_E | Internal | Summer | B6 | 300 | 1500 | 0 | 168.69 | 171.12 | 8 | 0
2040 | NYISO_G-I_2_PJM_E | NYISO_G-I | PJM_E | Internal | Summer | B7 | 400 | 1500 | 0 | 168.69 | 165.69 | 8 | 0
2040 | NYISO_G-I_2_PJM_E | NYISO_G-I | PJM_E | Internal | Summer | B8 | 500 | 1500 | 0 | 160.33 | 154.33 | 8 | 0
2040 | NYISO_G-I_2_PJM_E | NYISO_G-I | PJM_E | Internal | Summer | B9 | 800 | 1500 | 247.37 | 142.85 | 150.85 | 8 | 0
2040 | NYISO_G-I_2_PJM_E | NYISO_G-I | PJM_E | Internal | Summer | B10 | 1262 | 1500 | 0 | 139.54 | 117.18 | 8 | 0
2040 | NYISO_G-I_2_PJM_E | NYISO_G-I | PJM_E | Internal | Winter | B16 | 25 | 1500 | 0 | 155.72 | 157.81 | 8 | 0
2040 | NYISO_G-I_2_PJM_E | NYISO_G-I | PJM_E | Internal | Winter | B17 | 100 | 1500 | 0 | 153.47 | 157.81 | 8 | 0
2040 | NYISO_G-I_2_PJM_E | NYISO_G-I | PJM_E | Internal | Winter | B18 | 400 | 1500 | 57.46 | 146.97 | 154.97 | 8 | 0
2040 | NYISO_G-I_2_PJM_E | NYISO_G-I | PJM_E | Internal | Winter | B19 | 700 | 1500 | 224.31 | 139.88 | 147.88 | 8 | 0
2040 | NYISO_G-I_2_PJM_E | NYISO_G-I | PJM_E | Internal | Winter | B20 | 935 | 1500 | 0 | 90.3 | 89.07 | 8 | 0
2040 | NYISO_J-K_2_NEISO | NYISO_J-K | NEISO | Internal | Shoulder | B11 | 25 | 0.01 | 0 | 170.76 | 87.28 | 3 | 1.11
2040 | NYISO_J-K_2_NEISO | NYISO_J-K | NEISO | Internal | Shoulder | B12 | 200 | 0.01 | 0 | 170.76 | 87.28 | 3 | 0.15
2040 | NYISO_J-K_2_NEISO | NYISO_J-K | NEISO | Internal | Shoulder | B13 | 600 | 0.01 | 0 | 170.76 | 87.28 | 3 | 0.05
2040 | NYISO_J-K_2_NEISO | NYISO_J-K | NEISO | Internal | Shoulder | B14 | 900 | 0.01 | 0 | 155.13 | 87.28 | 3 | 0.04
2040 | NYISO_J-K_2_NEISO | NYISO_J-K | NEISO | Internal | Shoulder | B15 | 1203 | 0.01 | 0 | 90.31 | 87.28 | 3 | 0.03
2040 | NYISO_J-K_2_NEISO | NYISO_J-K | NEISO | Internal | Summer | B1 | 10 | 0.01 | 0 | 291.04 | 192.43 | 3 | 2.64
2040 | NYISO_J-K_2_NEISO | NYISO_J-K | NEISO | Internal | Summer | B2 | 25 | 0.01 | 0 | 277.05 | 192.43 | 3 | 1.1
2040 | NYISO_J-K_2_NEISO | NYISO_J-K | NEISO | Internal | Summer | B3 | 75 | 0.01 | 0 | 239.11 | 191.41 | 3 | 0.4
2040 | NYISO_J-K_2_NEISO | NYISO_J-K | NEISO | Internal | Summer | B4 | 100 | 0.01 | 0 | 235.08 | 165.94 | 3 | 0.3
2040 | NYISO_J-K_2_NEISO | NYISO_J-K | NEISO | Internal | Summer | B5 | 200 | 0.01 | 0 | 235.08 | 165.94 | 3 | 0.15
2040 | NYISO_J-K_2_NEISO | NYISO_J-K | NEISO | Internal | Summer | B6 | 300 | 0.01 | 0 | 177.75 | 165.94 | 3 | 0.11
2040 | NYISO_J-K_2_NEISO | NYISO_J-K | NEISO | Internal | Summer | B7 | 400 | 0.01 | 0 | 177.75 | 165.69 | 3 | 0.09
2040 | NYISO_J-K_2_NEISO | NYISO_J-K | NEISO | Internal | Summer | B8 | 500 | 0.01 | 0 | 166.74 | 163.31 | 3 | 0.07
2040 | NYISO_J-K_2_NEISO | NYISO_J-K | NEISO | Internal | Summer | B9 | 800 | 0.01 | 0 | 166.74 | 142.54 | 3 | 0.04
2040 | NYISO_J-K_2_NEISO | NYISO_J-K | NEISO | Internal | Summer | B10 | 1262 | 0.01 | 0 | 143.22 | 142.54 | 3 | 0.03
2040 | NYISO_J-K_2_NEISO | NYISO_J-K | NEISO | Internal | Winter | B16 | 25 | 0.01 | 0 | 184.74 | 87.28 | 3 | 1.1
2040 | NYISO_J-K_2_NEISO | NYISO_J-K | NEISO | Internal | Winter | B17 | 100 | 0.01 | 0 | 184.74 | 87.28 | 3 | 0.29
2040 | NYISO_J-K_2_NEISO | NYISO_J-K | NEISO | Internal | Winter | B18 | 400 | 0.01 | 0 | 184.74 | 87.28 | 3 | 0.08
2040 | NYISO_J-K_2_NEISO | NYISO_J-K | NEISO | Internal | Winter | B19 | 700 | 0.01 | 0 | 184.74 | 87.28 | 3 | 0.05
2040 | NYISO_J-K_2_NEISO | NYISO_J-K | NEISO | Internal | Winter | B20 | 935 | 0.01 | 0 | 90.31 | 87.28 | 3 | 0.04
2040 | NYISO_J-K_2_NYISO_G-I | NYISO_J-K | NYISO_G-I | Internal | Shoulder | B11 | 25 | 1999 | 0 | 170.76 | 145.21 | 0.01 | 0
2040 | NYISO_J-K_2_NYISO_G-I | NYISO_J-K | NYISO_G-I | Internal | Shoulder | B12 | 200 | 1999 | 0 | 170.76 | 144.99 | 0.01 | 0
2040 | NYISO_J-K_2_NYISO_G-I | NYISO_J-K | NYISO_G-I | Internal | Shoulder | B13 | 600 | 1999 | 0 | 170.76 | 141.13 | 0.01 | 0
2040 | NYISO_J-K_2_NYISO_G-I | NYISO_J-K | NYISO_G-I | Internal | Shoulder | B14 | 900 | 1999 | 0 | 155.13 | 141.13 | 0.01 | 0
2040 | NYISO_J-K_2_NYISO_G-I | NYISO_J-K | NYISO_G-I | Internal | Shoulder | B15 | 1203 | 1999 | 0.01 | 90.31 | 90.3 | 0.01 | 0
2040 | NYISO_J-K_2_NYISO_G-I | NYISO_J-K | NYISO_G-I | Internal | Summer | B1 | 10 | 1999 | 0 | 291.04 | 277.04 | 0.01 | 0
2040 | NYISO_J-K_2_NYISO_G-I | NYISO_J-K | NYISO_G-I | Internal | Summer | B2 | 25 | 1999 | 0.48 | 277.05 | 277.04 | 0.01 | 0
2040 | NYISO_J-K_2_NYISO_G-I | NYISO_J-K | NYISO_G-I | Internal | Summer | B3 | 75 | 1999 | 0.17 | 239.11 | 239.1 | 0.01 | 0
2040 | NYISO_J-K_2_NYISO_G-I | NYISO_J-K | NYISO_G-I | Internal | Summer | B4 | 100 | 1999 | 0 | 235.08 | 178.5 | 0.01 | 0
2040 | NYISO_J-K_2_NYISO_G-I | NYISO_J-K | NYISO_G-I | Internal | Summer | B5 | 200 | 1999 | 0 | 235.08 | 173.06 | 0.01 | 0
2040 | NYISO_J-K_2_NYISO_G-I | NYISO_J-K | NYISO_G-I | Internal | Summer | B6 | 300 | 1999 | 0 | 177.75 | 168.69 | 0.01 | 0
2040 | NYISO_J-K_2_NYISO_G-I | NYISO_J-K | NYISO_G-I | Internal | Summer | B7 | 400 | 1999 | 0 | 177.75 | 168.69 | 0.01 | 0
2040 | NYISO_J-K_2_NYISO_G-I | NYISO_J-K | NYISO_G-I | Internal | Summer | B8 | 500 | 1999 | 0 | 166.74 | 160.33 | 0.01 | 0
2040 | NYISO_J-K_2_NYISO_G-I | NYISO_J-K | NYISO_G-I | Internal | Summer | B9 | 800 | 1999 | 0 | 166.74 | 142.85 | 0.01 | 0
2040 | NYISO_J-K_2_NYISO_G-I | NYISO_J-K | NYISO_G-I | Internal | Summer | B10 | 1262 | 1999 | 0 | 143.22 | 139.54 | 0.01 | 0
2040 | NYISO_J-K_2_NYISO_G-I | NYISO_J-K | NYISO_G-I | Internal | Winter | B16 | 25 | 1999 | 0 | 184.74 | 155.72 | 0.01 | 0
2040 | NYISO_J-K_2_NYISO_G-I | NYISO_J-K | NYISO_G-I | Internal | Winter | B17 | 100 | 1999 | 0 | 184.74 | 153.47 | 0.01 | 0
2040 | NYISO_J-K_2_NYISO_G-I | NYISO_J-K | NYISO_G-I | Internal | Winter | B18 | 400 | 1999 | 0 | 184.74 | 146.97 | 0.01 | 0
2040 | NYISO_J-K_2_NYISO_G-I | NYISO_J-K | NYISO_G-I | Internal | Winter | B19 | 700 | 1999 | 0 | 184.74 | 139.88 | 0.01 | 0
2040 | NYISO_J-K_2_NYISO_G-I | NYISO_J-K | NYISO_G-I | Internal | Winter | B20 | 935 | 1999 | 0.01 | 90.31 | 90.3 | 0.01 | 0
2040 | NYISO_J-K_2_PJM_E | NYISO_J-K | PJM_E | Internal | Shoulder | B11 | 25 | 0.01 | 0 | 170.76 | 153.21 | 8 | 1.19
2040 | NYISO_J-K_2_PJM_E | NYISO_J-K | PJM_E | Internal | Shoulder | B12 | 200 | 0.01 | 0 | 170.76 | 152.99 | 8 | 0.16
2040 | NYISO_J-K_2_PJM_E | NYISO_J-K | PJM_E | Internal | Shoulder | B13 | 600 | 0.01 | 0 | 170.76 | 149.13 | 8 | 0.06
2040 | NYISO_J-K_2_PJM_E | NYISO_J-K | PJM_E | Internal | Shoulder | B14 | 900 | 0.01 | 0 | 155.13 | 149.13 | 8 | 0.04
2040 | NYISO_J-K_2_PJM_E | NYISO_J-K | PJM_E | Internal | Shoulder | B15 | 1203 | 0.01 | 0 | 90.31 | 88 | 8 | 0.03
2040 | NYISO_J-K_2_PJM_E | NYISO_J-K | PJM_E | Internal | Summer | B1 | 10 | 0.01 | 0 | 291.04 | 285.04 | 8 | 2.47
2040 | NYISO_J-K_2_PJM_E | NYISO_J-K | PJM_E | Internal | Summer | B2 | 25 | 0.01 | 0 | 277.05 | 285.04 | 8 | 2.11
2040 | NYISO_J-K_2_PJM_E | NYISO_J-K | PJM_E | Internal | Summer | B3 | 75 | 0.01 | 0 | 239.11 | 282.36 | 8 | 35.66
2040 | NYISO_J-K_2_PJM_E | NYISO_J-K | PJM_E | Internal | Summer | B4 | 100 | 0.01 | 0 | 235.08 | 186.5 | 8 | 0.3
2040 | NYISO_J-K_2_PJM_E | NYISO_J-K | PJM_E | Internal | Summer | B5 | 200 | 0.01 | 0 | 235.08 | 181.06 | 8 | 0.15
2040 | NYISO_J-K_2_PJM_E | NYISO_J-K | PJM_E | Internal | Summer | B6 | 300 | 0.01 | 0 | 177.75 | 171.12 | 8 | 0.11
2040 | NYISO_J-K_2_PJM_E | NYISO_J-K | PJM_E | Internal | Summer | B7 | 400 | 0.01 | 0 | 177.75 | 165.69 | 8 | 0.08
2040 | NYISO_J-K_2_PJM_E | NYISO_J-K | PJM_E | Internal | Summer | B8 | 500 | 0.01 | 0 | 166.74 | 154.33 | 8 | 0.07
2040 | NYISO_J-K_2_PJM_E | NYISO_J-K | PJM_E | Internal | Summer | B9 | 800 | 0.01 | 0 | 166.74 | 150.85 | 8 | 0.04
2040 | NYISO_J-K_2_PJM_E | NYISO_J-K | PJM_E | Internal | Summer | B10 | 1262 | 0.01 | 0 | 143.22 | 117.18 | 8 | 0.03
2040 | NYISO_J-K_2_PJM_E | NYISO_J-K | PJM_E | Internal | Winter | B16 | 25 | 0.01 | 0 | 184.74 | 157.81 | 8 | 1.17
2040 | NYISO_J-K_2_PJM_E | NYISO_J-K | PJM_E | Internal | Winter | B17 | 100 | 0.01 | 0 | 184.74 | 157.81 | 8 | 0.31
2040 | NYISO_J-K_2_PJM_E | NYISO_J-K | PJM_E | Internal | Winter | B18 | 400 | 0.01 | 0 | 184.74 | 154.97 | 8 | 0.08
2040 | NYISO_J-K_2_PJM_E | NYISO_J-K | PJM_E | Internal | Winter | B19 | 700 | 0.01 | 0 | 184.74 | 147.88 | 8 | 0.05
2040 | NYISO_J-K_2_PJM_E | NYISO_J-K | PJM_E | Internal | Winter | B20 | 935 | 0.01 | 0 | 90.31 | 89.07 | 8 | 0.04
2040 | PJM_E_2_NYISO_G-I | PJM_E | NYISO_G-I | Internal | Shoulder | B11 | 25 | 500 | 0 | 153.21 | 145.21 | 6 | 0
2040 | PJM_E_2_NYISO_G-I | PJM_E | NYISO_G-I | Internal | Shoulder | B12 | 200 | 500 | 0 | 152.99 | 144.99 | 6 | 0
2040 | PJM_E_2_NYISO_G-I | PJM_E | NYISO_G-I | Internal | Shoulder | B13 | 600 | 500 | 0 | 149.13 | 141.13 | 6 | 0
2040 | PJM_E_2_NYISO_G-I | PJM_E | NYISO_G-I | Internal | Shoulder | B14 | 900 | 500 | 0 | 149.13 | 141.13 | 6 | 0
2040 | PJM_E_2_NYISO_G-I | PJM_E | NYISO_G-I | Internal | Shoulder | B15 | 1203 | 500 | 0 | 88 | 90.3 | 6 | 0
2040 | PJM_E_2_NYISO_G-I | PJM_E | NYISO_G-I | Internal | Summer | B1 | 10 | 500 | 0 | 285.04 | 277.04 | 6 | 0
2040 | PJM_E_2_NYISO_G-I | PJM_E | NYISO_G-I | Internal | Summer | B2 | 25 | 500 | 0 | 285.04 | 277.04 | 6 | 0
2040 | PJM_E_2_NYISO_G-I | PJM_E | NYISO_G-I | Internal | Summer | B3 | 75 | 500 | 0 | 282.36 | 239.1 | 6 | 0
2040 | PJM_E_2_NYISO_G-I | PJM_E | NYISO_G-I | Internal | Summer | B4 | 100 | 500 | 0 | 186.5 | 178.5 | 6 | 0
2040 | PJM_E_2_NYISO_G-I | PJM_E | NYISO_G-I | Internal | Summer | B5 | 200 | 500 | 0 | 181.06 | 173.06 | 6 | 0
2040 | PJM_E_2_NYISO_G-I | PJM_E | NYISO_G-I | Internal | Summer | B6 | 300 | 500 | 0 | 171.12 | 168.69 | 6 | 0
2040 | PJM_E_2_NYISO_G-I | PJM_E | NYISO_G-I | Internal | Summer | B7 | 400 | 500 | 0 | 165.69 | 168.69 | 6 | 0
2040 | PJM_E_2_NYISO_G-I | PJM_E | NYISO_G-I | Internal | Summer | B8 | 500 | 500 | 34.64 | 154.33 | 160.33 | 6 | 0
2040 | PJM_E_2_NYISO_G-I | PJM_E | NYISO_G-I | Internal | Summer | B9 | 800 | 500 | 0 | 150.85 | 142.85 | 6 | 0
2040 | PJM_E_2_NYISO_G-I | PJM_E | NYISO_G-I | Internal | Summer | B10 | 1262 | 500 | 500 | 117.18 | 139.54 | 6 | 16.36
2040 | PJM_E_2_NYISO_G-I | PJM_E | NYISO_G-I | Internal | Winter | B16 | 25 | 500 | 0 | 157.81 | 155.72 | 6 | 0
2040 | PJM_E_2_NYISO_G-I | PJM_E | NYISO_G-I | Internal | Winter | B17 | 100 | 500 | 0 | 157.81 | 153.47 | 6 | 0
2040 | PJM_E_2_NYISO_G-I | PJM_E | NYISO_G-I | Internal | Winter | B18 | 400 | 500 | 0 | 154.97 | 146.97 | 6 | 0
2040 | PJM_E_2_NYISO_G-I | PJM_E | NYISO_G-I | Internal | Winter | B19 | 700 | 500 | 0 | 147.88 | 139.88 | 6 | 0
2040 | PJM_E_2_NYISO_G-I | PJM_E | NYISO_G-I | Internal | Winter | B20 | 935 | 500 | 0 | 89.07 | 90.3 | 6 | 0
2040 | PJM_E_2_NYISO_J-K | PJM_E | NYISO_J-K | Internal | Shoulder | B11 | 25 | 330 | 330 | 153.21 | 170.76 | 6 | 11.55
2040 | PJM_E_2_NYISO_J-K | PJM_E | NYISO_J-K | Internal | Shoulder | B12 | 200 | 330 | 330 | 152.99 | 170.76 | 6 | 11.77
2040 | PJM_E_2_NYISO_J-K | PJM_E | NYISO_J-K | Internal | Shoulder | B13 | 600 | 330 | 330 | 149.13 | 170.76 | 6 | 15.63
2040 | PJM_E_2_NYISO_J-K | PJM_E | NYISO_J-K | Internal | Shoulder | B14 | 900 | 330 | 251.06 | 149.13 | 155.13 | 6 | 0
2040 | PJM_E_2_NYISO_J-K | PJM_E | NYISO_J-K | Internal | Shoulder | B15 | 1203 | 330 | 0 | 88 | 90.31 | 6 | 0
2040 | PJM_E_2_NYISO_J-K | PJM_E | NYISO_J-K | Internal | Summer | B1 | 10 | 330 | 161.37 | 285.04 | 291.04 | 6 | 0
2040 | PJM_E_2_NYISO_J-K | PJM_E | NYISO_J-K | Internal | Summer | B2 | 25 | 330 | 0 | 285.04 | 277.05 | 6 | 0
2040 | PJM_E_2_NYISO_J-K | PJM_E | NYISO_J-K | Internal | Summer | B3 | 75 | 330 | 0 | 282.36 | 239.11 | 6 | 0
2040 | PJM_E_2_NYISO_J-K | PJM_E | NYISO_J-K | Internal | Summer | B4 | 100 | 330 | 330 | 186.5 | 235.08 | 6 | 42.58
2040 | PJM_E_2_NYISO_J-K | PJM_E | NYISO_J-K | Internal | Summer | B5 | 200 | 330 | 330 | 181.06 | 235.08 | 6 | 48.02
2040 | PJM_E_2_NYISO_J-K | PJM_E | NYISO_J-K | Internal | Summer | B6 | 300 | 330 | 330 | 171.12 | 177.75 | 6 | 0.63
2040 | PJM_E_2_NYISO_J-K | PJM_E | NYISO_J-K | Internal | Summer | B7 | 400 | 330 | 330 | 165.69 | 177.75 | 6 | 6.07
2040 | PJM_E_2_NYISO_J-K | PJM_E | NYISO_J-K | Internal | Summer | B8 | 500 | 330 | 330 | 154.33 | 166.74 | 6 | 6.42
2040 | PJM_E_2_NYISO_J-K | PJM_E | NYISO_J-K | Internal | Summer | B9 | 800 | 330 | 330 | 150.85 | 166.74 | 6 | 9.9
2040 | PJM_E_2_NYISO_J-K | PJM_E | NYISO_J-K | Internal | Summer | B10 | 1262 | 330 | 330 | 117.18 | 143.22 | 6 | 20.04
2040 | PJM_E_2_NYISO_J-K | PJM_E | NYISO_J-K | Internal | Winter | B16 | 25 | 330 | 330 | 157.81 | 184.74 | 6 | 20.94
2040 | PJM_E_2_NYISO_J-K | PJM_E | NYISO_J-K | Internal | Winter | B17 | 100 | 330 | 330 | 157.81 | 184.74 | 6 | 20.94
2040 | PJM_E_2_NYISO_J-K | PJM_E | NYISO_J-K | Internal | Winter | B18 | 400 | 330 | 330 | 154.97 | 184.74 | 6 | 23.77
2040 | PJM_E_2_NYISO_J-K | PJM_E | NYISO_J-K | Internal | Winter | B19 | 700 | 330 | 330 | 147.88 | 184.74 | 6 | 30.87
2040 | PJM_E_2_NYISO_J-K | PJM_E | NYISO_J-K | Internal | Winter | B20 | 935 | 330 | 0 | 89.07 | 90.31 | 6 | 0
2040 | PJM_E_2_PJM_ROM | PJM_E | PJM_ROM | Internal | Shoulder | B11 | 25 | 8000 | 0.68 | 153.21 | 153.2 | 0.01 | 0
2040 | PJM_E_2_PJM_ROM | PJM_E | PJM_ROM | Internal | Shoulder | B12 | 200 | 8000 | 0.07 | 152.99 | 152.97 | 0.01 | 0
2040 | PJM_E_2_PJM_ROM | PJM_E | PJM_ROM | Internal | Shoulder | B13 | 600 | 8000 | 0.02 | 149.13 | 149.12 | 0.01 | 0
2040 | PJM_E_2_PJM_ROM | PJM_E | PJM_ROM | Internal | Shoulder | B14 | 900 | 8000 | 0.02 | 149.13 | 149.12 | 0.01 | 0
2040 | PJM_E_2_PJM_ROM | PJM_E | PJM_ROM | Internal | Shoulder | B15 | 1203 | 8000 | 0.01 | 88 | 87.99 | 0.01 | 0
2040 | PJM_E_2_PJM_ROM | PJM_E | PJM_ROM | Internal | Summer | B1 | 10 | 8000 | 1.37 | 285.04 | 285.03 | 0.01 | 0
2040 | PJM_E_2_PJM_ROM | PJM_E | PJM_ROM | Internal | Summer | B2 | 25 | 8000 | 0.57 | 285.04 | 285.03 | 0.01 | 0
2040 | PJM_E_2_PJM_ROM | PJM_E | PJM_ROM | Internal | Summer | B3 | 75 | 8000 | 866.77 | 282.36 | 282.37 | 0.01 | 0
2040 | PJM_E_2_PJM_ROM | PJM_E | PJM_ROM | Internal | Summer | B4 | 100 | 8000 | 0.15 | 186.5 | 186.49 | 0.01 | 0
2040 | PJM_E_2_PJM_ROM | PJM_E | PJM_ROM | Internal | Summer | B5 | 200 | 8000 | 0.07 | 181.06 | 181.05 | 0.01 | 0
2040 | PJM_E_2_PJM_ROM | PJM_E | PJM_ROM | Internal | Summer | B6 | 300 | 8000 | 0.05 | 171.12 | 171.11 | 0.01 | 0
2040 | PJM_E_2_PJM_ROM | PJM_E | PJM_ROM | Internal | Summer | B7 | 400 | 8000 | 0.04 | 165.69 | 165.67 | 0.01 | 0
2040 | PJM_E_2_PJM_ROM | PJM_E | PJM_ROM | Internal | Summer | B8 | 500 | 8000 | 0.03 | 154.33 | 154.31 | 0.01 | 0
2040 | PJM_E_2_PJM_ROM | PJM_E | PJM_ROM | Internal | Summer | B9 | 800 | 8000 | 0.02 | 150.85 | 150.84 | 0.01 | 0
2040 | PJM_E_2_PJM_ROM | PJM_E | PJM_ROM | Internal | Summer | B10 | 1262 | 8000 | 0.01 | 117.18 | 117.17 | 0.01 | 0
2040 | PJM_E_2_PJM_ROM | PJM_E | PJM_ROM | Internal | Winter | B16 | 25 | 8000 | 0.55 | 157.81 | 157.79 | 0.01 | 0
2040 | PJM_E_2_PJM_ROM | PJM_E | PJM_ROM | Internal | Winter | B17 | 100 | 8000 | 0.14 | 157.81 | 157.79 | 0.01 | 0
2040 | PJM_E_2_PJM_ROM | PJM_E | PJM_ROM | Internal | Winter | B18 | 400 | 8000 | 0.04 | 154.97 | 154.96 | 0.01 | 0
2040 | PJM_E_2_PJM_ROM | PJM_E | PJM_ROM | Internal | Winter | B19 | 700 | 8000 | 0.02 | 147.88 | 147.86 | 0.01 | 0
2040 | PJM_E_2_PJM_ROM | PJM_E | PJM_ROM | Internal | Winter | B20 | 935 | 8000 | 0.02 | 89.07 | 89.06 | 0.01 | 0
2040 | PJM_ROR_2_MISO_IN | PJM_ROR | MISO_IN | Internal | Shoulder | B11 | 25 | 909 | 0.01 | 153.21 | 153.88 | 2 | 0
2040 | PJM_ROR_2_MISO_IN | PJM_ROR | MISO_IN | Internal | Shoulder | B12 | 200 | 909 | 0 | 152.96 | 153.88 | 2 | 0
2040 | PJM_ROR_2_MISO_IN | PJM_ROR | MISO_IN | Internal | Shoulder | B13 | 600 | 909 | 909 | 149.1 | 153.68 | 2 | 2.57
2040 | PJM_ROR_2_MISO_IN | PJM_ROR | MISO_IN | Internal | Shoulder | B14 | 900 | 909 | 0 | 149.1 | 150.84 | 2 | 0
2040 | PJM_ROR_2_MISO_IN | PJM_ROR | MISO_IN | Internal | Shoulder | B15 | 1203 | 909 | 909 | 87.98 | 96.88 | 2 | 6.9
2040 | PJM_ROR_2_MISO_IN | PJM_ROR | MISO_IN | Internal | Summer | B1 | 10 | 909 | 0 | 285.01 | 283.01 | 2 | 0
2040 | PJM_ROR_2_MISO_IN | PJM_ROR | MISO_IN | Internal | Summer | B2 | 25 | 909 | 0 | 285.01 | 283 | 2 | 0
2040 | PJM_ROR_2_MISO_IN | PJM_ROR | MISO_IN | Internal | Summer | B3 | 75 | 909 | 0 | 282.36 | 262.17 | 2 | 0
2040 | PJM_ROR_2_MISO_IN | PJM_ROR | MISO_IN | Internal | Summer | B4 | 100 | 909 | 0 | 186.48 | 177.41 | 2 | 0
2040 | PJM_ROR_2_MISO_IN | PJM_ROR | MISO_IN | Internal | Summer | B5 | 200 | 909 | 0 | 181.04 | 156.94 | 2 | 0
2040 | PJM_ROR_2_MISO_IN | PJM_ROR | MISO_IN | Internal | Summer | B6 | 300 | 909 | 0 | 171.1 | 152.29 | 2 | 0
2040 | PJM_ROR_2_MISO_IN | PJM_ROR | MISO_IN | Internal | Summer | B7 | 400 | 909 | 0 | 165.66 | 152.29 | 2 | 0
2040 | PJM_ROR_2_MISO_IN | PJM_ROR | MISO_IN | Internal | Summer | B8 | 500 | 909 | 0 | 154.3 | 152.29 | 2 | 0
2040 | PJM_ROR_2_MISO_IN | PJM_ROR | MISO_IN | Internal | Summer | B9 | 800 | 909 | 0 | 150.82 | 152.29 | 2 | 0
2040 | PJM_ROR_2_MISO_IN | PJM_ROR | MISO_IN | Internal | Summer | B10 | 1262 | 909 | 0 | 105.11 | 103.12 | 2 | 0
2040 | PJM_ROR_2_MISO_IN | PJM_ROR | MISO_IN | Internal | Winter | B16 | 25 | 909 | 0 | 157.78 | 157.28 | 2 | 0
2040 | PJM_ROR_2_MISO_IN | PJM_ROR | MISO_IN | Internal | Winter | B17 | 100 | 909 | 0 | 157.78 | 157.28 | 2 | 0
2040 | PJM_ROR_2_MISO_IN | PJM_ROR | MISO_IN | Internal | Winter | B18 | 400 | 909 | 909 | 154.95 | 157.28 | 2 | 0.33
2040 | PJM_ROR_2_MISO_IN | PJM_ROR | MISO_IN | Internal | Winter | B19 | 700 | 909 | 740.32 | 147.85 | 149.85 | 2 | 0
2040 | PJM_ROR_2_MISO_IN | PJM_ROR | MISO_IN | Internal | Winter | B20 | 935 | 909 | 909 | 89.05 | 98.63 | 2 | 7.58
2040 | PJM_ROR_2_MISO_MI | PJM_ROR | MISO_MI | Internal | Shoulder | B11 | 25 | 1305 | 0 | 153.21 | 153.87 | 2 | 0
2040 | PJM_ROR_2_MISO_MI | PJM_ROR | MISO_MI | Internal | Shoulder | B12 | 200 | 1305 | 0 | 152.96 | 153.87 | 2 | 0
2040 | PJM_ROR_2_MISO_MI | PJM_ROR | MISO_MI | Internal | Shoulder | B13 | 600 | 1305 | 1049.09 | 149.1 | 151.1 | 2 | 0
2040 | PJM_ROR_2_MISO_MI | PJM_ROR | MISO_MI | Internal | Shoulder | B14 | 900 | 1305 | 0 | 149.1 | 150.83 | 2 | 0
2040 | PJM_ROR_2_MISO_MI | PJM_ROR | MISO_MI | Internal | Shoulder | B15 | 1203 | 1305 | 1305 | 87.98 | 96.87 | 2 | 6.89
2040 | PJM_ROR_2_MISO_MI | PJM_ROR | MISO_MI | Internal | Summer | B1 | 10 | 1305 | 0 | 285.01 | 283.03 | 2 | 0
2040 | PJM_ROR_2_MISO_MI | PJM_ROR | MISO_MI | Internal | Summer | B2 | 25 | 1305 | 0 | 285.01 | 283.01 | 2 | 0
2040 | PJM_ROR_2_MISO_MI | PJM_ROR | MISO_MI | Internal | Summer | B3 | 75 | 1305 | 0 | 282.36 | 262.18 | 2 | 0
2040 | PJM_ROR_2_MISO_MI | PJM_ROR | MISO_MI | Internal | Summer | B4 | 100 | 1305 | 0 | 186.48 | 177.42 | 2 | 0
2040 | PJM_ROR_2_MISO_MI | PJM_ROR | MISO_MI | Internal | Summer | B5 | 200 | 1305 | 0 | 181.04 | 156.95 | 2 | 0
2040 | PJM_ROR_2_MISO_MI | PJM_ROR | MISO_MI | Internal | Summer | B6 | 300 | 1305 | 0 | 171.1 | 152.3 | 2 | 0
2040 | PJM_ROR_2_MISO_MI | PJM_ROR | MISO_MI | Internal | Summer | B7 | 400 | 1305 | 0 | 165.66 | 152.3 | 2 | 0
2040 | PJM_ROR_2_MISO_MI | PJM_ROR | MISO_MI | Internal | Summer | B8 | 500 | 1305 | 0 | 154.3 | 152.3 | 2 | 0
2040 | PJM_ROR_2_MISO_MI | PJM_ROR | MISO_MI | Internal | Summer | B9 | 800 | 1305 | 0 | 150.82 | 152.28 | 2 | 0
2040 | PJM_ROR_2_MISO_MI | PJM_ROR | MISO_MI | Internal | Summer | B10 | 1262 | 1305 | 0 | 105.11 | 103.11 | 2 | 0
2040 | PJM_ROR_2_MISO_MI | PJM_ROR | MISO_MI | Internal | Winter | B16 | 25 | 1305 | 0 | 157.78 | 157.27 | 2 | 0
2040 | PJM_ROR_2_MISO_MI | PJM_ROR | MISO_MI | Internal | Winter | B17 | 100 | 1305 | 0 | 157.78 | 157.27 | 2 | 0
2040 | PJM_ROR_2_MISO_MI | PJM_ROR | MISO_MI | Internal | Winter | B18 | 400 | 1305 | 0 | 154.95 | 154.44 | 2 | 0
2040 | PJM_ROR_2_MISO_MI | PJM_ROR | MISO_MI | Internal | Winter | B19 | 700 | 1305 | 0.04 | 147.85 | 149.84 | 2 | 0
2040 | PJM_ROR_2_MISO_MI | PJM_ROR | MISO_MI | Internal | Winter | B20 | 935 | 1305 | 1305 | 89.05 | 98.62 | 2 | 7.57
2040 | PJM_ROR_2_MISO_MO-IL | PJM_ROR | MISO_MO-IL | Internal | Shoulder | B11 | 25 | 1111 | 1110.07 | 153.21 | 155.22 | 2 | 0.01
2040 | PJM_ROR_2_MISO_MO-IL | PJM_ROR | MISO_MO-IL | Internal | Shoulder | B12 | 200 | 1111 | 0 | 152.96 | 153.9 | 2 | 0
2040 | PJM_ROR_2_MISO_MO-IL | PJM_ROR | MISO_MO-IL | Internal | Shoulder | B13 | 600 | 1111 | 1111 | 149.1 | 153.69 | 2 | 2.58
2040 | PJM_ROR_2_MISO_MO-IL | PJM_ROR | MISO_MO-IL | Internal | Shoulder | B14 | 900 | 1111 | 0 | 149.1 | 149.36 | 2 | 0
2040 | PJM_ROR_2_MISO_MO-IL | PJM_ROR | MISO_MO-IL | Internal | Shoulder | B15 | 1203 | 1111 | 0 | 87.98 | 87.64 | 2 | 0
2040 | PJM_ROR_2_MISO_MO-IL | PJM_ROR | MISO_MO-IL | Internal | Summer | B1 | 10 | 1111 | 0.01 | 285.01 | 284.23 | 2 | 0
2040 | PJM_ROR_2_MISO_MO-IL | PJM_ROR | MISO_MO-IL | Internal | Summer | B2 | 25 | 1111 | 0 | 285.01 | 284.23 | 2 | 0
2040 | PJM_ROR_2_MISO_MO-IL | PJM_ROR | MISO_MO-IL | Internal | Summer | B3 | 75 | 1111 | 0.03 | 282.36 | 284.23 | 2 | 0
2040 | PJM_ROR_2_MISO_MO-IL | PJM_ROR | MISO_MO-IL | Internal | Summer | B4 | 100 | 1111 | 1111 | 186.48 | 194.14 | 2 | 5.67
2040 | PJM_ROR_2_MISO_MO-IL | PJM_ROR | MISO_MO-IL | Internal | Summer | B5 | 200 | 1111 | 0 | 181.04 | 181.94 | 2 | 0
2040 | PJM_ROR_2_MISO_MO-IL | PJM_ROR | MISO_MO-IL | Internal | Summer | B6 | 300 | 1111 | 322.08 | 171.1 | 173.1 | 2 | 0
2040 | PJM_ROR_2_MISO_MO-IL | PJM_ROR | MISO_MO-IL | Internal | Summer | B7 | 400 | 1111 | 0 | 165.66 | 164.57 | 2 | 0
2040 | PJM_ROR_2_MISO_MO-IL | PJM_ROR | MISO_MO-IL | Internal | Summer | B8 | 500 | 1111 | 0 | 154.3 | 152.3 | 2 | 0
2040 | PJM_ROR_2_MISO_MO-IL | PJM_ROR | MISO_MO-IL | Internal | Summer | B9 | 800 | 1111 | 0 | 150.82 | 152.3 | 2 | 0
2040 | PJM_ROR_2_MISO_MO-IL | PJM_ROR | MISO_MO-IL | Internal | Summer | B10 | 1262 | 1111 | 0 | 105.11 | 103.11 | 2 | 0
2040 | PJM_ROR_2_MISO_MO-IL | PJM_ROR | MISO_MO-IL | Internal | Winter | B16 | 25 | 1111 | 0 | 157.78 | 157.27 | 2 | 0
2040 | PJM_ROR_2_MISO_MO-IL | PJM_ROR | MISO_MO-IL | Internal | Winter | B17 | 100 | 1111 | 0 | 157.78 | 157.27 | 2 | 0
2040 | PJM_ROR_2_MISO_MO-IL | PJM_ROR | MISO_MO-IL | Internal | Winter | B18 | 400 | 1111 | 1111 | 154.95 | 157.27 | 2 | 0.32
2040 | PJM_ROR_2_MISO_MO-IL | PJM_ROR | MISO_MO-IL | Internal | Winter | B19 | 700 | 1111 | 0.04 | 147.85 | 149.84 | 2 | 0
2040 | PJM_ROR_2_MISO_MO-IL | PJM_ROR | MISO_MO-IL | Internal | Winter | B20 | 935 | 1111 | 0 | 89.05 | 88.86 | 2 | 0
2040 | PJM_ROR_2_MISO_W | PJM_ROR | MISO_W | Internal | Shoulder | B11 | 25 | 709 | 575.61 | 153.21 | 155.21 | 2 | 0
2040 | PJM_ROR_2_MISO_W | PJM_ROR | MISO_W | Internal | Shoulder | B12 | 200 | 709 | 0 | 152.96 | 153.88 | 2 | 0
2040 | PJM_ROR_2_MISO_W | PJM_ROR | MISO_W | Internal | Shoulder | B13 | 600 | 709 | 0 | 149.1 | 147.1 | 2 | 0
2040 | PJM_ROR_2_MISO_W | PJM_ROR | MISO_W | Internal | Shoulder | B14 | 900 | 709 | 0 | 149.1 | 106.64 | 2 | 0
2040 | PJM_ROR_2_MISO_W | PJM_ROR | MISO_W | Internal | Shoulder | B15 | 1203 | 709 | 0 | 87.98 | 66.51 | 2 | 0
2040 | PJM_ROR_2_MISO_W | PJM_ROR | MISO_W | Internal | Summer | B1 | 10 | 709 | 0.01 | 285.01 | 284.48 | 2 | 0
2040 | PJM_ROR_2_MISO_W | PJM_ROR | MISO_W | Internal | Summer | B2 | 25 | 709 | 0 | 285.01 | 284.22 | 2 | 0
2040 | PJM_ROR_2_MISO_W | PJM_ROR | MISO_W | Internal | Summer | B3 | 75 | 709 | 626.59 | 282.36 | 284.36 | 2 | 0
2040 | PJM_ROR_2_MISO_W | PJM_ROR | MISO_W | Internal | Summer | B4 | 100 | 709 | 709 | 186.48 | 194.27 | 2 | 5.79
2040 | PJM_ROR_2_MISO_W | PJM_ROR | MISO_W | Internal | Summer | B5 | 200 | 709 | 709 | 181.04 | 192.21 | 2 | 9.17
2040 | PJM_ROR_2_MISO_W | PJM_ROR | MISO_W | Internal | Summer | B6 | 300 | 709 | 709 | 171.1 | 181.19 | 2 | 8.09
2040 | PJM_ROR_2_MISO_W | PJM_ROR | MISO_W | Internal | Summer | B7 | 400 | 709 | 0 | 165.66 | 164.55 | 2 | 0
2040 | PJM_ROR_2_MISO_W | PJM_ROR | MISO_W | Internal | Summer | B8 | 500 | 709 | 0 | 154.3 | 152.29 | 2 | 0
2040 | PJM_ROR_2_MISO_W | PJM_ROR | MISO_W | Internal | Summer | B9 | 800 | 709 | 0 | 150.82 | 152.19 | 2 | 0
2040 | PJM_ROR_2_MISO_W | PJM_ROR | MISO_W | Internal | Summer | B10 | 1262 | 709 | 0 | 105.11 | 83.11 | 2 | 0
2040 | PJM_ROR_2_MISO_W | PJM_ROR | MISO_W | Internal | Winter | B16 | 25 | 709 | 0 | 157.78 | 142.59 | 2 | 0
2040 | PJM_ROR_2_MISO_W | PJM_ROR | MISO_W | Internal | Winter | B17 | 100 | 709 | 0 | 157.78 | 117.2 | 2 | 0
2040 | PJM_ROR_2_MISO_W | PJM_ROR | MISO_W | Internal | Winter | B18 | 400 | 709 | 0 | 154.95 | 145.27 | 2 | 0
2040 | PJM_ROR_2_MISO_W | PJM_ROR | MISO_W | Internal | Winter | B19 | 700 | 709 | 0 | 147.85 | 142.59 | 2 | 0
2040 | PJM_ROR_2_MISO_W | PJM_ROR | MISO_W | Internal | Winter | B20 | 935 | 709 | 0 | 89.05 | 78.5 | 2 | 0
2040 | PJM_ROR_2_MISO_WUMS | PJM_ROR | MISO_WUMS | Internal | Shoulder | B11 | 25 | 1467 | 0.03 | 153.21 | 154.01 | 2 | 0
2040 | PJM_ROR_2_MISO_WUMS | PJM_ROR | MISO_WUMS | Internal | Shoulder | B12 | 200 | 1467 | 0 | 152.96 | 154.01 | 2 | 0
2040 | PJM_ROR_2_MISO_WUMS | PJM_ROR | MISO_WUMS | Internal | Shoulder | B13 | 600 | 1467 | 770.11 | 149.1 | 151.1 | 2 | 0
2040 | PJM_ROR_2_MISO_WUMS | PJM_ROR | MISO_WUMS | Internal | Shoulder | B14 | 900 | 1467 | 280.16 | 149.1 | 151.1 | 2 | 0
2040 | PJM_ROR_2_MISO_WUMS | PJM_ROR | MISO_WUMS | Internal | Shoulder | B15 | 1203 | 1467 | 0 | 87.98 | 85.98 | 2 | 0
2040 | PJM_ROR_2_MISO_WUMS | PJM_ROR | MISO_WUMS | Internal | Summer | B1 | 10 | 1467 | 0 | 285.01 | 283.01 | 2 | 0
2040 | PJM_ROR_2_MISO_WUMS | PJM_ROR | MISO_WUMS | Internal | Summer | B2 | 25 | 1467 | 0 | 285.01 | 283.01 | 2 | 0
2040 | PJM_ROR_2_MISO_WUMS | PJM_ROR | MISO_WUMS | Internal | Summer | B3 | 75 | 1467 | 0 | 282.36 | 280.36 | 2 | 0
2040 | PJM_ROR_2_MISO_WUMS | PJM_ROR | MISO_WUMS | Internal | Summer | B4 | 100 | 1467 | 0 | 186.48 | 184.48 | 2 | 0
2040 | PJM_ROR_2_MISO_WUMS | PJM_ROR | MISO_WUMS | Internal | Summer | B5 | 200 | 1467 | 0 | 181.04 | 177.31 | 2 | 0
2040 | PJM_ROR_2_MISO_WUMS | PJM_ROR | MISO_WUMS | Internal | Summer | B6 | 300 | 1467 | 0 | 171.1 | 169.1 | 2 | 0
2040 | PJM_ROR_2_MISO_WUMS | PJM_ROR | MISO_WUMS | Internal | Summer | B7 | 400 | 1467 | 0 | 165.66 | 163.66 | 2 | 0
2040 | PJM_ROR_2_MISO_WUMS | PJM_ROR | MISO_WUMS | Internal | Summer | B8 | 500 | 1467 | 0 | 154.3 | 152.28 | 2 | 0
2040 | PJM_ROR_2_MISO_WUMS | PJM_ROR | MISO_WUMS | Internal | Summer | B9 | 800 | 1467 | 0 | 150.82 | 152.21 | 2 | 0
2040 | PJM_ROR_2_MISO_WUMS | PJM_ROR | MISO_WUMS | Internal | Summer | B10 | 1262 | 1467 | 0 | 105.11 | 103.11 | 2 | 0
2040 | PJM_ROR_2_MISO_WUMS | PJM_ROR | MISO_WUMS | Internal | Winter | B16 | 25 | 1467 | 0 | 157.78 | 157.35 | 2 | 0
2040 | PJM_ROR_2_MISO_WUMS | PJM_ROR | MISO_WUMS | Internal | Winter | B17 | 100 | 1467 | 0 | 157.78 | 157.35 | 2 | 0
2040 | PJM_ROR_2_MISO_WUMS | PJM_ROR | MISO_WUMS | Internal | Winter | B18 | 400 | 1467 | 705.67 | 154.95 | 156.95 | 2 | 0
2040 | PJM_ROR_2_MISO_WUMS | PJM_ROR | MISO_WUMS | Internal | Winter | B19 | 700 | 1467 | 667.28 | 147.85 | 149.85 | 2 | 0
2040 | PJM_ROR_2_MISO_WUMS | PJM_ROR | MISO_WUMS | Internal | Winter | B20 | 935 | 1467 | 0 | 89.05 | 87.4 | 2 | 0
2040 | PJM_ROR_2_PJM_ROM | PJM_ROR | PJM_ROM | Internal | Shoulder | B11 | 25 | 8000 | 0.56 | 153.21 | 153.2 | 0.01 | 0
2040 | PJM_ROR_2_PJM_ROM | PJM_ROR | PJM_ROM | Internal | Shoulder | B12 | 200 | 8000 | 3328.96 | 152.96 | 152.97 | 0.01 | 0
2040 | PJM_ROR_2_PJM_ROM | PJM_ROR | PJM_ROM | Internal | Shoulder | B13 | 600 | 8000 | 2242.67 | 149.1 | 149.12 | 0.01 | 0
2040 | PJM_ROR_2_PJM_ROM | PJM_ROR | PJM_ROM | Internal | Shoulder | B14 | 900 | 8000 | 4979.46 | 149.1 | 149.12 | 0.01 | 0
2040 | PJM_ROR_2_PJM_ROM | PJM_ROR | PJM_ROM | Internal | Shoulder | B15 | 1203 | 8000 | 4405.65 | 87.98 | 87.99 | 0.01 | 0
2040 | PJM_ROR_2_PJM_ROM | PJM_ROR | PJM_ROM | Internal | Summer | B1 | 10 | 8000 | 5274.29 | 285.01 | 285.03 | 0.01 | 0
2040 | PJM_ROR_2_PJM_ROM | PJM_ROR | PJM_ROM | Internal | Summer | B2 | 25 | 8000 | 3804.86 | 285.01 | 285.03 | 0.01 | 0
2040 | PJM_ROR_2_PJM_ROM | PJM_ROR | PJM_ROM | Internal | Summer | B3 | 75 | 8000 | 156.55 | 282.36 | 282.37 | 0.01 | 0
2040 | PJM_ROR_2_PJM_ROM | PJM_ROR | PJM_ROM | Internal | Summer | B4 | 100 | 8000 | 1624.92 | 186.48 | 186.49 | 0.01 | 0
2040 | PJM_ROR_2_PJM_ROM | PJM_ROR | PJM_ROM | Internal | Summer | B5 | 200 | 8000 | 2626.55 | 181.04 | 181.05 | 0.01 | 0
2040 | PJM_ROR_2_PJM_ROM | PJM_ROR | PJM_ROM | Internal | Summer | B6 | 300 | 8000 | 1671.33 | 171.1 | 171.11 | 0.01 | 0
2040 | PJM_ROR_2_PJM_ROM | PJM_ROR | PJM_ROM | Internal | Summer | B7 | 400 | 8000 | 5918.27 | 165.66 | 165.67 | 0.01 | 0
2040 | PJM_ROR_2_PJM_ROM | PJM_ROR | PJM_ROM | Internal | Summer | B8 | 500 | 8000 | 6399.43 | 154.3 | 154.31 | 0.01 | 0
2040 | PJM_ROR_2_PJM_ROM | PJM_ROR | PJM_ROM | Internal | Summer | B9 | 800 | 8000 | 2274.16 | 150.82 | 150.84 | 0.01 | 0
2040 | PJM_ROR_2_PJM_ROM | PJM_ROR | PJM_ROM | Internal | Summer | B10 | 1262 | 8000 | 8000 | 105.11 | 117.17 | 0.01 | 12.05
2040 | PJM_ROR_2_PJM_ROM | PJM_ROR | PJM_ROM | Internal | Winter | B16 | 25 | 8000 | 566.91 | 157.78 | 157.79 | 0.01 | 0
2040 | PJM_ROR_2_PJM_ROM | PJM_ROR | PJM_ROM | Internal | Winter | B17 | 100 | 8000 | 940.99 | 157.78 | 157.79 | 0.01 | 0
2040 | PJM_ROR_2_PJM_ROM | PJM_ROR | PJM_ROM | Internal | Winter | B18 | 400 | 8000 | 1931.06 | 154.95 | 154.96 | 0.01 | 0
2040 | PJM_ROR_2_PJM_ROM | PJM_ROR | PJM_ROM | Internal | Winter | B19 | 700 | 8000 | 1721.74 | 147.85 | 147.86 | 0.01 | 0
2040 | PJM_ROR_2_PJM_ROM | PJM_ROR | PJM_ROM | Internal | Winter | B20 | 935 | 8000 | 1926.07 | 89.05 | 89.06 | 0.01 | 0
2040 | PJM_ROR_2_TVA_Transmission | PJM_ROR | TVA_Transmission | Internal | Shoulder | B11 | 25 | 2500 | 1008.74 | 153.21 | 159.21 | 6 | 0
2040 | PJM_ROR_2_TVA_Transmission | PJM_ROR | TVA_Transmission | Internal | Shoulder | B12 | 200 | 2500 | 0 | 152.96 | 151.84 | 6 | 0
2040 | PJM_ROR_2_TVA_Transmission | PJM_ROR | TVA_Transmission | Internal | Shoulder | B13 | 600 | 2500 | 0 | 149.1 | 149.1 | 6 | 0
2040 | PJM_ROR_2_TVA_Transmission | PJM_ROR | TVA_Transmission | Internal | Shoulder | B14 | 900 | 2500 | 0 | 149.1 | 149.1 | 6 | 0
2040 | PJM_ROR_2_TVA_Transmission | PJM_ROR | TVA_Transmission | Internal | Shoulder | B15 | 1203 | 2500 | 0 | 87.98 | 87.64 | 6 | 0
2040 | PJM_ROR_2_TVA_Transmission | PJM_ROR | TVA_Transmission | Internal | Summer | B1 | 10 | 2500 | 2499.97 | 285.01 | 292.23 | 6 | 1.22
2040 | PJM_ROR_2_TVA_Transmission | PJM_ROR | TVA_Transmission | Internal | Summer | B2 | 25 | 2500 | 2470.37 | 285.01 | 291.01 | 6 | 0
2040 | PJM_ROR_2_TVA_Transmission | PJM_ROR | TVA_Transmission | Internal | Summer | B3 | 75 | 2500 | 0 | 282.36 | 278.17 | 6 | 0
2040 | PJM_ROR_2_TVA_Transmission | PJM_ROR | TVA_Transmission | Internal | Summer | B4 | 100 | 2500 | 0 | 186.48 | 185.14 | 6 | 0
2040 | PJM_ROR_2_TVA_Transmission | PJM_ROR | TVA_Transmission | Internal | Summer | B5 | 200 | 2500 | 0 | 181.04 | 172.94 | 6 | 0
2040 | PJM_ROR_2_TVA_Transmission | PJM_ROR | TVA_Transmission | Internal | Summer | B6 | 300 | 2500 | 0 | 171.1 | 164.1 | 6 | 0
2040 | PJM_ROR_2_TVA_Transmission | PJM_ROR | TVA_Transmission | Internal | Summer | B7 | 400 | 2500 | 0 | 165.66 | 161.73 | 6 | 0
2040 | PJM_ROR_2_TVA_Transmission | PJM_ROR | TVA_Transmission | Internal | Summer | B8 | 500 | 2500 | 0 | 154.3 | 156.47 | 6 | 0
2040 | PJM_ROR_2_TVA_Transmission | PJM_ROR | TVA_Transmission | Internal | Summer | B9 | 800 | 2500 | 0 | 150.82 | 156.47 | 6 | 0
2040 | PJM_ROR_2_TVA_Transmission | PJM_ROR | TVA_Transmission | Internal | Summer | B10 | 1262 | 2500 | 0 | 105.11 | 96.11 | 6 | 0
2040 | PJM_ROR_2_TVA_Transmission | PJM_ROR | TVA_Transmission | Internal | Winter | B16 | 25 | 2500 | 0.02 | 157.78 | 163.14 | 6 | 0
2040 | PJM_ROR_2_TVA_Transmission | PJM_ROR | TVA_Transmission | Internal | Winter | B17 | 100 | 2500 | 0 | 157.78 | 161.29 | 6 | 0
2040 | PJM_ROR_2_TVA_Transmission | PJM_ROR | TVA_Transmission | Internal | Winter | B18 | 400 | 2500 | 0 | 154.95 | 148.63 | 6 | 0
2040 | PJM_ROR_2_TVA_Transmission | PJM_ROR | TVA_Transmission | Internal | Winter | B19 | 700 | 2500 | 0 | 147.85 | 148.41 | 6 | 0
2040 | PJM_ROR_2_TVA_Transmission | PJM_ROR | TVA_Transmission | Internal | Winter | B20 | 935 | 2500 | 0 | 89.05 | 90.45 | 6 | 0
2040 | PJM_ROR_2_VACAR | PJM_ROR | VACAR | Internal | Shoulder | B11 | 25 | 3000 | 1314.82 | 153.21 | 159.21 | 6 | 0
2040 | PJM_ROR_2_VACAR | PJM_ROR | VACAR | Internal | Shoulder | B12 | 200 | 3000 | 0 | 152.96 | 145.96 | 6 | 0
2040 | PJM_ROR_2_VACAR | PJM_ROR | VACAR | Internal | Shoulder | B13 | 600 | 3000 | 0 | 149.1 | 142.1 | 6 | 0
2040 | PJM_ROR_2_VACAR | PJM_ROR | VACAR | Internal | Shoulder | B14 | 900 | 3000 | 0 | 149.1 | 142.1 | 6 | 0
2040 | PJM_ROR_2_VACAR | PJM_ROR | VACAR | Internal | Shoulder | B15 | 1203 | 3000 | 0 | 87.98 | 73.5 | 6 | 0
2040 | PJM_ROR_2_VACAR | PJM_ROR | VACAR | Internal | Summer | B1 | 10 | 3000 | 2497.97 | 285.01 | 291.01 | 6 | 0
2040 | PJM_ROR_2_VACAR | PJM_ROR | VACAR | Internal | Summer | B2 | 25 | 3000 | 2999.99 | 285.01 | 291.98 | 6 | 0.97
2040 | PJM_ROR_2_VACAR | PJM_ROR | VACAR | Internal | Summer | B3 | 75 | 3000 | 0 | 282.36 | 280.17 | 6 | 0
2040 | PJM_ROR_2_VACAR | PJM_ROR | VACAR | Internal | Summer | B4 | 100 | 3000 | 0 | 186.48 | 176.34 | 6 | 0
2040 | PJM_ROR_2_VACAR | PJM_ROR | VACAR | Internal | Summer | B5 | 200 | 3000 | 0 | 181.04 | 174.04 | 6 | 0
2040 | PJM_ROR_2_VACAR | PJM_ROR | VACAR | Internal | Summer | B6 | 300 | 3000 | 0 | 171.1 | 156.96 | 6 | 0
2040 | PJM_ROR_2_VACAR | PJM_ROR | VACAR | Internal | Summer | B7 | 400 | 3000 | 0 | 165.66 | 156.96 | 6 | 0
2040 | PJM_ROR_2_VACAR | PJM_ROR | VACAR | Internal | Summer | B8 | 500 | 3000 | 0 | 154.3 | 156.96 | 6 | 0
2040 | PJM_ROR_2_VACAR | PJM_ROR | VACAR | Internal | Summer | B9 | 800 | 3000 | 393.18 | 150.82 | 156.82 | 6 | 0
2040 | PJM_ROR_2_VACAR | PJM_ROR | VACAR | Internal | Summer | B10 | 1262 | 3000 | 0 | 105.11 | 96.11 | 6 | 0
2040 | PJM_ROR_2_VACAR | PJM_ROR | VACAR | Internal | Winter | B16 | 25 | 3000 | 2999.98 | 157.78 | 164.55 | 6 | 0.77
2040 | PJM_ROR_2_VACAR | PJM_ROR | VACAR | Internal | Winter | B17 | 100 | 3000 | 0 | 157.78 | 154.97 | 6 | 0
2040 | PJM_ROR_2_VACAR | PJM_ROR | VACAR | Internal | Winter | B18 | 400 | 3000 | 0 | 154.95 | 141.63 | 6 | 0
2040 | PJM_ROR_2_VACAR | PJM_ROR | VACAR | Internal | Winter | B19 | 700 | 3000 | 0 | 147.85 | 141.63 | 6 | 0
2040 | PJM_ROR_2_VACAR | PJM_ROR | VACAR | Internal | Winter | B20 | 935 | 3000 | 0 | 89.05 | 76.51 | 6 | 0
2040 | PJM_ROM_2_NYISO_A-F | PJM_ROM | NYISO_A-F | Internal | Shoulder | B11 | 25 | 2000 | 0 | 153.2 | 96.87 | 6 | 0
2040 | PJM_ROM_2_NYISO_A-F | PJM_ROM | NYISO_A-F | Internal | Shoulder | B12 | 200 | 2000 | 0 | 152.97 | 122.75 | 6 | 0
2040 | PJM_ROM_2_NYISO_A-F | PJM_ROM | NYISO_A-F | Internal | Shoulder | B13 | 600 | 2000 | 0 | 149.12 | 96.87 | 6 | 0
2040 | PJM_ROM_2_NYISO_A-F | PJM_ROM | NYISO_A-F | Internal | Shoulder | B14 | 900 | 2000 | 0 | 149.12 | 96.87 | 6 | 0
2040 | PJM_ROM_2_NYISO_A-F | PJM_ROM | NYISO_A-F | Internal | Shoulder | B15 | 1203 | 2000 | 0 | 87.99 | 90.28 | 6 | 0
2040 | PJM_ROM_2_NYISO_A-F | PJM_ROM | NYISO_A-F | Internal | Summer | B1 | 10 | 2000 | 0 | 285.03 | 173.05 | 6 | 0
2040 | PJM_ROM_2_NYISO_A-F | PJM_ROM | NYISO_A-F | Internal | Summer | B2 | 25 | 2000 | 0 | 285.03 | 188.41 | 6 | 0
2040 | PJM_ROM_2_NYISO_A-F | PJM_ROM | NYISO_A-F | Internal | Summer | B3 | 75 | 2000 | 0 | 282.37 | 188.41 | 6 | 0
2040 | PJM_ROM_2_NYISO_A-F | PJM_ROM | NYISO_A-F | Internal | Summer | B4 | 100 | 2000 | 0 | 186.49 | 178.49 | 6 | 0
2040 | PJM_ROM_2_NYISO_A-F | PJM_ROM | NYISO_A-F | Internal | Summer | B5 | 200 | 2000 | 0 | 181.05 | 173.05 | 6 | 0
2040 | PJM_ROM_2_NYISO_A-F | PJM_ROM | NYISO_A-F | Internal | Summer | B6 | 300 | 2000 | 0 | 171.11 | 168.67 | 6 | 0
2040 | PJM_ROM_2_NYISO_A-F | PJM_ROM | NYISO_A-F | Internal | Summer | B7 | 400 | 2000 | 0 | 165.67 | 168.67 | 6 | 0
2040 | PJM_ROM_2_NYISO_A-F | PJM_ROM | NYISO_A-F | Internal | Summer | B8 | 500 | 2000 | 36.04 | 154.31 | 160.31 | 6 | 0
2040 | PJM_ROM_2_NYISO_A-F | PJM_ROM | NYISO_A-F | Internal | Summer | B9 | 800 | 2000 | 0 | 150.84 | 142.84 | 6 | 0
2040 | PJM_ROM_2_NYISO_A-F | PJM_ROM | NYISO_A-F | Internal | Summer | B10 | 1262 | 2000 | 2000 | 117.17 | 139.53 | 6 | 16.36
2040 | PJM_ROM_2_NYISO_A-F | PJM_ROM | NYISO_A-F | Internal | Winter | B16 | 25 | 2000 | 0 | 157.79 | 99.97 | 6 | 0
2040 | PJM_ROM_2_NYISO_A-F | PJM_ROM | NYISO_A-F | Internal | Winter | B17 | 100 | 2000 | 0 | 157.79 | 98.62 | 6 | 0
2040 | PJM_ROM_2_NYISO_A-F | PJM_ROM | NYISO_A-F | Internal | Winter | B18 | 400 | 2000 | 0 | 154.96 | 98.62 | 6 | 0
2040 | PJM_ROM_2_NYISO_A-F | PJM_ROM | NYISO_A-F | Internal | Winter | B19 | 700 | 2000 | 0 | 147.86 | 90.28 | 6 | 0
2040 | PJM_ROM_2_NYISO_A-F | PJM_ROM | NYISO_A-F | Internal | Winter | B20 | 935 | 2000 | 0 | 89.06 | 90.28 | 6 | 0
2040 | PJM_ROM_2_PJM_E | PJM_ROM | PJM_E | Internal | Shoulder | B11 | 25 | 8000 | 100.43 | 153.2 | 153.21 | 0.01 | 0
2040 | PJM_ROM_2_PJM_E | PJM_ROM | PJM_E | Internal | Shoulder | B12 | 200 | 8000 | 1889.58 | 152.97 | 152.99 | 0.01 | 0
2040 | PJM_ROM_2_PJM_E | PJM_ROM | PJM_E | Internal | Shoulder | B13 | 600 | 8000 | 2024.7 | 149.12 | 149.13 | 0.01 | 0
2040 | PJM_ROM_2_PJM_E | PJM_ROM | PJM_E | Internal | Shoulder | B14 | 900 | 8000 | 3778.79 | 149.12 | 149.13 | 0.01 | 0
2040 | PJM_ROM_2_PJM_E | PJM_ROM | PJM_E | Internal | Shoulder | B15 | 1203 | 8000 | 2723.46 | 87.99 | 88 | 0.01 | 0
2040 | PJM_ROM_2_PJM_E | PJM_ROM | PJM_E | Internal | Summer | B1 | 10 | 8000 | 2206.05 | 285.03 | 285.04 | 0.01 | 0
2040 | PJM_ROM_2_PJM_E | PJM_ROM | PJM_E | Internal | Summer | B2 | 25 | 8000 | 1575.92 | 285.03 | 285.04 | 0.01 | 0
2040 | PJM_ROM_2_PJM_E | PJM_ROM | PJM_E | Internal | Summer | B3 | 75 | 8000 | 0.19 | 282.37 | 282.36 | 0.01 | 0
2040 | PJM_ROM_2_PJM_E | PJM_ROM | PJM_E | Internal | Summer | B4 | 100 | 8000 | 622.37 | 186.49 | 186.5 | 0.01 | 0
2040 | PJM_ROM_2_PJM_E | PJM_ROM | PJM_E | Internal | Summer | B5 | 200 | 8000 | 2095.96 | 181.05 | 181.06 | 0.01 | 0
2040 | PJM_ROM_2_PJM_E | PJM_ROM | PJM_E | Internal | Summer | B6 | 300 | 8000 | 1759.97 | 171.11 | 171.12 | 0.01 | 0
2040 | PJM_ROM_2_PJM_E | PJM_ROM | PJM_E | Internal | Summer | B7 | 400 | 8000 | 3601.6 | 165.67 | 165.69 | 0.01 | 0
2040 | PJM_ROM_2_PJM_E | PJM_ROM | PJM_E | Internal | Summer | B8 | 500 | 8000 | 3073.55 | 154.31 | 154.33 | 0.01 | 0
2040 | PJM_ROM_2_PJM_E | PJM_ROM | PJM_E | Internal | Summer | B9 | 800 | 8000 | 1570.35 | 150.84 | 150.85 | 0.01 | 0
2040 | PJM_ROM_2_PJM_E | PJM_ROM | PJM_E | Internal | Summer | B10 | 1262 | 8000 | 4604.43 | 117.17 | 117.18 | 0.01 | 0
2040 | PJM_ROM_2_PJM_E | PJM_ROM | PJM_E | Internal | Winter | B16 | 25 | 8000 | 2251.67 | 157.79 | 157.81 | 0.01 | 0
2040 | PJM_ROM_2_PJM_E | PJM_ROM | PJM_E | Internal | Winter | B17 | 100 | 8000 | 2251.94 | 157.79 | 157.81 | 0.01 | 0
2040 | PJM_ROM_2_PJM_E | PJM_ROM | PJM_E | Internal | Winter | B18 | 400 | 8000 | 3887.11 | 154.96 | 154.97 | 0.01 | 0
2040 | PJM_ROM_2_PJM_E | PJM_ROM | PJM_E | Internal | Winter | B19 | 700 | 8000 | 3426.96 | 147.86 | 147.88 | 0.01 | 0
2040 | PJM_ROM_2_PJM_E | PJM_ROM | PJM_E | Internal | Winter | B20 | 935 | 8000 | 2261.89 | 89.06 | 89.07 | 0.01 | 0
2040 | PJM_ROM_2_PJM_ROR | PJM_ROM | PJM_ROR | Internal | Shoulder | B11 | 25 | 8000 | 992.91 | 153.2 | 153.21 | 0.01 | 0
2040 | PJM_ROM_2_PJM_ROR | PJM_ROM | PJM_ROR | Internal | Shoulder | B12 | 200 | 8000 | 0.07 | 152.97 | 152.96 | 0.01 | 0
2040 | PJM_ROM_2_PJM_ROR | PJM_ROM | PJM_ROR | Internal | Shoulder | B13 | 600 | 8000 | 0.02 | 149.12 | 149.1 | 0.01 | 0
2040 | PJM_ROM_2_PJM_ROR | PJM_ROM | PJM_ROR | Internal | Shoulder | B14 | 900 | 8000 | 0.02 | 149.12 | 149.1 | 0.01 | 0
2040 | PJM_ROM_2_PJM_ROR | PJM_ROM | PJM_ROR | Internal | Shoulder | B15 | 1203 | 8000 | 0.01 | 87.99 | 87.98 | 0.01 | 0
2040 | PJM_ROM_2_PJM_ROR | PJM_ROM | PJM_ROR | Internal | Summer | B1 | 10 | 8000 | 1.33 | 285.03 | 285.01 | 0.01 | 0
2040 | PJM_ROM_2_PJM_ROR | PJM_ROM | PJM_ROR | Internal | Summer | B2 | 25 | 8000 | 0.55 | 285.03 | 285.01 | 0.01 | 0
2040 | PJM_ROM_2_PJM_ROR | PJM_ROM | PJM_ROR | Internal | Summer | B3 | 75 | 8000 | 0.21 | 282.37 | 282.36 | 0.01 | 0
2040 | PJM_ROM_2_PJM_ROR | PJM_ROM | PJM_ROR | Internal | Summer | B4 | 100 | 8000 | 0.14 | 186.49 | 186.48 | 0.01 | 0
2040 | PJM_ROM_2_PJM_ROR | PJM_ROM | PJM_ROR | Internal | Summer | B5 | 200 | 8000 | 0.07 | 181.05 | 181.04 | 0.01 | 0
2040 | PJM_ROM_2_PJM_ROR | PJM_ROM | PJM_ROR | Internal | Summer | B6 | 300 | 8000 | 0.05 | 171.11 | 171.1 | 0.01 | 0
2040 | PJM_ROM_2_PJM_ROR | PJM_ROM | PJM_ROR | Internal | Summer | B7 | 400 | 8000 | 0.04 | 165.67 | 165.66 | 0.01 | 0
2040 | PJM_ROM_2_PJM_ROR | PJM_ROM | PJM_ROR | Internal | Summer | B8 | 500 | 8000 | 0.03 | 154.31 | 154.3 | 0.01 | 0
2040 | PJM_ROM_2_PJM_ROR | PJM_ROM | PJM_ROR | Internal | Summer | B9 | 800 | 8000 | 0.02 | 150.84 | 150.82 | 0.01 | 0
2040 | PJM_ROM_2_PJM_ROR | PJM_ROM | PJM_ROR | Internal | Summer | B10 | 1262 | 8000 | 0 | 117.17 | 105.11 | 0.01 | 0
2040 | PJM_ROM_2_PJM_ROR | PJM_ROM | PJM_ROR | Internal | Winter | B16 | 25 | 8000 | 0.56 | 157.79 | 157.78 | 0.01 | 0
2040 | PJM_ROM_2_PJM_ROR | PJM_ROM | PJM_ROR | Internal | Winter | B17 | 100 | 8000 | 0.14 | 157.79 | 157.78 | 0.01 | 0
2040 | PJM_ROM_2_PJM_ROR | PJM_ROM | PJM_ROR | Internal | Winter | B18 | 400 | 8000 | 0.04 | 154.96 | 154.95 | 0.01 | 0
2040 | PJM_ROM_2_PJM_ROR | PJM_ROM | PJM_ROR | Internal | Winter | B19 | 700 | 8000 | 0.02 | 147.86 | 147.85 | 0.01 | 0
2040 | PJM_ROM_2_PJM_ROR | PJM_ROM | PJM_ROR | Internal | Winter | B20 | 935 | 8000 | 0.02 | 89.06 | 89.05 | 0.01 | 0
2040 | SOCO_2_ENT | SOCO | ENT | Internal | Shoulder | B11 | 25 | 2400 | 0 | 168.21 | 162.44 | 10 | 0
2040 | SOCO_2_ENT | SOCO | ENT | Internal | Shoulder | B12 | 200 | 2400 | 0 | 152.96 | 156.63 | 10 | 0
2040 | SOCO_2_ENT | SOCO | ENT | Internal | Shoulder | B13 | 600 | 2400 | 0 | 149.1 | 156.63 | 10 | 0
2040 | SOCO_2_ENT | SOCO | ENT | Internal | Shoulder | B14 | 900 | 2400 | 0 | 149.1 | 141.36 | 10 | 0
2040 | SOCO_2_ENT | SOCO | ENT | Internal | Shoulder | B15 | 1203 | 2400 | 0 | 77.64 | 79.64 | 10 | 0
2040 | SOCO_2_ENT | SOCO | ENT | Internal | Summer | B1 | 10 | 2400 | 0 | 298.01 | 290.01 | 10 | 0
2040 | SOCO_2_ENT | SOCO | ENT | Internal | Summer | B2 | 25 | 2400 | 0 | 296.81 | 288.81 | 10 | 0
2040 | SOCO_2_ENT | SOCO | ENT | Internal | Summer | B3 | 75 | 2400 | 0 | 287.17 | 282.14 | 10 | 0
2040 | SOCO_2_ENT | SOCO | ENT | Internal | Summer | B4 | 100 | 2400 | 176.44 | 183.34 | 193.34 | 10 | 0
2040 | SOCO_2_ENT | SOCO | ENT | Internal | Summer | B5 | 200 | 2400 | 0 | 181.94 | 180.56 | 10 | 0
2040 | SOCO_2_ENT | SOCO | ENT | Internal | Summer | B6 | 300 | 2400 | 0 | 163.96 | 172.71 | 10 | 0
2040 | SOCO_2_ENT | SOCO | ENT | Internal | Summer | B7 | 400 | 2400 | 0 | 163.96 | 167.49 | 10 | 0
2040 | SOCO_2_ENT | SOCO | ENT | Internal | Summer | B8 | 500 | 2400 | 0 | 157.34 | 154.98 | 10 | 0
2040 | SOCO_2_ENT | SOCO | ENT | Internal | Summer | B9 | 800 | 2400 | 0 | 156.89 | 154.98 | 10 | 0
2040 | SOCO_2_ENT | SOCO | ENT | Internal | Summer | B10 | 1262 | 2400 | 0 | 86.11 | 95.11 | 10 | 0
2040 | SOCO_2_ENT | SOCO | ENT | Internal | Winter | B16 | 25 | 2400 | 0 | 171.55 | 160.17 | 10 | 0
2040 | SOCO_2_ENT | SOCO | ENT | Internal | Winter | B17 | 100 | 2400 | 0 | 161.97 | 160.17 | 10 | 0
2040 | SOCO_2_ENT | SOCO | ENT | Internal | Winter | B18 | 400 | 2400 | 0 | 148.63 | 157.28 | 10 | 0
2040 | SOCO_2_ENT | SOCO | ENT | Internal | Winter | B19 | 700 | 2400 | 0 | 148.63 | 144.9 | 10 | 0
2040 | SOCO_2_ENT | SOCO | ENT | Internal | Winter | B20 | 935 | 2400 | 0 | 80.84 | 80.86 | 10 | 0
2040 | SOCO_2_FRCC | SOCO | FRCC | Internal | Shoulder | B11 | 25 | 3700 | 3700 | 168.21 | 189.95 | 10 | 11.74
2040 | SOCO_2_FRCC | SOCO | FRCC | Internal | Shoulder | B12 | 200 | 3700 | 983.48 | 152.96 | 162.96 | 10 | 0
2040 | SOCO_2_FRCC | SOCO | FRCC | Internal | Shoulder | B13 | 600 | 3700 | 3700 | 149.1 | 162.96 | 10 | 3.86
2040 | SOCO_2_FRCC | SOCO | FRCC | Internal | Shoulder | B14 | 900 | 3700 | 3700 | 149.1 | 162.96 | 10 | 3.86
2040 | SOCO_2_FRCC | SOCO | FRCC | Internal | Shoulder | B15 | 1203 | 3700 | 0 | 77.64 | 72.15 | 10 | 0
2040 | SOCO_2_FRCC | SOCO | FRCC | Internal | Summer | B1 | 10 | 3700 | 0 | 298.01 | 299.8 | 10 | 0
2040 | SOCO_2_FRCC | SOCO | FRCC | Internal | Summer | B2 | 25 | 3700 | 0 | 296.81 | 299.8 | 10 | 0
2040 | SOCO_2_FRCC | SOCO | FRCC | Internal | Summer | B3 | 75 | 3700 | 0 | 287.17 | 279.17 | 10 | 0
2040 | SOCO_2_FRCC | SOCO | FRCC | Internal | Summer | B4 | 100 | 3700 | 0 | 183.34 | 188.71 | 10 | 0
2040 | SOCO_2_FRCC | SOCO | FRCC | Internal | Summer | B5 | 200 | 3700 | 0 | 181.94 | 188.71 | 10 | 0
2040 | SOCO_2_FRCC | SOCO | FRCC | Internal | Summer | B6 | 300 | 3700 | 1813.99 | 163.96 | 173.96 | 10 | 0
2040 | SOCO_2_FRCC | SOCO | FRCC | Internal | Summer | B7 | 400 | 3700 | 0 | 163.96 | 161.9 | 10 | 0
2040 | SOCO_2_FRCC | SOCO | FRCC | Internal | Summer | B8 | 500 | 3700 | 0 | 157.34 | 161.9 | 10 | 0
2040 | SOCO_2_FRCC | SOCO | FRCC | Internal | Summer | B9 | 800 | 3700 | 0 | 156.89 | 161.9 | 10 | 0
2040 | SOCO_2_FRCC | SOCO | FRCC | Internal | Summer | B10 | 1262 | 3700 | 0 | 86.11 | 73.5 | 10 | 0
2040 | SOCO_2_FRCC | SOCO | FRCC | Internal | Winter | B16 | 25 | 3700 | 2851.83 | 171.55 | 181.55 | 10 | 0
2040 | SOCO_2_FRCC | SOCO | FRCC | Internal | Winter | B17 | 100 | 3700 | 0 | 161.97 | 165.65 | 10 | 0
2040 | SOCO_2_FRCC | SOCO | FRCC | Internal | Winter | B18 | 400 | 3700 | 3700 | 148.63 | 165.65 | 10 | 7.02
2040 | SOCO_2_FRCC | SOCO | FRCC | Internal | Winter | B19 | 700 | 3700 | 3700 | 148.63 | 165.46 | 10 | 6.83
2040 | SOCO_2_FRCC | SOCO | FRCC | Internal | Winter | B20 | 935 | 3700 | 0 | 80.84 | 73.5 | 10 | 0
2040 | SOCO_2_TVA_Transmission | SOCO | TVA_Transmission | Internal | Shoulder | B11 | 25 | 2600 | 0 | 168.21 | 159.21 | 10 | 0
2040 | SOCO_2_TVA_Transmission | SOCO | TVA_Transmission | Internal | Shoulder | B12 | 200 | 2600 | 0 | 152.96 | 151.84 | 10 | 0
2040 | SOCO_2_TVA_Transmission | SOCO | TVA_Transmission | Internal | Shoulder | B13 | 600 | 2600 | 0 | 149.1 | 149.1 | 10 | 0
2040 | SOCO_2_TVA_Transmission | SOCO | TVA_Transmission | Internal | Shoulder | B14 | 900 | 2600 | 0 | 149.1 | 149.1 | 10 | 0
2040 | SOCO_2_TVA_Transmission | SOCO | TVA_Transmission | Internal | Shoulder | B15 | 1203 | 2600 | 282.75 | 77.64 | 87.64 | 10 | 0
2040 | SOCO_2_TVA_Transmission | SOCO | TVA_Transmission | Internal | Summer | B1 | 10 | 2600 | 0 | 298.01 | 292.23 | 10 | 0
2040 | SOCO_2_TVA_Transmission | SOCO | TVA_Transmission | Internal | Summer | B2 | 25 | 2600 | 0 | 296.81 | 291.01 | 10 | 0
2040 | SOCO_2_TVA_Transmission | SOCO | TVA_Transmission | Internal | Summer | B3 | 75 | 2600 | 0 | 287.17 | 278.17 | 10 | 0
2040 | SOCO_2_TVA_Transmission | SOCO | TVA_Transmission | Internal | Summer | B4 | 100 | 2600 | 0 | 183.34 | 185.14 | 10 | 0
2040 | SOCO_2_TVA_Transmission | SOCO | TVA_Transmission | Internal | Summer | B5 | 200 | 2600 | 0 | 181.94 | 172.94 | 10 | 0
2040 | SOCO_2_TVA_Transmission | SOCO | TVA_Transmission | Internal | Summer | B6 | 300 | 2600 | 0 | 163.96 | 164.1 | 10 | 0
2040 | SOCO_2_TVA_Transmission | SOCO | TVA_Transmission | Internal | Summer | B7 | 400 | 2600 | 0 | 163.96 | 161.73 | 10 | 0
2040 | SOCO_2_TVA_Transmission | SOCO | TVA_Transmission | Internal | Summer | B8 | 500 | 2600 | 0 | 157.34 | 156.47 | 10 | 0
2040 | SOCO_2_TVA_Transmission | SOCO | TVA_Transmission | Internal | Summer | B9 | 800 | 2600 | 0 | 156.89 | 156.47 | 10 | 0
2040 | SOCO_2_TVA_Transmission | SOCO | TVA_Transmission | Internal | Summer | B10 | 1262 | 2600 | 1904.06 | 86.11 | 96.11 | 10 | 0
2040 | SOCO_2_TVA_Transmission | SOCO | TVA_Transmission | Internal | Winter | B16 | 25 | 2600 | 0 | 171.55 | 163.14 | 10 | 0
2040 | SOCO_2_TVA_Transmission | SOCO | TVA_Transmission | Internal | Winter | B17 | 100 | 2600 | 0 | 161.97 | 161.29 | 10 | 0
2040 | SOCO_2_TVA_Transmission | SOCO | TVA_Transmission | Internal | Winter | B18 | 400 | 2600 | 0 | 148.63 | 148.63 | 10 | 0
2040 | SOCO_2_TVA_Transmission | SOCO | TVA_Transmission | Internal | Winter | B19 | 700 | 2600 | 0 | 148.63 | 148.41 | 10 | 0
2040 | SOCO_2_TVA_Transmission | SOCO | TVA_Transmission | Internal | Winter | B20 | 935 | 2600 | 0 | 80.84 | 90.45 | 10 | 0
2040 | SOCO_2_VACAR | SOCO | VACAR | Internal | Shoulder | B11 | 25 | 2000 | 0 | 168.21 | 159.21 | 10 | 0
2040 | SOCO_2_VACAR | SOCO | VACAR | Internal | Shoulder | B12 | 200 | 2000 | 0 | 152.96 | 145.96 | 10 | 0
2040 | SOCO_2_VACAR | SOCO | VACAR | Internal | Shoulder | B13 | 600 | 2000 | 0 | 149.1 | 142.1 | 10 | 0
2040 | SOCO_2_VACAR | SOCO | VACAR | Internal | Shoulder | B14 | 900 | 2000 | 0 | 149.1 | 142.1 | 10 | 0
2040 | SOCO_2_VACAR | SOCO | VACAR | Internal | Shoulder | B15 | 1203 | 2000 | 0 | 77.64 | 73.5 | 10 | 0
2040 | SOCO_2_VACAR | SOCO | VACAR | Internal | Summer | B1 | 10 | 2000 | 0 | 298.01 | 291.01 | 10 | 0
2040 | SOCO_2_VACAR | SOCO | VACAR | Internal | Summer | B2 | 25 | 2000 | 0 | 296.81 | 291.98 | 10 | 0
2040 | SOCO_2_VACAR | SOCO | VACAR | Internal | Summer | B3 | 75 | 2000 | 0 | 287.17 | 280.17 | 10 | 0
2040 | SOCO_2_VACAR | SOCO | VACAR | Internal | Summer | B4 | 100 | 2000 | 0 | 183.34 | 176.34 | 10 | 0
2040 | SOCO_2_VACAR | SOCO | VACAR | Internal | Summer | B5 | 200 | 2000 | 0 | 181.94 | 174.04 | 10 | 0
2040 | SOCO_2_VACAR | SOCO | VACAR | Internal | Summer | B6 | 300 | 2000 | 0 | 163.96 | 156.96 | 10 | 0
2040 | SOCO_2_VACAR | SOCO | VACAR | Internal | Summer | B7 | 400 | 2000 | 0 | 163.96 | 156.96 | 10 | 0
2040 | SOCO_2_VACAR | SOCO | VACAR | Internal | Summer | B8 | 500 | 2000 | 0 | 157.34 | 156.96 | 10 | 0
2040 | SOCO_2_VACAR | SOCO | VACAR | Internal | Summer | B9 | 800 | 2000 | 0 | 156.89 | 156.82 | 10 | 0
2040 | SOCO_2_VACAR | SOCO | VACAR | Internal | Summer | B10 | 1262 | 2000 | 1304.29 | 86.11 | 96.11 | 10 | 0
2040 | SOCO_2_VACAR | SOCO | VACAR | Internal | Winter | B16 | 25 | 2000 | 0 | 171.55 | 164.55 | 10 | 0
2040 | SOCO_2_VACAR | SOCO | VACAR | Internal | Winter | B17 | 100 | 2000 | 0 | 161.97 | 154.97 | 10 | 0
2040 | SOCO_2_VACAR | SOCO | VACAR | Internal | Winter | B18 | 400 | 2000 | 0 | 148.63 | 141.63 | 10 | 0
2040 | SOCO_2_VACAR | SOCO | VACAR | Internal | Winter | B19 | 700 | 2000 | 0 | 148.63 | 141.63 | 10 | 0
2040 | SOCO_2_VACAR | SOCO | VACAR | Internal | Winter | B20 | 935 | 2000 | 0 | 80.84 | 76.51 | 10 | 0
2040 | SPP_N_2_ENT | SPP_N | ENT | Internal | Shoulder | B11 | 25 | 1800 | 884.09 | 157.44 | 162.44 | 5 | 0
2040 | SPP_N_2_ENT | SPP_N | ENT | Internal | Shoulder | B12 | 200 | 1800 | 0 | 156.44 | 156.63 | 5 | 0
2040 | SPP_N_2_ENT | SPP_N | ENT | Internal | Shoulder | B13 | 600 | 1800 | 791.05 | 151.63 | 156.63 | 5 | 0
2040 | SPP_N_2_ENT | SPP_N | ENT | Internal | Shoulder | B14 | 900 | 1800 | 1800 | 113.64 | 141.36 | 5 | 22.72
2040 | SPP_N_2_ENT | SPP_N | ENT | Internal | Shoulder | B15 | 1203 | 1800 | 1800 | 73.5 | 79.64 | 5 | 1.14
2040 | SPP_N_2_ENT | SPP_N | ENT | Internal | Summer | B1 | 10 | 1800 | 1799.99 | 279.23 | 290.01 | 5 | 5.78
2040 | SPP_N_2_ENT | SPP_N | ENT | Internal | Summer | B2 | 25 | 1800 | 1799.98 | 283.3 | 288.81 | 5 | 0.51
2040 | SPP_N_2_ENT | SPP_N | ENT | Internal | Summer | B3 | 75 | 1800 | 0 | 279.23 | 282.14 | 5 | 0
2040 | SPP_N_2_ENT | SPP_N | ENT | Internal | Summer | B4 | 100 | 1800 | 0 | 189.27 | 193.34 | 5 | 0
2040 | SPP_N_2_ENT | SPP_N | ENT | Internal | Summer | B5 | 200 | 1800 | 0 | 187.21 | 180.56 | 5 | 0
2040 | SPP_N_2_ENT | SPP_N | ENT | Internal | Summer | B6 | 300 | 1800 | 0 | 180.7 | 172.71 | 5 | 0
2040 | SPP_N_2_ENT | SPP_N | ENT | Internal | Summer | B7 | 400 | 1800 | 0 | 171.55 | 167.49 | 5 | 0
2040 | SPP_N_2_ENT | SPP_N | ENT | Internal | Summer | B8 | 500 | 1800 | 0 | 155.86 | 154.98 | 5 | 0
2040 | SPP_N_2_ENT | SPP_N | ENT | Internal | Summer | B9 | 800 | 1800 | 0 | 154.73 | 154.98 | 5 | 0
2040 | SPP_N_2_ENT | SPP_N | ENT | Internal | Summer | B10 | 1262 | 1800 | 149.58 | 90.11 | 95.11 | 5 | 0
2040 | SPP_N_2_ENT | SPP_N | ENT | Internal | Winter | B16 | 25 | 1800 | 1800 | 149.6 | 160.17 | 5 | 5.57
2040 | SPP_N_2_ENT | SPP_N | ENT | Internal | Winter | B17 | 100 | 1800 | 1800 | 124.2 | 160.17 | 5 | 30.97
2040 | SPP_N_2_ENT | SPP_N | ENT | Internal | Winter | B18 | 400 | 1800 | 1799.93 | 152.27 | 157.28 | 5 | 0.01
2040 | SPP_N_2_ENT | SPP_N | ENT | Internal | Winter | B19 | 700 | 1800 | 1477.37 | 139.9 | 144.9 | 5 | 0
2040 | SPP_N_2_ENT | SPP_N | ENT | Internal | Winter | B20 | 935 | 1800 | 1800 | 73.5 | 80.86 | 5 | 2.36
2040 | SPP_N_2_MISO_MO-IL | SPP_N | MISO_MO-IL | Internal | Shoulder | B11 | 25 | 2000 | 0 | 157.44 | 155.22 | 5 | 0
2040 | SPP_N_2_MISO_MO-IL | SPP_N | MISO_MO-IL | Internal | Shoulder | B12 | 200 | 2000 | 0 | 156.44 | 153.9 | 5 | 0
2040 | SPP_N_2_MISO_MO-IL | SPP_N | MISO_MO-IL | Internal | Shoulder | B13 | 600 | 2000 | 0 | 151.63 | 153.69 | 5 | 0
2040 | SPP_N_2_MISO_MO-IL | SPP_N | MISO_MO-IL | Internal | Shoulder | B14 | 900 | 2000 | 2000 | 113.64 | 149.36 | 5 | 30.72
2040 | SPP_N_2_MISO_MO-IL | SPP_N | MISO_MO-IL | Internal | Shoulder | B15 | 1203 | 2000 | 2000 | 73.5 | 87.64 | 5 | 9.14
2040 | SPP_N_2_MISO_MO-IL | SPP_N | MISO_MO-IL | Internal | Summer | B1 | 10 | 2000 | 1433.68 | 279.23 | 284.23 | 5 | 0
2040 | SPP_N_2_MISO_MO-IL | SPP_N | MISO_MO-IL | Internal | Summer | B2 | 25 | 2000 | 0 | 283.3 | 284.23 | 5 | 0
2040 | SPP_N_2_MISO_MO-IL | SPP_N | MISO_MO-IL | Internal | Summer | B3 | 75 | 2000 | 94.41 | 279.23 | 284.23 | 5 | 0
2040 | SPP_N_2_MISO_MO-IL | SPP_N | MISO_MO-IL | Internal | Summer | B4 | 100 | 2000 | 0.02 | 189.27 | 194.14 | 5 | 0
2040 | SPP_N_2_MISO_MO-IL | SPP_N | MISO_MO-IL | Internal | Summer | B5 | 200 | 2000 | 0 | 187.21 | 181.94 | 5 | 0
2040 | SPP_N_2_MISO_MO-IL | SPP_N | MISO_MO-IL | Internal | Summer | B6 | 300 | 2000 | 0 | 180.7 | 173.1 | 5 | 0
2040 | SPP_N_2_MISO_MO-IL | SPP_N | MISO_MO-IL | Internal | Summer | B7 | 400 | 2000 | 0 | 171.55 | 164.57 | 5 | 0
2040 | SPP_N_2_MISO_MO-IL | SPP_N | MISO_MO-IL | Internal | Summer | B8 | 500 | 2000 | 0 | 155.86 | 152.3 | 5 | 0
2040 | SPP_N_2_MISO_MO-IL | SPP_N | MISO_MO-IL | Internal | Summer | B9 | 800 | 2000 | 0 | 154.73 | 152.3 | 5 | 0
2040 | SPP_N_2_MISO_MO-IL | SPP_N | MISO_MO-IL | Internal | Summer | B10 | 1262 | 2000 | 2000 | 90.11 | 103.11 | 5 | 8
2040 | SPP_N_2_MISO_MO-IL | SPP_N | MISO_MO-IL | Internal | Winter | B16 | 25 | 2000 | 2000 | 149.6 | 157.27 | 5 | 2.67
2040 | SPP_N_2_MISO_MO-IL | SPP_N | MISO_MO-IL | Internal | Winter | B17 | 100 | 2000 | 2000 | 124.2 | 157.27 | 5 | 28.06
2040 | SPP_N_2_MISO_MO-IL | SPP_N | MISO_MO-IL | Internal | Winter | B18 | 400 | 2000 | 897.94 | 152.27 | 157.27 | 5 | 0
2040 | SPP_N_2_MISO_MO-IL | SPP_N | MISO_MO-IL | Internal | Winter | B19 | 700 | 2000 | 2000 | 139.9 | 149.84 | 5 | 4.94
2040 | SPP_N_2_MISO_MO-IL | SPP_N | MISO_MO-IL | Internal | Winter | B20 | 935 | 2000 | 2000 | 73.5 | 88.86 | 5 | 10.36
2040 | SPP_N_2_MISO_W | SPP_N | MISO_W | Internal | Shoulder | B11 | 25 | 750 | 0 | 157.44 | 155.21 | 5 | 0
2040 | SPP_N_2_MISO_W | SPP_N | MISO_W | Internal | Shoulder | B12 | 200 | 750 | 0 | 156.44 | 153.88 | 5 | 0
2040 | SPP_N_2_MISO_W | SPP_N | MISO_W | Internal | Shoulder | B13 | 600 | 750 | 0 | 151.63 | 147.1 | 5 | 0
2040 | SPP_N_2_MISO_W | SPP_N | MISO_W | Internal | Shoulder | B14 | 900 | 750 | 0 | 113.64 | 106.64 | 5 | 0
2040 | SPP_N_2_MISO_W | SPP_N | MISO_W | Internal | Shoulder | B15 | 1203 | 750 | 0 | 73.5 | 66.51 | 5 | 0
2040 | SPP_N_2_MISO_W | SPP_N | MISO_W | Internal | Summer | B1 | 10 | 750 | 749.88 | 279.23 | 284.48 | 5 | 0.25
2040 | SPP_N_2_MISO_W | SPP_N | MISO_W | Internal | Summer | B2 | 25 | 750 | 0 | 283.3 | 284.22 | 5 | 0
2040 | SPP_N_2_MISO_W | SPP_N | MISO_W | Internal | Summer | B3 | 75 | 750 | 749.96 | 279.23 | 284.36 | 5 | 0.13
2040 | SPP_N_2_MISO_W | SPP_N | MISO_W | Internal | Summer | B4 | 100 | 750 | 521.78 | 189.27 | 194.27 | 5 | 0
2040 | SPP_N_2_MISO_W | SPP_N | MISO_W | Internal | Summer | B5 | 200 | 750 | 435.75 | 187.21 | 192.21 | 5 | 0
2040 | SPP_N_2_MISO_W | SPP_N | MISO_W | Internal | Summer | B6 | 300 | 750 | 0 | 180.7 | 181.19 | 5 | 0
2040 | SPP_N_2_MISO_W | SPP_N | MISO_W | Internal | Summer | B7 | 400 | 750 | 0 | 171.55 | 164.55 | 5 | 0
2040 | SPP_N_2_MISO_W | SPP_N | MISO_W | Internal | Summer | B8 | 500 | 750 | 0 | 155.86 | 152.29 | 5 | 0
2040 | SPP_N_2_MISO_W | SPP_N | MISO_W | Internal | Summer | B9 | 800 | 750 | 0 | 154.73 | 152.19 | 5 | 0
2040 | SPP_N_2_MISO_W | SPP_N | MISO_W | Internal | Summer | B10 | 1262 | 750 | 0 | 90.11 | 83.11 | 5 | 0
2040 | SPP_N_2_MISO_W | SPP_N | MISO_W | Internal | Winter | B16 | 25 | 750 | 0 | 149.6 | 142.59 | 5 | 0
2040 | SPP_N_2_MISO_W | SPP_N | MISO_W | Internal | Winter | B17 | 100 | 750 | 0 | 124.2 | 117.2 | 5 | 0
2040 | SPP_N_2_MISO_W | SPP_N | MISO_W | Internal | Winter | B18 | 400 | 750 | 0 | 152.27 | 145.27 | 5 | 0
2040 | SPP_N_2_MISO_W | SPP_N | MISO_W | Internal | Winter | B19 | 700 | 750 | 0 | 139.9 | 142.59 | 5 | 0
2040 | SPP_N_2_MISO_W | SPP_N | MISO_W | Internal | Winter | B20 | 935 | 750 | 389.63 | 73.5 | 78.5 | 5 | 0
2040 | SPP_N_2_NE | SPP_N | NE | Internal | Shoulder | B11 | 25 | 330 | 0.49 | 157.44 | 157.42 | 0.01 | 0
2040 | SPP_N_2_NE | SPP_N | NE | Internal | Shoulder | B12 | 200 | 330 | 330 | 156.44 | 157.08 | 0.01 | 0.63
2040 | SPP_N_2_NE | SPP_N | NE | Internal | Shoulder | B13 | 600 | 330 | 242.25 | 151.63 | 151.64 | 0.01 | 0
2040 | SPP_N_2_NE | SPP_N | NE | Internal | Shoulder | B14 | 900 | 330 | 0.03 | 113.64 | 113.64 | 0.01 | 0
2040 | SPP_N_2_NE | SPP_N | NE | Internal | Shoulder | B15 | 1203 | 330 | 0.28 | 73.5 | 73.51 | 0.01 | 0
2040 | SPP_N_2_NE | SPP_N | NE | Internal | Summer | B1 | 10 | 330 | 329.99 | 279.23 | 284.48 | 0.01 | 5.24
2040 | SPP_N_2_NE | SPP_N | NE | Internal | Summer | B2 | 25 | 330 | 329.99 | 283.3 | 284.22 | 0.01 | 0.9
2040 | SPP_N_2_NE | SPP_N | NE | Internal | Summer | B3 | 75 | 330 | 330 | 279.23 | 284.36 | 0.01 | 5.12
2040 | SPP_N_2_NE | SPP_N | NE | Internal | Summer | B4 | 100 | 330 | 330 | 189.27 | 194.27 | 0.01 | 4.99
2040 | SPP_N_2_NE | SPP_N | NE | Internal | Summer | B5 | 200 | 330 | 330 | 187.21 | 192.21 | 0.01 | 4.99
2040 | SPP_N_2_NE | SPP_N | NE | Internal | Summer | B6 | 300 | 330 | 330 | 180.7 | 181.19 | 0.01 | 0.48
2040 | SPP_N_2_NE | SPP_N | NE | Internal | Summer | B7 | 400 | 330 | 0.03 | 171.55 | 171.54 | 0.01 | 0
2040 | SPP_N_2_NE | SPP_N | NE | Internal | Summer | B8 | 500 | 330 | 0.03 | 155.86 | 155.85 | 0.01 | 0
2040 | SPP_N_2_NE | SPP_N | NE | Internal | Summer | B9 | 800 | 330 | 330 | 154.73 | 155.25 | 0.01 | 0.51
2040 | SPP_N_2_NE | SPP_N | NE | Internal | Summer | B10 | 1262 | 330 | 0.02 | 90.11 | 90.11 | 0.01 | 0
2040 | SPP_N_2_NE | SPP_N | NE | Internal | Winter | B16 | 25 | 330 | 0.46 | 149.6 | 149.59 | 0.01 | 0
2040 | SPP_N_2_NE | SPP_N | NE | Internal | Winter | B17 | 100 | 330 | 0.25 | 124.2 | 124.2 | 0.01 | 0
2040 | SPP_N_2_NE | SPP_N | NE | Internal | Winter | B18 | 400 | 330 | 0.07 | 152.27 | 152.27 | 0.01 | 0
2040 | SPP_N_2_NE | SPP_N | NE | Internal | Winter | B19 | 700 | 330 | 330 | 139.9 | 142.59 | 0.01 | 2.68
2040 | SPP_N_2_NE | SPP_N | NE | Internal | Winter | B20 | 935 | 330 | 330 | 73.5 | 85.5 | 0.01 | 11.99
2040 | SPP_N_2_SPP_S | SPP_N | SPP_S | Internal | Shoulder | B11 | 25 | 4000 | 3460.67 | 157.44 | 157.45 | 0.01 | 0
2040 | SPP_N_2_SPP_S | SPP_N | SPP_S | Internal | Shoulder | B12 | 200 | 4000 | 1240.8 | 156.44 | 156.45 | 0.01 | 0
2040 | SPP_N_2_SPP_S | SPP_N | SPP_S | Internal | Shoulder | B13 | 600 | 4000 | 1168.09 | 151.63 | 151.64 | 0.01 | 0
2040 | SPP_N_2_SPP_S | SPP_N | SPP_S | Internal | Shoulder | B14 | 900 | 4000 | 0.02 | 113.64 | 113.63 | 0.01 | 0
2040 | SPP_N_2_SPP_S | SPP_N | SPP_S | Internal | Shoulder | B15 | 1203 | 4000 | 0.02 | 73.5 | 73.5 | 0.01 | 0
2040 | SPP_N_2_SPP_S | SPP_N | SPP_S | Internal | Summer | B1 | 10 | 4000 | 0 | 279.23 | 180.71 | 0.01 | 0
2040 | SPP_N_2_SPP_S | SPP_N | SPP_S | Internal | Summer | B2 | 25 | 4000 | 0 | 283.3 | 263.88 | 0.01 | 0
2040 | SPP_N_2_SPP_S | SPP_N | SPP_S | Internal | Summer | B3 | 75 | 4000 | 0 | 279.23 | 277.14 | 0.01 | 0
2040 | SPP_N_2_SPP_S | SPP_N | SPP_S | Internal | Summer | B4 | 100 | 4000 | 730.29 | 189.27 | 189.29 | 0.01 | 0
2040 | SPP_N_2_SPP_S | SPP_N | SPP_S | Internal | Summer | B5 | 200 | 4000 | 950.72 | 187.21 | 187.22 | 0.01 | 0
2040 | SPP_N_2_SPP_S | SPP_N | SPP_S | Internal | Summer | B6 | 300 | 4000 | 1799.54 | 180.7 | 180.71 | 0.01 | 0
2040 | SPP_N_2_SPP_S | SPP_N | SPP_S | Internal | Summer | B7 | 400 | 4000 | 4000 | 171.55 | 175.49 | 0.01 | 3.93
2040 | SPP_N_2_SPP_S | SPP_N | SPP_S | Internal | Summer | B8 | 500 | 4000 | 2859.43 | 155.86 | 155.87 | 0.01 | 0
2040 | SPP_N_2_SPP_S | SPP_N | SPP_S | Internal | Summer | B9 | 800 | 4000 | 1758.45 | 154.73 | 154.74 | 0.01 | 0
2040 | SPP_N_2_SPP_S | SPP_N | SPP_S | Internal | Summer | B10 | 1262 | 4000 | 2097.26 | 90.11 | 90.12 | 0.01 | 0
2040 | SPP_N_2_SPP_S | SPP_N | SPP_S | Internal | Winter | B16 | 25 | 4000 | 3041.22 | 149.6 | 149.61 | 0.01 | 0
2040 | SPP_N_2_SPP_S | SPP_N | SPP_S | Internal | Winter | B17 | 100 | 4000 | 2580.51 | 124.2 | 124.22 | 0.01 | 0
2040 | SPP_N_2_SPP_S | SPP_N | SPP_S | Internal | Winter | B18 | 400 | 4000 | 1520.34 | 152.27 | 152.28 | 0.01 | 0
2040 | SPP_N_2_SPP_S | SPP_N | SPP_S | Internal | Winter | B19 | 700 | 4000 | 327 | 139.9 | 139.91 | 0.01 | 0
2040 | SPP_N_2_SPP_S | SPP_N | SPP_S | Internal | Winter | B20 | 935 | 4000 | 0.03 | 73.5 | 73.5 | 0.01 | 0
2040 | SPP_S_2_ENT | SPP_S | ENT | Internal | Shoulder | B11 | 25 | 850 | 1.06 | 157.45 | 162.44 | 5 | 0
2040 | SPP_S_2_ENT | SPP_S | ENT | Internal | Shoulder | B12 | 200 | 850 | 0 | 156.45 | 156.63 | 5 | 0
2040 | SPP_S_2_ENT | SPP_S | ENT | Internal | Shoulder | B13 | 600 | 850 | 0.05 | 151.64 | 156.63 | 5 | 0
2040 | SPP_S_2_ENT | SPP_S | ENT | Internal | Shoulder | B14 | 900 | 850 | 850 | 113.63 | 141.36 | 5 | 22.73
2040 | SPP_S_2_ENT | SPP_S | ENT | Internal | Shoulder | B15 | 1203 | 850 | 850 | 73.5 | 79.64 | 5 | 1.14
2040 | SPP_S_2_ENT | SPP_S | ENT | Internal | Summer | B1 | 10 | 850 | 850 | 180.71 | 290.01 | 5 | 104.31
2040 | SPP_S_2_ENT | SPP_S | ENT | Internal | Summer | B2 | 25 | 850 | 850 | 263.88 | 288.81 | 5 | 19.93
2040 | SPP_S_2_ENT | SPP_S | ENT | Internal | Summer | B3 | 75 | 850 | 52.61 | 277.14 | 282.14 | 5 | 0
2040 | SPP_S_2_ENT | SPP_S | ENT | Internal | Summer | B4 | 100 | 850 | 0 | 189.29 | 193.34 | 5 | 0
2040 | SPP_S_2_ENT | SPP_S | ENT | Internal | Summer | B5 | 200 | 850 | 0 | 187.22 | 180.56 | 5 | 0
2040 | SPP_S_2_ENT | SPP_S | ENT | Internal | Summer | B6 | 300 | 850 | 0 | 180.71 | 172.71 | 5 | 0
2040 | SPP_S_2_ENT | SPP_S | ENT | Internal | Summer | B7 | 400 | 850 | 0 | 175.49 | 167.49 | 5 | 0
2040 | SPP_S_2_ENT | SPP_S | ENT | Internal | Summer | B8 | 500 | 850 | 0 | 155.87 | 154.98 | 5 | 0
2040 | SPP_S_2_ENT | SPP_S | ENT | Internal | Summer | B9 | 800 | 850 | 0 | 154.74 | 154.98 | 5 | 0
2040 | SPP_S_2_ENT | SPP_S | ENT | Internal | Summer | B10 | 1262 | 850 | 0.02 | 90.12 | 95.11 | 5 | 0
2040 | SPP_S_2_ENT | SPP_S | ENT | Internal | Winter | B16 | 25 | 850 | 850 | 149.61 | 160.17 | 5 | 5.56
2040 | SPP_S_2_ENT | SPP_S | ENT | Internal | Winter | B17 | 100 | 850 | 850 | 124.22 | 160.17 | 5 | 30.96
2040 | SPP_S_2_ENT | SPP_S | ENT | Internal | Winter | B18 | 400 | 850 | 69.85 | 152.28 | 157.28 | 5 | 0
2040 | SPP_S_2_ENT | SPP_S | ENT | Internal | Winter | B19 | 700 | 850 | 0.04 | 139.91 | 144.9 | 5 | 0
2040 | SPP_S_2_ENT | SPP_S | ENT | Internal | Winter | B20 | 935 | 850 | 850 | 73.5 | 80.86 | 5 | 2.36
2040 | SPP_S_2_SPP_N | SPP_S | SPP_N | Internal | Shoulder | B11 | 25 | 640 | 0.49 | 157.45 | 157.44 | 0.01 | 0
2040 | SPP_S_2_SPP_N | SPP_S | SPP_N | Internal | Shoulder | B12 | 200 | 640 | 0.07 | 156.45 | 156.44 | 0.01 | 0
2040 | SPP_S_2_SPP_N | SPP_S | SPP_N | Internal | Shoulder | B13 | 600 | 640 | 0.02 | 151.64 | 151.63 | 0.01 | 0
2040 | SPP_S_2_SPP_N | SPP_S | SPP_N | Internal | Shoulder | B14 | 900 | 640 | 481.94 | 113.63 | 113.64 | 0.01 | 0
2040 | SPP_S_2_SPP_N | SPP_S | SPP_N | Internal | Shoulder | B15 | 1203 | 640 | 0.02 | 73.5 | 73.5 | 0.01 | 0
2040 | SPP_S_2_SPP_N | SPP_S | SPP_N | Internal | Summer | B1 | 10 | 640 | 640 | 180.71 | 279.23 | 0.01 | 98.51
2040 | SPP_S_2_SPP_N | SPP_S | SPP_N | Internal | Summer | B2 | 25 | 640 | 640 | 263.88 | 283.3 | 0.01 | 19.41
2040 | SPP_S_2_SPP_N | SPP_S | SPP_N | Internal | Summer | B3 | 75 | 640 | 640 | 277.14 | 279.23 | 0.01 | 2.08
2040 | SPP_S_2_SPP_N | SPP_S | SPP_N | Internal | Summer | B4 | 100 | 640 | 0.14 | 189.29 | 189.27 | 0.01 | 0
2040 | SPP_S_2_SPP_N | SPP_S | SPP_N | Internal | Summer | B5 | 200 | 640 | 0.07 | 187.22 | 187.21 | 0.01 | 0
2040 | SPP_S_2_SPP_N | SPP_S | SPP_N | Internal | Summer | B6 | 300 | 640 | 0.05 | 180.71 | 180.7 | 0.01 | 0
2040 | SPP_S_2_SPP_N | SPP_S | SPP_N | Internal | Summer | B7 | 400 | 640 | 0 | 175.49 | 171.55 | 0.01 | 0
2040 | SPP_S_2_SPP_N | SPP_S | SPP_N | Internal | Summer | B8 | 500 | 640 | 0.03 | 155.87 | 155.86 | 0.01 | 0
2040 | SPP_S_2_SPP_N | SPP_S | SPP_N | Internal | Summer | B9 | 800 | 640 | 0.02 | 154.74 | 154.73 | 0.01 | 0
2040 | SPP_S_2_SPP_N | SPP_S | SPP_N | Internal | Summer | B10 | 1262 | 640 | 0.01 | 90.12 | 90.11 | 0.01 | 0
2040 | SPP_S_2_SPP_N | SPP_S | SPP_N | Internal | Winter | B16 | 25 | 640 | 0.5 | 149.61 | 149.6 | 0.01 | 0
2040 | SPP_S_2_SPP_N | SPP_S | SPP_N | Internal | Winter | B17 | 100 | 640 | 0.13 | 124.22 | 124.2 | 0.01 | 0
2040 | SPP_S_2_SPP_N | SPP_S | SPP_N | Internal | Winter | B18 | 400 | 640 | 0.03 | 152.28 | 152.27 | 0.01 | 0
2040 | SPP_S_2_SPP_N | SPP_S | SPP_N | Internal | Winter | B19 | 700 | 640 | 0.02 | 139.91 | 139.9 | 0.01 | 0
2040 | SPP_S_2_SPP_N | SPP_S | SPP_N | Internal | Winter | B20 | 935 | 640 | 0.03 | 73.5 | 73.5 | 0.01 | 0
2040 | TVA_2_ENT | TVA | ENT | Internal | Shoulder | B11 | 25 | 500 | 0 | 157.81 | 162.44 | 9 | 0
2040 | TVA_2_ENT | TVA | ENT | Internal | Shoulder | B12 | 200 | 500 | 0 | 149.12 | 156.63 | 9 | 0
2040 | TVA_2_ENT | TVA | ENT | Internal | Shoulder | B13 | 600 | 500 | 0 | 149.12 | 156.63 | 9 | 0
2040 | TVA_2_ENT | TVA | ENT | Internal | Shoulder | B14 | 900 | 500 | 0 | 149.12 | 141.36 | 9 | 0
2040 | TVA_2_ENT | TVA | ENT | Internal | Shoulder | B15 | 1203 | 500 | 0 | 87.65 | 79.64 | 9 | 0
2040 | TVA_2_ENT | TVA | ENT | Internal | Summer | B1 | 10 | 500 | 0 | 292.24 | 290.01 | 9 | 0
2040 | TVA_2_ENT | TVA | ENT | Internal | Summer | B2 | 25 | 500 | 0 | 291.03 | 288.81 | 9 | 0
2040 | TVA_2_ENT | TVA | ENT | Internal | Summer | B3 | 75 | 500 | 0 | 278.18 | 282.14 | 9 | 0
2040 | TVA_2_ENT | TVA | ENT | Internal | Summer | B4 | 100 | 500 | 0 | 185.16 | 193.34 | 9 | 0
2040 | TVA_2_ENT | TVA | ENT | Internal | Summer | B5 | 200 | 500 | 0 | 172.04 | 180.56 | 9 | 0
2040 | TVA_2_ENT | TVA | ENT | Internal | Summer | B6 | 300 | 500 | 500 | 156.48 | 172.71 | 9 | 7.23
2040 | TVA_2_ENT | TVA | ENT | Internal | Summer | B7 | 400 | 500 | 500 | 156.48 | 167.49 | 9 | 2.01
2040 | TVA_2_ENT | TVA | ENT | Internal | Summer | B8 | 500 | 500 | 0 | 156.48 | 154.98 | 9 | 0
2040 | TVA_2_ENT | TVA | ENT | Internal | Summer | B9 | 800 | 500 | 0 | 156.48 | 154.98 | 9 | 0
2040 | TVA_2_ENT | TVA | ENT | Internal | Summer | B10 | 1262 | 500 | 0 | 93.18 | 95.11 | 9 | 0
2040 | TVA_2_ENT | TVA | ENT | Internal | Winter | B16 | 25 | 500 | 0 | 160.79 | 160.17 | 9 | 0
2040 | TVA_2_ENT | TVA | ENT | Internal | Winter | B17 | 100 | 500 | 0 | 160.79 | 160.17 | 9 | 0
2040 | TVA_2_ENT | TVA | ENT | Internal | Winter | B18 | 400 | 500 | 499.99 | 148.2 | 157.28 | 9 | 0.08
2040 | TVA_2_ENT | TVA | ENT | Internal | Winter | B19 | 700 | 500 | 0 | 148.2 | 144.9 | 9 | 0
2040 | TVA_2_ENT | TVA | ENT | Internal | Winter | B20 | 935 | 500 | 0 | 90.47 | 80.86 | 9 | 0
2040 | TVA_2_MISO_MO-IL | TVA | MISO_MO-IL | Internal | Shoulder | B11 | 25 | 50 | 0 | 157.81 | 155.22 | 9 | 0
2040 | TVA_2_MISO_MO-IL | TVA | MISO_MO-IL | Internal | Shoulder | B12 | 200 | 50 | 0 | 149.12 | 153.9 | 9 | 0
2040 | TVA_2_MISO_MO-IL | TVA | MISO_MO-IL | Internal | Shoulder | B13 | 600 | 50 | 0 | 149.12 | 153.69 | 9 | 0
2040 | TVA_2_MISO_MO-IL | TVA | MISO_MO-IL | Internal | Shoulder | B14 | 900 | 50 | 0 | 149.12 | 149.36 | 9 | 0
2040 | TVA_2_MISO_MO-IL | TVA | MISO_MO-IL | Internal | Shoulder | B15 | 1203 | 50 | 0 | 87.65 | 87.64 | 9 | 0
2040 | TVA_2_MISO_MO-IL | TVA | MISO_MO-IL | Internal | Summer | B1 | 10 | 50 | 0 | 292.24 | 284.23 | 9 | 0
2040 | TVA_2_MISO_MO-IL | TVA | MISO_MO-IL | Internal | Summer | B2 | 25 | 50 | 0 | 291.03 | 284.23 | 9 | 0
2040 | TVA_2_MISO_MO-IL | TVA | MISO_MO-IL | Internal | Summer | B3 | 75 | 50 | 0 | 278.18 | 284.23 | 9 | 0
2040 | TVA_2_MISO_MO-IL | TVA | MISO_MO-IL | Internal | Summer | B4 | 100 | 50 | 0.23 | 185.16 | 194.14 | 9 | 0
2040 | TVA_2_MISO_MO-IL | TVA | MISO_MO-IL | Internal | Summer | B5 | 200 | 50 | 50 | 172.04 | 181.94 | 9 | 0.9
2040 | TVA_2_MISO_MO-IL | TVA | MISO_MO-IL | Internal | Summer | B6 | 300 | 50 | 50 | 156.48 | 173.1 | 9 | 7.62
2040 | TVA_2_MISO_MO-IL | TVA | MISO_MO-IL | Internal | Summer | B7 | 400 | 50 | 0 | 156.48 | 164.57 | 9 | 0
2040 | TVA_2_MISO_MO-IL | TVA | MISO_MO-IL | Internal | Summer | B8 | 500 | 50 | 0 | 156.48 | 152.3 | 9 | 0
2040 | TVA_2_MISO_MO-IL | TVA | MISO_MO-IL | Internal | Summer | B9 | 800 | 50 | 0 | 156.48 | 152.3 | 9 | 0
2040 | TVA_2_MISO_MO-IL | TVA | MISO_MO-IL | Internal | Summer | B10 | 1262 | 50 | 50 | 93.18 | 103.11 | 9 | 0.93
2040 | TVA_2_MISO_MO-IL | TVA | MISO_MO-IL | Internal | Winter | B16 | 25 | 50 | 0 | 160.79 | 157.27 | 9 | 0
2040 | TVA_2_MISO_MO-IL | TVA | MISO_MO-IL | Internal | Winter | B17 | 100 | 50 | 0 | 160.79 | 157.27 | 9 | 0
2040 | TVA_2_MISO_MO-IL | TVA | MISO_MO-IL | Internal | Winter | B18 | 400 | 50 | 49.99 | 148.2 | 157.27 | 9 | 0.07
2040 | TVA_2_MISO_MO-IL | TVA | MISO_MO-IL | Internal | Winter | B19 | 700 | 50 | 0 | 148.2 | 149.84 | 9 | 0
2040 | TVA_2_MISO_MO-IL | TVA | MISO_MO-IL | Internal | Winter | B20 | 935 | 50 | 0 | 90.47 | 88.86 | 9 | 0
2040 | TVA_2_NonRTO_Midwest | TVA | NonRTO_Midwest | Internal | Shoulder | B11 | 25 | 100 | 0 | 157.81 | 157.66 | 9 | 0
2040 | TVA_2_NonRTO_Midwest | TVA | NonRTO_Midwest | Internal | Shoulder | B12 | 200 | 100 | 0 | 149.12 | 157.66 | 9 | 0
2040 | TVA_2_NonRTO_Midwest | TVA | NonRTO_Midwest | Internal | Shoulder | B13 | 600 | 100 | 0 | 149.12 | 157.66 | 9 | 0
2040 | TVA_2_NonRTO_Midwest | TVA | NonRTO_Midwest | Internal | Shoulder | B14 | 900 | 100 | 0 | 149.12 | 154.48 | 9 | 0
2040 | TVA_2_NonRTO_Midwest | TVA | NonRTO_Midwest | Internal | Shoulder | B15 | 1203 | 100 | 0.02 | 87.65 | 96.64 | 9 | 0
2040 | TVA_2_NonRTO_Midwest | TVA | NonRTO_Midwest | Internal | Summer | B1 | 10 | 100 | 0 | 292.24 | 291.01 | 9 | 0
2040 | TVA_2_NonRTO_Midwest | TVA | NonRTO_Midwest | Internal | Summer | B2 | 25 | 100 | 0 | 291.03 | 283.01 | 9 | 0
2040 | TVA_2_NonRTO_Midwest | TVA | NonRTO_Midwest | Internal | Summer | B3 | 75 | 100 | 0 | 278.18 | 270.17 | 9 | 0
2040 | TVA_2_NonRTO_Midwest | TVA | NonRTO_Midwest | Internal | Summer | B4 | 100 | 100 | 0 | 185.16 | 177.14 | 9 | 0
2040 | TVA_2_NonRTO_Midwest | TVA | NonRTO_Midwest | Internal | Summer | B5 | 200 | 100 | 0 | 172.04 | 164.94 | 9 | 0
2040 | TVA_2_NonRTO_Midwest | TVA | NonRTO_Midwest | Internal | Summer | B6 | 300 | 100 | 0 | 156.48 | 156.1 | 9 | 0
2040 | TVA_2_NonRTO_Midwest | TVA | NonRTO_Midwest | Internal | Summer | B7 | 400 | 100 | 0 | 156.48 | 155.95 | 9 | 0
2040 | TVA_2_NonRTO_Midwest | TVA | NonRTO_Midwest | Internal | Summer | B8 | 500 | 100 | 0 | 156.48 | 148.47 | 9 | 0
2040 | TVA_2_NonRTO_Midwest | TVA | NonRTO_Midwest | Internal | Summer | B9 | 800 | 100 | 0 | 156.48 | 148.47 | 9 | 0
2040 | TVA_2_NonRTO_Midwest | TVA | NonRTO_Midwest | Internal | Summer | B10 | 1262 | 100 | 0 | 93.18 | 95.12 | 9 | 0
2040 | TVA_2_NonRTO_Midwest | TVA | NonRTO_Midwest | Internal | Winter | B16 | 25 | 100 | 0 | 160.79 | 161.53 | 9 | 0
2040 | TVA_2_NonRTO_Midwest | TVA | NonRTO_Midwest | Internal | Winter | B17 | 100 | 100 | 0 | 160.79 | 161.53 | 9 | 0
2040 | TVA_2_NonRTO_Midwest | TVA | NonRTO_Midwest | Internal | Winter | B18 | 400 | 100 | 100 | 148.2 | 157.63 | 9 | 0.43
2040 | TVA_2_NonRTO_Midwest | TVA | NonRTO_Midwest | Internal | Winter | B19 | 700 | 100 | 0 | 148.2 | 154.35 | 9 | 0
2040 | TVA_2_NonRTO_Midwest | TVA | NonRTO_Midwest | Internal | Winter | B20 | 935 | 100 | 0.03 | 90.47 | 99.45 | 9 | 0
2040 | TVA_2_PJM_ROR | TVA | PJM_ROR | Internal | Shoulder | B11 | 25 | 500 | 0 | 157.81 | 153.21 | 9 | 0
2040 | TVA_2_PJM_ROR | TVA | PJM_ROR | Internal | Shoulder | B12 | 200 | 500 | 0 | 149.12 | 152.96 | 9 | 0
2040 | TVA_2_PJM_ROR | TVA | PJM_ROR | Internal | Shoulder | B13 | 600 | 500 | 0 | 149.12 | 149.1 | 9 | 0
2040 | TVA_2_PJM_ROR | TVA | PJM_ROR | Internal | Shoulder | B14 | 900 | 500 | 0 | 149.12 | 149.1 | 9 | 0
2040 | TVA_2_PJM_ROR | TVA | PJM_ROR | Internal | Shoulder | B15 | 1203 | 500 | 0 | 87.65 | 87.98 | 9 | 0
2040 | TVA_2_PJM_ROR | TVA | PJM_ROR | Internal | Summer | B1 | 10 | 500 | 0 | 292.24 | 285.01 | 9 | 0
2040 | TVA_2_PJM_ROR | TVA | PJM_ROR | Internal | Summer | B2 | 25 | 500 | 0 | 291.03 | 285.01 | 9 | 0
2040 | TVA_2_PJM_ROR | TVA | PJM_ROR | Internal | Summer | B3 | 75 | 500 | 0 | 278.18 | 282.36 | 9 | 0
2040 | TVA_2_PJM_ROR | TVA | PJM_ROR | Internal | Summer | B4 | 100 | 500 | 0 | 185.16 | 186.48 | 9 | 0
2040 | TVA_2_PJM_ROR | TVA | PJM_ROR | Internal | Summer | B5 | 200 | 500 | 188.27 | 172.04 | 181.04 | 9 | 0
2040 | TVA_2_PJM_ROR | TVA | PJM_ROR | Internal | Summer | B6 | 300 | 500 | 500 | 156.48 | 171.1 | 9 | 5.62
2040 | TVA_2_PJM_ROR | TVA | PJM_ROR | Internal | Summer | B7 | 400 | 500 | 499.99 | 156.48 | 165.66 | 9 | 0.18
2040 | TVA_2_PJM_ROR | TVA | PJM_ROR | Internal | Summer | B8 | 500 | 500 | 0 | 156.48 | 154.3 | 9 | 0
2040 | TVA_2_PJM_ROR | TVA | PJM_ROR | Internal | Summer | B9 | 800 | 500 | 0 | 156.48 | 150.82 | 9 | 0
2040 | TVA_2_PJM_ROR | TVA | PJM_ROR | Internal | Summer | B10 | 1262 | 500 | 500 | 93.18 | 105.11 | 9 | 2.93
2040 | TVA_2_PJM_ROR | TVA | PJM_ROR | Internal | Winter | B16 | 25 | 500 | 0 | 160.79 | 157.78 | 9 | 0
2040 | TVA_2_PJM_ROR | TVA | PJM_ROR | Internal | Winter | B17 | 100 | 500 | 0 | 160.79 | 157.78 | 9 | 0
2040 | TVA_2_PJM_ROR | TVA | PJM_ROR | Internal | Winter | B18 | 400 | 500 | 0 | 148.2 | 154.95 | 9 | 0
2040 | TVA_2_PJM_ROR | TVA | PJM_ROR | Internal | Winter | B19 | 700 | 500 | 0 | 148.2 | 147.85 | 9 | 0
2040 | TVA_2_PJM_ROR | TVA | PJM_ROR | Internal | Winter | B20 | 935 | 500 | 0 | 90.47 | 89.05 | 9 | 0
2040 | TVA_2_SOCO | TVA | SOCO | Internal | Shoulder | B11 | 25 | 500 | 499.99 | 157.81 | 168.21 | 9 | 1.4
2040 | TVA_2_SOCO | TVA | SOCO | Internal | Shoulder | B12 | 200 | 500 | 0 | 149.12 | 152.96 | 9 | 0
2040 | TVA_2_SOCO | TVA | SOCO | Internal | Shoulder | B13 | 600 | 500 | 0 | 149.12 | 149.1 | 9 | 0
2040 | TVA_2_SOCO | TVA | SOCO | Internal | Shoulder | B14 | 900 | 500 | 0 | 149.12 | 149.1 | 9 | 0
2040 | TVA_2_SOCO | TVA | SOCO | Internal | Shoulder | B15 | 1203 | 500 | 0 | 87.65 | 77.64 | 9 | 0
2040 | TVA_2_SOCO | TVA | SOCO | Internal | Summer | B1 | 10 | 500 | 0.01 | 292.24 | 298.01 | 9 | 0
2040 | TVA_2_SOCO | TVA | SOCO | Internal | Summer | B2 | 25 | 500 | 0 | 291.03 | 296.81 | 9 | 0
2040 | TVA_2_SOCO | TVA | SOCO | Internal | Summer | B3 | 75 | 500 | 0.35 | 278.18 | 287.17 | 9 | 0
2040 | TVA_2_SOCO | TVA | SOCO | Internal | Summer | B4 | 100 | 500 | 0 | 185.16 | 183.34 | 9 | 0
2040 | TVA_2_SOCO | TVA | SOCO | Internal | Summer | B5 | 200 | 500 | 500 | 172.04 | 181.94 | 9 | 0.9
2040 | TVA_2_SOCO | TVA | SOCO | Internal | Summer | B6 | 300 | 500 | 0 | 156.48 | 163.96 | 9 | 0
2040 | TVA_2_SOCO | TVA | SOCO | Internal | Summer | B7 | 400 | 500 | 0 | 156.48 | 163.96 | 9 | 0
2040 | TVA_2_SOCO | TVA | SOCO | Internal | Summer | B8 | 500 | 500 | 0 | 156.48 | 157.34 | 9 | 0
2040 | TVA_2_SOCO | TVA | SOCO | Internal | Summer | B9 | 800 | 500 | 0 | 156.48 | 156.89 | 9 | 0
2040 | TVA_2_SOCO | TVA | SOCO | Internal | Summer | B10 | 1262 | 500 | 0 | 93.18 | 86.11 | 9 | 0
2040 | TVA_2_SOCO | TVA | SOCO | Internal | Winter | B16 | 25 | 500 | 499.99 | 160.79 | 171.55 | 9 | 1.76
2040 | TVA_2_SOCO | TVA | SOCO | Internal | Winter | B17 | 100 | 500 | 0 | 160.79 | 161.97 | 9 | 0
2040 | TVA_2_SOCO | TVA | SOCO | Internal | Winter | B18 | 400 | 500 | 0 | 148.2 | 148.63 | 9 | 0
2040 | TVA_2_SOCO | TVA | SOCO | Internal | Winter | B19 | 700 | 500 | 0 | 148.2 | 148.63 | 9 | 0
2040 | TVA_2_SOCO | TVA | SOCO | Internal | Winter | B20 | 935 | 500 | 0 | 90.47 | 80.84 | 9 | 0
2040 | TVA_2_VACAR | TVA | VACAR | Internal | Shoulder | B11 | 25 | 150 | 0 | 157.81 | 159.21 | 9 | 0
2040 | TVA_2_VACAR | TVA | VACAR | Internal | Shoulder | B12 | 200 | 150 | 0 | 149.12 | 145.96 | 9 | 0
2040 | TVA_2_VACAR | TVA | VACAR | Internal | Shoulder | B13 | 600 | 150 | 0 | 149.12 | 142.1 | 9 | 0
2040 | TVA_2_VACAR | TVA | VACAR | Internal | Shoulder | B14 | 900 | 150 | 0 | 149.12 | 142.1 | 9 | 0
2040 | TVA_2_VACAR | TVA | VACAR | Internal | Shoulder | B15 | 1203 | 150 | 0 | 87.65 | 73.5 | 9 | 0
2040 | TVA_2_VACAR | TVA | VACAR | Internal | Summer | B1 | 10 | 150 | 0 | 292.24 | 291.01 | 9 | 0
2040 | TVA_2_VACAR | TVA | VACAR | Internal | Summer | B2 | 25 | 150 | 0 | 291.03 | 291.98 | 9 | 0
2040 | TVA_2_VACAR | TVA | VACAR | Internal | Summer | B3 | 75 | 150 | 0 | 278.18 | 280.17 | 9 | 0
2040 | TVA_2_VACAR | TVA | VACAR | Internal | Summer | B4 | 100 | 150 | 0 | 185.16 | 176.34 | 9 | 0
2040 | TVA_2_VACAR | TVA | VACAR | Internal | Summer | B5 | 200 | 150 | 0 | 172.04 | 174.04 | 9 | 0
2040 | TVA_2_VACAR | TVA | VACAR | Internal | Summer | B6 | 300 | 150 | 0 | 156.48 | 156.96 | 9 | 0
2040 | TVA_2_VACAR | TVA | VACAR | Internal | Summer | B7 | 400 | 150 | 0 | 156.48 | 156.96 | 9 | 0
2040 | TVA_2_VACAR | TVA | VACAR | Internal | Summer | B8 | 500 | 150 | 0 | 156.48 | 156.96 | 9 | 0
2040 | TVA_2_VACAR | TVA | VACAR | Internal | Summer | B9 | 800 | 150 | 0 | 156.48 | 156.82 | 9 | 0
2040 | TVA_2_VACAR | TVA | VACAR | Internal | Summer | B10 | 1262 | 150 | 0 | 93.18 | 96.11 | 9 | 0
2040 | TVA_2_VACAR | TVA | VACAR | Internal | Winter | B16 | 25 | 150 | 0 | 160.79 | 164.55 | 9 | 0
2040 | TVA_2_VACAR | TVA | VACAR | Internal | Winter | B17 | 100 | 150 | 0 | 160.79 | 154.97 | 9 | 0
2040 | TVA_2_VACAR | TVA | VACAR | Internal | Winter | B18 | 400 | 150 | 0 | 148.2 | 141.63 | 9 | 0
2040 | TVA_2_VACAR | TVA | VACAR | Internal | Winter | B19 | 700 | 150 | 0 | 148.2 | 141.63 | 9 | 0
2040 | TVA_2_VACAR | TVA | VACAR | Internal | Winter | B20 | 935 | 150 | 0 | 90.47 | 76.51 | 9 | 0
2040 | TVA_Transmission_2_ENT | TVA_Transmission | ENT | Internal | Shoulder | B11 | 25 | 3000 | 0 | 159.21 | 162.44 | 9 | 0
2040 | TVA_Transmission_2_ENT | TVA_Transmission | ENT | Internal | Shoulder | B12 | 200 | 3000 | 0 | 151.84 | 156.63 | 9 | 0
2040 | TVA_Transmission_2_ENT | TVA_Transmission | ENT | Internal | Shoulder | B13 | 600 | 3000 | 0 | 149.1 | 156.63 | 9 | 0
2040 | TVA_Transmission_2_ENT | TVA_Transmission | ENT | Internal | Shoulder | B14 | 900 | 3000 | 0 | 149.1 | 141.36 | 9 | 0
2040 | TVA_Transmission_2_ENT | TVA_Transmission | ENT | Internal | Shoulder | B15 | 1203 | 3000 | 0 | 87.64 | 79.64 | 9 | 0
2040 | TVA_Transmission_2_ENT | TVA_Transmission | ENT | Internal | Summer | B1 | 10 | 3000 | 0 | 292.23 | 290.01 | 9 | 0
2040 | TVA_Transmission_2_ENT | TVA_Transmission | ENT | Internal | Summer | B2 | 25 | 3000 | 0 | 291.01 | 288.81 | 9 | 0
2040 | TVA_Transmission_2_ENT | TVA_Transmission | ENT | Internal | Summer | B3 | 75 | 3000 | 0 | 278.17 | 282.14 | 9 | 0
2040 | TVA_Transmission_2_ENT | TVA_Transmission | ENT | Internal | Summer | B4 | 100 | 3000 | 0 | 185.14 | 193.34 | 9 | 0
2040 | TVA_Transmission_2_ENT | TVA_Transmission | ENT | Internal | Summer | B5 | 200 | 3000 | 0 | 172.94 | 180.56 | 9 | 0
2040 | TVA_Transmission_2_ENT | TVA_Transmission | ENT | Internal | Summer | B6 | 300 | 3000 | 0 | 164.1 | 172.71 | 9 | 0
2040 | TVA_Transmission_2_ENT | TVA_Transmission | ENT | Internal | Summer | B7 | 400 | 3000 | 0 | 161.73 | 167.49 | 9 | 0
2040 | TVA_Transmission_2_ENT | TVA_Transmission | ENT | Internal | Summer | B8 | 500 | 3000 | 0 | 156.47 | 154.98 | 9 | 0
2040 | TVA_Transmission_2_ENT | TVA_Transmission | ENT | Internal | Summer | B9 | 800 | 3000 | 0 | 156.47 | 154.98 | 9 | 0
2040 | TVA_Transmission_2_ENT | TVA_Transmission | ENT | Internal | Summer | B10 | 1262 | 3000 | 0 | 96.11 | 95.11 | 9 | 0
2040 | TVA_Transmission_2_ENT | TVA_Transmission | ENT | Internal | Winter | B16 | 25 | 3000 | 0 | 163.14 | 160.17 | 9 | 0
2040 | TVA_Transmission_2_ENT | TVA_Transmission | ENT | Internal | Winter | B17 | 100 | 3000 | 0 | 161.29 | 160.17 | 9 | 0
2040 | TVA_Transmission_2_ENT | TVA_Transmission | ENT | Internal | Winter | B18 | 400 | 3000 | 0 | 148.63 | 157.28 | 9 | 0
2040 | TVA_Transmission_2_ENT | TVA_Transmission | ENT | Internal | Winter | B19 | 700 | 3000 | 0 | 148.41 | 144.9 | 9 | 0
2040 | TVA_Transmission_2_ENT | TVA_Transmission | ENT | Internal | Winter | B20 | 935 | 3000 | 0 | 90.45 | 80.86 | 9 | 0
2040 | TVA_Transmission_2_MISO_MO-IL | TVA_Transmission | MISO_MO-IL | Internal | Shoulder | B11 | 25 | 4000 | 0 | 159.21 | 155.22 | 9 | 0
2040 | TVA_Transmission_2_MISO_MO-IL | TVA_Transmission | MISO_MO-IL | Internal | Shoulder | B12 | 200 | 4000 | 0 | 151.84 | 153.9 | 9 | 0
2040 | TVA_Transmission_2_MISO_MO-IL | TVA_Transmission | MISO_MO-IL | Internal | Shoulder | B13 | 600 | 4000 | 0 | 149.1 | 153.69 | 9 | 0
2040 | TVA_Transmission_2_MISO_MO-IL | TVA_Transmission | MISO_MO-IL | Internal | Shoulder | B14 | 900 | 4000 | 0 | 149.1 | 149.36 | 9 | 0
2040 | TVA_Transmission_2_MISO_MO-IL | TVA_Transmission | MISO_MO-IL | Internal | Shoulder | B15 | 1203 | 4000 | 0 | 87.64 | 87.64 | 9 | 0
2040 | TVA_Transmission_2_MISO_MO-IL | TVA_Transmission | MISO_MO-IL | Internal | Summer | B1 | 10 | 4000 | 0 | 292.23 | 284.23 | 9 | 0
2040 | TVA_Transmission_2_MISO_MO-IL | TVA_Transmission | MISO_MO-IL | Internal | Summer | B2 | 25 | 4000 | 0 | 291.01 | 284.23 | 9 | 0
2040 | TVA_Transmission_2_MISO_MO-IL | TVA_Transmission | MISO_MO-IL | Internal | Summer | B3 | 75 | 4000 | 0 | 278.17 | 284.23 | 9 | 0
2040 | TVA_Transmission_2_MISO_MO-IL | TVA_Transmission | MISO_MO-IL | Internal | Summer | B4 | 100 | 4000 | 1606.27 | 185.14 | 194.14 | 9 | 0
2040 | TVA_Transmission_2_MISO_MO-IL | TVA_Transmission | MISO_MO-IL | Internal | Summer | B5 | 200 | 4000 | 2199.73 | 172.94 | 181.94 | 9 | 0
2040 | TVA_Transmission_2_MISO_MO-IL | TVA_Transmission | MISO_MO-IL | Internal | Summer | B6 | 300 | 4000 | 1351.91 | 164.1 | 173.1 | 9 | 0
2040 | TVA_Transmission_2_MISO_MO-IL | TVA_Transmission | MISO_MO-IL | Internal | Summer | B7 | 400 | 4000 | 0 | 161.73 | 164.57 | 9 | 0
2040 | TVA_Transmission_2_MISO_MO-IL | TVA_Transmission | MISO_MO-IL | Internal | Summer | B8 | 500 | 4000 | 0 | 156.47 | 152.3 | 9 | 0
2040 | TVA_Transmission_2_MISO_MO-IL | TVA_Transmission | MISO_MO-IL | Internal | Summer | B9 | 800 | 4000 | 0 | 156.47 | 152.3 | 9 | 0
2040 | TVA_Transmission_2_MISO_MO-IL | TVA_Transmission | MISO_MO-IL | Internal | Summer | B10 | 1262 | 4000 | 0 | 96.11 | 103.11 | 9 | 0
2040 | TVA_Transmission_2_MISO_MO-IL | TVA_Transmission | MISO_MO-IL | Internal | Winter | B16 | 25 | 4000 | 0 | 163.14 | 157.27 | 9 | 0
2040 | TVA_Transmission_2_MISO_MO-IL | TVA_Transmission | MISO_MO-IL | Internal | Winter | B17 | 100 | 4000 | 0 | 161.29 | 157.27 | 9 | 0
2040 | TVA_Transmission_2_MISO_MO-IL | TVA_Transmission | MISO_MO-IL | Internal | Winter | B18 | 400 | 4000 | 0 | 148.63 | 157.27 | 9 | 0
2040 | TVA_Transmission_2_MISO_MO-IL | TVA_Transmission | MISO_MO-IL | Internal | Winter | B19 | 700 | 4000 | 0 | 148.41 | 149.84 | 9 | 0
2040 | TVA_Transmission_2_MISO_MO-IL | TVA_Transmission | MISO_MO-IL | Internal | Winter | B20 | 935 | 4000 | 0 | 90.45 | 88.86 | 9 | 0
2040 | TVA_Transmission_2_NonRTO_Midwest | TVA_Transmission | NonRTO_Midwest | Internal | Shoulder | B11 | 25 | 700 | 0 | 159.21 | 157.66 | 9 | 0
2040 | TVA_Transmission_2_NonRTO_Midwest | TVA_Transmission | NonRTO_Midwest | Internal | Shoulder | B12 | 200 | 700 | 0 | 151.84 | 157.66 | 9 | 0
2040 | TVA_Transmission_2_NonRTO_Midwest | TVA_Transmission | NonRTO_Midwest | Internal | Shoulder | B13 | 600 | 700 | 0 | 149.1 | 157.66 | 9 | 0
2040 | TVA_Transmission_2_NonRTO_Midwest | TVA_Transmission | NonRTO_Midwest | Internal | Shoulder | B14 | 900 | 700 | 0 | 149.1 | 154.48 | 9 | 0
2040 | TVA_Transmission_2_NonRTO_Midwest | TVA_Transmission | NonRTO_Midwest | Internal | Shoulder | B15 | 1203 | 700 | 458.51 | 87.64 | 96.64 | 9 | 0
2040 | TVA_Transmission_2_NonRTO_Midwest | TVA_Transmission | NonRTO_Midwest | Internal | Summer | B1 | 10 | 700 | 0 | 292.23 | 291.01 | 9 | 0
2040 | TVA_Transmission_2_NonRTO_Midwest | TVA_Transmission | NonRTO_Midwest | Internal | Summer | B2 | 25 | 700 | 0 | 291.01 | 283.01 | 9 | 0
2040 | TVA_Transmission_2_NonRTO_Midwest | TVA_Transmission | NonRTO_Midwest | Internal | Summer | B3 | 75 | 700 | 0 | 278.17 | 270.17 | 9 | 0
2040 | TVA_Transmission_2_NonRTO_Midwest | TVA_Transmission | NonRTO_Midwest | Internal | Summer | B4 | 100 | 700 | 0 | 185.14 | 177.14 | 9 | 0
2040 | TVA_Transmission_2_NonRTO_Midwest | TVA_Transmission | NonRTO_Midwest | Internal | Summer | B5 | 200 | 700 | 0 | 172.94 | 164.94 | 9 | 0
2040 | TVA_Transmission_2_NonRTO_Midwest | TVA_Transmission | NonRTO_Midwest | Internal | Summer | B6 | 300 | 700 | 0 | 164.1 | 156.1 | 9 | 0
2040 | TVA_Transmission_2_NonRTO_Midwest | TVA_Transmission | NonRTO_Midwest | Internal | Summer | B7 | 400 | 700 | 0 | 161.73 | 155.95 | 9 | 0
2040 | TVA_Transmission_2_NonRTO_Midwest | TVA_Transmission | NonRTO_Midwest | Internal | Summer | B8 | 500 | 700 | 0 | 156.47 | 148.47 | 9 | 0
2040 | TVA_Transmission_2_NonRTO_Midwest | TVA_Transmission | NonRTO_Midwest | Internal | Summer | B9 | 800 | 700 | 0 | 156.47 | 148.47 | 9 | 0
2040 | TVA_Transmission_2_NonRTO_Midwest | TVA_Transmission | NonRTO_Midwest | Internal | Summer | B10 | 1262 | 700 | 0 | 96.11 | 95.12 | 9 | 0
2040 | TVA_Transmission_2_NonRTO_Midwest | TVA_Transmission | NonRTO_Midwest | Internal | Winter | B16 | 25 | 700 | 0 | 163.14 | 161.53 | 9 | 0
2040 | TVA_Transmission_2_NonRTO_Midwest | TVA_Transmission | NonRTO_Midwest | Internal | Winter | B17 | 100 | 700 | 0 | 161.29 | 161.53 | 9 | 0
2040 | TVA_Transmission_2_NonRTO_Midwest | TVA_Transmission | NonRTO_Midwest | Internal | Winter | B18 | 400 | 700 | 250.73 | 148.63 | 157.63 | 9 | 0
2040 | TVA_Transmission_2_NonRTO_Midwest | TVA_Transmission | NonRTO_Midwest | Internal | Winter | B19 | 700 | 700 | 0 | 148.41 | 154.35 | 9 | 0
2040 | TVA_Transmission_2_NonRTO_Midwest | TVA_Transmission | NonRTO_Midwest | Internal | Winter | B20 | 935 | 700 | 119.95 | 90.45 | 99.45 | 9 | 0
2040 | TVA_Transmission_2_PJM_ROR | TVA_Transmission | PJM_ROR | Internal | Shoulder | B11 | 25 | 2000 | 0 | 159.21 | 153.21 | 9 | 0
2040 | TVA_Transmission_2_PJM_ROR | TVA_Transmission | PJM_ROR | Internal | Shoulder | B12 | 200 | 2000 | 0 | 151.84 | 152.96 | 9 | 0
2040 | TVA_Transmission_2_PJM_ROR | TVA_Transmission | PJM_ROR | Internal | Shoulder | B13 | 600 | 2000 | 0 | 149.1 | 149.1 | 9 | 0
2040 | TVA_Transmission_2_PJM_ROR | TVA_Transmission | PJM_ROR | Internal | Shoulder | B14 | 900 | 2000 | 0 | 149.1 | 149.1 | 9 | 0
2040 | TVA_Transmission_2_PJM_ROR | TVA_Transmission | PJM_ROR | Internal | Shoulder | B15 | 1203 | 2000 | 0 | 87.64 | 87.98 | 9 | 0
2040 | TVA_Transmission_2_PJM_ROR | TVA_Transmission | PJM_ROR | Internal | Summer | B1 | 10 | 2000 | 0 | 292.23 | 285.01 | 9 | 0
2040 | TVA_Transmission_2_PJM_ROR | TVA_Transmission | PJM_ROR | Internal | Summer | B2 | 25 | 2000 | 0 | 291.01 | 285.01 | 9 | 0
2040 | TVA_Transmission_2_PJM_ROR | TVA_Transmission | PJM_ROR | Internal | Summer | B3 | 75 | 2000 | 0 | 278.17 | 282.36 | 9 | 0
2040 | TVA_Transmission_2_PJM_ROR | TVA_Transmission | PJM_ROR | Internal | Summer | B4 | 100 | 2000 | 0 | 185.14 | 186.48 | 9 | 0
2040 | TVA_Transmission_2_PJM_ROR | TVA_Transmission | PJM_ROR | Internal | Summer | B5 | 200 | 2000 | 0 | 172.94 | 181.04 | 9 | 0
2040 | TVA_Transmission_2_PJM_ROR | TVA_Transmission | PJM_ROR | Internal | Summer | B6 | 300 | 2000 | 0 | 164.1 | 171.1 | 9 | 0
2040 | TVA_Transmission_2_PJM_ROR | TVA_Transmission | PJM_ROR | Internal | Summer | B7 | 400 | 2000 | 0 | 161.73 | 165.66 | 9 | 0
2040 | TVA_Transmission_2_PJM_ROR | TVA_Transmission | PJM_ROR | Internal | Summer | B8 | 500 | 2000 | 0 | 156.47 | 154.3 | 9 | 0
2040 | TVA_Transmission_2_PJM_ROR | TVA_Transmission | PJM_ROR | Internal | Summer | B9 | 800 | 2000 | 0 | 156.47 | 150.82 | 9 | 0
2040 | TVA_Transmission_2_PJM_ROR | TVA_Transmission | PJM_ROR | Internal | Summer | B10 | 1262 | 2000 | 1904.06 | 96.11 | 105.11 | 9 | 0
2040 | TVA_Transmission_2_PJM_ROR | TVA_Transmission | PJM_ROR | Internal | Winter | B16 | 25 | 2000 | 0 | 163.14 | 157.78 | 9 | 0
2040 | TVA_Transmission_2_PJM_ROR | TVA_Transmission | PJM_ROR | Internal | Winter | B17 | 100 | 2000 | 0 | 161.29 | 157.78 | 9 | 0
2040 | TVA_Transmission_2_PJM_ROR | TVA_Transmission | PJM_ROR | Internal | Winter | B18 | 400 | 2000 | 0 | 148.63 | 154.95 | 9 | 0
2040 | TVA_Transmission_2_PJM_ROR | TVA_Transmission | PJM_ROR | Internal | Winter | B19 | 700 | 2000 | 0 | 148.41 | 147.85 | 9 | 0
2040 | TVA_Transmission_2_PJM_ROR | TVA_Transmission | PJM_ROR | Internal | Winter | B20 | 935 | 2000 | 0 | 90.45 | 89.05 | 9 | 0
2040 | TVA_Transmission_2_SOCO | TVA_Transmission | SOCO | Internal | Shoulder | B11 | 25 | 3200 | 1008.73 | 159.21 | 168.21 | 9 | 0
2040 | TVA_Transmission_2_SOCO | TVA_Transmission | SOCO | Internal | Shoulder | B12 | 200 | 3200 | 0 | 151.84 | 152.96 | 9 | 0
2040 | TVA_Transmission_2_SOCO | TVA_Transmission | SOCO | Internal | Shoulder | B13 | 600 | 3200 | 0 | 149.1 | 149.1 | 9 | 0
2040 | TVA_Transmission_2_SOCO | TVA_Transmission | SOCO | Internal | Shoulder | B14 | 900 | 3200 | 0 | 149.1 | 149.1 | 9 | 0
2040 | TVA_Transmission_2_SOCO | TVA_Transmission | SOCO | Internal | Shoulder | B15 | 1203 | 3200 | 0 | 87.64 | 77.64 | 9 | 0
2040 | TVA_Transmission_2_SOCO | TVA_Transmission | SOCO | Internal | Summer | B1 | 10 | 3200 | 0.01 | 292.23 | 298.01 | 9 | 0
2040 | TVA_Transmission_2_SOCO | TVA_Transmission | SOCO | Internal | Summer | B2 | 25 | 3200 | 0 | 291.01 | 296.81 | 9 | 0
2040 | TVA_Transmission_2_SOCO | TVA_Transmission | SOCO | Internal | Summer | B3 | 75 | 3200 | 938.59 | 278.17 | 287.17 | 9 | 0
2040 | TVA_Transmission_2_SOCO | TVA_Transmission | SOCO | Internal | Summer | B4 | 100 | 3200 | 0 | 185.14 | 183.34 | 9 | 0
2040 | TVA_Transmission_2_SOCO | TVA_Transmission | SOCO | Internal | Summer | B5 | 200 | 3200 | 17.15 | 172.94 | 181.94 | 9 | 0
2040 | TVA_Transmission_2_SOCO | TVA_Transmission | SOCO | Internal | Summer | B6 | 300 | 3200 | 0 | 164.1 | 163.96 | 9 | 0
2040 | TVA_Transmission_2_SOCO | TVA_Transmission | SOCO | Internal | Summer | B7 | 400 | 3200 | 0 | 161.73 | 163.96 | 9 | 0
2040 | TVA_Transmission_2_SOCO | TVA_Transmission | SOCO | Internal | Summer | B8 | 500 | 3200 | 0 | 156.47 | 157.34 | 9 | 0
2040 | TVA_Transmission_2_SOCO | TVA_Transmission | SOCO | Internal | Summer | B9 | 800 | 3200 | 0 | 156.47 | 156.89 | 9 | 0
2040 | TVA_Transmission_2_SOCO | TVA_Transmission | SOCO | Internal | Summer | B10 | 1262 | 3200 | 0 | 96.11 | 86.11 | 9 | 0
2040 | TVA_Transmission_2_SOCO | TVA_Transmission | SOCO | Internal | Winter | B16 | 25 | 3200 | 0.02 | 163.14 | 171.55 | 9 | 0
2040 | TVA_Transmission_2_SOCO | TVA_Transmission | SOCO | Internal | Winter | B17 | 100 | 3200 | 0 | 161.29 | 161.97 | 9 | 0
2040 | TVA_Transmission_2_SOCO | TVA_Transmission | SOCO | Internal | Winter | B18 | 400 | 3200 | 0 | 148.63 | 148.63 | 9 | 0
2040 | TVA_Transmission_2_SOCO | TVA_Transmission | SOCO | Internal | Winter | B19 | 700 | 3200 | 0 | 148.41 | 148.63 | 9 | 0
2040 | TVA_Transmission_2_SOCO | TVA_Transmission | SOCO | Internal | Winter | B20 | 935 | 3200 | 0 | 90.45 | 80.84 | 9 | 0
2040 | TVA_Transmission_2_TVA | TVA_Transmission | TVA | Internal | Shoulder | B11 | 25 | 99999 | 0 | 159.21 | 157.81 | 0.01 | 0
2040 | TVA_Transmission_2_TVA | TVA_Transmission | TVA | Internal | Shoulder | B12 | 200 | 99999 | 0 | 151.84 | 149.12 | 0.01 | 0
2040 | TVA_Transmission_2_TVA | TVA_Transmission | TVA | Internal | Shoulder | B13 | 600 | 99999 | 107.26 | 149.1 | 149.12 | 0.01 | 0
2040 | TVA_Transmission_2_TVA | TVA_Transmission | TVA | Internal | Shoulder | B14 | 900 | 99999 | 89.14 | 149.1 | 149.12 | 0.01 | 0
2040 | TVA_Transmission_2_TVA | TVA_Transmission | TVA | Internal | Shoulder | B15 | 1203 | 99999 | 2806.86 | 87.64 | 87.65 | 0.01 | 0
2040 | TVA_Transmission_2_TVA | TVA_Transmission | TVA | Internal | Summer | B1 | 10 | 99999 | 3298.85 | 292.23 | 292.24 | 0.01 | 0
2040 | TVA_Transmission_2_TVA | TVA_Transmission | TVA | Internal | Summer | B2 | 25 | 99999 | 2523.67 | 291.01 | 291.03 | 0.01 | 0
2040 | TVA_Transmission_2_TVA | TVA_Transmission | TVA | Internal | Summer | B3 | 75 | 99999 | 996 | 278.17 | 278.18 | 0.01 | 0
2040 | TVA_Transmission_2_TVA | TVA_Transmission | TVA | Internal | Summer | B4 | 100 | 99999 | 291.17 | 185.14 | 185.16 | 0.01 | 0
2040 | TVA_Transmission_2_TVA | TVA_Transmission | TVA | Internal | Summer | B5 | 200 | 99999 | 0 | 172.94 | 172.04 | 0.01 | 0
2040 | TVA_Transmission_2_TVA | TVA_Transmission | TVA | Internal | Summer | B6 | 300 | 99999 | 0 | 164.1 | 156.48 | 0.01 | 0
2040 | TVA_Transmission_2_TVA | TVA_Transmission | TVA | Internal | Summer | B7 | 400 | 99999 | 0 | 161.73 | 156.48 | 0.01 | 0
2040 | TVA_Transmission_2_TVA | TVA_Transmission | TVA | Internal | Summer | B8 | 500 | 99999 | 365.43 | 156.47 | 156.48 | 0.01 | 0
2040 | TVA_Transmission_2_TVA | TVA_Transmission | TVA | Internal | Summer | B9 | 800 | 99999 | 672.07 | 156.47 | 156.48 | 0.01 | 0
2040 | TVA_Transmission_2_TVA | TVA_Transmission | TVA | Internal | Summer | B10 | 1262 | 99999 | 0 | 96.11 | 93.18 | 0.01 | 0
2040 | TVA_Transmission_2_TVA | TVA_Transmission | TVA | Internal | Winter | B16 | 25 | 99999 | 0 | 163.14 | 160.79 | 0.01 | 0
2040 | TVA_Transmission_2_TVA | TVA_Transmission | TVA | Internal | Winter | B17 | 100 | 99999 | 0 | 161.29 | 160.79 | 0.01 | 0
2040 | TVA_Transmission_2_TVA | TVA_Transmission | TVA | Internal | Winter | B18 | 400 | 99999 | 0 | 148.63 | 148.2 | 0.01 | 0
2040 | TVA_Transmission_2_TVA | TVA_Transmission | TVA | Internal | Winter | B19 | 700 | 99999 | 0 | 148.41 | 148.2 | 0.01 | 0
2040 | TVA_Transmission_2_TVA | TVA_Transmission | TVA | Internal | Winter | B20 | 935 | 99999 | 2880.05 | 90.45 | 90.47 | 0.01 | 0
2040 | TVA_Transmission_2_VACAR | TVA_Transmission | VACAR | Internal | Shoulder | B11 | 25 | 900 | 0 | 159.21 | 159.21 | 9 | 0
2040 | TVA_Transmission_2_VACAR | TVA_Transmission | VACAR | Internal | Shoulder | B12 | 200 | 900 | 0 | 151.84 | 145.96 | 9 | 0
2040 | TVA_Transmission_2_VACAR | TVA_Transmission | VACAR | Internal | Shoulder | B13 | 600 | 900 | 0 | 149.1 | 142.1 | 9 | 0
2040 | TVA_Transmission_2_VACAR | TVA_Transmission | VACAR | Internal | Shoulder | B14 | 900 | 900 | 0 | 149.1 | 142.1 | 9 | 0
2040 | TVA_Transmission_2_VACAR | TVA_Transmission | VACAR | Internal | Shoulder | B15 | 1203 | 900 | 0 | 87.64 | 73.5 | 9 | 0
2040 | TVA_Transmission_2_VACAR | TVA_Transmission | VACAR | Internal | Summer | B1 | 10 | 900 | 0 | 292.23 | 291.01 | 9 | 0
2040 | TVA_Transmission_2_VACAR | TVA_Transmission | VACAR | Internal | Summer | B2 | 25 | 900 | 0 | 291.01 | 291.98 | 9 | 0
2040 | TVA_Transmission_2_VACAR | TVA_Transmission | VACAR | Internal | Summer | B3 | 75 | 900 | 0 | 278.17 | 280.17 | 9 | 0
2040 | TVA_Transmission_2_VACAR | TVA_Transmission | VACAR | Internal | Summer | B4 | 100 | 900 | 0 | 185.14 | 176.34 | 9 | 0
2040 | TVA_Transmission_2_VACAR | TVA_Transmission | VACAR | Internal | Summer | B5 | 200 | 900 | 0 | 172.94 | 174.04 | 9 | 0
2040 | TVA_Transmission_2_VACAR | TVA_Transmission | VACAR | Internal | Summer | B6 | 300 | 900 | 0 | 164.1 | 156.96 | 9 | 0
2040 | TVA_Transmission_2_VACAR | TVA_Transmission | VACAR | Internal | Summer | B7 | 400 | 900 | 0 | 161.73 | 156.96 | 9 | 0
2040 | TVA_Transmission_2_VACAR | TVA_Transmission | VACAR | Internal | Summer | B8 | 500 | 900 | 0 | 156.47 | 156.96 | 9 | 0
2040 | TVA_Transmission_2_VACAR | TVA_Transmission | VACAR | Internal | Summer | B9 | 800 | 900 | 0 | 156.47 | 156.82 | 9 | 0
2040 | TVA_Transmission_2_VACAR | TVA_Transmission | VACAR | Internal | Summer | B10 | 1262 | 900 | 0 | 96.11 | 96.11 | 9 | 0
2040 | TVA_Transmission_2_VACAR | TVA_Transmission | VACAR | Internal | Winter | B16 | 25 | 900 | 0 | 163.14 | 164.55 | 9 | 0
2040 | TVA_Transmission_2_VACAR | TVA_Transmission | VACAR | Internal | Winter | B17 | 100 | 900 | 0 | 161.29 | 154.97 | 9 | 0
2040 | TVA_Transmission_2_VACAR | TVA_Transmission | VACAR | Internal | Winter | B18 | 400 | 900 | 0 | 148.63 | 141.63 | 9 | 0
2040 | TVA_Transmission_2_VACAR | TVA_Transmission | VACAR | Internal | Winter | B19 | 700 | 900 | 0 | 148.41 | 141.63 | 9 | 0
2040 | TVA_Transmission_2_VACAR | TVA_Transmission | VACAR | Internal | Winter | B20 | 935 | 900 | 0 | 90.45 | 76.51 | 9 | 0
2040 | VACAR_2_PJM_ROR | VACAR | PJM_ROR | Internal | Shoulder | B11 | 25 | 2000 | 0 | 159.21 | 153.21 | 7 | 0
2040 | VACAR_2_PJM_ROR | VACAR | PJM_ROR | Internal | Shoulder | B12 | 200 | 2000 | 1860.94 | 145.96 | 152.96 | 7 | 0
2040 | VACAR_2_PJM_ROR | VACAR | PJM_ROR | Internal | Shoulder | B13 | 600 | 2000 | 1960.58 | 142.1 | 149.1 | 7 | 0
2040 | VACAR_2_PJM_ROR | VACAR | PJM_ROR | Internal | Shoulder | B14 | 900 | 2000 | 693.95 | 142.1 | 149.1 | 7 | 0
2040 | VACAR_2_PJM_ROR | VACAR | PJM_ROR | Internal | Shoulder | B15 | 1203 | 2000 | 2000 | 73.5 | 87.98 | 7 | 7.48
2040 | VACAR_2_PJM_ROR | VACAR | PJM_ROR | Internal | Summer | B1 | 10 | 2000 | 0 | 291.01 | 285.01 | 7 | 0
2040 | VACAR_2_PJM_ROR | VACAR | PJM_ROR | Internal | Summer | B2 | 25 | 2000 | 0 | 291.98 | 285.01 | 7 | 0
2040 | VACAR_2_PJM_ROR | VACAR | PJM_ROR | Internal | Summer | B3 | 75 | 2000 | 0 | 280.17 | 282.36 | 7 | 0
2040 | VACAR_2_PJM_ROR | VACAR | PJM_ROR | Internal | Summer | B4 | 100 | 2000 | 2000 | 176.34 | 186.48 | 7 | 3.14
2040 | VACAR_2_PJM_ROR | VACAR | PJM_ROR | Internal | Summer | B5 | 200 | 2000 | 330.97 | 174.04 | 181.04 | 7 | 0
2040 | VACAR_2_PJM_ROR | VACAR | PJM_ROR | Internal | Summer | B6 | 300 | 2000 | 2000 | 156.96 | 171.1 | 7 | 7.14
2040 | VACAR_2_PJM_ROR | VACAR | PJM_ROR | Internal | Summer | B7 | 400 | 2000 | 2000 | 156.96 | 165.66 | 7 | 1.7
2040 | VACAR_2_PJM_ROR | VACAR | PJM_ROR | Internal | Summer | B8 | 500 | 2000 | 0 | 156.96 | 154.3 | 7 | 0
2040 | VACAR_2_PJM_ROR | VACAR | PJM_ROR | Internal | Summer | B9 | 800 | 2000 | 0 | 156.82 | 150.82 | 7 | 0
2040 | VACAR_2_PJM_ROR | VACAR | PJM_ROR | Internal | Summer | B10 | 1262 | 2000 | 2000 | 96.11 | 105.11 | 7 | 2
2040 | VACAR_2_PJM_ROR | VACAR | PJM_ROR | Internal | Winter | B16 | 25 | 2000 | 0 | 164.55 | 157.78 | 7 | 0
2040 | VACAR_2_PJM_ROR | VACAR | PJM_ROR | Internal | Winter | B17 | 100 | 2000 | 0 | 154.97 | 157.78 | 7 | 0
2040 | VACAR_2_PJM_ROR | VACAR | PJM_ROR | Internal | Winter | B18 | 400 | 2000 | 2000 | 141.63 | 154.95 | 7 | 6.32
2040 | VACAR_2_PJM_ROR | VACAR | PJM_ROR | Internal | Winter | B19 | 700 | 2000 | 0 | 141.63 | 147.85 | 7 | 0
2040 | VACAR_2_PJM_ROR | VACAR | PJM_ROR | Internal | Winter | B20 | 935 | 2000 | 2000 | 76.51 | 89.05 | 7 | 5.54
2040 | VACAR_2_SOCO | VACAR | SOCO | Internal | Shoulder | B11 | 25 | 3000 | 2999.99 | 159.21 | 168.21 | 7 | 2
2040 | VACAR_2_SOCO | VACAR | SOCO | Internal | Shoulder | B12 | 200 | 3000 | 513.44 | 145.96 | 152.96 | 7 | 0
2040 | VACAR_2_SOCO | VACAR | SOCO | Internal | Shoulder | B13 | 600 | 3000 | 2079.2 | 142.1 | 149.1 | 7 | 0
2040 | VACAR_2_SOCO | VACAR | SOCO | Internal | Shoulder | B14 | 900 | 3000 | 2691.61 | 142.1 | 149.1 | 7 | 0
2040 | VACAR_2_SOCO | VACAR | SOCO | Internal | Shoulder | B15 | 1203 | 3000 | 0 | 73.5 | 77.64 | 7 | 0
2040 | VACAR_2_SOCO | VACAR | SOCO | Internal | Summer | B1 | 10 | 3000 | 463.06 | 291.01 | 298.01 | 7 | 0
2040 | VACAR_2_SOCO | VACAR | SOCO | Internal | Summer | B2 | 25 | 3000 | 0 | 291.98 | 296.81 | 7 | 0
2040 | VACAR_2_SOCO | VACAR | SOCO | Internal | Summer | B3 | 75 | 3000 | 927.77 | 280.17 | 287.17 | 7 | 0
2040 | VACAR_2_SOCO | VACAR | SOCO | Internal | Summer | B4 | 100 | 3000 | 2679.97 | 176.34 | 183.34 | 7 | 0
2040 | VACAR_2_SOCO | VACAR | SOCO | Internal | Summer | B5 | 200 | 3000 | 3000 | 174.04 | 181.94 | 7 | 0.9
2040 | VACAR_2_SOCO | VACAR | SOCO | Internal | Summer | B6 | 300 | 3000 | 2840.84 | 156.96 | 163.96 | 7 | 0
2040 | VACAR_2_SOCO | VACAR | SOCO | Internal | Summer | B7 | 400 | 3000 | 1116.46 | 156.96 | 163.96 | 7 | 0
2040 | VACAR_2_SOCO | VACAR | SOCO | Internal | Summer | B8 | 500 | 3000 | 0 | 156.96 | 157.34 | 7 | 0
2040 | VACAR_2_SOCO | VACAR | SOCO | Internal | Summer | B9 | 800 | 3000 | 0 | 156.82 | 156.89 | 7 | 0
2040 | VACAR_2_SOCO | VACAR | SOCO | Internal | Summer | B10 | 1262 | 3000 | 0 | 96.11 | 86.11 | 7 | 0
2040 | VACAR_2_SOCO | VACAR | SOCO | Internal | Winter | B16 | 25 | 3000 | 1655.92 | 164.55 | 171.55 | 7 | 0
2040 | VACAR_2_SOCO | VACAR | SOCO | Internal | Winter | B17 | 100 | 3000 | 795.51 | 154.97 | 161.97 | 7 | 0
2040 | VACAR_2_SOCO | VACAR | SOCO | Internal | Winter | B18 | 400 | 3000 | 1348.38 | 141.63 | 148.63 | 7 | 0
2040 | VACAR_2_SOCO | VACAR | SOCO | Internal | Winter | B19 | 700 | 3000 | 2989.31 | 141.63 | 148.63 | 7 | 0
2040 | VACAR_2_SOCO | VACAR | SOCO | Internal | Winter | B20 | 935 | 3000 | 0 | 76.51 | 80.84 | 7 | 0
2040 | VACAR_2_TVA_Transmission | VACAR | TVA_Transmission | Internal | Shoulder | B11 | 25 | 900 | 0 | 159.21 | 159.21 | 7 | 0
2040 | VACAR_2_TVA_Transmission | VACAR | TVA_Transmission | Internal | Shoulder | B12 | 200 | 900 | 0 | 145.96 | 151.84 | 7 | 0
2040 | VACAR_2_TVA_Transmission | VACAR | TVA_Transmission | Internal | Shoulder | B13 | 600 | 900 | 107.26 | 142.1 | 149.1 | 7 | 0
2040 | VACAR_2_TVA_Transmission | VACAR | TVA_Transmission | Internal | Shoulder | B14 | 900 | 900 | 89.13 | 142.1 | 149.1 | 7 | 0
2040 | VACAR_2_TVA_Transmission | VACAR | TVA_Transmission | Internal | Shoulder | B15 | 1203 | 900 | 900 | 73.5 | 87.64 | 7 | 7.14
2040 | VACAR_2_TVA_Transmission | VACAR | TVA_Transmission | Internal | Summer | B1 | 10 | 900 | 0 | 291.01 | 292.23 | 7 | 0
2040 | VACAR_2_TVA_Transmission | VACAR | TVA_Transmission | Internal | Summer | B2 | 25 | 900 | 0 | 291.98 | 291.01 | 7 | 0
2040 | VACAR_2_TVA_Transmission | VACAR | TVA_Transmission | Internal | Summer | B3 | 75 | 900 | 0 | 280.17 | 278.17 | 7 | 0
2040 | VACAR_2_TVA_Transmission | VACAR | TVA_Transmission | Internal | Summer | B4 | 100 | 900 | 900 | 176.34 | 185.14 | 7 | 1.8
2040 | VACAR_2_TVA_Transmission | VACAR | TVA_Transmission | Internal | Summer | B5 | 200 | 900 | 0 | 174.04 | 172.94 | 7 | 0
2040 | VACAR_2_TVA_Transmission | VACAR | TVA_Transmission | Internal | Summer | B6 | 300 | 900 | 899.99 | 156.96 | 164.1 | 7 | 0.14
2040 | VACAR_2_TVA_Transmission | VACAR | TVA_Transmission | Internal | Summer | B7 | 400 | 900 | 0 | 156.96 | 161.73 | 7 | 0
2040 | VACAR_2_TVA_Transmission | VACAR | TVA_Transmission | Internal | Summer | B8 | 500 | 900 | 0 | 156.96 | 156.47 | 7 | 0
2040 | VACAR_2_TVA_Transmission | VACAR | TVA_Transmission | Internal | Summer | B9 | 800 | 900 | 0 | 156.82 | 156.47 | 7 | 0
2040 | VACAR_2_TVA_Transmission | VACAR | TVA_Transmission | Internal | Summer | B10 | 1262 | 900 | 0 | 96.11 | 96.11 | 7 | 0
2040 | VACAR_2_TVA_Transmission | VACAR | TVA_Transmission | Internal | Winter | B16 | 25 | 900 | 0 | 164.55 | 163.14 | 7 | 0
2040 | VACAR_2_TVA_Transmission | VACAR | TVA_Transmission | Internal | Winter | B17 | 100 | 900 | 0 | 154.97 | 161.29 | 7 | 0
2040 | VACAR_2_TVA_Transmission | VACAR | TVA_Transmission | Internal | Winter | B18 | 400 | 900 | 250.73 | 141.63 | 148.63 | 7 | 0
2040 | VACAR_2_TVA_Transmission | VACAR | TVA_Transmission | Internal | Winter | B19 | 700 | 900 | 0 | 141.63 | 148.41 | 7 | 0
2040 | VACAR_2_TVA_Transmission | VACAR | TVA_Transmission | Internal | Winter | B20 | 935 | 900 | 900 | 76.51 | 90.45 | 7 | 6.94
2015 | AZ_NM_SNV_Coal_2_SPP_S | AZ_NM_SNV_Coal | SPP_S | External | Shoulder | B11 | 25 | 400 | 400 | 57.72 | 83.05 | 8.17 | 17.17
2015 | AZ_NM_SNV_Coal_2_SPP_S | AZ_NM_SNV_Coal | SPP_S | External | Shoulder | B12 | 200 | 400 | 0 | 57.72 | 60.04 | 8.17 | 0
2015 | AZ_NM_SNV_Coal_2_SPP_S | AZ_NM_SNV_Coal | SPP_S | External | Shoulder | B13 | 600 | 400 | 0 | 57.72 | 58.32 | 8.17 | 0
2015 | AZ_NM_SNV_Coal_2_SPP_S | AZ_NM_SNV_Coal | SPP_S | External | Shoulder | B14 | 900 | 400 | 0 | 57.72 | 57.39 | 8.17 | 0
2015 | AZ_NM_SNV_Coal_2_SPP_S | AZ_NM_SNV_Coal | SPP_S | External | Shoulder | B15 | 1203 | 400 | 0 | 57.72 | 57.39 | 8.17 | 0
2015 | AZ_NM_SNV_Coal_2_SPP_S | AZ_NM_SNV_Coal | SPP_S | External | Summer | B1 | 10 | 400 | 400 | 78.67 | 90.44 | 8.17 | 3.6
2015 | AZ_NM_SNV_Coal_2_SPP_S | AZ_NM_SNV_Coal | SPP_S | External | Summer | B2 | 25 | 400 | 400 | 75.62 | 90.44 | 8.17 | 6.65
2015 | AZ_NM_SNV_Coal_2_SPP_S | AZ_NM_SNV_Coal | SPP_S | External | Summer | B3 | 75 | 400 | 400 | 75.62 | 86.63 | 8.17 | 2.84
2015 | AZ_NM_SNV_Coal_2_SPP_S | AZ_NM_SNV_Coal | SPP_S | External | Summer | B4 | 100 | 400 | 0 | 75.62 | 83.01 | 8.17 | 0
2015 | AZ_NM_SNV_Coal_2_SPP_S | AZ_NM_SNV_Coal | SPP_S | External | Summer | B5 | 200 | 400 | 400 | 62.58 | 81.19 | 8.17 | 10.45
2015 | AZ_NM_SNV_Coal_2_SPP_S | AZ_NM_SNV_Coal | SPP_S | External | Summer | B6 | 300 | 400 | 400 | 59.95 | 72.61 | 8.17 | 4.5
2015 | AZ_NM_SNV_Coal_2_SPP_S | AZ_NM_SNV_Coal | SPP_S | External | Summer | B7 | 400 | 400 | 0 | 57.83 | 63.47 | 8.17 | 0
2015 | AZ_NM_SNV_Coal_2_SPP_S | AZ_NM_SNV_Coal | SPP_S | External | Summer | B8 | 500 | 400 | 0 | 57.82 | 58.69 | 8.17 | 0
2015 | AZ_NM_SNV_Coal_2_SPP_S | AZ_NM_SNV_Coal | SPP_S | External | Summer | B9 | 800 | 400 | 0 | 57.81 | 56.13 | 8.17 | 0
2015 | AZ_NM_SNV_Coal_2_SPP_S | AZ_NM_SNV_Coal | SPP_S | External | Summer | B10 | 1262 | 400 | 0 | 56.31 | 56 | 8.17 | 0
2015 | AZ_NM_SNV_Coal_2_SPP_S | AZ_NM_SNV_Coal | SPP_S | External | Winter | B16 | 25 | 400 | 400 | 60.36 | 70.75 | 8.17 | 2.22
2015 | AZ_NM_SNV_Coal_2_SPP_S | AZ_NM_SNV_Coal | SPP_S | External | Winter | B17 | 100 | 400 | 0 | 60.36 | 60.12 | 8.17 | 0
2015 | AZ_NM_SNV_Coal_2_SPP_S | AZ_NM_SNV_Coal | SPP_S | External | Winter | B18 | 400 | 400 | 0 | 60.36 | 59.87 | 8.17 | 0
2015 | AZ_NM_SNV_Coal_2_SPP_S | AZ_NM_SNV_Coal | SPP_S | External | Winter | B19 | 700 | 400 | 0 | 60.36 | 59.74 | 8.17 | 0
2015 | AZ_NM_SNV_Coal_2_SPP_S | AZ_NM_SNV_Coal | SPP_S | External | Winter | B20 | 935 | 400 | 0 | 60.36 | 59.74 | 8.17 | 0
2015 | ERCOT_2_SPP_S | ERCOT | SPP_S | External | Shoulder | B11 | 25 | 800 | 0 | 84 | 83.05 | 8 | 0
2015 | ERCOT_2_SPP_S | ERCOT | SPP_S | External | Shoulder | B12 | 200 | 800 | 0 | 58.53 | 60.04 | 8 | 0
2015 | ERCOT_2_SPP_S | ERCOT | SPP_S | External | Shoulder | B13 | 600 | 800 | 0 | 57.25 | 58.32 | 8 | 0
2015 | ERCOT_2_SPP_S | ERCOT | SPP_S | External | Shoulder | B14 | 900 | 800 | 0 | 57.25 | 57.39 | 8 | 0
2015 | ERCOT_2_SPP_S | ERCOT | SPP_S | External | Shoulder | B15 | 1203 | 800 | 0 | 57.25 | 57.39 | 8 | 0
2015 | ERCOT_2_SPP_S | ERCOT | SPP_S | External | Summer | B1 | 10 | 800 | 89.56 | 82.44 | 90.44 | 8 | 0
2015 | ERCOT_2_SPP_S | ERCOT | SPP_S | External | Summer | B2 | 25 | 800 | 256.06 | 82.44 | 90.44 | 8 | 0
2015 | ERCOT_2_SPP_S | ERCOT | SPP_S | External | Summer | B3 | 75 | 800 | 0 | 82.44 | 86.63 | 8 | 0
2015 | ERCOT_2_SPP_S | ERCOT | SPP_S | External | Summer | B4 | 100 | 800 | 0 | 82.44 | 83.01 | 8 | 0
2015 | ERCOT_2_SPP_S | ERCOT | SPP_S | External | Summer | B5 | 200 | 800 | 0 | 82.44 | 81.19 | 8 | 0
2015 | ERCOT_2_SPP_S | ERCOT | SPP_S | External | Summer | B6 | 300 | 800 | 0 | 69.5 | 72.61 | 8 | 0
2015 | ERCOT_2_SPP_S | ERCOT | SPP_S | External | Summer | B7 | 400 | 800 | 0 | 61.33 | 63.47 | 8 | 0
2015 | ERCOT_2_SPP_S | ERCOT | SPP_S | External | Summer | B8 | 500 | 800 | 0 | 56.2 | 58.69 | 8 | 0
2015 | ERCOT_2_SPP_S | ERCOT | SPP_S | External | Summer | B9 | 800 | 800 | 0 | 56.2 | 56.13 | 8 | 0
2015 | ERCOT_2_SPP_S | ERCOT | SPP_S | External | Summer | B10 | 1262 | 800 | 0 | 56.2 | 56 | 8 | 0
2015 | ERCOT_2_SPP_S | ERCOT | SPP_S | External | Winter | B16 | 25 | 800 | 664.77 | 62.75 | 70.75 | 8 | 0
2015 | ERCOT_2_SPP_S | ERCOT | SPP_S | External | Winter | B17 | 100 | 800 | 0 | 59.45 | 60.12 | 8 | 0
2015 | ERCOT_2_SPP_S | ERCOT | SPP_S | External | Winter | B18 | 400 | 800 | 0 | 59.45 | 59.87 | 8 | 0
2015 | ERCOT_2_SPP_S | ERCOT | SPP_S | External | Winter | B19 | 700 | 800 | 0 | 59.45 | 59.74 | 8 | 0
2015 | ERCOT_2_SPP_S | ERCOT | SPP_S | External | Winter | B20 | 935 | 800 | 0 | 59.33 | 59.74 | 8 | 0
2015 | MAPP_US_2_RMPA | MAPP_US | RMPA | External | Shoulder | B11 | 25 | 200 | 0 | 69.39 | 65.87 | 8 | 0
2015 | MAPP_US_2_RMPA | MAPP_US | RMPA | External | Shoulder | B12 | 200 | 200 | 0 | 55.63 | 60.98 | 8 | 0
2015 | MAPP_US_2_RMPA | MAPP_US | RMPA | External | Shoulder | B13 | 600 | 200 | 0 | 55.45 | 60.8 | 8 | 0
2015 | MAPP_US_2_RMPA | MAPP_US | RMPA | External | Shoulder | B14 | 900 | 200 | 0 | 55.45 | 60.8 | 8 | 0
2015 | MAPP_US_2_RMPA | MAPP_US | RMPA | External | Shoulder | B15 | 1203 | 200 | 0 | 55.45 | 60.8 | 8 | 0
2015 | MAPP_US_2_RMPA | MAPP_US | RMPA | External | Summer | B1 | 10 | 200 | 0 | 84.76 | 86.84 | 8 | 0
2015 | MAPP_US_2_RMPA | MAPP_US | RMPA | External | Summer | B2 | 25 | 200 | 0 | 84.38 | 83.38 | 8 | 0
2015 | MAPP_US_2_RMPA | MAPP_US | RMPA | External | Summer | B3 | 75 | 200 | 0 | 84.38 | 83.39 | 8 | 0
2015 | MAPP_US_2_RMPA | MAPP_US | RMPA | External | Summer | B4 | 100 | 200 | 0 | 79.99 | 78.99 | 8 | 0
2015 | MAPP_US_2_RMPA | MAPP_US | RMPA | External | Summer | B5 | 200 | 200 | 0 | 71.34 | 65.97 | 8 | 0
2015 | MAPP_US_2_RMPA | MAPP_US | RMPA | External | Summer | B6 | 300 | 200 | 0 | 60.27 | 59.27 | 8 | 0
2015 | MAPP_US_2_RMPA | MAPP_US | RMPA | External | Summer | B7 | 400 | 200 | 0 | 52.68 | 59.27 | 8 | 0
2015 | MAPP_US_2_RMPA | MAPP_US | RMPA | External | Summer | B8 | 500 | 200 | 0 | 52.09 | 59.27 | 8 | 0
2015 | MAPP_US_2_RMPA | MAPP_US | RMPA | External | Summer | B9 | 800 | 200 | 0 | 52.09 | 59.27 | 8 | 0
2015 | MAPP_US_2_RMPA | MAPP_US | RMPA | External | Summer | B10 | 1262 | 200 | 0 | 52.09 | 59.27 | 8 | 0
2015 | MAPP_US_2_RMPA | MAPP_US | RMPA | External | Winter | B16 | 25 | 200 | 0 | 68.73 | 68.52 | 8 | 0
2015 | MAPP_US_2_RMPA | MAPP_US | RMPA | External | Winter | B17 | 100 | 200 | 0 | 58.09 | 63.71 | 8 | 0
2015 | MAPP_US_2_RMPA | MAPP_US | RMPA | External | Winter | B18 | 400 | 200 | 0 | 58.09 | 63.71 | 8 | 0
2015 | MAPP_US_2_RMPA | MAPP_US | RMPA | External | Winter | B19 | 700 | 200 | 0 | 58.09 | 63.71 | 8 | 0
2015 | MAPP_US_2_RMPA | MAPP_US | RMPA | External | Winter | B20 | 935 | 200 | 0 | 58.09 | 60.14 | 8 | 0
2015 | NE_2_RMPA | NE | RMPA | External | Shoulder | B11 | 25 | 310 | 0 | 76.39 | 65.87 | 5 | 0
2015 | NE_2_RMPA | NE | RMPA | External | Shoulder | B12 | 200 | 310 | 0 | 60.02 | 60.98 | 5 | 0
2015 | NE_2_RMPA | NE | RMPA | External | Shoulder | B13 | 600 | 310 | 0 | 58.29 | 60.8 | 5 | 0
2015 | NE_2_RMPA | NE | RMPA | External | Shoulder | B14 | 900 | 310 | 0 | 57.37 | 60.8 | 5 | 0
2015 | NE_2_RMPA | NE | RMPA | External | Shoulder | B15 | 1203 | 310 | 0 | 57.37 | 60.8 | 5 | 0
2015 | NE_2_RMPA | NE | RMPA | External | Summer | B1 | 10 | 310 | 0 | 91.76 | 86.84 | 5 | 0
2015 | NE_2_RMPA | NE | RMPA | External | Summer | B2 | 25 | 310 | 0 | 91.38 | 83.38 | 5 | 0
2015 | NE_2_RMPA | NE | RMPA | External | Summer | B3 | 75 | 310 | 0 | 91.38 | 83.39 | 5 | 0
2015 | NE_2_RMPA | NE | RMPA | External | Summer | B4 | 100 | 310 | 0 | 86.99 | 78.99 | 5 | 0
2015 | NE_2_RMPA | NE | RMPA | External | Summer | B5 | 200 | 310 | 0 | 78.34 | 65.97 | 5 | 0
2015 | NE_2_RMPA | NE | RMPA | External | Summer | B6 | 300 | 310 | 0 | 67.27 | 59.27 | 5 | 0
2015 | NE_2_RMPA | NE | RMPA | External | Summer | B7 | 400 | 310 | 0 | 59.68 | 59.27 | 5 | 0
2015 | NE_2_RMPA | NE | RMPA | External | Summer | B8 | 500 | 310 | 0 | 58.66 | 59.27 | 5 | 0
2015 | NE_2_RMPA | NE | RMPA | External | Summer | B9 | 800 | 310 | 0 | 56.1 | 59.27 | 5 | 0
2015 | NE_2_RMPA | NE | RMPA | External | Summer | B10 | 1262 | 310 | 300.87 | 54.27 | 59.27 | 5 | 0
2015 | NE_2_RMPA | NE | RMPA | External | Winter | B16 | 25 | 310 | 0 | 70.73 | 68.52 | 5 | 0
2015 | NE_2_RMPA | NE | RMPA | External | Winter | B17 | 100 | 310 | 0 | 60.09 | 63.71 | 5 | 0
2015 | NE_2_RMPA | NE | RMPA | External | Winter | B18 | 400 | 310 | 0 | 59.85 | 63.71 | 5 | 0
2015 | NE_2_RMPA | NE | RMPA | External | Winter | B19 | 700 | 310 | 0 | 59.71 | 63.71 | 5 | 0
2015 | NE_2_RMPA | NE | RMPA | External | Winter | B20 | 935 | 310 | 84.49 | 55.14 | 60.14 | 5 | 0
2015 | NWPP_Coal_2_MAPP_US | NWPP_Coal | MAPP_US | External | Shoulder | B11 | 25 | 150 | 150 | 57.71 | 69.39 | 8 | 3.68
2015 | NWPP_Coal_2_MAPP_US | NWPP_Coal | MAPP_US | External | Shoulder | B12 | 200 | 150 | 0 | 57.71 | 55.63 | 8 | 0
2015 | NWPP_Coal_2_MAPP_US | NWPP_Coal | MAPP_US | External | Shoulder | B13 | 600 | 150 | 0 | 57.71 | 55.45 | 8 | 0
2015 | NWPP_Coal_2_MAPP_US | NWPP_Coal | MAPP_US | External | Shoulder | B14 | 900 | 150 | 0 | 57.71 | 55.45 | 8 | 0
2015 | NWPP_Coal_2_MAPP_US | NWPP_Coal | MAPP_US | External | Shoulder | B15 | 1203 | 150 | 0 | 57.71 | 55.45 | 8 | 0
2015 | NWPP_Coal_2_MAPP_US | NWPP_Coal | MAPP_US | External | Summer | B1 | 10 | 150 | 150 | 57.81 | 84.76 | 8 | 18.95
2015 | NWPP_Coal_2_MAPP_US | NWPP_Coal | MAPP_US | External | Summer | B2 | 25 | 150 | 150 | 57.81 | 84.38 | 8 | 18.57
2015 | NWPP_Coal_2_MAPP_US | NWPP_Coal | MAPP_US | External | Summer | B3 | 75 | 150 | 150 | 57.81 | 84.38 | 8 | 18.57
2015 | NWPP_Coal_2_MAPP_US | NWPP_Coal | MAPP_US | External | Summer | B4 | 100 | 150 | 150 | 57.81 | 79.99 | 8 | 14.18
2015 | NWPP_Coal_2_MAPP_US | NWPP_Coal | MAPP_US | External | Summer | B5 | 200 | 150 | 150 | 57.81 | 71.34 | 8 | 5.53
2015 | NWPP_Coal_2_MAPP_US | NWPP_Coal | MAPP_US | External | Summer | B6 | 300 | 150 | 0 | 57.81 | 60.27 | 8 | 0
2015 | NWPP_Coal_2_MAPP_US | NWPP_Coal | MAPP_US | External | Summer | B7 | 400 | 150 | 0 | 57.81 | 52.68 | 8 | 0
2015 | NWPP_Coal_2_MAPP_US | NWPP_Coal | MAPP_US | External | Summer | B8 | 500 | 150 | 0 | 57.81 | 52.09 | 8 | 0
2015 | NWPP_Coal_2_MAPP_US | NWPP_Coal | MAPP_US | External | Summer | B9 | 800 | 150 | 0 | 57.81 | 52.09 | 8 | 0
2015 | NWPP_Coal_2_MAPP_US | NWPP_Coal | MAPP_US | External | Summer | B10 | 1262 | 150 | 0 | 57.81 | 52.09 | 8 | 0
2015 | NWPP_Coal_2_MAPP_US | NWPP_Coal | MAPP_US | External | Winter | B16 | 25 | 150 | 149.99 | 60.35 | 68.73 | 8 | 0.38
2015 | NWPP_Coal_2_MAPP_US | NWPP_Coal | MAPP_US | External | Winter | B17 | 100 | 150 | 0 | 60.35 | 58.09 | 8 | 0
2015 | NWPP_Coal_2_MAPP_US | NWPP_Coal | MAPP_US | External | Winter | B18 | 400 | 150 | 0 | 60.35 | 58.09 | 8 | 0
2015 | NWPP_Coal_2_MAPP_US | NWPP_Coal | MAPP_US | External | Winter | B19 | 700 | 150 | 0 | 60.35 | 58.09 | 8 | 0
2015 | NWPP_Coal_2_MAPP_US | NWPP_Coal | MAPP_US | External | Winter | B20 | 935 | 150 | 0 | 60.35 | 58.09 | 8 | 0
2015 | RMPA_2_MAPP_US | RMPA | MAPP_US | External | Shoulder | B11 | 25 | 200 | 0 | 65.87 | 69.39 | 8 | 0
2015 | RMPA_2_MAPP_US | RMPA | MAPP_US | External | Shoulder | B12 | 200 | 200 | 0 | 60.98 | 55.63 | 8 | 0
2015 | RMPA_2_MAPP_US | RMPA | MAPP_US | External | Shoulder | B13 | 600 | 200 | 0 | 60.8 | 55.45 | 8 | 0
2015 | RMPA_2_MAPP_US | RMPA | MAPP_US | External | Shoulder | B14 | 900 | 200 | 0 | 60.8 | 55.45 | 8 | 0
2015 | RMPA_2_MAPP_US | RMPA | MAPP_US | External | Shoulder | B15 | 1203 | 200 | 0 | 60.8 | 55.45 | 8 | 0
2015 | RMPA_2_MAPP_US | RMPA | MAPP_US | External | Summer | B1 | 10 | 200 | 0 | 86.84 | 84.76 | 8 | 0
2015 | RMPA_2_MAPP_US | RMPA | MAPP_US | External | Summer | B2 | 25 | 200 | 0 | 83.38 | 84.38 | 8 | 0
2015 | RMPA_2_MAPP_US | RMPA | MAPP_US | External | Summer | B3 | 75 | 200 | 0 | 83.39 | 84.38 | 8 | 0
2015 | RMPA_2_MAPP_US | RMPA | MAPP_US | External | Summer | B4 | 100 | 200 | 0 | 78.99 | 79.99 | 8 | 0
2015 | RMPA_2_MAPP_US | RMPA | MAPP_US | External | Summer | B5 | 200 | 200 | 0 | 65.97 | 71.34 | 8 | 0
2015 | RMPA_2_MAPP_US | RMPA | MAPP_US | External | Summer | B6 | 300 | 200 | 0 | 59.27 | 60.27 | 8 | 0
2015 | RMPA_2_MAPP_US | RMPA | MAPP_US | External | Summer | B7 | 400 | 200 | 0 | 59.27 | 52.68 | 8 | 0
2015 | RMPA_2_MAPP_US | RMPA | MAPP_US | External | Summer | B8 | 500 | 200 | 0 | 59.27 | 52.09 | 8 | 0
2015 | RMPA_2_MAPP_US | RMPA | MAPP_US | External | Summer | B9 | 800 | 200 | 0 | 59.27 | 52.09 | 8 | 0
2015 | RMPA_2_MAPP_US | RMPA | MAPP_US | External | Summer | B10 | 1262 | 200 | 0 | 59.27 | 52.09 | 8 | 0
2015 | RMPA_2_MAPP_US | RMPA | MAPP_US | External | Winter | B16 | 25 | 200 | 0 | 68.52 | 68.73 | 8 | 0
2015 | RMPA_2_MAPP_US | RMPA | MAPP_US | External | Winter | B17 | 100 | 200 | 0 | 63.71 | 58.09 | 8 | 0
2015 | RMPA_2_MAPP_US | RMPA | MAPP_US | External | Winter | B18 | 400 | 200 | 0 | 63.71 | 58.09 | 8 | 0
2015 | RMPA_2_MAPP_US | RMPA | MAPP_US | External | Winter | B19 | 700 | 200 | 0 | 63.71 | 58.09 | 8 | 0
2015 | RMPA_2_MAPP_US | RMPA | MAPP_US | External | Winter | B20 | 935 | 200 | 0 | 60.14 | 58.09 | 8 | 0
2015 | RMPA_2_NE | RMPA | NE | External | Shoulder | B11 | 25 | 310 | 310 | 65.87 | 76.39 | 8 | 2.51
2015 | RMPA_2_NE | RMPA | NE | External | Shoulder | B12 | 200 | 310 | 0 | 60.98 | 60.02 | 8 | 0
2015 | RMPA_2_NE | RMPA | NE | External | Shoulder | B13 | 600 | 310 | 0 | 60.8 | 58.29 | 8 | 0
2015 | RMPA_2_NE | RMPA | NE | External | Shoulder | B14 | 900 | 310 | 0 | 60.8 | 57.37 | 8 | 0
2015 | RMPA_2_NE | RMPA | NE | External | Shoulder | B15 | 1203 | 310 | 0 | 60.8 | 57.37 | 8 | 0
2015 | RMPA_2_NE | RMPA | NE | External | Summer | B1 | 10 | 310 | 0 | 86.84 | 91.76 | 8 | 0
2015 | RMPA_2_NE | RMPA | NE | External | Summer | B2 | 25 | 310 | 9.55 | 83.38 | 91.38 | 8 | 0
2015 | RMPA_2_NE | RMPA | NE | External | Summer | B3 | 75 | 310 | 0.11 | 83.39 | 91.38 | 8 | 0
2015 | RMPA_2_NE | RMPA | NE | External | Summer | B4 | 100 | 310 | 3.3 | 78.99 | 86.99 | 8 | 0
2015 | RMPA_2_NE | RMPA | NE | External | Summer | B5 | 200 | 310 | 310 | 65.97 | 78.34 | 8 | 4.36
2015 | RMPA_2_NE | RMPA | NE | External | Summer | B6 | 300 | 310 | 13.68 | 59.27 | 67.27 | 8 | 0
2015 | RMPA_2_NE | RMPA | NE | External | Summer | B7 | 400 | 310 | 0 | 59.27 | 59.68 | 8 | 0
2015 | RMPA_2_NE | RMPA | NE | External | Summer | B8 | 500 | 310 | 0 | 59.27 | 58.66 | 8 | 0
2015 | RMPA_2_NE | RMPA | NE | External | Summer | B9 | 800 | 310 | 0 | 59.27 | 56.1 | 8 | 0
2015 | RMPA_2_NE | RMPA | NE | External | Summer | B10 | 1262 | 310 | 0 | 59.27 | 54.27 | 8 | 0
2015 | RMPA_2_NE | RMPA | NE | External | Winter | B16 | 25 | 310 | 0 | 68.52 | 70.73 | 8 | 0
2015 | RMPA_2_NE | RMPA | NE | External | Winter | B17 | 100 | 310 | 0 | 63.71 | 60.09 | 8 | 0
2015 | RMPA_2_NE | RMPA | NE | External | Winter | B18 | 400 | 310 | 0 | 63.71 | 59.85 | 8 | 0
2015 | RMPA_2_NE | RMPA | NE | External | Winter | B19 | 700 | 310 | 0 | 63.71 | 59.71 | 8 | 0
2015 | RMPA_2_NE | RMPA | NE | External | Winter | B20 | 935 | 310 | 0 | 60.14 | 55.14 | 8 | 0
2015 | RMPA_2_SPP_N | RMPA | SPP_N | External | Shoulder | B11 | 25 | 210 | 210 | 65.87 | 83.06 | 8 | 9.19
2015 | RMPA_2_SPP_N | RMPA | SPP_N | External | Shoulder | B12 | 200 | 210 | 0 | 60.98 | 60.03 | 8 | 0
2015 | RMPA_2_SPP_N | RMPA | SPP_N | External | Shoulder | B13 | 600 | 210 | 0 | 60.8 | 58.31 | 8 | 0
2015 | RMPA_2_SPP_N | RMPA | SPP_N | External | Shoulder | B14 | 900 | 210 | 0 | 60.8 | 57.38 | 8 | 0
2015 | RMPA_2_SPP_N | RMPA | SPP_N | External | Shoulder | B15 | 1203 | 210 | 0 | 60.8 | 57.38 | 8 | 0
2015 | RMPA_2_SPP_N | RMPA | SPP_N | External | Summer | B1 | 10 | 210 | 0 | 86.84 | 92.6 | 8 | 0
2015 | RMPA_2_SPP_N | RMPA | SPP_N | External | Summer | B2 | 25 | 210 | 210 | 83.38 | 92.6 | 8 | 1.22
2015 | RMPA_2_SPP_N | RMPA | SPP_N | External | Summer | B3 | 75 | 210 | 170.32 | 83.39 | 91.39 | 8 | 0
2015 | RMPA_2_SPP_N | RMPA | SPP_N | External | Summer | B4 | 100 | 210 | 209.9 | 78.99 | 87 | 8 | 0.01
2015 | RMPA_2_SPP_N | RMPA | SPP_N | External | Summer | B5 | 200 | 210 | 210 | 65.97 | 81.21 | 8 | 7.23
2015 | RMPA_2_SPP_N | RMPA | SPP_N | External | Summer | B6 | 300 | 210 | 210 | 59.27 | 72.6 | 8 | 5.34
2015 | RMPA_2_SPP_N | RMPA | SPP_N | External | Summer | B7 | 400 | 210 | 0 | 59.27 | 63.46 | 8 | 0
2015 | RMPA_2_SPP_N | RMPA | SPP_N | External | Summer | B8 | 500 | 210 | 0 | 59.27 | 58.68 | 8 | 0
2015 | RMPA_2_SPP_N | RMPA | SPP_N | External | Summer | B9 | 800 | 210 | 0 | 59.27 | 56.11 | 8 | 0
2015 | RMPA_2_SPP_N | RMPA | SPP_N | External | Summer | B10 | 1262 | 210 | 0 | 59.27 | 54.59 | 8 | 0
2015 | RMPA_2_SPP_N | RMPA | SPP_N | External | Winter | B16 | 25 | 210 | 0 | 68.52 | 70.74 | 8 | 0
2015 | RMPA_2_SPP_N | RMPA | SPP_N | External | Winter | B17 | 100 | 210 | 0 | 63.71 | 60.11 | 8 | 0
2015 | RMPA_2_SPP_N | RMPA | SPP_N | External | Winter | B18 | 400 | 210 | 0 | 63.71 | 59.86 | 8 | 0
2015 | RMPA_2_SPP_N | RMPA | SPP_N | External | Winter | B19 | 700 | 210 | 0 | 63.71 | 59.72 | 8 | 0
2015 | RMPA_2_SPP_N | RMPA | SPP_N | External | Winter | B20 | 935 | 210 | 0 | 60.14 | 55.92 | 8 | 0
2015 | SPP_N_2_RMPA | SPP_N | RMPA | External | Shoulder | B11 | 25 | 210 | 0 | 83.06 | 65.87 | 5 | 0
2015 | SPP_N_2_RMPA | SPP_N | RMPA | External | Shoulder | B12 | 200 | 210 | 0 | 60.03 | 60.98 | 5 | 0
2015 | SPP_N_2_RMPA | SPP_N | RMPA | External | Shoulder | B13 | 600 | 210 | 0 | 58.31 | 60.8 | 5 | 0
2015 | SPP_N_2_RMPA | SPP_N | RMPA | External | Shoulder | B14 | 900 | 210 | 0 | 57.38 | 60.8 | 5 | 0
2015 | SPP_N_2_RMPA | SPP_N | RMPA | External | Shoulder | B15 | 1203 | 210 | 0 | 57.38 | 60.8 | 5 | 0
2015 | SPP_N_2_RMPA | SPP_N | RMPA | External | Summer | B1 | 10 | 210 | 0 | 92.6 | 86.84 | 5 | 0
2015 | SPP_N_2_RMPA | SPP_N | RMPA | External | Summer | B2 | 25 | 210 | 0 | 92.6 | 83.38 | 5 | 0
2015 | SPP_N_2_RMPA | SPP_N | RMPA | External | Summer | B3 | 75 | 210 | 0 | 91.39 | 83.39 | 5 | 0
2015 | SPP_N_2_RMPA | SPP_N | RMPA | External | Summer | B4 | 100 | 210 | 0 | 87 | 78.99 | 5 | 0
2015 | SPP_N_2_RMPA | SPP_N | RMPA | External | Summer | B5 | 200 | 210 | 0 | 81.21 | 65.97 | 5 | 0
2015 | SPP_N_2_RMPA | SPP_N | RMPA | External | Summer | B6 | 300 | 210 | 0 | 72.6 | 59.27 | 5 | 0
2015 | SPP_N_2_RMPA | SPP_N | RMPA | External | Summer | B7 | 400 | 210 | 0 | 63.46 | 59.27 | 5 | 0
2015 | SPP_N_2_RMPA | SPP_N | RMPA | External | Summer | B8 | 500 | 210 | 0 | 58.68 | 59.27 | 5 | 0
2015 | SPP_N_2_RMPA | SPP_N | RMPA | External | Summer | B9 | 800 | 210 | 0 | 56.11 | 59.27 | 5 | 0
2015 | SPP_N_2_RMPA | SPP_N | RMPA | External | Summer | B10 | 1262 | 210 | 0 | 54.59 | 59.27 | 5 | 0
2015 | SPP_N_2_RMPA | SPP_N | RMPA | External | Winter | B16 | 25 | 210 | 0 | 70.74 | 68.52 | 5 | 0
2015 | SPP_N_2_RMPA | SPP_N | RMPA | External | Winter | B17 | 100 | 210 | 0 | 60.11 | 63.71 | 5 | 0
2015 | SPP_N_2_RMPA | SPP_N | RMPA | External | Winter | B18 | 400 | 210 | 0 | 59.86 | 63.71 | 5 | 0
2015 | SPP_N_2_RMPA | SPP_N | RMPA | External | Winter | B19 | 700 | 210 | 0 | 59.72 | 63.71 | 5 | 0
2015 | SPP_N_2_RMPA | SPP_N | RMPA | External | Winter | B20 | 935 | 210 | 0 | 55.92 | 60.14 | 5 | 0
2015 | SPP_S_2_ERCOT | SPP_S | ERCOT | External | Shoulder | B11 | 25 | 800 | 0 | 83.05 | 84 | 5 | 0
2015 | SPP_S_2_ERCOT | SPP_S | ERCOT | External | Shoulder | B12 | 200 | 800 | 0 | 60.04 | 58.53 | 5 | 0
2015 | SPP_S_2_ERCOT | SPP_S | ERCOT | External | Shoulder | B13 | 600 | 800 | 0 | 58.32 | 57.25 | 5 | 0
2015 | SPP_S_2_ERCOT | SPP_S | ERCOT | External | Shoulder | B14 | 900 | 800 | 0 | 57.39 | 57.25 | 5 | 0
2015 | SPP_S_2_ERCOT | SPP_S | ERCOT | External | Shoulder | B15 | 1203 | 800 | 0 | 57.39 | 57.25 | 5 | 0
2015 | SPP_S_2_ERCOT | SPP_S | ERCOT | External | Summer | B1 | 10 | 800 | 0 | 90.44 | 82.44 | 5 | 0
2015 | SPP_S_2_ERCOT | SPP_S | ERCOT | External | Summer | B2 | 25 | 800 | 0 | 90.44 | 82.44 | 5 | 0
2015 | SPP_S_2_ERCOT | SPP_S | ERCOT | External | Summer | B3 | 75 | 800 | 0 | 86.63 | 82.44 | 5 | 0
2015 | SPP_S_2_ERCOT | SPP_S | ERCOT | External | Summer | B4 | 100 | 800 | 0 | 83.01 | 82.44 | 5 | 0
2015 | SPP_S_2_ERCOT | SPP_S | ERCOT | External | Summer | B5 | 200 | 800 | 0 | 81.19 | 82.44 | 5 | 0
2015 | SPP_S_2_ERCOT | SPP_S | ERCOT | External | Summer | B6 | 300 | 800 | 0 | 72.61 | 69.5 | 5 | 0
2015 | SPP_S_2_ERCOT | SPP_S | ERCOT | External | Summer | B7 | 400 | 800 | 0 | 63.47 | 61.33 | 5 | 0
2015 | SPP_S_2_ERCOT | SPP_S | ERCOT | External | Summer | B8 | 500 | 800 | 0 | 58.69 | 56.2 | 5 | 0
2015 | SPP_S_2_ERCOT | SPP_S | ERCOT | External | Summer | B9 | 800 | 800 | 0 | 56.13 | 56.2 | 5 | 0
2015 | SPP_S_2_ERCOT | SPP_S | ERCOT | External | Summer | B10 | 1262 | 800 | 0 | 56 | 56.2 | 5 | 0
2015 | SPP_S_2_ERCOT | SPP_S | ERCOT | External | Winter | B16 | 25 | 800 | 0 | 70.75 | 62.75 | 5 | 0
2015 | SPP_S_2_ERCOT | SPP_S | ERCOT | External | Winter | B17 | 100 | 800 | 0 | 60.12 | 59.45 | 5 | 0
2015 | SPP_S_2_ERCOT | SPP_S | ERCOT | External | Winter | B18 | 400 | 800 | 0 | 59.87 | 59.45 | 5 | 0
2015 | SPP_S_2_ERCOT | SPP_S | ERCOT | External | Winter | B19 | 700 | 800 | 0 | 59.74 | 59.45 | 5 | 0
2015 | SPP_S_2_ERCOT | SPP_S | ERCOT | External | Winter | B20 | 935 | 800 | 0 | 59.74 | 59.33 | 5 | 0
2020 | AZ_NM_SNV_Coal_2_SPP_S | AZ_NM_SNV_Coal | SPP_S | External | Shoulder | B11 | 25 | 400 | 0 | 66.85 | 68.53 | 8.17 | 0
2020 | AZ_NM_SNV_Coal_2_SPP_S | AZ_NM_SNV_Coal | SPP_S | External | Shoulder | B12 | 200 | 400 | 0 | 66.85 | 65.03 | 8.17 | 0
2020 | AZ_NM_SNV_Coal_2_SPP_S | AZ_NM_SNV_Coal | SPP_S | External | Shoulder | B13 | 600 | 400 | 0 | 66.85 | 62.72 | 8.17 | 0
2020 | AZ_NM_SNV_Coal_2_SPP_S | AZ_NM_SNV_Coal | SPP_S | External | Shoulder | B14 | 900 | 400 | 0 | 66.85 | 58.72 | 8.17 | 0
2020 | AZ_NM_SNV_Coal_2_SPP_S | AZ_NM_SNV_Coal | SPP_S | External | Shoulder | B15 | 1203 | 400 | 0 | 66.85 | 56.99 | 8.17 | 0
2020 | AZ_NM_SNV_Coal_2_SPP_S | AZ_NM_SNV_Coal | SPP_S | External | Summer | B1 | 10 | 400 | 0 | 89.19 | 65.64 | 8.17 | 0
2020 | AZ_NM_SNV_Coal_2_SPP_S | AZ_NM_SNV_Coal | SPP_S | External | Summer | B2 | 25 | 400 | 0 | 89.19 | 92.88 | 8.17 | 0
2020 | AZ_NM_SNV_Coal_2_SPP_S | AZ_NM_SNV_Coal | SPP_S | External | Summer | B3 | 75 | 400 | 0 | 89.19 | 92.88 | 8.17 | 0
2020 | AZ_NM_SNV_Coal_2_SPP_S | AZ_NM_SNV_Coal | SPP_S | External | Summer | B4 | 100 | 400 | 225.35 | 84.71 | 92.88 | 8.17 | 0
2020 | AZ_NM_SNV_Coal_2_SPP_S | AZ_NM_SNV_Coal | SPP_S | External | Summer | B5 | 200 | 400 | 400 | 73.97 | 89.84 | 8.17 | 7.71
2020 | AZ_NM_SNV_Coal_2_SPP_S | AZ_NM_SNV_Coal | SPP_S | External | Summer | B6 | 300 | 400 | 0 | 72.61 | 74.53 | 8.17 | 0
2020 | AZ_NM_SNV_Coal_2_SPP_S | AZ_NM_SNV_Coal | SPP_S | External | Summer | B7 | 400 | 400 | 0 | 65.37 | 65.52 | 8.17 | 0
2020 | AZ_NM_SNV_Coal_2_SPP_S | AZ_NM_SNV_Coal | SPP_S | External | Summer | B8 | 500 | 400 | 0 | 65.37 | 63.95 | 8.17 | 0
2020 | AZ_NM_SNV_Coal_2_SPP_S | AZ_NM_SNV_Coal | SPP_S | External | Summer | B9 | 800 | 400 | 0 | 65.35 | 63.85 | 8.17 | 0
2020 | AZ_NM_SNV_Coal_2_SPP_S | AZ_NM_SNV_Coal | SPP_S | External | Summer | B10 | 1262 | 400 | 0 | 65.23 | 59.2 | 8.17 | 0
2020 | AZ_NM_SNV_Coal_2_SPP_S | AZ_NM_SNV_Coal | SPP_S | External | Winter | B16 | 25 | 400 | 0 | 69.88 | 68.26 | 8.17 | 0
2020 | AZ_NM_SNV_Coal_2_SPP_S | AZ_NM_SNV_Coal | SPP_S | External | Winter | B17 | 100 | 400 | 0 | 69.88 | 65.49 | 8.17 | 0
2020 | AZ_NM_SNV_Coal_2_SPP_S | AZ_NM_SNV_Coal | SPP_S | External | Winter | B18 | 400 | 400 | 0 | 69.88 | 63.98 | 8.17 | 0
2020 | AZ_NM_SNV_Coal_2_SPP_S | AZ_NM_SNV_Coal | SPP_S | External | Winter | B19 | 700 | 400 | 0 | 69.88 | 62.73 | 8.17 | 0
2020 | AZ_NM_SNV_Coal_2_SPP_S | AZ_NM_SNV_Coal | SPP_S | External | Winter | B20 | 935 | 400 | 0 | 68.14 | 59.34 | 8.17 | 0
2020 | ERCOT_2_SPP_S | ERCOT | SPP_S | External | Shoulder | B11 | 25 | 800 | 0 | 95.94 | 68.53 | 8 | 0
2020 | ERCOT_2_SPP_S | ERCOT | SPP_S | External | Shoulder | B12 | 200 | 800 | 0 | 69.91 | 65.03 | 8 | 0
2020 | ERCOT_2_SPP_S | ERCOT | SPP_S | External | Shoulder | B13 | 600 | 800 | 0 | 65.28 | 62.72 | 8 | 0
2020 | ERCOT_2_SPP_S | ERCOT | SPP_S | External | Shoulder | B14 | 900 | 800 | 0 | 65.28 | 58.72 | 8 | 0
2020 | ERCOT_2_SPP_S | ERCOT | SPP_S | External | Shoulder | B15 | 1203 | 800 | 0 | 65.28 | 56.99 | 8 | 0
2020 | ERCOT_2_SPP_S | ERCOT | SPP_S | External | Summer | B1 | 10 | 800 | 0 | 108.25 | 65.64 | 8 | 0
2020 | ERCOT_2_SPP_S | ERCOT | SPP_S | External | Summer | B2 | 25 | 800 | 0 | 97.88 | 92.88 | 8 | 0
2020 | ERCOT_2_SPP_S | ERCOT | SPP_S | External | Summer | B3 | 75 | 800 | 0 | 94.24 | 92.88 | 8 | 0
2020 | ERCOT_2_SPP_S | ERCOT | SPP_S | External | Summer | B4 | 100 | 800 | 0 | 94.24 | 92.88 | 8 | 0
2020 | ERCOT_2_SPP_S | ERCOT | SPP_S | External | Summer | B5 | 200 | 800 | 0 | 94.24 | 89.84 | 8 | 0
2020 | ERCOT_2_SPP_S | ERCOT | SPP_S | External | Summer | B6 | 300 | 800 | 0 | 94.24 | 74.53 | 8 | 0
2020 | ERCOT_2_SPP_S | ERCOT | SPP_S | External | Summer | B7 | 400 | 800 | 0 | 70.02 | 65.52 | 8 | 0
2020 | ERCOT_2_SPP_S | ERCOT | SPP_S | External | Summer | B8 | 500 | 800 | 0 | 64.14 | 63.95 | 8 | 0
2020 | ERCOT_2_SPP_S | ERCOT | SPP_S | External | Summer | B9 | 800 | 800 | 0 | 64.14 | 63.85 | 8 | 0
2020 | ERCOT_2_SPP_S | ERCOT | SPP_S | External | Summer | B10 | 1262 | 800 | 0 | 64.14 | 59.2 | 8 | 0
2020 | ERCOT_2_SPP_S | ERCOT | SPP_S | External | Winter | B16 | 25 | 800 | 0 | 74.85 | 68.26 | 8 | 0
2020 | ERCOT_2_SPP_S | ERCOT | SPP_S | External | Winter | B17 | 100 | 800 | 0 | 70.49 | 65.49 | 8 | 0
2020 | ERCOT_2_SPP_S | ERCOT | SPP_S | External | Winter | B18 | 400 | 800 | 0 | 67.74 | 63.98 | 8 | 0
2020 | ERCOT_2_SPP_S | ERCOT | SPP_S | External | Winter | B19 | 700 | 800 | 0 | 67.74 | 62.73 | 8 | 0
2020 | ERCOT_2_SPP_S | ERCOT | SPP_S | External | Winter | B20 | 935 | 800 | 0 | 67.74 | 59.34 | 8 | 0
2020 | MAPP_US_2_RMPA | MAPP_US | RMPA | External | Shoulder | B11 | 25 | 200 | 0 | 71.21 | 70.35 | 8 | 0
2020 | MAPP_US_2_RMPA | MAPP_US | RMPA | External | Shoulder | B12 | 200 | 200 | 0 | 63.01 | 70.35 | 8 | 0
2020 | MAPP_US_2_RMPA | MAPP_US | RMPA | External | Shoulder | B13 | 600 | 200 | 200 | 59.28 | 68.94 | 8 | 1.65
2020 | MAPP_US_2_RMPA | MAPP_US | RMPA | External | Shoulder | B14 | 900 | 200 | 200 | 57.22 | 68.94 | 8 | 3.72
2020 | MAPP_US_2_RMPA | MAPP_US | RMPA | External | Shoulder | B15 | 1203 | 200 | 200 | 56.19 | 64.47 | 8 | 0.28
2020 | MAPP_US_2_RMPA | MAPP_US | RMPA | External | Summer | B1 | 10 | 200 | 0 | 98.11 | 97.35 | 8 | 0
2020 | MAPP_US_2_RMPA | MAPP_US | RMPA | External | Summer | B2 | 25 | 200 | 0 | 96.82 | 95.82 | 8 | 0
2020 | MAPP_US_2_RMPA | MAPP_US | RMPA | External | Summer | B3 | 75 | 200 | 0 | 96.82 | 95.82 | 8 | 0
2020 | MAPP_US_2_RMPA | MAPP_US | RMPA | External | Summer | B4 | 100 | 200 | 0 | 94.89 | 88.06 | 8 | 0
2020 | MAPP_US_2_RMPA | MAPP_US | RMPA | External | Summer | B5 | 200 | 200 | 0 | 92.94 | 80.76 | 8 | 0
2020 | MAPP_US_2_RMPA | MAPP_US | RMPA | External | Summer | B6 | 300 | 200 | 0 | 72.53 | 68.58 | 8 | 0
2020 | MAPP_US_2_RMPA | MAPP_US | RMPA | External | Summer | B7 | 400 | 200 | 0 | 61.33 | 68.58 | 8 | 0
2020 | MAPP_US_2_RMPA | MAPP_US | RMPA | External | Summer | B8 | 500 | 200 | 200 | 56.19 | 68.58 | 8 | 4.39
2020 | MAPP_US_2_RMPA | MAPP_US | RMPA | External | Summer | B9 | 800 | 200 | 200 | 55.96 | 67.96 | 8 | 4
2020 | MAPP_US_2_RMPA | MAPP_US | RMPA | External | Summer | B10 | 1262 | 200 | 200 | 55.67 | 64.27 | 8 | 0.6
2020 | MAPP_US_2_RMPA | MAPP_US | RMPA | External | Winter | B16 | 25 | 200 | 0 | 66.7 | 73.69 | 8 | 0
2020 | MAPP_US_2_RMPA | MAPP_US | RMPA | External | Winter | B17 | 100 | 200 | 200 | 60.46 | 73.69 | 8 | 5.23
2020 | MAPP_US_2_RMPA | MAPP_US | RMPA | External | Winter | B18 | 400 | 200 | 200 | 60.46 | 68.97 | 8 | 0.51
2020 | MAPP_US_2_RMPA | MAPP_US | RMPA | External | Winter | B19 | 700 | 200 | 200 | 60.46 | 68.97 | 8 | 0.51
2020 | MAPP_US_2_RMPA | MAPP_US | RMPA | External | Winter | B20 | 935 | 200 | 0 | 57.33 | 64.27 | 8 | 0
2020 | NE_2_RMPA | NE | RMPA | External | Shoulder | B11 | 25 | 310 | 0 | 76.96 | 70.35 | 5 | 0
2020 | NE_2_RMPA | NE | RMPA | External | Shoulder | B12 | 200 | 310 | 236.54 | 65.35 | 70.35 | 5 | 0
2020 | NE_2_RMPA | NE | RMPA | External | Shoulder | B13 | 600 | 310 | 310 | 62.72 | 68.94 | 5 | 1.22
2020 | NE_2_RMPA | NE | RMPA | External | Shoulder | B14 | 900 | 310 | 310 | 59.99 | 68.94 | 5 | 3.94
2020 | NE_2_RMPA | NE | RMPA | External | Shoulder | B15 | 1203 | 310 | 310 | 58.19 | 64.47 | 5 | 1.28
2020 | NE_2_RMPA | NE | RMPA | External | Summer | B1 | 10 | 310 | 0 | 105.11 | 97.35 | 5 | 0
2020 | NE_2_RMPA | NE | RMPA | External | Summer | B2 | 25 | 310 | 0 | 103.82 | 95.82 | 5 | 0
2020 | NE_2_RMPA | NE | RMPA | External | Summer | B3 | 75 | 310 | 0 | 103.82 | 95.82 | 5 | 0
2020 | NE_2_RMPA | NE | RMPA | External | Summer | B4 | 100 | 310 | 0 | 101.89 | 88.06 | 5 | 0
2020 | NE_2_RMPA | NE | RMPA | External | Summer | B5 | 200 | 310 | 0 | 99.94 | 80.76 | 5 | 0
2020 | NE_2_RMPA | NE | RMPA | External | Summer | B6 | 300 | 310 | 0 | 76.58 | 68.58 | 5 | 0
2020 | NE_2_RMPA | NE | RMPA | External | Summer | B7 | 400 | 310 | 0 | 67.97 | 68.58 | 5 | 0
2020 | NE_2_RMPA | NE | RMPA | External | Summer | B8 | 500 | 310 | 69.63 | 63.58 | 68.58 | 5 | 0
2020 | NE_2_RMPA | NE | RMPA | External | Summer | B9 | 800 | 310 | 17.26 | 62.96 | 67.96 | 5 | 0
2020 | NE_2_RMPA | NE | RMPA | External | Summer | B10 | 1262 | 310 | 310 | 59.2 | 64.27 | 5 | 0.06
2020 | NE_2_RMPA | NE | RMPA | External | Winter | B16 | 25 | 310 | 0 | 73.7 | 73.69 | 5 | 0
2020 | NE_2_RMPA | NE | RMPA | External | Winter | B17 | 100 | 310 | 310 | 67.46 | 73.69 | 5 | 1.23
2020 | NE_2_RMPA | NE | RMPA | External | Winter | B18 | 400 | 310 | 0.03 | 63.98 | 68.97 | 5 | 0
2020 | NE_2_RMPA | NE | RMPA | External | Winter | B19 | 700 | 310 | 136.03 | 63.97 | 68.97 | 5 | 0
2020 | NE_2_RMPA | NE | RMPA | External | Winter | B20 | 935 | 310 | 0 | 59.34 | 64.27 | 5 | 0
2020 | NWPP_Coal_2_MAPP_US | NWPP_Coal | MAPP_US | External | Shoulder | B11 | 25 | 150 | 0 | 72.63 | 71.21 | 8 | 0
2020 | NWPP_Coal_2_MAPP_US | NWPP_Coal | MAPP_US | External | Shoulder | B12 | 200 | 150 | 0 | 72.63 | 63.01 | 8 | 0
2020 | NWPP_Coal_2_MAPP_US | NWPP_Coal | MAPP_US | External | Shoulder | B13 | 600 | 150 | 0 | 72.63 | 59.28 | 8 | 0
2020 | NWPP_Coal_2_MAPP_US | NWPP_Coal | MAPP_US | External | Shoulder | B14 | 900 | 150 | 0 | 72.63 | 57.22 | 8 | 0
2020 | NWPP_Coal_2_MAPP_US | NWPP_Coal | MAPP_US | External | Shoulder | B15 | 1203 | 150 | 0 | 72.63 | 56.19 | 8 | 0
2020 | NWPP_Coal_2_MAPP_US | NWPP_Coal | MAPP_US | External | Summer | B1 | 10 | 150 | 150 | 76.23 | 98.11 | 8 | 13.89
2020 | NWPP_Coal_2_MAPP_US | NWPP_Coal | MAPP_US | External | Summer | B2 | 25 | 150 | 150 | 76.23 | 96.82 | 8 | 12.6
2020 | NWPP_Coal_2_MAPP_US | NWPP_Coal | MAPP_US | External | Summer | B3 | 75 | 150 | 150 | 72.6 | 96.82 | 8 | 16.23
2020 | NWPP_Coal_2_MAPP_US | NWPP_Coal | MAPP_US | External | Summer | B4 | 100 | 150 | 150 | 72.6 | 94.89 | 8 | 14.29
2020 | NWPP_Coal_2_MAPP_US | NWPP_Coal | MAPP_US | External | Summer | B5 | 200 | 150 | 150 | 72.6 | 92.94 | 8 | 12.34
2020 | NWPP_Coal_2_MAPP_US | NWPP_Coal | MAPP_US | External | Summer | B6 | 300 | 150 | 0 | 72.6 | 72.53 | 8 | 0
2020 | NWPP_Coal_2_MAPP_US | NWPP_Coal | MAPP_US | External | Summer | B7 | 400 | 150 | 0 | 72.6 | 61.33 | 8 | 0
2020 | NWPP_Coal_2_MAPP_US | NWPP_Coal | MAPP_US | External | Summer | B8 | 500 | 150 | 0 | 72.6 | 56.19 | 8 | 0
2020 | NWPP_Coal_2_MAPP_US | NWPP_Coal | MAPP_US | External | Summer | B9 | 800 | 150 | 0 | 72.6 | 55.96 | 8 | 0
2020 | NWPP_Coal_2_MAPP_US | NWPP_Coal | MAPP_US | External | Summer | B10 | 1262 | 150 | 0 | 72.6 | 55.67 | 8 | 0
2020 | NWPP_Coal_2_MAPP_US | NWPP_Coal | MAPP_US | External | Winter | B16 | 25 | 150 | 0 | 76.3 | 66.7 | 8 | 0
2020 | NWPP_Coal_2_MAPP_US | NWPP_Coal | MAPP_US | External | Winter | B17 | 100 | 150 | 0 | 76.3 | 60.46 | 8 | 0
2020 | NWPP_Coal_2_MAPP_US | NWPP_Coal | MAPP_US | External | Winter | B18 | 400 | 150 | 0 | 76.3 | 60.46 | 8 | 0
2020 | NWPP_Coal_2_MAPP_US | NWPP_Coal | MAPP_US | External | Winter | B19 | 700 | 150 | 0 | 76.3 | 60.46 | 8 | 0
2020 | NWPP_Coal_2_MAPP_US | NWPP_Coal | MAPP_US | External | Winter | B20 | 935 | 150 | 0 | 76.3 | 57.33 | 8 | 0
2020 | RMPA_2_MAPP_US | RMPA | MAPP_US | External | Shoulder | B11 | 25 | 200 | 0 | 70.35 | 71.21 | 8 | 0
2020 | RMPA_2_MAPP_US | RMPA | MAPP_US | External | Shoulder | B12 | 200 | 200 | 0 | 70.35 | 63.01 | 8 | 0
2020 | RMPA_2_MAPP_US | RMPA | MAPP_US | External | Shoulder | B13 | 600 | 200 | 0 | 68.94 | 59.28 | 8 | 0
2020 | RMPA_2_MAPP_US | RMPA | MAPP_US | External | Shoulder | B14 | 900 | 200 | 0 | 68.94 | 57.22 | 8 | 0
2020 | RMPA_2_MAPP_US | RMPA | MAPP_US | External | Shoulder | B15 | 1203 | 200 | 0 | 64.47 | 56.19 | 8 | 0
2020 | RMPA_2_MAPP_US | RMPA | MAPP_US | External | Summer | B1 | 10 | 200 | 0 | 97.35 | 98.11 | 8 | 0
2020 | RMPA_2_MAPP_US | RMPA | MAPP_US | External | Summer | B2 | 25 | 200 | 0 | 95.82 | 96.82 | 8 | 0
2020 | RMPA_2_MAPP_US | RMPA | MAPP_US | External | Summer | B3 | 75 | 200 | 0 | 95.82 | 96.82 | 8 | 0
2020 | RMPA_2_MAPP_US | RMPA | MAPP_US | External | Summer | B4 | 100 | 200 | 0 | 88.06 | 94.89 | 8 | 0
2020 | RMPA_2_MAPP_US | RMPA | MAPP_US | External | Summer | B5 | 200 | 200 | 200 | 80.76 | 92.94 | 8 | 4.18
2020 | RMPA_2_MAPP_US | RMPA | MAPP_US | External | Summer | B6 | 300 | 200 | 0 | 68.58 | 72.53 | 8 | 0
2020 | RMPA_2_MAPP_US | RMPA | MAPP_US | External | Summer | B7 | 400 | 200 | 0 | 68.58 | 61.33 | 8 | 0
2020 | RMPA_2_MAPP_US | RMPA | MAPP_US | External | Summer | B8 | 500 | 200 | 0 | 68.58 | 56.19 | 8 | 0
2020 | RMPA_2_MAPP_US | RMPA | MAPP_US | External | Summer | B9 | 800 | 200 | 0 | 67.96 | 55.96 | 8 | 0
2020 | RMPA_2_MAPP_US | RMPA | MAPP_US | External | Summer | B10 | 1262 | 200 | 0 | 64.27 | 55.67 | 8 | 0
2020 | RMPA_2_MAPP_US | RMPA | MAPP_US | External | Winter | B16 | 25 | 200 | 0 | 73.69 | 66.7 | 8 | 0
2020 | RMPA_2_MAPP_US | RMPA | MAPP_US | External | Winter | B17 | 100 | 200 | 0 | 73.69 | 60.46 | 8 | 0
2020 | RMPA_2_MAPP_US | RMPA | MAPP_US | External | Winter | B18 | 400 | 200 | 0 | 68.97 | 60.46 | 8 | 0
2020 | RMPA_2_MAPP_US | RMPA | MAPP_US | External | Winter | B19 | 700 | 200 | 0 | 68.97 | 60.46 | 8 | 0
2020 | RMPA_2_MAPP_US | RMPA | MAPP_US | External | Winter | B20 | 935 | 200 | 0 | 64.27 | 57.33 | 8 | 0
2020 | RMPA_2_NE | RMPA | NE | External | Shoulder | B11 | 25 | 310 | 0 | 70.35 | 76.96 | 8 | 0
2020 | RMPA_2_NE | RMPA | NE | External | Shoulder | B12 | 200 | 310 | 0 | 70.35 | 65.35 | 8 | 0
2020 | RMPA_2_NE | RMPA | NE | External | Shoulder | B13 | 600 | 310 | 0 | 68.94 | 62.72 | 8 | 0
2020 | RMPA_2_NE | RMPA | NE | External | Shoulder | B14 | 900 | 310 | 0 | 68.94 | 59.99 | 8 | 0
2020 | RMPA_2_NE | RMPA | NE | External | Shoulder | B15 | 1203 | 310 | 0 | 64.47 | 58.19 | 8 | 0
2020 | RMPA_2_NE | RMPA | NE | External | Summer | B1 | 10 | 310 | 0.05 | 97.35 | 105.11 | 8 | 0
2020 | RMPA_2_NE | RMPA | NE | External | Summer | B2 | 25 | 310 | 224.2 | 95.82 | 103.82 | 8 | 0
2020 | RMPA_2_NE | RMPA | NE | External | Summer | B3 | 75 | 310 | 170.67 | 95.82 | 103.82 | 8 | 0
2020 | RMPA_2_NE | RMPA | NE | External | Summer | B4 | 100 | 310 | 310 | 88.06 | 101.89 | 8 | 5.82
2020 | RMPA_2_NE | RMPA | NE | External | Summer | B5 | 200 | 310 | 310 | 80.76 | 99.94 | 8 | 11.18
2020 | RMPA_2_NE | RMPA | NE | External | Summer | B6 | 300 | 310 | 97.99 | 68.58 | 76.58 | 8 | 0
2020 | RMPA_2_NE | RMPA | NE | External | Summer | B7 | 400 | 310 | 0 | 68.58 | 67.97 | 8 | 0
2020 | RMPA_2_NE | RMPA | NE | External | Summer | B8 | 500 | 310 | 0 | 68.58 | 63.58 | 8 | 0
2020 | RMPA_2_NE | RMPA | NE | External | Summer | B9 | 800 | 310 | 0 | 67.96 | 62.96 | 8 | 0
2020 | RMPA_2_NE | RMPA | NE | External | Summer | B10 | 1262 | 310 | 0 | 64.27 | 59.2 | 8 | 0
2020 | RMPA_2_NE | RMPA | NE | External | Winter | B16 | 25 | 310 | 0 | 73.69 | 73.7 | 8 | 0
2020 | RMPA_2_NE | RMPA | NE | External | Winter | B17 | 100 | 310 | 0 | 73.69 | 67.46 | 8 | 0
2020 | RMPA_2_NE | RMPA | NE | External | Winter | B18 | 400 | 310 | 0 | 68.97 | 63.98 | 8 | 0
2020 | RMPA_2_NE | RMPA | NE | External | Winter | B19 | 700 | 310 | 0 | 68.97 | 63.97 | 8 | 0
2020 | RMPA_2_NE | RMPA | NE | External | Winter | B20 | 935 | 310 | 0 | 64.27 | 59.34 | 8 | 0
2020 | RMPA_2_SPP_N | RMPA | SPP_N | External | Shoulder | B11 | 25 | 210 | 0 | 70.35 | 76.95 | 8 | 0
2020 | RMPA_2_SPP_N | RMPA | SPP_N | External | Shoulder | B12 | 200 | 210 | 0 | 70.35 | 65.01 | 8 | 0
2020 | RMPA_2_SPP_N | RMPA | SPP_N | External | Shoulder | B13 | 600 | 210 | 0 | 68.94 | 62.71 | 8 | 0
2020 | RMPA_2_SPP_N | RMPA | SPP_N | External | Shoulder | B14 | 900 | 210 | 0 | 68.94 | 58.73 | 8 | 0
2020 | RMPA_2_SPP_N | RMPA | SPP_N | External | Shoulder | B15 | 1203 | 210 | 0 | 64.47 | 57 | 8 | 0
2020 | RMPA_2_SPP_N | RMPA | SPP_N | External | Summer | B1 | 10 | 210 | 0 | 97.35 | 99.83 | 8 | 0
2020 | RMPA_2_SPP_N | RMPA | SPP_N | External | Summer | B2 | 25 | 210 | 0 | 95.82 | 98.82 | 8 | 0
2020 | RMPA_2_SPP_N | RMPA | SPP_N | External | Summer | B3 | 75 | 210 | 0 | 95.82 | 100.28 | 8 | 0
2020 | RMPA_2_SPP_N | RMPA | SPP_N | External | Summer | B4 | 100 | 210 | 210 | 88.06 | 96.89 | 8 | 0.82
2020 | RMPA_2_SPP_N | RMPA | SPP_N | External | Summer | B5 | 200 | 210 | 210 | 80.76 | 94.93 | 8 | 6.17
2020 | RMPA_2_SPP_N | RMPA | SPP_N | External | Summer | B6 | 300 | 210 | 0 | 68.58 | 74.52 | 8 | 0
2020 | RMPA_2_SPP_N | RMPA | SPP_N | External | Summer | B7 | 400 | 210 | 0 | 68.58 | 65.51 | 8 | 0
2020 | RMPA_2_SPP_N | RMPA | SPP_N | External | Summer | B8 | 500 | 210 | 0 | 68.58 | 63.65 | 8 | 0
2020 | RMPA_2_SPP_N | RMPA | SPP_N | External | Summer | B9 | 800 | 210 | 0 | 67.96 | 62.98 | 8 | 0
2020 | RMPA_2_SPP_N | RMPA | SPP_N | External | Summer | B10 | 1262 | 210 | 0 | 64.27 | 59.19 | 8 | 0
2020 | RMPA_2_SPP_N | RMPA | SPP_N | External | Winter | B16 | 25 | 210 | 0 | 73.69 | 73.69 | 8 | 0
2020 | RMPA_2_SPP_N | RMPA | SPP_N | External | Winter | B17 | 100 | 210 | 0 | 73.69 | 65.47 | 8 | 0
2020 | RMPA_2_SPP_N | RMPA | SPP_N | External | Winter | B18 | 400 | 210 | 0 | 68.97 | 63.97 | 8 | 0
2020 | RMPA_2_SPP_N | RMPA | SPP_N | External | Winter | B19 | 700 | 210 | 0 | 68.97 | 62.72 | 8 | 0
2020 | RMPA_2_SPP_N | RMPA | SPP_N | External | Winter | B20 | 935 | 210 | 0 | 64.27 | 59.33 | 8 | 0
2020 | SPP_N_2_RMPA | SPP_N | RMPA | External | Shoulder | B11 | 25 | 210 | 0 | 76.95 | 70.35 | 5 | 0
2020 | SPP_N_2_RMPA | SPP_N | RMPA | External | Shoulder | B12 | 200 | 210 | 210 | 65.01 | 70.35 | 5 | 0.34
2020 | SPP_N_2_RMPA | SPP_N | RMPA | External | Shoulder | B13 | 600 | 210 | 210 | 62.71 | 68.94 | 5 | 1.23
2020 | SPP_N_2_RMPA | SPP_N | RMPA | External | Shoulder | B14 | 900 | 210 | 210 | 58.73 | 68.94 | 5 | 5.2
2020 | SPP_N_2_RMPA | SPP_N | RMPA | External | Shoulder | B15 | 1203 | 210 | 210 | 57 | 64.47 | 5 | 2.46
2020 | SPP_N_2_RMPA | SPP_N | RMPA | External | Summer | B1 | 10 | 210 | 0 | 99.83 | 97.35 | 5 | 0
2020 | SPP_N_2_RMPA | SPP_N | RMPA | External | Summer | B2 | 25 | 210 | 0 | 98.82 | 95.82 | 5 | 0
2020 | SPP_N_2_RMPA | SPP_N | RMPA | External | Summer | B3 | 75 | 210 | 0 | 100.28 | 95.82 | 5 | 0
2020 | SPP_N_2_RMPA | SPP_N | RMPA | External | Summer | B4 | 100 | 210 | 0 | 96.89 | 88.06 | 5 | 0
2020 | SPP_N_2_RMPA | SPP_N | RMPA | External | Summer | B5 | 200 | 210 | 0 | 94.93 | 80.76 | 5 | 0
2020 | SPP_N_2_RMPA | SPP_N | RMPA | External | Summer | B6 | 300 | 210 | 0 | 74.52 | 68.58 | 5 | 0
2020 | SPP_N_2_RMPA | SPP_N | RMPA | External | Summer | B7 | 400 | 210 | 0 | 65.51 | 68.58 | 5 | 0
2020 | SPP_N_2_RMPA | SPP_N | RMPA | External | Summer | B8 | 500 | 210 | 0 | 63.65 | 68.58 | 5 | 0
2020 | SPP_N_2_RMPA | SPP_N | RMPA | External | Summer | B9 | 800 | 210 | 0.01 | 62.98 | 67.96 | 5 | 0
2020 | SPP_N_2_RMPA | SPP_N | RMPA | External | Summer | B10 | 1262 | 210 | 210 | 59.19 | 64.27 | 5 | 0.08
2020 | SPP_N_2_RMPA | SPP_N | RMPA | External | Winter | B16 | 25 | 210 | 0 | 73.69 | 73.69 | 5 | 0
2020 | SPP_N_2_RMPA | SPP_N | RMPA | External | Winter | B17 | 100 | 210 | 210 | 65.47 | 73.69 | 5 | 3.22
2020 | SPP_N_2_RMPA | SPP_N | RMPA | External | Winter | B18 | 400 | 210 | 183.52 | 63.97 | 68.97 | 5 | 0
2020 | SPP_N_2_RMPA | SPP_N | RMPA | External | Winter | B19 | 700 | 210 | 210 | 62.72 | 68.97 | 5 | 1.25
2020 | SPP_N_2_RMPA | SPP_N | RMPA | External | Winter | B20 | 935 | 210 | 0 | 59.33 | 64.27 | 5 | 0
2020 | SPP_S_2_ERCOT | SPP_S | ERCOT | External | Shoulder | B11 | 25 | 800 | 800 | 68.53 | 95.94 | 5 | 22.41
2020 | SPP_S_2_ERCOT | SPP_S | ERCOT | External | Shoulder | B12 | 200 | 800 | 0 | 65.03 | 69.91 | 5 | 0
2020 | SPP_S_2_ERCOT | SPP_S | ERCOT | External | Shoulder | B13 | 600 | 800 | 0 | 62.72 | 65.28 | 5 | 0
2020 | SPP_S_2_ERCOT | SPP_S | ERCOT | External | Shoulder | B14 | 900 | 800 | 800 | 58.72 | 65.28 | 5 | 1.55
2020 | SPP_S_2_ERCOT | SPP_S | ERCOT | External | Shoulder | B15 | 1203 | 800 | 800 | 56.99 | 65.28 | 5 | 3.29
2020 | SPP_S_2_ERCOT | SPP_S | ERCOT | External | Summer | B1 | 10 | 800 | 800 | 65.64 | 108.25 | 5 | 37.61
2020 | SPP_S_2_ERCOT | SPP_S | ERCOT | External | Summer | B2 | 25 | 800 | 442.21 | 92.88 | 97.88 | 5 | 0
2020 | SPP_S_2_ERCOT | SPP_S | ERCOT | External | Summer | B3 | 75 | 800 | 0 | 92.88 | 94.24 | 5 | 0
2020 | SPP_S_2_ERCOT | SPP_S | ERCOT | External | Summer | B4 | 100 | 800 | 0 | 92.88 | 94.24 | 5 | 0
2020 | SPP_S_2_ERCOT | SPP_S | ERCOT | External | Summer | B5 | 200 | 800 | 0 | 89.84 | 94.24 | 5 | 0
2020 | SPP_S_2_ERCOT | SPP_S | ERCOT | External | Summer | B6 | 300 | 800 | 800 | 74.53 | 94.24 | 5 | 14.71
2020 | SPP_S_2_ERCOT | SPP_S | ERCOT | External | Summer | B7 | 400 | 800 | 0 | 65.52 | 70.02 | 5 | 0
2020 | SPP_S_2_ERCOT | SPP_S | ERCOT | External | Summer | B8 | 500 | 800 | 0 | 63.95 | 64.14 | 5 | 0
2020 | SPP_S_2_ERCOT | SPP_S | ERCOT | External | Summer | B9 | 800 | 800 | 0 | 63.85 | 64.14 | 5 | 0
2020 | SPP_S_2_ERCOT | SPP_S | ERCOT | External | Summer | B10 | 1262 | 800 | 0 | 59.2 | 64.14 | 5 | 0
2020 | SPP_S_2_ERCOT | SPP_S | ERCOT | External | Winter | B16 | 25 | 800 | 800 | 68.26 | 74.85 | 5 | 1.59
2020 | SPP_S_2_ERCOT | SPP_S | ERCOT | External | Winter | B17 | 100 | 800 | 740.18 | 65.49 | 70.49 | 5 | 0
2020 | SPP_S_2_ERCOT | SPP_S | ERCOT | External | Winter | B18 | 400 | 800 | 0 | 63.98 | 67.74 | 5 | 0
2020 | SPP_S_2_ERCOT | SPP_S | ERCOT | External | Winter | B19 | 700 | 800 | 799.98 | 62.73 | 67.74 | 5 | 0.01
2020 | SPP_S_2_ERCOT | SPP_S | ERCOT | External | Winter | B20 | 935 | 800 | 800 | 59.34 | 67.74 | 5 | 3.4
2025 | AZ_NM_SNV_Coal_2_SPP_S | AZ_NM_SNV_Coal | SPP_S | External | Shoulder | B11 | 25 | 400 | 0 | 72.74 | 77.81 | 8.17 | 0
2025 | AZ_NM_SNV_Coal_2_SPP_S | AZ_NM_SNV_Coal | SPP_S | External | Shoulder | B12 | 200 | 400 | 0 | 72.49 | 70.66 | 8.17 | 0
2025 | AZ_NM_SNV_Coal_2_SPP_S | AZ_NM_SNV_Coal | SPP_S | External | Shoulder | B13 | 600 | 400 | 0 | 72.49 | 70.5 | 8.17 | 0
2025 | AZ_NM_SNV_Coal_2_SPP_S | AZ_NM_SNV_Coal | SPP_S | External | Shoulder | B14 | 900 | 400 | 0 | 72.49 | 61.71 | 8.17 | 0
2025 | AZ_NM_SNV_Coal_2_SPP_S | AZ_NM_SNV_Coal | SPP_S | External | Shoulder | B15 | 1203 | 400 | 0 | 72.49 | 61.37 | 8.17 | 0
2025 | AZ_NM_SNV_Coal_2_SPP_S | AZ_NM_SNV_Coal | SPP_S | External | Summer | B1 | 10 | 400 | 0 | 107.48 | 72.32 | 8.17 | 0
2025 | AZ_NM_SNV_Coal_2_SPP_S | AZ_NM_SNV_Coal | SPP_S | External | Summer | B2 | 25 | 400 | 0 | 97.41 | 100.23 | 8.17 | 0
2025 | AZ_NM_SNV_Coal_2_SPP_S | AZ_NM_SNV_Coal | SPP_S | External | Summer | B3 | 75 | 400 | 400 | 97.41 | 107.44 | 8.17 | 1.87
2025 | AZ_NM_SNV_Coal_2_SPP_S | AZ_NM_SNV_Coal | SPP_S | External | Summer | B4 | 100 | 400 | 0 | 95.17 | 100.23 | 8.17 | 0
2025 | AZ_NM_SNV_Coal_2_SPP_S | AZ_NM_SNV_Coal | SPP_S | External | Summer | B5 | 200 | 400 | 400 | 87.03 | 100.23 | 8.17 | 5.04
2025 | AZ_NM_SNV_Coal_2_SPP_S | AZ_NM_SNV_Coal | SPP_S | External | Summer | B6 | 300 | 400 | 0 | 87.02 | 84.7 | 8.17 | 0
2025 | AZ_NM_SNV_Coal_2_SPP_S | AZ_NM_SNV_Coal | SPP_S | External | Summer | B7 | 400 | 400 | 0 | 78.84 | 76.24 | 8.17 | 0
2025 | AZ_NM_SNV_Coal_2_SPP_S | AZ_NM_SNV_Coal | SPP_S | External | Summer | B8 | 500 | 400 | 0 | 78.84 | 70.28 | 8.17 | 0
2025 | AZ_NM_SNV_Coal_2_SPP_S | AZ_NM_SNV_Coal | SPP_S | External | Summer | B9 | 800 | 400 | 0 | 75.3 | 69.11 | 8.17 | 0
2025 | AZ_NM_SNV_Coal_2_SPP_S | AZ_NM_SNV_Coal | SPP_S | External | Summer | B10 | 1262 | 400 | 0 | 70.69 | 64.16 | 8.17 | 0
2025 | AZ_NM_SNV_Coal_2_SPP_S | AZ_NM_SNV_Coal | SPP_S | External | Winter | B16 | 25 | 400 | 0 | 75.85 | 73.55 | 8.17 | 0
2025 | AZ_NM_SNV_Coal_2_SPP_S | AZ_NM_SNV_Coal | SPP_S | External | Winter | B17 | 100 | 400 | 0 | 75.85 | 71.11 | 8.17 | 0
2025 | AZ_NM_SNV_Coal_2_SPP_S | AZ_NM_SNV_Coal | SPP_S | External | Winter | B18 | 400 | 400 | 0 | 75.85 | 71.3 | 8.17 | 0
2025 | AZ_NM_SNV_Coal_2_SPP_S | AZ_NM_SNV_Coal | SPP_S | External | Winter | B19 | 700 | 400 | 0 | 75.85 | 68.57 | 8.17 | 0
2025 | AZ_NM_SNV_Coal_2_SPP_S | AZ_NM_SNV_Coal | SPP_S | External | Winter | B20 | 935 | 400 | 0 | 75.85 | 63.96 | 8.17 | 0
2025 | ERCOT_2_SPP_S | ERCOT | SPP_S | External | Shoulder | B11 | 25 | 800 | 0 | 81.97 | 77.81 | 8 | 0
2025 | ERCOT_2_SPP_S | ERCOT | SPP_S | External | Shoulder | B12 | 200 | 800 | 0 | 70.42 | 70.66 | 8 | 0
2025 | ERCOT_2_SPP_S | ERCOT | SPP_S | External | Shoulder | B13 | 600 | 800 | 0 | 70.42 | 70.5 | 8 | 0
2025 | ERCOT_2_SPP_S | ERCOT | SPP_S | External | Shoulder | B14 | 900 | 800 | 0 | 70.42 | 61.71 | 8 | 0
2025 | ERCOT_2_SPP_S | ERCOT | SPP_S | External | Shoulder | B15 | 1203 | 800 | 0 | 61.3 | 61.37 | 8 | 0
2025 | ERCOT_2_SPP_S | ERCOT | SPP_S | External | Summer | B1 | 10 | 800 | 0 | 110.2 | 72.32 | 8 | 0
2025 | ERCOT_2_SPP_S | ERCOT | SPP_S | External | Summer | B2 | 25 | 800 | 0 | 101.72 | 100.23 | 8 | 0
2025 | ERCOT_2_SPP_S | ERCOT | SPP_S | External | Summer | B3 | 75 | 800 | 0 | 101.72 | 107.44 | 8 | 0
2025 | ERCOT_2_SPP_S | ERCOT | SPP_S | External | Summer | B4 | 100 | 800 | 0 | 101.72 | 100.23 | 8 | 0
2025 | ERCOT_2_SPP_S | ERCOT | SPP_S | External | Summer | B5 | 200 | 800 | 0 | 101.72 | 100.23 | 8 | 0
2025 | ERCOT_2_SPP_S | ERCOT | SPP_S | External | Summer | B6 | 300 | 800 | 50.51 | 76.7 | 84.7 | 8 | 0
2025 | ERCOT_2_SPP_S | ERCOT | SPP_S | External | Summer | B7 | 400 | 800 | 0 | 75.53 | 76.24 | 8 | 0
2025 | ERCOT_2_SPP_S | ERCOT | SPP_S | External | Summer | B8 | 500 | 800 | 0 | 69.16 | 70.28 | 8 | 0
2025 | ERCOT_2_SPP_S | ERCOT | SPP_S | External | Summer | B9 | 800 | 800 | 0 | 69.16 | 69.11 | 8 | 0
2025 | ERCOT_2_SPP_S | ERCOT | SPP_S | External | Summer | B10 | 1262 | 800 | 0 | 69.16 | 64.16 | 8 | 0
2025 | ERCOT_2_SPP_S | ERCOT | SPP_S | External | Winter | B16 | 25 | 800 | 0 | 73.13 | 73.55 | 8 | 0
2025 | ERCOT_2_SPP_S | ERCOT | SPP_S | External | Winter | B17 | 100 | 800 | 0 | 73.13 | 71.11 | 8 | 0
2025 | ERCOT_2_SPP_S | ERCOT | SPP_S | External | Winter | B18 | 400 | 800 | 0 | 73.13 | 71.3 | 8 | 0
2025 | ERCOT_2_SPP_S | ERCOT | SPP_S | External | Winter | B19 | 700 | 800 | 0 | 73.13 | 68.57 | 8 | 0
2025 | ERCOT_2_SPP_S | ERCOT | SPP_S | External | Winter | B20 | 935 | 800 | 0 | 63.77 | 63.96 | 8 | 0
2025 | MAPP_US_2_RMPA | MAPP_US | RMPA | External | Shoulder | B11 | 25 | 200 | 0 | 70.81 | 76.45 | 8 | 0
2025 | MAPP_US_2_RMPA | MAPP_US | RMPA | External | Shoulder | B12 | 200 | 200 | 200 | 60.41 | 76.45 | 8 | 8.04
2025 | MAPP_US_2_RMPA | MAPP_US | RMPA | External | Shoulder | B13 | 600 | 200 | 200 | 60.39 | 76.45 | 8 | 8.06
2025 | MAPP_US_2_RMPA | MAPP_US | RMPA | External | Shoulder | B14 | 900 | 200 | 200 | 47.7 | 76.45 | 8 | 20.75
2025 | MAPP_US_2_RMPA | MAPP_US | RMPA | External | Shoulder | B15 | 1203 | 200 | 200 | 47.36 | 76.45 | 8 | 21.09
2025 | MAPP_US_2_RMPA | MAPP_US | RMPA | External | Summer | B1 | 10 | 200 | 0 | 106.33 | 112.01 | 8 | 0
2025 | MAPP_US_2_RMPA | MAPP_US | RMPA | External | Summer | B2 | 25 | 200 | 0 | 102.52 | 105.57 | 8 | 0
2025 | MAPP_US_2_RMPA | MAPP_US | RMPA | External | Summer | B3 | 75 | 200 | 0 | 102.52 | 105.57 | 8 | 0
2025 | MAPP_US_2_RMPA | MAPP_US | RMPA | External | Summer | B4 | 100 | 200 | 0 | 100.26 | 101.64 | 8 | 0
2025 | MAPP_US_2_RMPA | MAPP_US | RMPA | External | Summer | B5 | 200 | 200 | 0 | 94.05 | 95.17 | 8 | 0
2025 | MAPP_US_2_RMPA | MAPP_US | RMPA | External | Summer | B6 | 300 | 200 | 0 | 76.72 | 84.58 | 8 | 0
2025 | MAPP_US_2_RMPA | MAPP_US | RMPA | External | Summer | B7 | 400 | 200 | 200 | 69.21 | 78.84 | 8 | 1.63
2025 | MAPP_US_2_RMPA | MAPP_US | RMPA | External | Summer | B8 | 500 | 200 | 200 | 58.98 | 74.45 | 8 | 7.48
2025 | MAPP_US_2_RMPA | MAPP_US | RMPA | External | Summer | B9 | 800 | 200 | 200 | 58.95 | 74.45 | 8 | 7.5
2025 | MAPP_US_2_RMPA | MAPP_US | RMPA | External | Summer | B10 | 1262 | 200 | 200 | 50.5 | 74.45 | 8 | 15.95
2025 | MAPP_US_2_RMPA | MAPP_US | RMPA | External | Winter | B16 | 25 | 200 | 200 | 57.07 | 81.68 | 8 | 16.61
2025 | MAPP_US_2_RMPA | MAPP_US | RMPA | External | Winter | B17 | 100 | 200 | 200 | 57.1 | 80.18 | 8 | 15.09
2025 | MAPP_US_2_RMPA | MAPP_US | RMPA | External | Winter | B18 | 400 | 200 | 200 | 57.29 | 80.18 | 8 | 14.89
2025 | MAPP_US_2_RMPA | MAPP_US | RMPA | External | Winter | B19 | 700 | 200 | 200 | 57.29 | 80.18 | 8 | 14.89
2025 | MAPP_US_2_RMPA | MAPP_US | RMPA | External | Winter | B20 | 935 | 200 | 200 | 49.95 | 78.48 | 8 | 20.54
2025 | NE_2_RMPA | NE | RMPA | External | Shoulder | B11 | 25 | 310 | 0 | 77.81 | 76.45 | 5 | 0
2025 | NE_2_RMPA | NE | RMPA | External | Shoulder | B12 | 200 | 310 | 310 | 70.85 | 76.45 | 5 | 0.6
2025 | NE_2_RMPA | NE | RMPA | External | Shoulder | B13 | 600 | 310 | 310 | 70.48 | 76.45 | 5 | 0.97
2025 | NE_2_RMPA | NE | RMPA | External | Shoulder | B14 | 900 | 310 | 310 | 61.45 | 76.45 | 5 | 10
2025 | NE_2_RMPA | NE | RMPA | External | Shoulder | B15 | 1203 | 310 | 310 | 61.35 | 76.45 | 5 | 10.1
2025 | NE_2_RMPA | NE | RMPA | External | Summer | B1 | 10 | 310 | 0 | 113.33 | 112.01 | 5 | 0
2025 | NE_2_RMPA | NE | RMPA | External | Summer | B2 | 25 | 310 | 0 | 109.52 | 105.57 | 5 | 0
2025 | NE_2_RMPA | NE | RMPA | External | Summer | B3 | 75 | 310 | 0 | 109.52 | 105.57 | 5 | 0
2025 | NE_2_RMPA | NE | RMPA | External | Summer | B4 | 100 | 310 | 0 | 107.26 | 101.64 | 5 | 0
2025 | NE_2_RMPA | NE | RMPA | External | Summer | B5 | 200 | 310 | 0 | 101.05 | 95.17 | 5 | 0
2025 | NE_2_RMPA | NE | RMPA | External | Summer | B6 | 300 | 310 | 0 | 83.72 | 84.58 | 5 | 0
2025 | NE_2_RMPA | NE | RMPA | External | Summer | B7 | 400 | 310 | 0 | 76.21 | 78.84 | 5 | 0
2025 | NE_2_RMPA | NE | RMPA | External | Summer | B8 | 500 | 310 | 125.21 | 69.45 | 74.45 | 5 | 0
2025 | NE_2_RMPA | NE | RMPA | External | Summer | B9 | 800 | 310 | 310 | 69.08 | 74.45 | 5 | 0.37
2025 | NE_2_RMPA | NE | RMPA | External | Summer | B10 | 1262 | 310 | 310 | 59.49 | 74.45 | 5 | 9.97
2025 | NE_2_RMPA | NE | RMPA | External | Winter | B16 | 25 | 310 | 310 | 71.07 | 81.68 | 5 | 5.61
2025 | NE_2_RMPA | NE | RMPA | External | Winter | B17 | 100 | 310 | 310 | 71.09 | 80.18 | 5 | 4.1
2025 | NE_2_RMPA | NE | RMPA | External | Winter | B18 | 400 | 310 | 310 | 71.28 | 80.18 | 5 | 3.91
2025 | NE_2_RMPA | NE | RMPA | External | Winter | B19 | 700 | 310 | 310 | 66.91 | 80.18 | 5 | 8.28
2025 | NE_2_RMPA | NE | RMPA | External | Winter | B20 | 935 | 310 | 310 | 63.94 | 78.48 | 5 | 9.55
2025 | NWPP_Coal_2_MAPP_US | NWPP_Coal | MAPP_US | External | Shoulder | B11 | 25 | 150 | 0 | 85.73 | 70.81 | 8 | 0
2025 | NWPP_Coal_2_MAPP_US | NWPP_Coal | MAPP_US | External | Shoulder | B12 | 200 | 150 | 0 | 85.73 | 60.41 | 8 | 0
2025 | NWPP_Coal_2_MAPP_US | NWPP_Coal | MAPP_US | External | Shoulder | B13 | 600 | 150 | 0 | 85.73 | 60.39 | 8 | 0
2025 | NWPP_Coal_2_MAPP_US | NWPP_Coal | MAPP_US | External | Shoulder | B14 | 900 | 150 | 0 | 85.73 | 47.7 | 8 | 0
2025 | NWPP_Coal_2_MAPP_US | NWPP_Coal | MAPP_US | External | Shoulder | B15 | 1203 | 150 | 0 | 85.73 | 47.36 | 8 | 0
2025 | NWPP_Coal_2_MAPP_US | NWPP_Coal | MAPP_US | External | Summer | B1 | 10 | 150 | 0.02 | 99.32 | 106.33 | 8 | 0
2025 | NWPP_Coal_2_MAPP_US | NWPP_Coal | MAPP_US | External | Summer | B2 | 25 | 150 | 150 | 91.98 | 102.52 | 8 | 2.54
2025 | NWPP_Coal_2_MAPP_US | NWPP_Coal | MAPP_US | External | Summer | B3 | 75 | 150 | 150 | 90.96 | 102.52 | 8 | 3.55
2025 | NWPP_Coal_2_MAPP_US | NWPP_Coal | MAPP_US | External | Summer | B4 | 100 | 150 | 150 | 87 | 100.26 | 8 | 5.25
2025 | NWPP_Coal_2_MAPP_US | NWPP_Coal | MAPP_US | External | Summer | B5 | 200 | 150 | 0 | 87 | 94.05 | 8 | 0
2025 | NWPP_Coal_2_MAPP_US | NWPP_Coal | MAPP_US | External | Summer | B6 | 300 | 150 | 0 | 87 | 76.72 | 8 | 0
2025 | NWPP_Coal_2_MAPP_US | NWPP_Coal | MAPP_US | External | Summer | B7 | 400 | 150 | 0 | 87 | 69.21 | 8 | 0
2025 | NWPP_Coal_2_MAPP_US | NWPP_Coal | MAPP_US | External | Summer | B8 | 500 | 150 | 0 | 87 | 58.98 | 8 | 0
2025 | NWPP_Coal_2_MAPP_US | NWPP_Coal | MAPP_US | External | Summer | B9 | 800 | 150 | 0 | 87 | 58.95 | 8 | 0
2025 | NWPP_Coal_2_MAPP_US | NWPP_Coal | MAPP_US | External | Summer | B10 | 1262 | 150 | 0 | 87 | 50.5 | 8 | 0
2025 | NWPP_Coal_2_MAPP_US | NWPP_Coal | MAPP_US | External | Winter | B16 | 25 | 150 | 0 | 89.85 | 57.07 | 8 | 0
2025 | NWPP_Coal_2_MAPP_US | NWPP_Coal | MAPP_US | External | Winter | B17 | 100 | 150 | 0 | 89.85 | 57.1 | 8 | 0
2025 | NWPP_Coal_2_MAPP_US | NWPP_Coal | MAPP_US | External | Winter | B18 | 400 | 150 | 0 | 89.85 | 57.29 | 8 | 0
2025 | NWPP_Coal_2_MAPP_US | NWPP_Coal | MAPP_US | External | Winter | B19 | 700 | 150 | 0 | 89.85 | 57.29 | 8 | 0
2025 | NWPP_Coal_2_MAPP_US | NWPP_Coal | MAPP_US | External | Winter | B20 | 935 | 150 | 0 | 89.85 | 49.95 | 8 | 0
2025 | RMPA_2_MAPP_US | RMPA | MAPP_US | External | Shoulder | B11 | 25 | 200 | 0 | 76.45 | 70.81 | 8 | 0
2025 | RMPA_2_MAPP_US | RMPA | MAPP_US | External | Shoulder | B12 | 200 | 200 | 0 | 76.45 | 60.41 | 8 | 0
2025 | RMPA_2_MAPP_US | RMPA | MAPP_US | External | Shoulder | B13 | 600 | 200 | 0 | 76.45 | 60.39 | 8 | 0
2025 | RMPA_2_MAPP_US | RMPA | MAPP_US | External | Shoulder | B14 | 900 | 200 | 0 | 76.45 | 47.7 | 8 | 0
2025 | RMPA_2_MAPP_US | RMPA | MAPP_US | External | Shoulder | B15 | 1203 | 200 | 0 | 76.45 | 47.36 | 8 | 0
2025 | RMPA_2_MAPP_US | RMPA | MAPP_US | External | Summer | B1 | 10 | 200 | 0 | 112.01 | 106.33 | 8 | 0
2025 | RMPA_2_MAPP_US | RMPA | MAPP_US | External | Summer | B2 | 25 | 200 | 0 | 105.57 | 102.52 | 8 | 0
2025 | RMPA_2_MAPP_US | RMPA | MAPP_US | External | Summer | B3 | 75 | 200 | 0 | 105.57 | 102.52 | 8 | 0
2025 | RMPA_2_MAPP_US | RMPA | MAPP_US | External | Summer | B4 | 100 | 200 | 0 | 101.64 | 100.26 | 8 | 0
2025 | RMPA_2_MAPP_US | RMPA | MAPP_US | External | Summer | B5 | 200 | 200 | 0 | 95.17 | 94.05 | 8 | 0
2025 | RMPA_2_MAPP_US | RMPA | MAPP_US | External | Summer | B6 | 300 | 200 | 0 | 84.58 | 76.72 | 8 | 0
2025 | RMPA_2_MAPP_US | RMPA | MAPP_US | External | Summer | B7 | 400 | 200 | 0 | 78.84 | 69.21 | 8 | 0
2025 | RMPA_2_MAPP_US | RMPA | MAPP_US | External | Summer | B8 | 500 | 200 | 0 | 74.45 | 58.98 | 8 | 0
2025 | RMPA_2_MAPP_US | RMPA | MAPP_US | External | Summer | B9 | 800 | 200 | 0 | 74.45 | 58.95 | 8 | 0
2025 | RMPA_2_MAPP_US | RMPA | MAPP_US | External | Summer | B10 | 1262 | 200 | 0 | 74.45 | 50.5 | 8 | 0
2025 | RMPA_2_MAPP_US | RMPA | MAPP_US | External | Winter | B16 | 25 | 200 | 0 | 81.68 | 57.07 | 8 | 0
2025 | RMPA_2_MAPP_US | RMPA | MAPP_US | External | Winter | B17 | 100 | 200 | 0 | 80.18 | 57.1 | 8 | 0
2025 | RMPA_2_MAPP_US | RMPA | MAPP_US | External | Winter | B18 | 400 | 200 | 0 | 80.18 | 57.29 | 8 | 0
2025 | RMPA_2_MAPP_US | RMPA | MAPP_US | External | Winter | B19 | 700 | 200 | 0 | 80.18 | 57.29 | 8 | 0
2025 | RMPA_2_MAPP_US | RMPA | MAPP_US | External | Winter | B20 | 935 | 200 | 0 | 78.48 | 49.95 | 8 | 0
2025 | RMPA_2_NE | RMPA | NE | External | Shoulder | B11 | 25 | 310 | 0 | 76.45 | 77.81 | 8 | 0
2025 | RMPA_2_NE | RMPA | NE | External | Shoulder | B12 | 200 | 310 | 0 | 76.45 | 70.85 | 8 | 0
2025 | RMPA_2_NE | RMPA | NE | External | Shoulder | B13 | 600 | 310 | 0 | 76.45 | 70.48 | 8 | 0
2025 | RMPA_2_NE | RMPA | NE | External | Shoulder | B14 | 900 | 310 | 0 | 76.45 | 61.45 | 8 | 0
2025 | RMPA_2_NE | RMPA | NE | External | Shoulder | B15 | 1203 | 310 | 0 | 76.45 | 61.35 | 8 | 0
2025 | RMPA_2_NE | RMPA | NE | External | Summer | B1 | 10 | 310 | 0 | 112.01 | 113.33 | 8 | 0
2025 | RMPA_2_NE | RMPA | NE | External | Summer | B2 | 25 | 310 | 0 | 105.57 | 109.52 | 8 | 0
2025 | RMPA_2_NE | RMPA | NE | External | Summer | B3 | 75 | 310 | 0 | 105.57 | 109.52 | 8 | 0
2025 | RMPA_2_NE | RMPA | NE | External | Summer | B4 | 100 | 310 | 0 | 101.64 | 107.26 | 8 | 0
2025 | RMPA_2_NE | RMPA | NE | External | Summer | B5 | 200 | 310 | 0 | 95.17 | 101.05 | 8 | 0
2025 | RMPA_2_NE | RMPA | NE | External | Summer | B6 | 300 | 310 | 0 | 84.58 | 83.72 | 8 | 0
2025 | RMPA_2_NE | RMPA | NE | External | Summer | B7 | 400 | 310 | 0 | 78.84 | 76.21 | 8 | 0
2025 | RMPA_2_NE | RMPA | NE | External | Summer | B8 | 500 | 310 | 0 | 74.45 | 69.45 | 8 | 0
2025 | RMPA_2_NE | RMPA | NE | External | Summer | B9 | 800 | 310 | 0 | 74.45 | 69.08 | 8 | 0
2025 | RMPA_2_NE | RMPA | NE | External | Summer | B10 | 1262 | 310 | 0 | 74.45 | 59.49 | 8 | 0
2025 | RMPA_2_NE | RMPA | NE | External | Winter | B16 | 25 | 310 | 0 | 81.68 | 71.07 | 8 | 0
2025 | RMPA_2_NE | RMPA | NE | External | Winter | B17 | 100 | 310 | 0 | 80.18 | 71.09 | 8 | 0
2025 | RMPA_2_NE | RMPA | NE | External | Winter | B18 | 400 | 310 | 0 | 80.18 | 71.28 | 8 | 0
2025 | RMPA_2_NE | RMPA | NE | External | Winter | B19 | 700 | 310 | 0 | 80.18 | 66.91 | 8 | 0
2025 | RMPA_2_NE | RMPA | NE | External | Winter | B20 | 935 | 310 | 0 | 78.48 | 63.94 | 8 | 0
2025 | RMPA_2_SPP_N | RMPA | SPP_N | External | Shoulder | B11 | 25 | 210 | 0 | 76.45 | 77.82 | 8 | 0
2025 | RMPA_2_SPP_N | RMPA | SPP_N | External | Shoulder | B12 | 200 | 210 | 0 | 76.45 | 70.86 | 8 | 0
2025 | RMPA_2_SPP_N | RMPA | SPP_N | External | Shoulder | B13 | 600 | 210 | 0 | 76.45 | 70.49 | 8 | 0
2025 | RMPA_2_SPP_N | RMPA | SPP_N | External | Shoulder | B14 | 900 | 210 | 0 | 76.45 | 61.7 | 8 | 0
2025 | RMPA_2_SPP_N | RMPA | SPP_N | External | Shoulder | B15 | 1203 | 210 | 0 | 76.45 | 61.36 | 8 | 0
2025 | RMPA_2_SPP_N | RMPA | SPP_N | External | Summer | B1 | 10 | 210 | 0 | 112.01 | 108.34 | 8 | 0
2025 | RMPA_2_SPP_N | RMPA | SPP_N | External | Summer | B2 | 25 | 210 | 0 | 105.57 | 108.83 | 8 | 0
2025 | RMPA_2_SPP_N | RMPA | SPP_N | External | Summer | B3 | 75 | 210 | 0 | 105.57 | 109.53 | 8 | 0
2025 | RMPA_2_SPP_N | RMPA | SPP_N | External | Summer | B4 | 100 | 210 | 0 | 101.64 | 107.27 | 8 | 0
2025 | RMPA_2_SPP_N | RMPA | SPP_N | External | Summer | B5 | 200 | 210 | 0 | 95.17 | 101.06 | 8 | 0
2025 | RMPA_2_SPP_N | RMPA | SPP_N | External | Summer | B6 | 300 | 210 | 0 | 84.58 | 84.69 | 8 | 0
2025 | RMPA_2_SPP_N | RMPA | SPP_N | External | Summer | B7 | 400 | 210 | 0 | 78.84 | 76.22 | 8 | 0
2025 | RMPA_2_SPP_N | RMPA | SPP_N | External | Summer | B8 | 500 | 210 | 0 | 74.45 | 70.27 | 8 | 0
2025 | RMPA_2_SPP_N | RMPA | SPP_N | External | Summer | B9 | 800 | 210 | 0 | 74.45 | 69.09 | 8 | 0
2025 | RMPA_2_SPP_N | RMPA | SPP_N | External | Summer | B10 | 1262 | 210 | 0 | 74.45 | 64.15 | 8 | 0
2025 | RMPA_2_SPP_N | RMPA | SPP_N | External | Winter | B16 | 25 | 210 | 0 | 81.68 | 73.53 | 8 | 0
2025 | RMPA_2_SPP_N | RMPA | SPP_N | External | Winter | B17 | 100 | 210 | 0 | 80.18 | 71.1 | 8 | 0
2025 | RMPA_2_SPP_N | RMPA | SPP_N | External | Winter | B18 | 400 | 210 | 0 | 80.18 | 71.29 | 8 | 0
2025 | RMPA_2_SPP_N | RMPA | SPP_N | External | Winter | B19 | 700 | 210 | 0 | 80.18 | 68.56 | 8 | 0
2025 | RMPA_2_SPP_N | RMPA | SPP_N | External | Winter | B20 | 935 | 210 | 0 | 78.48 | 63.95 | 8 | 0
2025 | SPP_N_2_RMPA | SPP_N | RMPA | External | Shoulder | B11 | 25 | 210 | 0 | 77.82 | 76.45 | 5 | 0
2025 | SPP_N_2_RMPA | SPP_N | RMPA | External | Shoulder | B12 | 200 | 210 | 210 | 70.86 | 76.45 | 5 | 0.59
2025 | SPP_N_2_RMPA | SPP_N | RMPA | External | Shoulder | B13 | 600 | 210 | 210 | 70.49 | 76.45 | 5 | 0.96
2025 | SPP_N_2_RMPA | SPP_N | RMPA | External | Shoulder | B14 | 900 | 210 | 210 | 61.7 | 76.45 | 5 | 9.75
2025 | SPP_N_2_RMPA | SPP_N | RMPA | External | Shoulder | B15 | 1203 | 210 | 210 | 61.36 | 76.45 | 5 | 10.09
2025 | SPP_N_2_RMPA | SPP_N | RMPA | External | Summer | B1 | 10 | 210 | 0.01 | 108.34 | 112.01 | 5 | 0
2025 | SPP_N_2_RMPA | SPP_N | RMPA | External | Summer | B2 | 25 | 210 | 0 | 108.83 | 105.57 | 5 | 0
2025 | SPP_N_2_RMPA | SPP_N | RMPA | External | Summer | B3 | 75 | 210 | 0 | 109.53 | 105.57 | 5 | 0
2025 | SPP_N_2_RMPA | SPP_N | RMPA | External | Summer | B4 | 100 | 210 | 0 | 107.27 | 101.64 | 5 | 0
2025 | SPP_N_2_RMPA | SPP_N | RMPA | External | Summer | B5 | 200 | 210 | 0 | 101.06 | 95.17 | 5 | 0
2025 | SPP_N_2_RMPA | SPP_N | RMPA | External | Summer | B6 | 300 | 210 | 0 | 84.69 | 84.58 | 5 | 0
2025 | SPP_N_2_RMPA | SPP_N | RMPA | External | Summer | B7 | 400 | 210 | 0 | 76.22 | 78.84 | 5 | 0
2025 | SPP_N_2_RMPA | SPP_N | RMPA | External | Summer | B8 | 500 | 210 | 0 | 70.27 | 74.45 | 5 | 0
2025 | SPP_N_2_RMPA | SPP_N | RMPA | External | Summer | B9 | 800 | 210 | 210 | 69.09 | 74.45 | 5 | 0.36
2025 | SPP_N_2_RMPA | SPP_N | RMPA | External | Summer | B10 | 1262 | 210 | 210 | 64.15 | 74.45 | 5 | 5.31
2025 | SPP_N_2_RMPA | SPP_N | RMPA | External | Winter | B16 | 25 | 210 | 210 | 73.53 | 81.68 | 5 | 3.15
2025 | SPP_N_2_RMPA | SPP_N | RMPA | External | Winter | B17 | 100 | 210 | 210 | 71.1 | 80.18 | 5 | 4.09
2025 | SPP_N_2_RMPA | SPP_N | RMPA | External | Winter | B18 | 400 | 210 | 210 | 71.29 | 80.18 | 5 | 3.89
2025 | SPP_N_2_RMPA | SPP_N | RMPA | External | Winter | B19 | 700 | 210 | 210 | 68.56 | 80.18 | 5 | 6.63
2025 | SPP_N_2_RMPA | SPP_N | RMPA | External | Winter | B20 | 935 | 210 | 210 | 63.95 | 78.48 | 5 | 9.54
2025 | SPP_S_2_ERCOT | SPP_S | ERCOT | External | Shoulder | B11 | 25 | 800 | 0 | 77.81 | 81.97 | 5 | 0
2025 | SPP_S_2_ERCOT | SPP_S | ERCOT | External | Shoulder | B12 | 200 | 800 | 0 | 70.66 | 70.42 | 5 | 0
2025 | SPP_S_2_ERCOT | SPP_S | ERCOT | External | Shoulder | B13 | 600 | 800 | 0 | 70.5 | 70.42 | 5 | 0
2025 | SPP_S_2_ERCOT | SPP_S | ERCOT | External | Shoulder | B14 | 900 | 800 | 800 | 61.71 | 70.42 | 5 | 3.7
2025 | SPP_S_2_ERCOT | SPP_S | ERCOT | External | Shoulder | B15 | 1203 | 800 | 0 | 61.37 | 61.3 | 5 | 0
2025 | SPP_S_2_ERCOT | SPP_S | ERCOT | External | Summer | B1 | 10 | 800 | 800 | 72.32 | 110.2 | 5 | 32.89
2025 | SPP_S_2_ERCOT | SPP_S | ERCOT | External | Summer | B2 | 25 | 800 | 0 | 100.23 | 101.72 | 5 | 0
2025 | SPP_S_2_ERCOT | SPP_S | ERCOT | External | Summer | B3 | 75 | 800 | 0 | 107.44 | 101.72 | 5 | 0
2025 | SPP_S_2_ERCOT | SPP_S | ERCOT | External | Summer | B4 | 100 | 800 | 0 | 100.23 | 101.72 | 5 | 0
2025 | SPP_S_2_ERCOT | SPP_S | ERCOT | External | Summer | B5 | 200 | 800 | 0 | 100.23 | 101.72 | 5 | 0
2025 | SPP_S_2_ERCOT | SPP_S | ERCOT | External | Summer | B6 | 300 | 800 | 0 | 84.7 | 76.7 | 5 | 0
2025 | SPP_S_2_ERCOT | SPP_S | ERCOT | External | Summer | B7 | 400 | 800 | 0 | 76.24 | 75.53 | 5 | 0
2025 | SPP_S_2_ERCOT | SPP_S | ERCOT | External | Summer | B8 | 500 | 800 | 0 | 70.28 | 69.16 | 5 | 0
2025 | SPP_S_2_ERCOT | SPP_S | ERCOT | External | Summer | B9 | 800 | 800 | 0 | 69.11 | 69.16 | 5 | 0
2025 | SPP_S_2_ERCOT | SPP_S | ERCOT | External | Summer | B10 | 1262 | 800 | 384.25 | 64.16 | 69.16 | 5 | 0
2025 | SPP_S_2_ERCOT | SPP_S | ERCOT | External | Winter | B16 | 25 | 800 | 0 | 73.55 | 73.13 | 5 | 0
2025 | SPP_S_2_ERCOT | SPP_S | ERCOT | External | Winter | B17 | 100 | 800 | 0 | 71.11 | 73.13 | 5 | 0
2025 | SPP_S_2_ERCOT | SPP_S | ERCOT | External | Winter | B18 | 400 | 800 | 0 | 71.3 | 73.13 | 5 | 0
2025 | SPP_S_2_ERCOT | SPP_S | ERCOT | External | Winter | B19 | 700 | 800 | 0 | 68.57 | 73.13 | 5 | 0
2025 | SPP_S_2_ERCOT | SPP_S | ERCOT | External | Winter | B20 | 935 | 800 | 0 | 63.96 | 63.77 | 5 | 0
2030 | AZ_NM_SNV_Coal_2_SPP_S | AZ_NM_SNV_Coal | SPP_S | External | Shoulder | B11 | 25 | 400 | 0 | 92.7 | 93.65 | 8.17 | 0
2030 | AZ_NM_SNV_Coal_2_SPP_S | AZ_NM_SNV_Coal | SPP_S | External | Shoulder | B12 | 200 | 400 | 0 | 92.7 | 87.41 | 8.17 | 0
2030 | AZ_NM_SNV_Coal_2_SPP_S | AZ_NM_SNV_Coal | SPP_S | External | Shoulder | B13 | 600 | 400 | 0 | 92.7 | 85.38 | 8.17 | 0
2030 | AZ_NM_SNV_Coal_2_SPP_S | AZ_NM_SNV_Coal | SPP_S | External | Shoulder | B14 | 900 | 400 | 0 | 92.7 | 78.1 | 8.17 | 0
2030 | AZ_NM_SNV_Coal_2_SPP_S | AZ_NM_SNV_Coal | SPP_S | External | Shoulder | B15 | 1203 | 400 | 0 | 87.11 | 78.1 | 8.17 | 0
2030 | AZ_NM_SNV_Coal_2_SPP_S | AZ_NM_SNV_Coal | SPP_S | External | Summer | B1 | 10 | 400 | 0 | 130.67 | 92.84 | 8.17 | 0
2030 | AZ_NM_SNV_Coal_2_SPP_S | AZ_NM_SNV_Coal | SPP_S | External | Summer | B2 | 25 | 400 | 0 | 126.72 | 128.95 | 8.17 | 0
2030 | AZ_NM_SNV_Coal_2_SPP_S | AZ_NM_SNV_Coal | SPP_S | External | Summer | B3 | 75 | 400 | 0 | 126.72 | 130.05 | 8.17 | 0
2030 | AZ_NM_SNV_Coal_2_SPP_S | AZ_NM_SNV_Coal | SPP_S | External | Summer | B4 | 100 | 400 | 400 | 119.16 | 128.95 | 8.17 | 1.62
2030 | AZ_NM_SNV_Coal_2_SPP_S | AZ_NM_SNV_Coal | SPP_S | External | Summer | B5 | 200 | 400 | 400 | 105.49 | 128.95 | 8.17 | 15.29
2030 | AZ_NM_SNV_Coal_2_SPP_S | AZ_NM_SNV_Coal | SPP_S | External | Summer | B6 | 300 | 400 | 0 | 98.6 | 103.69 | 8.17 | 0
2030 | AZ_NM_SNV_Coal_2_SPP_S | AZ_NM_SNV_Coal | SPP_S | External | Summer | B7 | 400 | 400 | 0 | 96.7 | 95.6 | 8.17 | 0
2030 | AZ_NM_SNV_Coal_2_SPP_S | AZ_NM_SNV_Coal | SPP_S | External | Summer | B8 | 500 | 400 | 0 | 93.46 | 88.69 | 8.17 | 0
2030 | AZ_NM_SNV_Coal_2_SPP_S | AZ_NM_SNV_Coal | SPP_S | External | Summer | B9 | 800 | 400 | 0 | 90.73 | 88.49 | 8.17 | 0
2030 | AZ_NM_SNV_Coal_2_SPP_S | AZ_NM_SNV_Coal | SPP_S | External | Summer | B10 | 1262 | 400 | 0 | 90.73 | 77.4 | 8.17 | 0
2030 | AZ_NM_SNV_Coal_2_SPP_S | AZ_NM_SNV_Coal | SPP_S | External | Winter | B16 | 25 | 400 | 0 | 96.45 | 88.04 | 8.17 | 0
2030 | AZ_NM_SNV_Coal_2_SPP_S | AZ_NM_SNV_Coal | SPP_S | External | Winter | B17 | 100 | 400 | 0 | 96.45 | 86.08 | 8.17 | 0
2030 | AZ_NM_SNV_Coal_2_SPP_S | AZ_NM_SNV_Coal | SPP_S | External | Winter | B18 | 400 | 400 | 0 | 92.7 | 87.08 | 8.17 | 0
2030 | AZ_NM_SNV_Coal_2_SPP_S | AZ_NM_SNV_Coal | SPP_S | External | Winter | B19 | 700 | 400 | 0 | 92.7 | 84.19 | 8.17 | 0
2030 | AZ_NM_SNV_Coal_2_SPP_S | AZ_NM_SNV_Coal | SPP_S | External | Winter | B20 | 935 | 400 | 0 | 90.34 | 80.95 | 8.17 | 0
2030 | ERCOT_2_SPP_S | ERCOT | SPP_S | External | Shoulder | B11 | 25 | 800 | 0 | 98.43 | 93.65 | 8 | 0
2030 | ERCOT_2_SPP_S | ERCOT | SPP_S | External | Shoulder | B12 | 200 | 800 | 0 | 90.07 | 87.41 | 8 | 0
2030 | ERCOT_2_SPP_S | ERCOT | SPP_S | External | Shoulder | B13 | 600 | 800 | 0 | 90.07 | 85.38 | 8 | 0
2030 | ERCOT_2_SPP_S | ERCOT | SPP_S | External | Shoulder | B14 | 900 | 800 | 0 | 90.07 | 78.1 | 8 | 0
2030 | ERCOT_2_SPP_S | ERCOT | SPP_S | External | Shoulder | B15 | 1203 | 800 | 0 | 78.02 | 78.1 | 8 | 0
2030 | ERCOT_2_SPP_S | ERCOT | SPP_S | External | Summer | B1 | 10 | 800 | 0 | 147.98 | 92.84 | 8 | 0
2030 | ERCOT_2_SPP_S | ERCOT | SPP_S | External | Summer | B2 | 25 | 800 | 0 | 147.98 | 128.95 | 8 | 0
2030 | ERCOT_2_SPP_S | ERCOT | SPP_S | External | Summer | B3 | 75 | 800 | 0 | 130.77 | 130.05 | 8 | 0
2030 | ERCOT_2_SPP_S | ERCOT | SPP_S | External | Summer | B4 | 100 | 800 | 0 | 130.77 | 128.95 | 8 | 0
2030 | ERCOT_2_SPP_S | ERCOT | SPP_S | External | Summer | B5 | 200 | 800 | 0 | 122.59 | 128.95 | 8 | 0
2030 | ERCOT_2_SPP_S | ERCOT | SPP_S | External | Summer | B6 | 300 | 800 | 0 | 96.92 | 103.69 | 8 | 0
2030 | ERCOT_2_SPP_S | ERCOT | SPP_S | External | Summer | B7 | 400 | 800 | 0 | 88.69 | 95.6 | 8 | 0
2030 | ERCOT_2_SPP_S | ERCOT | SPP_S | External | Summer | B8 | 500 | 800 | 0 | 88.69 | 88.69 | 8 | 0
2030 | ERCOT_2_SPP_S | ERCOT | SPP_S | External | Summer | B9 | 800 | 800 | 0 | 88.69 | 88.49 | 8 | 0
2030 | ERCOT_2_SPP_S | ERCOT | SPP_S | External | Summer | B10 | 1262 | 800 | 0 | 88.69 | 77.4 | 8 | 0
2030 | ERCOT_2_SPP_S | ERCOT | SPP_S | External | Winter | B16 | 25 | 800 | 0 | 93.04 | 88.04 | 8 | 0
2030 | ERCOT_2_SPP_S | ERCOT | SPP_S | External | Winter | B17 | 100 | 800 | 0 | 93.04 | 86.08 | 8 | 0
2030 | ERCOT_2_SPP_S | ERCOT | SPP_S | External | Winter | B18 | 400 | 800 | 0 | 93.04 | 87.08 | 8 | 0
2030 | ERCOT_2_SPP_S | ERCOT | SPP_S | External | Winter | B19 | 700 | 800 | 0 | 93.04 | 84.19 | 8 | 0
2030 | ERCOT_2_SPP_S | ERCOT | SPP_S | External | Winter | B20 | 935 | 800 | 0 | 80.74 | 80.95 | 8 | 0
2030 | MAPP_US_2_RMPA | MAPP_US | RMPA | External | Shoulder | B11 | 25 | 200 | 200 | 86.06 | 97.89 | 8 | 3.83
2030 | MAPP_US_2_RMPA | MAPP_US | RMPA | External | Shoulder | B12 | 200 | 200 | 200 | 80.37 | 92.39 | 8 | 4.02
2030 | MAPP_US_2_RMPA | MAPP_US | RMPA | External | Shoulder | B13 | 600 | 200 | 200 | 78.36 | 90.36 | 8 | 4
2030 | MAPP_US_2_RMPA | MAPP_US | RMPA | External | Shoulder | B14 | 900 | 200 | 200 | 64.82 | 84.59 | 8 | 11.77
2030 | MAPP_US_2_RMPA | MAPP_US | RMPA | External | Shoulder | B15 | 1203 | 200 | 200 | 64.09 | 84.59 | 8 | 12.5
2030 | MAPP_US_2_RMPA | MAPP_US | RMPA | External | Summer | B1 | 10 | 200 | 0 | 136.91 | 138.84 | 8 | 0
2030 | MAPP_US_2_RMPA | MAPP_US | RMPA | External | Summer | B2 | 25 | 200 | 0 | 134.53 | 138.15 | 8 | 0
2030 | MAPP_US_2_RMPA | MAPP_US | RMPA | External | Summer | B3 | 75 | 200 | 0 | 135.3 | 138.25 | 8 | 0
2030 | MAPP_US_2_RMPA | MAPP_US | RMPA | External | Summer | B4 | 100 | 200 | 0 | 133.87 | 127.33 | 8 | 0
2030 | MAPP_US_2_RMPA | MAPP_US | RMPA | External | Summer | B5 | 200 | 200 | 0 | 128.36 | 113.66 | 8 | 0
2030 | MAPP_US_2_RMPA | MAPP_US | RMPA | External | Summer | B6 | 300 | 200 | 0 | 96.67 | 95.67 | 8 | 0
2030 | MAPP_US_2_RMPA | MAPP_US | RMPA | External | Summer | B7 | 400 | 200 | 200 | 84.31 | 95.67 | 8 | 3.37
2030 | MAPP_US_2_RMPA | MAPP_US | RMPA | External | Summer | B8 | 500 | 200 | 200 | 78.74 | 95.67 | 8 | 8.93
2030 | MAPP_US_2_RMPA | MAPP_US | RMPA | External | Summer | B9 | 800 | 200 | 200 | 76.33 | 93.71 | 8 | 9.38
2030 | MAPP_US_2_RMPA | MAPP_US | RMPA | External | Summer | B10 | 1262 | 200 | 200 | 63.39 | 93.71 | 8 | 22.32
2030 | MAPP_US_2_RMPA | MAPP_US | RMPA | External | Winter | B16 | 25 | 200 | 200 | 67.07 | 102.01 | 8 | 26.94
2030 | MAPP_US_2_RMPA | MAPP_US | RMPA | External | Winter | B17 | 100 | 200 | 200 | 72.05 | 102.01 | 8 | 21.96
2030 | MAPP_US_2_RMPA | MAPP_US | RMPA | External | Winter | B18 | 400 | 200 | 200 | 73.07 | 92.06 | 8 | 10.99
2030 | MAPP_US_2_RMPA | MAPP_US | RMPA | External | Winter | B19 | 700 | 200 | 200 | 73.07 | 89.2 | 8 | 8.13
2030 | MAPP_US_2_RMPA | MAPP_US | RMPA | External | Winter | B20 | 935 | 200 | 200 | 67.07 | 83.91 | 8 | 8.83
2030 | NE_2_RMPA | NE | RMPA | External | Shoulder | B11 | 25 | 310 | 0.01 | 93.62 | 97.89 | 5 | 0
2030 | NE_2_RMPA | NE | RMPA | External | Shoulder | B12 | 200 | 310 | 190.32 | 87.39 | 92.39 | 5 | 0
2030 | NE_2_RMPA | NE | RMPA | External | Shoulder | B13 | 600 | 310 | 6.88 | 85.36 | 90.36 | 5 | 0
2030 | NE_2_RMPA | NE | RMPA | External | Shoulder | B14 | 900 | 310 | 310 | 78.49 | 84.59 | 5 | 1.1
2030 | NE_2_RMPA | NE | RMPA | External | Shoulder | B15 | 1203 | 310 | 310 | 78.09 | 84.59 | 5 | 1.5
2030 | NE_2_RMPA | NE | RMPA | External | Summer | B1 | 10 | 310 | 0 | 143.91 | 138.84 | 5 | 0
2030 | NE_2_RMPA | NE | RMPA | External | Summer | B2 | 25 | 310 | 0 | 146.15 | 138.15 | 5 | 0
2030 | NE_2_RMPA | NE | RMPA | External | Summer | B3 | 75 | 310 | 0 | 146.25 | 138.25 | 5 | 0
2030 | NE_2_RMPA | NE | RMPA | External | Summer | B4 | 100 | 310 | 0 | 140.87 | 127.33 | 5 | 0
2030 | NE_2_RMPA | NE | RMPA | External | Summer | B5 | 200 | 310 | 0 | 135.36 | 113.66 | 5 | 0
2030 | NE_2_RMPA | NE | RMPA | External | Summer | B6 | 300 | 310 | 0 | 103.67 | 95.67 | 5 | 0
2030 | NE_2_RMPA | NE | RMPA | External | Summer | B7 | 400 | 310 | 0 | 95.6 | 95.67 | 5 | 0
2030 | NE_2_RMPA | NE | RMPA | External | Summer | B8 | 500 | 310 | 310 | 88.69 | 95.67 | 5 | 1.98
2030 | NE_2_RMPA | NE | RMPA | External | Summer | B9 | 800 | 310 | 310 | 88.46 | 93.71 | 5 | 0.25
2030 | NE_2_RMPA | NE | RMPA | External | Summer | B10 | 1262 | 310 | 310 | 77.38 | 93.71 | 5 | 11.34
2030 | NE_2_RMPA | NE | RMPA | External | Winter | B16 | 25 | 310 | 310 | 81.07 | 102.01 | 5 | 15.94
2030 | NE_2_RMPA | NE | RMPA | External | Winter | B17 | 100 | 310 | 310 | 86.05 | 102.01 | 5 | 10.96
2030 | NE_2_RMPA | NE | RMPA | External | Winter | B18 | 400 | 310 | 59.99 | 87.06 | 92.06 | 5 | 0
2030 | NE_2_RMPA | NE | RMPA | External | Winter | B19 | 700 | 310 | 309.99 | 84.17 | 89.2 | 5 | 0.04
2030 | NE_2_RMPA | NE | RMPA | External | Winter | B20 | 935 | 310 | 0 | 81.06 | 83.91 | 5 | 0
2030 | NWPP_Coal_2_MAPP_US | NWPP_Coal | MAPP_US | External | Shoulder | B11 | 25 | 150 | 0 | 92.76 | 86.06 | 8 | 0
2030 | NWPP_Coal_2_MAPP_US | NWPP_Coal | MAPP_US | External | Shoulder | B12 | 200 | 150 | 0 | 92.76 | 80.37 | 8 | 0
2030 | NWPP_Coal_2_MAPP_US | NWPP_Coal | MAPP_US | External | Shoulder | B13 | 600 | 150 | 0 | 92.76 | 78.36 | 8 | 0
2030 | NWPP_Coal_2_MAPP_US | NWPP_Coal | MAPP_US | External | Shoulder | B14 | 900 | 150 | 0 | 92.76 | 64.82 | 8 | 0
2030 | NWPP_Coal_2_MAPP_US | NWPP_Coal | MAPP_US | External | Shoulder | B15 | 1203 | 150 | 0 | 92.76 | 64.09 | 8 | 0
2030 | NWPP_Coal_2_MAPP_US | NWPP_Coal | MAPP_US | External | Summer | B1 | 10 | 150 | 150 | 119.34 | 136.91 | 8 | 9.58
2030 | NWPP_Coal_2_MAPP_US | NWPP_Coal | MAPP_US | External | Summer | B2 | 25 | 150 | 150 | 103.9 | 134.53 | 8 | 22.63
2030 | NWPP_Coal_2_MAPP_US | NWPP_Coal | MAPP_US | External | Summer | B3 | 75 | 150 | 150 | 98.59 | 135.3 | 8 | 28.7
2030 | NWPP_Coal_2_MAPP_US | NWPP_Coal | MAPP_US | External | Summer | B4 | 100 | 150 | 150 | 98.59 | 133.87 | 8 | 27.28
2030 | NWPP_Coal_2_MAPP_US | NWPP_Coal | MAPP_US | External | Summer | B5 | 200 | 150 | 150 | 98.59 | 128.36 | 8 | 21.76
2030 | NWPP_Coal_2_MAPP_US | NWPP_Coal | MAPP_US | External | Summer | B6 | 300 | 150 | 0 | 98.59 | 96.67 | 8 | 0
2030 | NWPP_Coal_2_MAPP_US | NWPP_Coal | MAPP_US | External | Summer | B7 | 400 | 150 | 0 | 98.59 | 84.31 | 8 | 0
2030 | NWPP_Coal_2_MAPP_US | NWPP_Coal | MAPP_US | External | Summer | B8 | 500 | 150 | 0 | 98.59 | 78.74 | 8 | 0
2030 | NWPP_Coal_2_MAPP_US | NWPP_Coal | MAPP_US | External | Summer | B9 | 800 | 150 | 0 | 98.59 | 76.33 | 8 | 0
2030 | NWPP_Coal_2_MAPP_US | NWPP_Coal | MAPP_US | External | Summer | B10 | 1262 | 150 | 0 | 98.59 | 63.39 | 8 | 0
2030 | NWPP_Coal_2_MAPP_US | NWPP_Coal | MAPP_US | External | Winter | B16 | 25 | 150 | 0 | 97.37 | 67.07 | 8 | 0
2030 | NWPP_Coal_2_MAPP_US | NWPP_Coal | MAPP_US | External | Winter | B17 | 100 | 150 | 0 | 97.37 | 72.05 | 8 | 0
2030 | NWPP_Coal_2_MAPP_US | NWPP_Coal | MAPP_US | External | Winter | B18 | 400 | 150 | 0 | 97.37 | 73.07 | 8 | 0
2030 | NWPP_Coal_2_MAPP_US | NWPP_Coal | MAPP_US | External | Winter | B19 | 700 | 150 | 0 | 97.37 | 73.07 | 8 | 0
2030 | NWPP_Coal_2_MAPP_US | NWPP_Coal | MAPP_US | External | Winter | B20 | 935 | 150 | 0 | 97.37 | 67.07 | 8 | 0
2030 | RMPA_2_MAPP_US | RMPA | MAPP_US | External | Shoulder | B11 | 25 | 200 | 0 | 97.89 | 86.06 | 8 | 0
2030 | RMPA_2_MAPP_US | RMPA | MAPP_US | External | Shoulder | B12 | 200 | 200 | 0 | 92.39 | 80.37 | 8 | 0
2030 | RMPA_2_MAPP_US | RMPA | MAPP_US | External | Shoulder | B13 | 600 | 200 | 0 | 90.36 | 78.36 | 8 | 0
2030 | RMPA_2_MAPP_US | RMPA | MAPP_US | External | Shoulder | B14 | 900 | 200 | 0 | 84.59 | 64.82 | 8 | 0
2030 | RMPA_2_MAPP_US | RMPA | MAPP_US | External | Shoulder | B15 | 1203 | 200 | 0 | 84.59 | 64.09 | 8 | 0
2030 | RMPA_2_MAPP_US | RMPA | MAPP_US | External | Summer | B1 | 10 | 200 | 0 | 138.84 | 136.91 | 8 | 0
2030 | RMPA_2_MAPP_US | RMPA | MAPP_US | External | Summer | B2 | 25 | 200 | 0 | 138.15 | 134.53 | 8 | 0
2030 | RMPA_2_MAPP_US | RMPA | MAPP_US | External | Summer | B3 | 75 | 200 | 0 | 138.25 | 135.3 | 8 | 0
2030 | RMPA_2_MAPP_US | RMPA | MAPP_US | External | Summer | B4 | 100 | 200 | 0 | 127.33 | 133.87 | 8 | 0
2030 | RMPA_2_MAPP_US | RMPA | MAPP_US | External | Summer | B5 | 200 | 200 | 200 | 113.66 | 128.36 | 8 | 6.7
2030 | RMPA_2_MAPP_US | RMPA | MAPP_US | External | Summer | B6 | 300 | 200 | 0 | 95.67 | 96.67 | 8 | 0
2030 | RMPA_2_MAPP_US | RMPA | MAPP_US | External | Summer | B7 | 400 | 200 | 0 | 95.67 | 84.31 | 8 | 0
2030 | RMPA_2_MAPP_US | RMPA | MAPP_US | External | Summer | B8 | 500 | 200 | 0 | 95.67 | 78.74 | 8 | 0
2030 | RMPA_2_MAPP_US | RMPA | MAPP_US | External | Summer | B9 | 800 | 200 | 0 | 93.71 | 76.33 | 8 | 0
2030 | RMPA_2_MAPP_US | RMPA | MAPP_US | External | Summer | B10 | 1262 | 200 | 0 | 93.71 | 63.39 | 8 | 0
2030 | RMPA_2_MAPP_US | RMPA | MAPP_US | External | Winter | B16 | 25 | 200 | 0 | 102.01 | 67.07 | 8 | 0
2030 | RMPA_2_MAPP_US | RMPA | MAPP_US | External | Winter | B17 | 100 | 200 | 0 | 102.01 | 72.05 | 8 | 0
2030 | RMPA_2_MAPP_US | RMPA | MAPP_US | External | Winter | B18 | 400 | 200 | 0 | 92.06 | 73.07 | 8 | 0
2030 | RMPA_2_MAPP_US | RMPA | MAPP_US | External | Winter | B19 | 700 | 200 | 0 | 89.2 | 73.07 | 8 | 0
2030 | RMPA_2_MAPP_US | RMPA | MAPP_US | External | Winter | B20 | 935 | 200 | 0 | 83.91 | 67.07 | 8 | 0
2030 | RMPA_2_NE | RMPA | NE | External | Shoulder | B11 | 25 | 310 | 0 | 97.89 | 93.62 | 8 | 0
2030 | RMPA_2_NE | RMPA | NE | External | Shoulder | B12 | 200 | 310 | 0 | 92.39 | 87.39 | 8 | 0
2030 | RMPA_2_NE | RMPA | NE | External | Shoulder | B13 | 600 | 310 | 0 | 90.36 | 85.36 | 8 | 0
2030 | RMPA_2_NE | RMPA | NE | External | Shoulder | B14 | 900 | 310 | 0 | 84.59 | 78.49 | 8 | 0
2030 | RMPA_2_NE | RMPA | NE | External | Shoulder | B15 | 1203 | 310 | 0 | 84.59 | 78.09 | 8 | 0
2030 | RMPA_2_NE | RMPA | NE | External | Summer | B1 | 10 | 310 | 0 | 138.84 | 143.91 | 8 | 0
2030 | RMPA_2_NE | RMPA | NE | External | Summer | B2 | 25 | 310 | 175.66 | 138.15 | 146.15 | 8 | 0
2030 | RMPA_2_NE | RMPA | NE | External | Summer | B3 | 75 | 310 | 120.8 | 138.25 | 146.25 | 8 | 0
2030 | RMPA_2_NE | RMPA | NE | External | Summer | B4 | 100 | 310 | 310 | 127.33 | 140.87 | 8 | 5.55
2030 | RMPA_2_NE | RMPA | NE | External | Summer | B5 | 200 | 310 | 310 | 113.66 | 135.36 | 8 | 13.7
2030 | RMPA_2_NE | RMPA | NE | External | Summer | B6 | 300 | 310 | 83.7 | 95.67 | 103.67 | 8 | 0
2030 | RMPA_2_NE | RMPA | NE | External | Summer | B7 | 400 | 310 | 0 | 95.67 | 95.6 | 8 | 0
2030 | RMPA_2_NE | RMPA | NE | External | Summer | B8 | 500 | 310 | 0 | 95.67 | 88.69 | 8 | 0
2030 | RMPA_2_NE | RMPA | NE | External | Summer | B9 | 800 | 310 | 0 | 93.71 | 88.46 | 8 | 0
2030 | RMPA_2_NE | RMPA | NE | External | Summer | B10 | 1262 | 310 | 0 | 93.71 | 77.38 | 8 | 0
2030 | RMPA_2_NE | RMPA | NE | External | Winter | B16 | 25 | 310 | 0 | 102.01 | 81.07 | 8 | 0
2030 | RMPA_2_NE | RMPA | NE | External | Winter | B17 | 100 | 310 | 0 | 102.01 | 86.05 | 8 | 0
2030 | RMPA_2_NE | RMPA | NE | External | Winter | B18 | 400 | 310 | 0 | 92.06 | 87.06 | 8 | 0
2030 | RMPA_2_NE | RMPA | NE | External | Winter | B19 | 700 | 310 | 0 | 89.2 | 84.17 | 8 | 0
2030 | RMPA_2_NE | RMPA | NE | External | Winter | B20 | 935 | 310 | 0 | 83.91 | 81.06 | 8 | 0
2030 | RMPA_2_SPP_N | RMPA | SPP_N | External | Shoulder | B11 | 25 | 210 | 0 | 97.89 | 93.64 | 8 | 0
2030 | RMPA_2_SPP_N | RMPA | SPP_N | External | Shoulder | B12 | 200 | 210 | 0 | 92.39 | 87.4 | 8 | 0
2030 | RMPA_2_SPP_N | RMPA | SPP_N | External | Shoulder | B13 | 600 | 210 | 0 | 90.36 | 85.37 | 8 | 0
2030 | RMPA_2_SPP_N | RMPA | SPP_N | External | Shoulder | B14 | 900 | 210 | 0 | 84.59 | 78.82 | 8 | 0
2030 | RMPA_2_SPP_N | RMPA | SPP_N | External | Shoulder | B15 | 1203 | 210 | 0 | 84.59 | 78.09 | 8 | 0
2030 | RMPA_2_SPP_N | RMPA | SPP_N | External | Summer | B1 | 10 | 210 | 0 | 138.84 | 143.93 | 8 | 0
2030 | RMPA_2_SPP_N | RMPA | SPP_N | External | Summer | B2 | 25 | 210 | 209.44 | 138.15 | 146.16 | 8 | 0.01
2030 | RMPA_2_SPP_N | RMPA | SPP_N | External | Summer | B3 | 75 | 210 | 209.99 | 138.25 | 146.63 | 8 | 0.38
2030 | RMPA_2_SPP_N | RMPA | SPP_N | External | Summer | B4 | 100 | 210 | 210 | 127.33 | 140.89 | 8 | 5.56
2030 | RMPA_2_SPP_N | RMPA | SPP_N | External | Summer | B5 | 200 | 210 | 210 | 113.66 | 135.37 | 8 | 13.71
2030 | RMPA_2_SPP_N | RMPA | SPP_N | External | Summer | B6 | 300 | 210 | 209.94 | 95.67 | 103.69 | 8 | 0.01
2030 | RMPA_2_SPP_N | RMPA | SPP_N | External | Summer | B7 | 400 | 210 | 0 | 95.67 | 95.61 | 8 | 0
2030 | RMPA_2_SPP_N | RMPA | SPP_N | External | Summer | B8 | 500 | 210 | 0 | 95.67 | 88.7 | 8 | 0
2030 | RMPA_2_SPP_N | RMPA | SPP_N | External | Summer | B9 | 800 | 210 | 0 | 93.71 | 88.47 | 8 | 0
2030 | RMPA_2_SPP_N | RMPA | SPP_N | External | Summer | B10 | 1262 | 210 | 0 | 93.71 | 77.39 | 8 | 0
2030 | RMPA_2_SPP_N | RMPA | SPP_N | External | Winter | B16 | 25 | 210 | 0 | 102.01 | 88.03 | 8 | 0
2030 | RMPA_2_SPP_N | RMPA | SPP_N | External | Winter | B17 | 100 | 210 | 0 | 102.01 | 86.06 | 8 | 0
2030 | RMPA_2_SPP_N | RMPA | SPP_N | External | Winter | B18 | 400 | 210 | 0 | 92.06 | 87.07 | 8 | 0
2030 | RMPA_2_SPP_N | RMPA | SPP_N | External | Winter | B19 | 700 | 210 | 0 | 89.2 | 84.18 | 8 | 0
2030 | RMPA_2_SPP_N | RMPA | SPP_N | External | Winter | B20 | 935 | 210 | 0 | 83.91 | 81.07 | 8 | 0
2030 | SPP_N_2_RMPA | SPP_N | RMPA | External | Shoulder | B11 | 25 | 210 | 0.01 | 93.64 | 97.89 | 5 | 0
2030 | SPP_N_2_RMPA | SPP_N | RMPA | External | Shoulder | B12 | 200 | 210 | 0.08 | 87.4 | 92.39 | 5 | 0
2030 | SPP_N_2_RMPA | SPP_N | RMPA | External | Shoulder | B13 | 600 | 210 | 0.02 | 85.37 | 90.36 | 5 | 0
2030 | SPP_N_2_RMPA | SPP_N | RMPA | External | Shoulder | B14 | 900 | 210 | 210 | 78.82 | 84.59 | 5 | 0.77
2030 | SPP_N_2_RMPA | SPP_N | RMPA | External | Shoulder | B15 | 1203 | 210 | 210 | 78.09 | 84.59 | 5 | 1.5
2030 | SPP_N_2_RMPA | SPP_N | RMPA | External | Summer | B1 | 10 | 210 | 0 | 143.93 | 138.84 | 5 | 0
2030 | SPP_N_2_RMPA | SPP_N | RMPA | External | Summer | B2 | 25 | 210 | 0 | 146.16 | 138.15 | 5 | 0
2030 | SPP_N_2_RMPA | SPP_N | RMPA | External | Summer | B3 | 75 | 210 | 0 | 146.63 | 138.25 | 5 | 0
2030 | SPP_N_2_RMPA | SPP_N | RMPA | External | Summer | B4 | 100 | 210 | 0 | 140.89 | 127.33 | 5 | 0
2030 | SPP_N_2_RMPA | SPP_N | RMPA | External | Summer | B5 | 200 | 210 | 0 | 135.37 | 113.66 | 5 | 0
2030 | SPP_N_2_RMPA | SPP_N | RMPA | External | Summer | B6 | 300 | 210 | 0 | 103.69 | 95.67 | 5 | 0
2030 | SPP_N_2_RMPA | SPP_N | RMPA | External | Summer | B7 | 400 | 210 | 0 | 95.61 | 95.67 | 5 | 0
2030 | SPP_N_2_RMPA | SPP_N | RMPA | External | Summer | B8 | 500 | 210 | 210 | 88.7 | 95.67 | 5 | 1.97
2030 | SPP_N_2_RMPA | SPP_N | RMPA | External | Summer | B9 | 800 | 210 | 210 | 88.47 | 93.71 | 5 | 0.24
2030 | SPP_N_2_RMPA | SPP_N | RMPA | External | Summer | B10 | 1262 | 210 | 210 | 77.39 | 93.71 | 5 | 11.32
2030 | SPP_N_2_RMPA | SPP_N | RMPA | External | Winter | B16 | 25 | 210 | 210 | 88.03 | 102.01 | 5 | 8.98
2030 | SPP_N_2_RMPA | SPP_N | RMPA | External | Winter | B17 | 100 | 210 | 210 | 86.06 | 102.01 | 5 | 10.94
2030 | SPP_N_2_RMPA | SPP_N | RMPA | External | Winter | B18 | 400 | 210 | 0.04 | 87.07 | 92.06 | 5 | 0
2030 | SPP_N_2_RMPA | SPP_N | RMPA | External | Winter | B19 | 700 | 210 | 209.98 | 84.18 | 89.2 | 5 | 0.03
2030 | SPP_N_2_RMPA | SPP_N | RMPA | External | Winter | B20 | 935 | 210 | 0 | 81.07 | 83.91 | 5 | 0
2030 | SPP_S_2_ERCOT | SPP_S | ERCOT | External | Shoulder | B11 | 25 | 800 | 0.04 | 93.65 | 98.43 | 5 | 0
2030 | SPP_S_2_ERCOT | SPP_S | ERCOT | External | Shoulder | B12 | 200 | 800 | 0 | 87.41 | 90.07 | 5 | 0
2030 | SPP_S_2_ERCOT | SPP_S | ERCOT | External | Shoulder | B13 | 600 | 800 | 0 | 85.38 | 90.07 | 5 | 0
2030 | SPP_S_2_ERCOT | SPP_S | ERCOT | External | Shoulder | B14 | 900 | 800 | 800 | 78.1 | 90.07 | 5 | 6.97
2030 | SPP_S_2_ERCOT | SPP_S | ERCOT | External | Shoulder | B15 | 1203 | 800 | 0 | 78.1 | 78.02 | 5 | 0
2030 | SPP_S_2_ERCOT | SPP_S | ERCOT | External | Summer | B1 | 10 | 800 | 800 | 92.84 | 147.98 | 5 | 50.14
2030 | SPP_S_2_ERCOT | SPP_S | ERCOT | External | Summer | B2 | 25 | 800 | 800 | 128.95 | 147.98 | 5 | 14.04
2030 | SPP_S_2_ERCOT | SPP_S | ERCOT | External | Summer | B3 | 75 | 800 | 0 | 130.05 | 130.77 | 5 | 0
2030 | SPP_S_2_ERCOT | SPP_S | ERCOT | External | Summer | B4 | 100 | 800 | 0 | 128.95 | 130.77 | 5 | 0
2030 | SPP_S_2_ERCOT | SPP_S | ERCOT | External | Summer | B5 | 200 | 800 | 0 | 128.95 | 122.59 | 5 | 0
2030 | SPP_S_2_ERCOT | SPP_S | ERCOT | External | Summer | B6 | 300 | 800 | 0 | 103.69 | 96.92 | 5 | 0
2030 | SPP_S_2_ERCOT | SPP_S | ERCOT | External | Summer | B7 | 400 | 800 | 0 | 95.6 | 88.69 | 5 | 0
2030 | SPP_S_2_ERCOT | SPP_S | ERCOT | External | Summer | B8 | 500 | 800 | 0 | 88.69 | 88.69 | 5 | 0
2030 | SPP_S_2_ERCOT | SPP_S | ERCOT | External | Summer | B9 | 800 | 800 | 0 | 88.49 | 88.69 | 5 | 0
2030 | SPP_S_2_ERCOT | SPP_S | ERCOT | External | Summer | B10 | 1262 | 800 | 800 | 77.4 | 88.69 | 5 | 6.29
2030 | SPP_S_2_ERCOT | SPP_S | ERCOT | External | Winter | B16 | 25 | 800 | 344.11 | 88.04 | 93.04 | 5 | 0
2030 | SPP_S_2_ERCOT | SPP_S | ERCOT | External | Winter | B17 | 100 | 800 | 800 | 86.08 | 93.04 | 5 | 1.96
2030 | SPP_S_2_ERCOT | SPP_S | ERCOT | External | Winter | B18 | 400 | 800 | 800 | 87.08 | 93.04 | 5 | 0.96
2030 | SPP_S_2_ERCOT | SPP_S | ERCOT | External | Winter | B19 | 700 | 800 | 800 | 84.19 | 93.04 | 5 | 3.85
2030 | SPP_S_2_ERCOT | SPP_S | ERCOT | External | Winter | B20 | 935 | 800 | 0 | 80.95 | 80.74 | 5 | 0
2035 | AZ_NM_SNV_Coal_2_SPP_S | AZ_NM_SNV_Coal | SPP_S | External | Shoulder | B11 | 25 | 400 | 399.99 | 126.56 | 136.15 | 8.17 | 1.42
2035 | AZ_NM_SNV_Coal_2_SPP_S | AZ_NM_SNV_Coal | SPP_S | External | Shoulder | B12 | 200 | 400 | 0 | 118.41 | 118.11 | 8.17 | 0
2035 | AZ_NM_SNV_Coal_2_SPP_S | AZ_NM_SNV_Coal | SPP_S | External | Shoulder | B13 | 600 | 400 | 0 | 116.78 | 117.21 | 8.17 | 0
2035 | AZ_NM_SNV_Coal_2_SPP_S | AZ_NM_SNV_Coal | SPP_S | External | Shoulder | B14 | 900 | 400 | 0 | 113.66 | 112.39 | 8.17 | 0
2035 | AZ_NM_SNV_Coal_2_SPP_S | AZ_NM_SNV_Coal | SPP_S | External | Shoulder | B15 | 1203 | 400 | 0 | 110.23 | 104.26 | 8.17 | 0
2035 | AZ_NM_SNV_Coal_2_SPP_S | AZ_NM_SNV_Coal | SPP_S | External | Summer | B1 | 10 | 400 | 0 | 193.65 | 134.62 | 8.17 | 0
2035 | AZ_NM_SNV_Coal_2_SPP_S | AZ_NM_SNV_Coal | SPP_S | External | Summer | B2 | 25 | 400 | 0 | 193.64 | 196.29 | 8.17 | 0
2035 | AZ_NM_SNV_Coal_2_SPP_S | AZ_NM_SNV_Coal | SPP_S | External | Summer | B3 | 75 | 400 | 400 | 174.14 | 196.29 | 8.17 | 13.99
2035 | AZ_NM_SNV_Coal_2_SPP_S | AZ_NM_SNV_Coal | SPP_S | External | Summer | B4 | 100 | 400 | 400 | 144.47 | 186.91 | 8.17 | 34.27
2035 | AZ_NM_SNV_Coal_2_SPP_S | AZ_NM_SNV_Coal | SPP_S | External | Summer | B5 | 200 | 400 | 400 | 136.32 | 145.78 | 8.17 | 1.3
2035 | AZ_NM_SNV_Coal_2_SPP_S | AZ_NM_SNV_Coal | SPP_S | External | Summer | B6 | 300 | 400 | 0 | 136.32 | 139.53 | 8.17 | 0
2035 | AZ_NM_SNV_Coal_2_SPP_S | AZ_NM_SNV_Coal | SPP_S | External | Summer | B7 | 400 | 400 | 0 | 136.32 | 134.62 | 8.17 | 0
2035 | AZ_NM_SNV_Coal_2_SPP_S | AZ_NM_SNV_Coal | SPP_S | External | Summer | B8 | 500 | 400 | 0 | 136.32 | 133.69 | 8.17 | 0
2035 | AZ_NM_SNV_Coal_2_SPP_S | AZ_NM_SNV_Coal | SPP_S | External | Summer | B9 | 800 | 400 | 0 | 133.19 | 116.61 | 8.17 | 0
2035 | AZ_NM_SNV_Coal_2_SPP_S | AZ_NM_SNV_Coal | SPP_S | External | Summer | B10 | 1262 | 400 | 0 | 126.78 | 115.48 | 8.17 | 0
2035 | AZ_NM_SNV_Coal_2_SPP_S | AZ_NM_SNV_Coal | SPP_S | External | Winter | B16 | 25 | 400 | 0 | 126.56 | 121.44 | 8.17 | 0
2035 | AZ_NM_SNV_Coal_2_SPP_S | AZ_NM_SNV_Coal | SPP_S | External | Winter | B17 | 100 | 400 | 0 | 118.41 | 120.41 | 8.17 | 0
2035 | AZ_NM_SNV_Coal_2_SPP_S | AZ_NM_SNV_Coal | SPP_S | External | Winter | B18 | 400 | 400 | 0 | 118.41 | 120.41 | 8.17 | 0
2035 | AZ_NM_SNV_Coal_2_SPP_S | AZ_NM_SNV_Coal | SPP_S | External | Winter | B19 | 700 | 400 | 0 | 118.41 | 115.48 | 8.17 | 0
2035 | AZ_NM_SNV_Coal_2_SPP_S | AZ_NM_SNV_Coal | SPP_S | External | Winter | B20 | 935 | 400 | 0 | 106.45 | 110.91 | 8.17 | 0
2035 | ERCOT_2_SPP_S | ERCOT | SPP_S | External | Shoulder | B11 | 25 | 800 | 0 | 136.08 | 136.15 | 8 | 0
2035 | ERCOT_2_SPP_S | ERCOT | SPP_S | External | Shoulder | B12 | 200 | 800 | 0 | 136.08 | 118.11 | 8 | 0
2035 | ERCOT_2_SPP_S | ERCOT | SPP_S | External | Shoulder | B13 | 600 | 800 | 0 | 117.14 | 117.21 | 8 | 0
2035 | ERCOT_2_SPP_S | ERCOT | SPP_S | External | Shoulder | B14 | 900 | 800 | 0 | 117.14 | 112.39 | 8 | 0
2035 | ERCOT_2_SPP_S | ERCOT | SPP_S | External | Shoulder | B15 | 1203 | 800 | 0 | 112.44 | 104.26 | 8 | 0
2035 | ERCOT_2_SPP_S | ERCOT | SPP_S | External | Summer | B1 | 10 | 800 | 0 | 222.14 | 134.62 | 8 | 0
2035 | ERCOT_2_SPP_S | ERCOT | SPP_S | External | Summer | B2 | 25 | 800 | 0 | 222.14 | 196.29 | 8 | 0
2035 | ERCOT_2_SPP_S | ERCOT | SPP_S | External | Summer | B3 | 75 | 800 | 670.77 | 188.29 | 196.29 | 8 | 0
2035 | ERCOT_2_SPP_S | ERCOT | SPP_S | External | Summer | B4 | 100 | 800 | 800 | 134.52 | 186.91 | 8 | 44.39
2035 | ERCOT_2_SPP_S | ERCOT | SPP_S | External | Summer | B5 | 200 | 800 | 800 | 134.52 | 145.78 | 8 | 3.26
2035 | ERCOT_2_SPP_S | ERCOT | SPP_S | External | Summer | B6 | 300 | 800 | 0 | 134.52 | 139.53 | 8 | 0
2035 | ERCOT_2_SPP_S | ERCOT | SPP_S | External | Summer | B7 | 400 | 800 | 0 | 134.52 | 134.62 | 8 | 0
2035 | ERCOT_2_SPP_S | ERCOT | SPP_S | External | Summer | B8 | 500 | 800 | 0 | 134.52 | 133.69 | 8 | 0
2035 | ERCOT_2_SPP_S | ERCOT | SPP_S | External | Summer | B9 | 800 | 800 | 0 | 115.82 | 116.61 | 8 | 0
2035 | ERCOT_2_SPP_S | ERCOT | SPP_S | External | Summer | B10 | 1262 | 800 | 0 | 115.82 | 115.48 | 8 | 0
2035 | ERCOT_2_SPP_S | ERCOT | SPP_S | External | Winter | B16 | 25 | 800 | 0 | 139.35 | 121.44 | 8 | 0
2035 | ERCOT_2_SPP_S | ERCOT | SPP_S | External | Winter | B17 | 100 | 800 | 0 | 139.35 | 120.41 | 8 | 0
2035 | ERCOT_2_SPP_S | ERCOT | SPP_S | External | Winter | B18 | 400 | 800 | 0 | 119.92 | 120.41 | 8 | 0
2035 | ERCOT_2_SPP_S | ERCOT | SPP_S | External | Winter | B19 | 700 | 800 | 0 | 119.92 | 115.48 | 8 | 0
2035 | ERCOT_2_SPP_S | ERCOT | SPP_S | External | Winter | B20 | 935 | 800 | 0 | 109.81 | 110.91 | 8 | 0
2035 | MAPP_US_2_RMPA | MAPP_US | RMPA | External | Shoulder | B11 | 25 | 200 | 0 | 128.3 | 120.3 | 8 | 0
2035 | MAPP_US_2_RMPA | MAPP_US | RMPA | External | Shoulder | B12 | 200 | 200 | 176.95 | 111.75 | 119.75 | 8 | 0
2035 | MAPP_US_2_RMPA | MAPP_US | RMPA | External | Shoulder | B13 | 600 | 200 | 200 | 110.56 | 119.66 | 8 | 1.1
2035 | MAPP_US_2_RMPA | MAPP_US | RMPA | External | Shoulder | B14 | 900 | 200 | 200 | 107.77 | 117.39 | 8 | 1.61
2035 | MAPP_US_2_RMPA | MAPP_US | RMPA | External | Shoulder | B15 | 1203 | 200 | 200 | 91.41 | 110.23 | 8 | 10.82
2035 | MAPP_US_2_RMPA | MAPP_US | RMPA | External | Summer | B1 | 10 | 200 | 0 | 210.26 | 211.95 | 8 | 0
2035 | MAPP_US_2_RMPA | MAPP_US | RMPA | External | Summer | B2 | 25 | 200 | 0 | 206.76 | 201.94 | 8 | 0
2035 | MAPP_US_2_RMPA | MAPP_US | RMPA | External | Summer | B3 | 75 | 200 | 0 | 207.6 | 201.94 | 8 | 0
2035 | MAPP_US_2_RMPA | MAPP_US | RMPA | External | Summer | B4 | 100 | 200 | 0 | 192.92 | 160.53 | 8 | 0
2035 | MAPP_US_2_RMPA | MAPP_US | RMPA | External | Summer | B5 | 200 | 200 | 0 | 152.48 | 144.48 | 8 | 0
2035 | MAPP_US_2_RMPA | MAPP_US | RMPA | External | Summer | B6 | 300 | 200 | 51.66 | 135.92 | 143.92 | 8 | 0
2035 | MAPP_US_2_RMPA | MAPP_US | RMPA | External | Summer | B7 | 400 | 200 | 200 | 127.23 | 143.92 | 8 | 8.68
2035 | MAPP_US_2_RMPA | MAPP_US | RMPA | External | Summer | B8 | 500 | 200 | 200 | 112.92 | 128.15 | 8 | 7.24
2035 | MAPP_US_2_RMPA | MAPP_US | RMPA | External | Summer | B9 | 800 | 200 | 200 | 106.4 | 121.59 | 8 | 7.19
2035 | MAPP_US_2_RMPA | MAPP_US | RMPA | External | Summer | B10 | 1262 | 200 | 200 | 101.47 | 118.62 | 8 | 9.15
2035 | MAPP_US_2_RMPA | MAPP_US | RMPA | External | Winter | B16 | 25 | 200 | 200 | 107.42 | 134.73 | 8 | 19.31
2035 | MAPP_US_2_RMPA | MAPP_US | RMPA | External | Winter | B17 | 100 | 200 | 200 | 106.39 | 125.39 | 8 | 11
2035 | MAPP_US_2_RMPA | MAPP_US | RMPA | External | Winter | B18 | 400 | 200 | 200 | 110.89 | 123.49 | 8 | 4.6
2035 | MAPP_US_2_RMPA | MAPP_US | RMPA | External | Winter | B19 | 700 | 200 | 200 | 110.89 | 123.49 | 8 | 4.6
2035 | MAPP_US_2_RMPA | MAPP_US | RMPA | External | Winter | B20 | 935 | 200 | 0 | 96.9 | 103.6 | 8 | 0
2035 | NE_2_RMPA | NE | RMPA | External | Shoulder | B11 | 25 | 310 | 0 | 136.13 | 120.3 | 5 | 0
2035 | NE_2_RMPA | NE | RMPA | External | Shoulder | B12 | 200 | 310 | 0 | 118.75 | 119.75 | 5 | 0
2035 | NE_2_RMPA | NE | RMPA | External | Shoulder | B13 | 600 | 310 | 0 | 117.56 | 119.66 | 5 | 0
2035 | NE_2_RMPA | NE | RMPA | External | Shoulder | B14 | 900 | 310 | 0 | 117.56 | 117.39 | 5 | 0
2035 | NE_2_RMPA | NE | RMPA | External | Shoulder | B15 | 1203 | 310 | 199.34 | 105.23 | 110.23 | 5 | 0
2035 | NE_2_RMPA | NE | RMPA | External | Summer | B1 | 10 | 310 | 0 | 219.95 | 211.95 | 5 | 0
2035 | NE_2_RMPA | NE | RMPA | External | Summer | B2 | 25 | 310 | 0 | 219.11 | 201.94 | 5 | 0
2035 | NE_2_RMPA | NE | RMPA | External | Summer | B3 | 75 | 310 | 0 | 214.6 | 201.94 | 5 | 0
2035 | NE_2_RMPA | NE | RMPA | External | Summer | B4 | 100 | 310 | 0 | 199.92 | 160.53 | 5 | 0
2035 | NE_2_RMPA | NE | RMPA | External | Summer | B5 | 200 | 310 | 0 | 159.48 | 144.48 | 5 | 0
2035 | NE_2_RMPA | NE | RMPA | External | Summer | B6 | 300 | 310 | 0 | 146.03 | 143.92 | 5 | 0
2035 | NE_2_RMPA | NE | RMPA | External | Summer | B7 | 400 | 310 | 213.36 | 138.92 | 143.92 | 5 | 0
2035 | NE_2_RMPA | NE | RMPA | External | Summer | B8 | 500 | 310 | 310 | 122.94 | 128.15 | 5 | 0.21
2035 | NE_2_RMPA | NE | RMPA | External | Summer | B9 | 800 | 310 | 272.68 | 116.59 | 121.59 | 5 | 0
2035 | NE_2_RMPA | NE | RMPA | External | Summer | B10 | 1262 | 310 | 0 | 115.47 | 118.62 | 5 | 0
2035 | NE_2_RMPA | NE | RMPA | External | Winter | B16 | 25 | 310 | 310 | 121.42 | 134.73 | 5 | 8.31
2035 | NE_2_RMPA | NE | RMPA | External | Winter | B17 | 100 | 310 | 34.74 | 120.39 | 125.39 | 5 | 0
2035 | NE_2_RMPA | NE | RMPA | External | Winter | B18 | 400 | 310 | 0 | 120.83 | 123.49 | 5 | 0
2035 | NE_2_RMPA | NE | RMPA | External | Winter | B19 | 700 | 310 | 0 | 120.83 | 123.49 | 5 | 0
2035 | NE_2_RMPA | NE | RMPA | External | Winter | B20 | 935 | 310 | 0 | 110.9 | 103.6 | 5 | 0
2035 | NWPP_Coal_2_MAPP_US | NWPP_Coal | MAPP_US | External | Shoulder | B11 | 25 | 150 | 149.99 | 118.4 | 128.3 | 8 | 1.9
2035 | NWPP_Coal_2_MAPP_US | NWPP_Coal | MAPP_US | External | Shoulder | B12 | 200 | 150 | 0 | 118.4 | 111.75 | 8 | 0
2035 | NWPP_Coal_2_MAPP_US | NWPP_Coal | MAPP_US | External | Shoulder | B13 | 600 | 150 | 0 | 118.4 | 110.56 | 8 | 0
2035 | NWPP_Coal_2_MAPP_US | NWPP_Coal | MAPP_US | External | Shoulder | B14 | 900 | 150 | 0 | 118.4 | 107.77 | 8 | 0
2035 | NWPP_Coal_2_MAPP_US | NWPP_Coal | MAPP_US | External | Shoulder | B15 | 1203 | 150 | 0 | 118.4 | 91.41 | 8 | 0
2035 | NWPP_Coal_2_MAPP_US | NWPP_Coal | MAPP_US | External | Summer | B1 | 10 | 150 | 150 | 142.58 | 210.26 | 8 | 59.68
2035 | NWPP_Coal_2_MAPP_US | NWPP_Coal | MAPP_US | External | Summer | B2 | 25 | 150 | 150 | 136.31 | 206.76 | 8 | 62.45
2035 | NWPP_Coal_2_MAPP_US | NWPP_Coal | MAPP_US | External | Summer | B3 | 75 | 150 | 150 | 136.31 | 207.6 | 8 | 63.29
2035 | NWPP_Coal_2_MAPP_US | NWPP_Coal | MAPP_US | External | Summer | B4 | 100 | 150 | 150 | 136.31 | 192.92 | 8 | 48.61
2035 | NWPP_Coal_2_MAPP_US | NWPP_Coal | MAPP_US | External | Summer | B5 | 200 | 150 | 150 | 136.31 | 152.48 | 8 | 8.18
2035 | NWPP_Coal_2_MAPP_US | NWPP_Coal | MAPP_US | External | Summer | B6 | 300 | 150 | 0 | 136.31 | 135.92 | 8 | 0
2035 | NWPP_Coal_2_MAPP_US | NWPP_Coal | MAPP_US | External | Summer | B7 | 400 | 150 | 0 | 136.31 | 127.23 | 8 | 0
2035 | NWPP_Coal_2_MAPP_US | NWPP_Coal | MAPP_US | External | Summer | B8 | 500 | 150 | 0 | 136.31 | 112.92 | 8 | 0
2035 | NWPP_Coal_2_MAPP_US | NWPP_Coal | MAPP_US | External | Summer | B9 | 800 | 150 | 0 | 136.31 | 106.4 | 8 | 0
2035 | NWPP_Coal_2_MAPP_US | NWPP_Coal | MAPP_US | External | Summer | B10 | 1262 | 150 | 0 | 136.31 | 101.47 | 8 | 0
2035 | NWPP_Coal_2_MAPP_US | NWPP_Coal | MAPP_US | External | Winter | B16 | 25 | 150 | 0 | 118.4 | 107.42 | 8 | 0
2035 | NWPP_Coal_2_MAPP_US | NWPP_Coal | MAPP_US | External | Winter | B17 | 100 | 150 | 0 | 118.4 | 106.39 | 8 | 0
2035 | NWPP_Coal_2_MAPP_US | NWPP_Coal | MAPP_US | External | Winter | B18 | 400 | 150 | 0 | 118.4 | 110.89 | 8 | 0
2035 | NWPP_Coal_2_MAPP_US | NWPP_Coal | MAPP_US | External | Winter | B19 | 700 | 150 | 0 | 118.4 | 110.89 | 8 | 0
2035 | NWPP_Coal_2_MAPP_US | NWPP_Coal | MAPP_US | External | Winter | B20 | 935 | 150 | 0 | 118.4 | 96.9 | 8 | 0
2035 | RMPA_2_MAPP_US | RMPA | MAPP_US | External | Shoulder | B11 | 25 | 200 | 182.41 | 120.3 | 128.3 | 8 | 0
2035 | RMPA_2_MAPP_US | RMPA | MAPP_US | External | Shoulder | B12 | 200 | 200 | 0 | 119.75 | 111.75 | 8 | 0
2035 | RMPA_2_MAPP_US | RMPA | MAPP_US | External | Shoulder | B13 | 600 | 200 | 0 | 119.66 | 110.56 | 8 | 0
2035 | RMPA_2_MAPP_US | RMPA | MAPP_US | External | Shoulder | B14 | 900 | 200 | 0 | 117.39 | 107.77 | 8 | 0
2035 | RMPA_2_MAPP_US | RMPA | MAPP_US | External | Shoulder | B15 | 1203 | 200 | 0 | 110.23 | 91.41 | 8 | 0
2035 | RMPA_2_MAPP_US | RMPA | MAPP_US | External | Summer | B1 | 10 | 200 | 0 | 211.95 | 210.26 | 8 | 0
2035 | RMPA_2_MAPP_US | RMPA | MAPP_US | External | Summer | B2 | 25 | 200 | 0 | 201.94 | 206.76 | 8 | 0
2035 | RMPA_2_MAPP_US | RMPA | MAPP_US | External | Summer | B3 | 75 | 200 | 0 | 201.94 | 207.6 | 8 | 0
2035 | RMPA_2_MAPP_US | RMPA | MAPP_US | External | Summer | B4 | 100 | 200 | 200 | 160.53 | 192.92 | 8 | 24.39
2035 | RMPA_2_MAPP_US | RMPA | MAPP_US | External | Summer | B5 | 200 | 200 | 196.16 | 144.48 | 152.48 | 8 | 0
2035 | RMPA_2_MAPP_US | RMPA | MAPP_US | External | Summer | B6 | 300 | 200 | 0 | 143.92 | 135.92 | 8 | 0
2035 | RMPA_2_MAPP_US | RMPA | MAPP_US | External | Summer | B7 | 400 | 200 | 0 | 143.92 | 127.23 | 8 | 0
2035 | RMPA_2_MAPP_US | RMPA | MAPP_US | External | Summer | B8 | 500 | 200 | 0 | 128.15 | 112.92 | 8 | 0
2035 | RMPA_2_MAPP_US | RMPA | MAPP_US | External | Summer | B9 | 800 | 200 | 0 | 121.59 | 106.4 | 8 | 0
2035 | RMPA_2_MAPP_US | RMPA | MAPP_US | External | Summer | B10 | 1262 | 200 | 0 | 118.62 | 101.47 | 8 | 0
2035 | RMPA_2_MAPP_US | RMPA | MAPP_US | External | Winter | B16 | 25 | 200 | 0 | 134.73 | 107.42 | 8 | 0
2035 | RMPA_2_MAPP_US | RMPA | MAPP_US | External | Winter | B17 | 100 | 200 | 0 | 125.39 | 106.39 | 8 | 0
2035 | RMPA_2_MAPP_US | RMPA | MAPP_US | External | Winter | B18 | 400 | 200 | 0 | 123.49 | 110.89 | 8 | 0
2035 | RMPA_2_MAPP_US | RMPA | MAPP_US | External | Winter | B19 | 700 | 200 | 0 | 123.49 | 110.89 | 8 | 0
2035 | RMPA_2_MAPP_US | RMPA | MAPP_US | External | Winter | B20 | 935 | 200 | 0 | 103.6 | 96.9 | 8 | 0
2035 | RMPA_2_NE | RMPA | NE | External | Shoulder | B11 | 25 | 310 | 310 | 120.3 | 136.13 | 8 | 7.83
2035 | RMPA_2_NE | RMPA | NE | External | Shoulder | B12 | 200 | 310 | 0 | 119.75 | 118.75 | 8 | 0
2035 | RMPA_2_NE | RMPA | NE | External | Shoulder | B13 | 600 | 310 | 0 | 119.66 | 117.56 | 8 | 0
2035 | RMPA_2_NE | RMPA | NE | External | Shoulder | B14 | 900 | 310 | 0 | 117.39 | 117.56 | 8 | 0
2035 | RMPA_2_NE | RMPA | NE | External | Shoulder | B15 | 1203 | 310 | 0 | 110.23 | 105.23 | 8 | 0
2035 | RMPA_2_NE | RMPA | NE | External | Summer | B1 | 10 | 310 | 299.11 | 211.95 | 219.95 | 8 | 0
2035 | RMPA_2_NE | RMPA | NE | External | Summer | B2 | 25 | 310 | 310 | 201.94 | 219.11 | 8 | 9.17
2035 | RMPA_2_NE | RMPA | NE | External | Summer | B3 | 75 | 310 | 310 | 201.94 | 214.6 | 8 | 4.66
2035 | RMPA_2_NE | RMPA | NE | External | Summer | B4 | 100 | 310 | 310 | 160.53 | 199.92 | 8 | 31.39
2035 | RMPA_2_NE | RMPA | NE | External | Summer | B5 | 200 | 310 | 310 | 144.48 | 159.48 | 8 | 7
2035 | RMPA_2_NE | RMPA | NE | External | Summer | B6 | 300 | 310 | 0 | 143.92 | 146.03 | 8 | 0
2035 | RMPA_2_NE | RMPA | NE | External | Summer | B7 | 400 | 310 | 0 | 143.92 | 138.92 | 8 | 0
2035 | RMPA_2_NE | RMPA | NE | External | Summer | B8 | 500 | 310 | 0 | 128.15 | 122.94 | 8 | 0
2035 | RMPA_2_NE | RMPA | NE | External | Summer | B9 | 800 | 310 | 0 | 121.59 | 116.59 | 8 | 0
2035 | RMPA_2_NE | RMPA | NE | External | Summer | B10 | 1262 | 310 | 0 | 118.62 | 115.47 | 8 | 0
2035 | RMPA_2_NE | RMPA | NE | External | Winter | B16 | 25 | 310 | 0 | 134.73 | 121.42 | 8 | 0
2035 | RMPA_2_NE | RMPA | NE | External | Winter | B17 | 100 | 310 | 0 | 125.39 | 120.39 | 8 | 0
2035 | RMPA_2_NE | RMPA | NE | External | Winter | B18 | 400 | 310 | 0 | 123.49 | 120.83 | 8 | 0
2035 | RMPA_2_NE | RMPA | NE | External | Winter | B19 | 700 | 310 | 0 | 123.49 | 120.83 | 8 | 0
2035 | RMPA_2_NE | RMPA | NE | External | Winter | B20 | 935 | 310 | 0 | 103.6 | 110.9 | 8 | 0
2035 | RMPA_2_SPP_N | RMPA | SPP_N | External | Shoulder | B11 | 25 | 210 | 210 | 120.3 | 136.14 | 8 | 7.84
2035 | RMPA_2_SPP_N | RMPA | SPP_N | External | Shoulder | B12 | 200 | 210 | 0 | 119.75 | 118.11 | 8 | 0
2035 | RMPA_2_SPP_N | RMPA | SPP_N | External | Shoulder | B13 | 600 | 210 | 0 | 119.66 | 117.19 | 8 | 0
2035 | RMPA_2_SPP_N | RMPA | SPP_N | External | Shoulder | B14 | 900 | 210 | 0 | 117.39 | 112.39 | 8 | 0
2035 | RMPA_2_SPP_N | RMPA | SPP_N | External | Shoulder | B15 | 1203 | 210 | 0 | 110.23 | 105.23 | 8 | 0
2035 | RMPA_2_SPP_N | RMPA | SPP_N | External | Summer | B1 | 10 | 210 | 0 | 211.95 | 212.26 | 8 | 0
2035 | RMPA_2_SPP_N | RMPA | SPP_N | External | Summer | B2 | 25 | 210 | 143.62 | 201.94 | 209.94 | 8 | 0
2035 | RMPA_2_SPP_N | RMPA | SPP_N | External | Summer | B3 | 75 | 210 | 89.42 | 201.94 | 209.94 | 8 | 0
2035 | RMPA_2_SPP_N | RMPA | SPP_N | External | Summer | B4 | 100 | 210 | 210 | 160.53 | 194.91 | 8 | 26.38
2035 | RMPA_2_SPP_N | RMPA | SPP_N | External | Summer | B5 | 200 | 210 | 210 | 144.48 | 153.78 | 8 | 1.3
2035 | RMPA_2_SPP_N | RMPA | SPP_N | External | Summer | B6 | 300 | 210 | 0 | 143.92 | 139.52 | 8 | 0
2035 | RMPA_2_SPP_N | RMPA | SPP_N | External | Summer | B7 | 400 | 210 | 0 | 143.92 | 134.61 | 8 | 0
2035 | RMPA_2_SPP_N | RMPA | SPP_N | External | Summer | B8 | 500 | 210 | 0 | 128.15 | 122.93 | 8 | 0
2035 | RMPA_2_SPP_N | RMPA | SPP_N | External | Summer | B9 | 800 | 210 | 0 | 121.59 | 116.6 | 8 | 0
2035 | RMPA_2_SPP_N | RMPA | SPP_N | External | Summer | B10 | 1262 | 210 | 0 | 118.62 | 115.47 | 8 | 0
2035 | RMPA_2_SPP_N | RMPA | SPP_N | External | Winter | B16 | 25 | 210 | 0 | 134.73 | 121.43 | 8 | 0
2035 | RMPA_2_SPP_N | RMPA | SPP_N | External | Winter | B17 | 100 | 210 | 0 | 125.39 | 120.39 | 8 | 0
2035 | RMPA_2_SPP_N | RMPA | SPP_N | External | Winter | B18 | 400 | 210 | 0 | 123.49 | 120.39 | 8 | 0
2035 | RMPA_2_SPP_N | RMPA | SPP_N | External | Winter | B19 | 700 | 210 | 0 | 123.49 | 115.46 | 8 | 0
2035 | RMPA_2_SPP_N | RMPA | SPP_N | External | Winter | B20 | 935 | 210 | 0 | 103.6 | 110.9 | 8 | 0
2035 | SPP_N_2_RMPA | SPP_N | RMPA | External | Shoulder | B11 | 25 | 210 | 0 | 136.14 | 120.3 | 5 | 0
2035 | SPP_N_2_RMPA | SPP_N | RMPA | External | Shoulder | B12 | 200 | 210 | 0 | 118.11 | 119.75 | 5 | 0
2035 | SPP_N_2_RMPA | SPP_N | RMPA | External | Shoulder | B13 | 600 | 210 | 0 | 117.19 | 119.66 | 5 | 0
2035 | SPP_N_2_RMPA | SPP_N | RMPA | External | Shoulder | B14 | 900 | 210 | 180.25 | 112.39 | 117.39 | 5 | 0
2035 | SPP_N_2_RMPA | SPP_N | RMPA | External | Shoulder | B15 | 1203 | 210 | 180 | 105.23 | 110.23 | 5 | 0
2035 | SPP_N_2_RMPA | SPP_N | RMPA | External | Summer | B1 | 10 | 210 | 0 | 212.26 | 211.95 | 5 | 0
2035 | SPP_N_2_RMPA | SPP_N | RMPA | External | Summer | B2 | 25 | 210 | 0 | 209.94 | 201.94 | 5 | 0
2035 | SPP_N_2_RMPA | SPP_N | RMPA | External | Summer | B3 | 75 | 210 | 0 | 209.94 | 201.94 | 5 | 0
2035 | SPP_N_2_RMPA | SPP_N | RMPA | External | Summer | B4 | 100 | 210 | 0 | 194.91 | 160.53 | 5 | 0
2035 | SPP_N_2_RMPA | SPP_N | RMPA | External | Summer | B5 | 200 | 210 | 0 | 153.78 | 144.48 | 5 | 0
2035 | SPP_N_2_RMPA | SPP_N | RMPA | External | Summer | B6 | 300 | 210 | 0 | 139.52 | 143.92 | 5 | 0
2035 | SPP_N_2_RMPA | SPP_N | RMPA | External | Summer | B7 | 400 | 210 | 210 | 134.61 | 143.92 | 5 | 4.31
2035 | SPP_N_2_RMPA | SPP_N | RMPA | External | Summer | B8 | 500 | 210 | 210 | 122.93 | 128.15 | 5 | 0.23
2035 | SPP_N_2_RMPA | SPP_N | RMPA | External | Summer | B9 | 800 | 210 | 0.03 | 116.6 | 121.59 | 5 | 0
2035 | SPP_N_2_RMPA | SPP_N | RMPA | External | Summer | B10 | 1262 | 210 | 0 | 115.47 | 118.62 | 5 | 0
2035 | SPP_N_2_RMPA | SPP_N | RMPA | External | Winter | B16 | 25 | 210 | 210 | 121.43 | 134.73 | 5 | 8.3
2035 | SPP_N_2_RMPA | SPP_N | RMPA | External | Winter | B17 | 100 | 210 | 33.68 | 120.39 | 125.39 | 5 | 0
2035 | SPP_N_2_RMPA | SPP_N | RMPA | External | Winter | B18 | 400 | 210 | 0 | 120.39 | 123.49 | 5 | 0
2035 | SPP_N_2_RMPA | SPP_N | RMPA | External | Winter | B19 | 700 | 210 | 210 | 115.46 | 123.49 | 5 | 3.03
2035 | SPP_N_2_RMPA | SPP_N | RMPA | External | Winter | B20 | 935 | 210 | 0 | 110.9 | 103.6 | 5 | 0
2035 | SPP_S_2_ERCOT | SPP_S | ERCOT | External | Shoulder | B11 | 25 | 800 | 0 | 136.15 | 136.08 | 5 | 0
2035 | SPP_S_2_ERCOT | SPP_S | ERCOT | External | Shoulder | B12 | 200 | 800 | 800 | 118.11 | 136.08 | 5 | 12.97
2035 | SPP_S_2_ERCOT | SPP_S | ERCOT | External | Shoulder | B13 | 600 | 800 | 0 | 117.21 | 117.14 | 5 | 0
2035 | SPP_S_2_ERCOT | SPP_S | ERCOT | External | Shoulder | B14 | 900 | 800 | 0 | 112.39 | 117.14 | 5 | 0
2035 | SPP_S_2_ERCOT | SPP_S | ERCOT | External | Shoulder | B15 | 1203 | 800 | 800 | 104.26 | 112.44 | 5 | 3.18
2035 | SPP_S_2_ERCOT | SPP_S | ERCOT | External | Summer | B1 | 10 | 800 | 800 | 134.62 | 222.14 | 5 | 82.52
2035 | SPP_S_2_ERCOT | SPP_S | ERCOT | External | Summer | B2 | 25 | 800 | 800 | 196.29 | 222.14 | 5 | 20.84
2035 | SPP_S_2_ERCOT | SPP_S | ERCOT | External | Summer | B3 | 75 | 800 | 0 | 196.29 | 188.29 | 5 | 0
2035 | SPP_S_2_ERCOT | SPP_S | ERCOT | External | Summer | B4 | 100 | 800 | 0 | 186.91 | 134.52 | 5 | 0
2035 | SPP_S_2_ERCOT | SPP_S | ERCOT | External | Summer | B5 | 200 | 800 | 0 | 145.78 | 134.52 | 5 | 0
2035 | SPP_S_2_ERCOT | SPP_S | ERCOT | External | Summer | B6 | 300 | 800 | 0 | 139.53 | 134.52 | 5 | 0
2035 | SPP_S_2_ERCOT | SPP_S | ERCOT | External | Summer | B7 | 400 | 800 | 0 | 134.62 | 134.52 | 5 | 0
2035 | SPP_S_2_ERCOT | SPP_S | ERCOT | External | Summer | B8 | 500 | 800 | 0 | 133.69 | 134.52 | 5 | 0
2035 | SPP_S_2_ERCOT | SPP_S | ERCOT | External | Summer | B9 | 800 | 800 | 0 | 116.61 | 115.82 | 5 | 0
2035 | SPP_S_2_ERCOT | SPP_S | ERCOT | External | Summer | B10 | 1262 | 800 | 0 | 115.48 | 115.82 | 5 | 0
2035 | SPP_S_2_ERCOT | SPP_S | ERCOT | External | Winter | B16 | 25 | 800 | 800 | 121.44 | 139.35 | 5 | 12.9
2035 | SPP_S_2_ERCOT | SPP_S | ERCOT | External | Winter | B17 | 100 | 800 | 800 | 120.41 | 139.35 | 5 | 13.94
2035 | SPP_S_2_ERCOT | SPP_S | ERCOT | External | Winter | B18 | 400 | 800 | 0 | 120.41 | 119.92 | 5 | 0
2035 | SPP_S_2_ERCOT | SPP_S | ERCOT | External | Winter | B19 | 700 | 800 | 0 | 115.48 | 119.92 | 5 | 0
2035 | SPP_S_2_ERCOT | SPP_S | ERCOT | External | Winter | B20 | 935 | 800 | 0 | 110.91 | 109.81 | 5 | 0
2040 | AZ_NM_SNV_Coal_2_SPP_S | AZ_NM_SNV_Coal | SPP_S | External | Shoulder | B11 | 25 | 400 | 400 | 121.4 | 157.45 | 8.17 | 27.88
2040 | AZ_NM_SNV_Coal_2_SPP_S | AZ_NM_SNV_Coal | SPP_S | External | Shoulder | B12 | 200 | 400 | 400 | 102.02 | 156.45 | 8.17 | 46.27
2040 | AZ_NM_SNV_Coal_2_SPP_S | AZ_NM_SNV_Coal | SPP_S | External | Shoulder | B13 | 600 | 400 | 400 | 102.02 | 151.64 | 8.17 | 41.46
2040 | AZ_NM_SNV_Coal_2_SPP_S | AZ_NM_SNV_Coal | SPP_S | External | Shoulder | B14 | 900 | 400 | 400 | 102.02 | 113.63 | 8.17 | 3.44
2040 | AZ_NM_SNV_Coal_2_SPP_S | AZ_NM_SNV_Coal | SPP_S | External | Shoulder | B15 | 1203 | 400 | 0 | 85.69 | 73.5 | 8.17 | 0
2040 | AZ_NM_SNV_Coal_2_SPP_S | AZ_NM_SNV_Coal | SPP_S | External | Summer | B1 | 10 | 400 | 0 | 260.53 | 180.71 | 8.17 | 0
2040 | AZ_NM_SNV_Coal_2_SPP_S | AZ_NM_SNV_Coal | SPP_S | External | Summer | B2 | 25 | 400 | 0 | 260.53 | 263.88 | 8.17 | 0
2040 | AZ_NM_SNV_Coal_2_SPP_S | AZ_NM_SNV_Coal | SPP_S | External | Summer | B3 | 75 | 400 | 400 | 217.87 | 277.14 | 8.17 | 51.11
2040 | AZ_NM_SNV_Coal_2_SPP_S | AZ_NM_SNV_Coal | SPP_S | External | Summer | B4 | 100 | 400 | 0 | 189.56 | 189.29 | 8.17 | 0
2040 | AZ_NM_SNV_Coal_2_SPP_S | AZ_NM_SNV_Coal | SPP_S | External | Summer | B5 | 200 | 400 | 0 | 181.94 | 187.22 | 8.17 | 0
2040 | AZ_NM_SNV_Coal_2_SPP_S | AZ_NM_SNV_Coal | SPP_S | External | Summer | B6 | 300 | 400 | 0 | 181.94 | 180.71 | 8.17 | 0
2040 | AZ_NM_SNV_Coal_2_SPP_S | AZ_NM_SNV_Coal | SPP_S | External | Summer | B7 | 400 | 400 | 0 | 181.94 | 175.49 | 8.17 | 0
2040 | AZ_NM_SNV_Coal_2_SPP_S | AZ_NM_SNV_Coal | SPP_S | External | Summer | B8 | 500 | 400 | 0 | 181.94 | 155.87 | 8.17 | 0
2040 | AZ_NM_SNV_Coal_2_SPP_S | AZ_NM_SNV_Coal | SPP_S | External | Summer | B9 | 800 | 400 | 0 | 175.86 | 154.74 | 8.17 | 0
2040 | AZ_NM_SNV_Coal_2_SPP_S | AZ_NM_SNV_Coal | SPP_S | External | Summer | B10 | 1262 | 400 | 0 | 159.53 | 90.12 | 8.17 | 0
2040 | AZ_NM_SNV_Coal_2_SPP_S | AZ_NM_SNV_Coal | SPP_S | External | Winter | B16 | 25 | 400 | 400 | 122.54 | 149.61 | 8.17 | 18.91
2040 | AZ_NM_SNV_Coal_2_SPP_S | AZ_NM_SNV_Coal | SPP_S | External | Winter | B17 | 100 | 400 | 400 | 108.04 | 124.22 | 8.17 | 8.01
2040 | AZ_NM_SNV_Coal_2_SPP_S | AZ_NM_SNV_Coal | SPP_S | External | Winter | B18 | 400 | 400 | 400 | 102.02 | 152.28 | 8.17 | 42.09
2040 | AZ_NM_SNV_Coal_2_SPP_S | AZ_NM_SNV_Coal | SPP_S | External | Winter | B19 | 700 | 400 | 400 | 102.02 | 139.91 | 8.17 | 29.72
2040 | AZ_NM_SNV_Coal_2_SPP_S | AZ_NM_SNV_Coal | SPP_S | External | Winter | B20 | 935 | 400 | 0 | 85.7 | 73.5 | 8.17 | 0
2040 | ERCOT_2_SPP_S | ERCOT | SPP_S | External | Shoulder | B11 | 25 | 800 | 0 | 182.23 | 157.45 | 8 | 0
2040 | ERCOT_2_SPP_S | ERCOT | SPP_S | External | Shoulder | B12 | 200 | 800 | 0 | 161.45 | 156.45 | 8 | 0
2040 | ERCOT_2_SPP_S | ERCOT | SPP_S | External | Shoulder | B13 | 600 | 800 | 0 | 156.39 | 151.64 | 8 | 0
2040 | ERCOT_2_SPP_S | ERCOT | SPP_S | External | Shoulder | B14 | 900 | 800 | 0 | 156.39 | 113.63 | 8 | 0
2040 | ERCOT_2_SPP_S | ERCOT | SPP_S | External | Shoulder | B15 | 1203 | 800 | 154.57 | 65.5 | 73.5 | 8 | 0
2040 | ERCOT_2_SPP_S | ERCOT | SPP_S | External | Summer | B1 | 10 | 800 | 0 | 296.53 | 180.71 | 8 | 0
2040 | ERCOT_2_SPP_S | ERCOT | SPP_S | External | Summer | B2 | 25 | 800 | 0 | 296.53 | 263.88 | 8 | 0
2040 | ERCOT_2_SPP_S | ERCOT | SPP_S | External | Summer | B3 | 75 | 800 | 703.95 | 269.14 | 277.14 | 8 | 0
2040 | ERCOT_2_SPP_S | ERCOT | SPP_S | External | Summer | B4 | 100 | 800 | 800 | 180.49 | 189.29 | 8 | 0.79
2040 | ERCOT_2_SPP_S | ERCOT | SPP_S | External | Summer | B5 | 200 | 800 | 0 | 180.49 | 187.22 | 8 | 0
2040 | ERCOT_2_SPP_S | ERCOT | SPP_S | External | Summer | B6 | 300 | 800 | 0 | 180.49 | 180.71 | 8 | 0
2040 | ERCOT_2_SPP_S | ERCOT | SPP_S | External | Summer | B7 | 400 | 800 | 0 | 180.49 | 175.49 | 8 | 0
2040 | ERCOT_2_SPP_S | ERCOT | SPP_S | External | Summer | B8 | 500 | 800 | 0 | 154.92 | 155.87 | 8 | 0
2040 | ERCOT_2_SPP_S | ERCOT | SPP_S | External | Summer | B9 | 800 | 800 | 0 | 154.92 | 154.74 | 8 | 0
2040 | ERCOT_2_SPP_S | ERCOT | SPP_S | External | Summer | B10 | 1262 | 800 | 0 | 86.31 | 90.12 | 8 | 0
2040 | ERCOT_2_SPP_S | ERCOT | SPP_S | External | Winter | B16 | 25 | 800 | 0 | 185.84 | 149.61 | 8 | 0
2040 | ERCOT_2_SPP_S | ERCOT | SPP_S | External | Winter | B17 | 100 | 800 | 0 | 159.46 | 124.22 | 8 | 0
2040 | ERCOT_2_SPP_S | ERCOT | SPP_S | External | Winter | B18 | 400 | 800 | 0 | 159.46 | 152.28 | 8 | 0
2040 | ERCOT_2_SPP_S | ERCOT | SPP_S | External | Winter | B19 | 700 | 800 | 0 | 159.46 | 139.91 | 8 | 0
2040 | ERCOT_2_SPP_S | ERCOT | SPP_S | External | Winter | B20 | 935 | 800 | 0 | 66.7 | 73.5 | 8 | 0
2040 | MAPP_US_2_RMPA | MAPP_US | RMPA | External | Shoulder | B11 | 25 | 200 | 0 | 148.21 | 113.23 | 8 | 0
2040 | MAPP_US_2_RMPA | MAPP_US | RMPA | External | Shoulder | B12 | 200 | 200 | 0 | 146.88 | 110.19 | 8 | 0
2040 | MAPP_US_2_RMPA | MAPP_US | RMPA | External | Shoulder | B13 | 600 | 200 | 0 | 140.1 | 110.18 | 8 | 0
2040 | MAPP_US_2_RMPA | MAPP_US | RMPA | External | Shoulder | B14 | 900 | 200 | 185.58 | 99.64 | 107.64 | 8 | 0
2040 | MAPP_US_2_RMPA | MAPP_US | RMPA | External | Shoulder | B15 | 1203 | 200 | 200 | 59.51 | 81.61 | 8 | 14.1
2040 | MAPP_US_2_RMPA | MAPP_US | RMPA | External | Summer | B1 | 10 | 200 | 0 | 277.48 | 281.35 | 8 | 0
2040 | MAPP_US_2_RMPA | MAPP_US | RMPA | External | Summer | B2 | 25 | 200 | 0 | 277.22 | 275.3 | 8 | 0
2040 | MAPP_US_2_RMPA | MAPP_US | RMPA | External | Summer | B3 | 75 | 200 | 0 | 277.36 | 271.23 | 8 | 0
2040 | MAPP_US_2_RMPA | MAPP_US | RMPA | External | Summer | B4 | 100 | 200 | 0 | 187.27 | 194.27 | 8 | 0
2040 | MAPP_US_2_RMPA | MAPP_US | RMPA | External | Summer | B5 | 200 | 200 | 0 | 185.21 | 192.16 | 8 | 0
2040 | MAPP_US_2_RMPA | MAPP_US | RMPA | External | Summer | B6 | 300 | 200 | 200 | 174.19 | 184 | 8 | 1.81
2040 | MAPP_US_2_RMPA | MAPP_US | RMPA | External | Summer | B7 | 400 | 200 | 200 | 157.55 | 176.54 | 8 | 10.99
2040 | MAPP_US_2_RMPA | MAPP_US | RMPA | External | Summer | B8 | 500 | 200 | 200 | 145.29 | 167.67 | 8 | 14.38
2040 | MAPP_US_2_RMPA | MAPP_US | RMPA | External | Summer | B9 | 800 | 200 | 200 | 145.19 | 156.72 | 8 | 3.53
2040 | MAPP_US_2_RMPA | MAPP_US | RMPA | External | Summer | B10 | 1262 | 200 | 200 | 76.11 | 156.72 | 8 | 72.61
2040 | MAPP_US_2_RMPA | MAPP_US | RMPA | External | Winter | B16 | 25 | 200 | 200 | 85.51 | 154.59 | 8 | 61.08
2040 | MAPP_US_2_RMPA | MAPP_US | RMPA | External | Winter | B17 | 100 | 200 | 0 | 110.2 | 116.2 | 8 | 0
2040 | MAPP_US_2_RMPA | MAPP_US | RMPA | External | Winter | B18 | 400 | 200 | 0 | 135.59 | 110.17 | 8 | 0
2040 | MAPP_US_2_RMPA | MAPP_US | RMPA | External | Winter | B19 | 700 | 200 | 0 | 135.59 | 110.17 | 8 | 0
2040 | MAPP_US_2_RMPA | MAPP_US | RMPA | External | Winter | B20 | 935 | 200 | 192.26 | 71.5 | 79.5 | 8 | 0
2040 | NE_2_RMPA | NE | RMPA | External | Shoulder | B11 | 25 | 310 | 0 | 157.42 | 113.23 | 5 | 0
2040 | NE_2_RMPA | NE | RMPA | External | Shoulder | B12 | 200 | 310 | 0 | 157.08 | 110.19 | 5 | 0
2040 | NE_2_RMPA | NE | RMPA | External | Shoulder | B13 | 600 | 310 | 0 | 151.64 | 110.18 | 5 | 0
2040 | NE_2_RMPA | NE | RMPA | External | Shoulder | B14 | 900 | 310 | 0 | 113.64 | 107.64 | 5 | 0
2040 | NE_2_RMPA | NE | RMPA | External | Shoulder | B15 | 1203 | 310 | 310 | 73.51 | 81.61 | 5 | 3.1
2040 | NE_2_RMPA | NE | RMPA | External | Summer | B1 | 10 | 310 | 0 | 284.48 | 281.35 | 5 | 0
2040 | NE_2_RMPA | NE | RMPA | External | Summer | B2 | 25 | 310 | 0 | 284.22 | 275.3 | 5 | 0
2040 | NE_2_RMPA | NE | RMPA | External | Summer | B3 | 75 | 310 | 0 | 284.36 | 271.23 | 5 | 0
2040 | NE_2_RMPA | NE | RMPA | External | Summer | B4 | 100 | 310 | 0 | 194.27 | 194.27 | 5 | 0
2040 | NE_2_RMPA | NE | RMPA | External | Summer | B5 | 200 | 310 | 0 | 192.21 | 192.16 | 5 | 0
2040 | NE_2_RMPA | NE | RMPA | External | Summer | B6 | 300 | 310 | 0 | 181.19 | 184 | 5 | 0
2040 | NE_2_RMPA | NE | RMPA | External | Summer | B7 | 400 | 310 | 179.03 | 171.54 | 176.54 | 5 | 0
2040 | NE_2_RMPA | NE | RMPA | External | Summer | B8 | 500 | 310 | 310 | 155.85 | 167.67 | 5 | 6.82
2040 | NE_2_RMPA | NE | RMPA | External | Summer | B9 | 800 | 310 | 0 | 155.25 | 156.72 | 5 | 0
2040 | NE_2_RMPA | NE | RMPA | External | Summer | B10 | 1262 | 310 | 310 | 90.11 | 156.72 | 5 | 61.61
2040 | NE_2_RMPA | NE | RMPA | External | Winter | B16 | 25 | 310 | 300.46 | 149.59 | 154.59 | 5 | 0
2040 | NE_2_RMPA | NE | RMPA | External | Winter | B17 | 100 | 310 | 0 | 124.2 | 116.2 | 5 | 0
2040 | NE_2_RMPA | NE | RMPA | External | Winter | B18 | 400 | 310 | 0 | 152.27 | 110.17 | 5 | 0
2040 | NE_2_RMPA | NE | RMPA | External | Winter | B19 | 700 | 310 | 0 | 142.59 | 110.17 | 5 | 0
2040 | NE_2_RMPA | NE | RMPA | External | Winter | B20 | 935 | 310 | 0 | 85.5 | 79.5 | 5 | 0
2040 | NWPP_Coal_2_MAPP_US | NWPP_Coal | MAPP_US | External | Shoulder | B11 | 25 | 150 | 150 | 102.01 | 148.21 | 8 | 38.21
2040 | NWPP_Coal_2_MAPP_US | NWPP_Coal | MAPP_US | External | Shoulder | B12 | 200 | 150 | 150 | 102.01 | 146.88 | 8 | 36.88
2040 | NWPP_Coal_2_MAPP_US | NWPP_Coal | MAPP_US | External | Shoulder | B13 | 600 | 150 | 150 | 102.01 | 140.1 | 8 | 30.1
2040 | NWPP_Coal_2_MAPP_US | NWPP_Coal | MAPP_US | External | Shoulder | B14 | 900 | 150 | 0 | 102.01 | 99.64 | 8 | 0
2040 | NWPP_Coal_2_MAPP_US | NWPP_Coal | MAPP_US | External | Shoulder | B15 | 1203 | 150 | 0 | 102.01 | 59.51 | 8 | 0
2040 | NWPP_Coal_2_MAPP_US | NWPP_Coal | MAPP_US | External | Summer | B1 | 10 | 150 | 150 | 217.77 | 277.48 | 8 | 51.71
2040 | NWPP_Coal_2_MAPP_US | NWPP_Coal | MAPP_US | External | Summer | B2 | 25 | 150 | 150 | 177.82 | 277.22 | 8 | 91.4
2040 | NWPP_Coal_2_MAPP_US | NWPP_Coal | MAPP_US | External | Summer | B3 | 75 | 150 | 150 | 175.84 | 277.36 | 8 | 93.52
2040 | NWPP_Coal_2_MAPP_US | NWPP_Coal | MAPP_US | External | Summer | B4 | 100 | 150 | 150 | 175.84 | 187.27 | 8 | 3.44
2040 | NWPP_Coal_2_MAPP_US | NWPP_Coal | MAPP_US | External | Summer | B5 | 200 | 150 | 150 | 175.84 | 185.21 | 8 | 1.38
2040 | NWPP_Coal_2_MAPP_US | NWPP_Coal | MAPP_US | External | Summer | B6 | 300 | 150 | 0 | 175.84 | 174.19 | 8 | 0
2040 | NWPP_Coal_2_MAPP_US | NWPP_Coal | MAPP_US | External | Summer | B7 | 400 | 150 | 0 | 175.84 | 157.55 | 8 | 0
2040 | NWPP_Coal_2_MAPP_US | NWPP_Coal | MAPP_US | External | Summer | B8 | 500 | 150 | 0 | 175.84 | 145.29 | 8 | 0
2040 | NWPP_Coal_2_MAPP_US | NWPP_Coal | MAPP_US | External | Summer | B9 | 800 | 150 | 0 | 175.84 | 145.19 | 8 | 0
2040 | NWPP_Coal_2_MAPP_US | NWPP_Coal | MAPP_US | External | Summer | B10 | 1262 | 150 | 0 | 175.84 | 76.11 | 8 | 0
2040 | NWPP_Coal_2_MAPP_US | NWPP_Coal | MAPP_US | External | Winter | B16 | 25 | 150 | 0 | 102.01 | 85.51 | 8 | 0
2040 | NWPP_Coal_2_MAPP_US | NWPP_Coal | MAPP_US | External | Winter | B17 | 100 | 150 | 149.98 | 102.01 | 110.2 | 8 | 0.19
2040 | NWPP_Coal_2_MAPP_US | NWPP_Coal | MAPP_US | External | Winter | B18 | 400 | 150 | 150 | 102.01 | 135.59 | 8 | 25.58
2040 | NWPP_Coal_2_MAPP_US | NWPP_Coal | MAPP_US | External | Winter | B19 | 700 | 150 | 150 | 102.01 | 135.59 | 8 | 25.58
2040 | NWPP_Coal_2_MAPP_US | NWPP_Coal | MAPP_US | External | Winter | B20 | 935 | 150 | 0 | 102.01 | 71.5 | 8 | 0
2040 | RMPA_2_MAPP_US | RMPA | MAPP_US | External | Shoulder | B11 | 25 | 200 | 200 | 113.23 | 148.21 | 8 | 26.98
2040 | RMPA_2_MAPP_US | RMPA | MAPP_US | External | Shoulder | B12 | 200 | 200 | 200 | 110.19 | 146.88 | 8 | 28.7
2040 | RMPA_2_MAPP_US | RMPA | MAPP_US | External | Shoulder | B13 | 600 | 200 | 200 | 110.18 | 140.1 | 8 | 21.92
2040 | RMPA_2_MAPP_US | RMPA | MAPP_US | External | Shoulder | B14 | 900 | 200 | 0 | 107.64 | 99.64 | 8 | 0
2040 | RMPA_2_MAPP_US | RMPA | MAPP_US | External | Shoulder | B15 | 1203 | 200 | 0 | 81.61 | 59.51 | 8 | 0
2040 | RMPA_2_MAPP_US | RMPA | MAPP_US | External | Summer | B1 | 10 | 200 | 0 | 281.35 | 277.48 | 8 | 0
2040 | RMPA_2_MAPP_US | RMPA | MAPP_US | External | Summer | B2 | 25 | 200 | 0 | 275.3 | 277.22 | 8 | 0
2040 | RMPA_2_MAPP_US | RMPA | MAPP_US | External | Summer | B3 | 75 | 200 | 0 | 271.23 | 277.36 | 8 | 0
2040 | RMPA_2_MAPP_US | RMPA | MAPP_US | External | Summer | B4 | 100 | 200 | 0 | 194.27 | 187.27 | 8 | 0
2040 | RMPA_2_MAPP_US | RMPA | MAPP_US | External | Summer | B5 | 200 | 200 | 0 | 192.16 | 185.21 | 8 | 0
2040 | RMPA_2_MAPP_US | RMPA | MAPP_US | External | Summer | B6 | 300 | 200 | 0 | 184 | 174.19 | 8 | 0
2040 | RMPA_2_MAPP_US | RMPA | MAPP_US | External | Summer | B7 | 400 | 200 | 0 | 176.54 | 157.55 | 8 | 0
2040 | RMPA_2_MAPP_US | RMPA | MAPP_US | External | Summer | B8 | 500 | 200 | 0 | 167.67 | 145.29 | 8 | 0
2040 | RMPA_2_MAPP_US | RMPA | MAPP_US | External | Summer | B9 | 800 | 200 | 0 | 156.72 | 145.19 | 8 | 0
2040 | RMPA_2_MAPP_US | RMPA | MAPP_US | External | Summer | B10 | 1262 | 200 | 0 | 156.72 | 76.11 | 8 | 0
2040 | RMPA_2_MAPP_US | RMPA | MAPP_US | External | Winter | B16 | 25 | 200 | 0 | 154.59 | 85.51 | 8 | 0
2040 | RMPA_2_MAPP_US | RMPA | MAPP_US | External | Winter | B17 | 100 | 200 | 0 | 116.2 | 110.2 | 8 | 0
2040 | RMPA_2_MAPP_US | RMPA | MAPP_US | External | Winter | B18 | 400 | 200 | 200 | 110.17 | 135.59 | 8 | 17.41
2040 | RMPA_2_MAPP_US | RMPA | MAPP_US | External | Winter | B19 | 700 | 200 | 200 | 110.17 | 135.59 | 8 | 17.41
2040 | RMPA_2_MAPP_US | RMPA | MAPP_US | External | Winter | B20 | 935 | 200 | 0 | 79.5 | 71.5 | 8 | 0
2040 | RMPA_2_NE | RMPA | NE | External | Shoulder | B11 | 25 | 310 | 310 | 113.23 | 157.42 | 8 | 36.19
2040 | RMPA_2_NE | RMPA | NE | External | Shoulder | B12 | 200 | 310 | 310 | 110.19 | 157.08 | 8 | 38.89
2040 | RMPA_2_NE | RMPA | NE | External | Shoulder | B13 | 600 | 310 | 310 | 110.18 | 151.64 | 8 | 33.46
2040 | RMPA_2_NE | RMPA | NE | External | Shoulder | B14 | 900 | 310 | 0 | 107.64 | 113.64 | 8 | 0
2040 | RMPA_2_NE | RMPA | NE | External | Shoulder | B15 | 1203 | 310 | 0 | 81.61 | 73.51 | 8 | 0
2040 | RMPA_2_NE | RMPA | NE | External | Summer | B1 | 10 | 310 | 0 | 281.35 | 284.48 | 8 | 0
2040 | RMPA_2_NE | RMPA | NE | External | Summer | B2 | 25 | 310 | 309.99 | 275.3 | 284.22 | 8 | 0.91
2040 | RMPA_2_NE | RMPA | NE | External | Summer | B3 | 75 | 310 | 310 | 271.23 | 284.36 | 8 | 5.13
2040 | RMPA_2_NE | RMPA | NE | External | Summer | B4 | 100 | 310 | 0 | 194.27 | 194.27 | 8 | 0
2040 | RMPA_2_NE | RMPA | NE | External | Summer | B5 | 200 | 310 | 0 | 192.16 | 192.21 | 8 | 0
2040 | RMPA_2_NE | RMPA | NE | External | Summer | B6 | 300 | 310 | 0 | 184 | 181.19 | 8 | 0
2040 | RMPA_2_NE | RMPA | NE | External | Summer | B7 | 400 | 310 | 0 | 176.54 | 171.54 | 8 | 0
2040 | RMPA_2_NE | RMPA | NE | External | Summer | B8 | 500 | 310 | 0 | 167.67 | 155.85 | 8 | 0
2040 | RMPA_2_NE | RMPA | NE | External | Summer | B9 | 800 | 310 | 0 | 156.72 | 155.25 | 8 | 0
2040 | RMPA_2_NE | RMPA | NE | External | Summer | B10 | 1262 | 310 | 0 | 156.72 | 90.11 | 8 | 0
2040 | RMPA_2_NE | RMPA | NE | External | Winter | B16 | 25 | 310 | 0 | 154.59 | 149.59 | 8 | 0
2040 | RMPA_2_NE | RMPA | NE | External | Winter | B17 | 100 | 310 | 96.91 | 116.2 | 124.2 | 8 | 0
2040 | RMPA_2_NE | RMPA | NE | External | Winter | B18 | 400 | 310 | 310 | 110.17 | 152.27 | 8 | 34.09
2040 | RMPA_2_NE | RMPA | NE | External | Winter | B19 | 700 | 310 | 310 | 110.17 | 142.59 | 8 | 24.41
2040 | RMPA_2_NE | RMPA | NE | External | Winter | B20 | 935 | 310 | 0 | 79.5 | 85.5 | 8 | 0
2040 | RMPA_2_SPP_N | RMPA | SPP_N | External | Shoulder | B11 | 25 | 210 | 210 | 113.23 | 157.44 | 8 | 36.2
2040 | RMPA_2_SPP_N | RMPA | SPP_N | External | Shoulder | B12 | 200 | 210 | 210 | 110.19 | 156.44 | 8 | 38.25
2040 | RMPA_2_SPP_N | RMPA | SPP_N | External | Shoulder | B13 | 600 | 210 | 210 | 110.18 | 151.63 | 8 | 33.45
2040 | RMPA_2_SPP_N | RMPA | SPP_N | External | Shoulder | B14 | 900 | 210 | 0 | 107.64 | 113.64 | 8 | 0
2040 | RMPA_2_SPP_N | RMPA | SPP_N | External | Shoulder | B15 | 1203 | 210 | 0 | 81.61 | 73.5 | 8 | 0
2040 | RMPA_2_SPP_N | RMPA | SPP_N | External | Summer | B1 | 10 | 210 | 0 | 281.35 | 279.23 | 8 | 0
2040 | RMPA_2_SPP_N | RMPA | SPP_N | External | Summer | B2 | 25 | 210 | 118.36 | 275.3 | 283.3 | 8 | 0
2040 | RMPA_2_SPP_N | RMPA | SPP_N | External | Summer | B3 | 75 | 210 | 62.95 | 271.23 | 279.23 | 8 | 0
2040 | RMPA_2_SPP_N | RMPA | SPP_N | External | Summer | B4 | 100 | 210 | 0 | 194.27 | 189.27 | 8 | 0
2040 | RMPA_2_SPP_N | RMPA | SPP_N | External | Summer | B5 | 200 | 210 | 0 | 192.16 | 187.21 | 8 | 0
2040 | RMPA_2_SPP_N | RMPA | SPP_N | External | Summer | B6 | 300 | 210 | 0 | 184 | 180.7 | 8 | 0
2040 | RMPA_2_SPP_N | RMPA | SPP_N | External | Summer | B7 | 400 | 210 | 0 | 176.54 | 171.55 | 8 | 0
2040 | RMPA_2_SPP_N | RMPA | SPP_N | External | Summer | B8 | 500 | 210 | 0 | 167.67 | 155.86 | 8 | 0
2040 | RMPA_2_SPP_N | RMPA | SPP_N | External | Summer | B9 | 800 | 210 | 0 | 156.72 | 154.73 | 8 | 0
2040 | RMPA_2_SPP_N | RMPA | SPP_N | External | Summer | B10 | 1262 | 210 | 0 | 156.72 | 90.11 | 8 | 0
2040 | RMPA_2_SPP_N | RMPA | SPP_N | External | Winter | B16 | 25 | 210 | 0 | 154.59 | 149.6 | 8 | 0
2040 | RMPA_2_SPP_N | RMPA | SPP_N | External | Winter | B17 | 100 | 210 | 96.14 | 116.2 | 124.2 | 8 | 0
2040 | RMPA_2_SPP_N | RMPA | SPP_N | External | Winter | B18 | 400 | 210 | 210 | 110.17 | 152.27 | 8 | 34.09
2040 | RMPA_2_SPP_N | RMPA | SPP_N | External | Winter | B19 | 700 | 210 | 210 | 110.17 | 139.9 | 8 | 21.72
2040 | RMPA_2_SPP_N | RMPA | SPP_N | External | Winter | B20 | 935 | 210 | 0 | 79.5 | 73.5 | 8 | 0
2040 | SPP_N_2_RMPA | SPP_N | RMPA | External | Shoulder | B11 | 25 | 210 | 0 | 157.44 | 113.23 | 5 | 0
2040 | SPP_N_2_RMPA | SPP_N | RMPA | External | Shoulder | B12 | 200 | 210 | 0 | 156.44 | 110.19 | 5 | 0
2040 | SPP_N_2_RMPA | SPP_N | RMPA | External | Shoulder | B13 | 600 | 210 | 0 | 151.63 | 110.18 | 5 | 0
2040 | SPP_N_2_RMPA | SPP_N | RMPA | External | Shoulder | B14 | 900 | 210 | 0 | 113.64 | 107.64 | 5 | 0
2040 | SPP_N_2_RMPA | SPP_N | RMPA | External | Shoulder | B15 | 1203 | 210 | 210 | 73.5 | 81.61 | 5 | 3.11
2040 | SPP_N_2_RMPA | SPP_N | RMPA | External | Summer | B1 | 10 | 210 | 0.01 | 279.23 | 281.35 | 5 | 0
2040 | SPP_N_2_RMPA | SPP_N | RMPA | External | Summer | B2 | 25 | 210 | 0 | 283.3 | 275.3 | 5 | 0
2040 | SPP_N_2_RMPA | SPP_N | RMPA | External | Summer | B3 | 75 | 210 | 0 | 279.23 | 271.23 | 5 | 0
2040 | SPP_N_2_RMPA | SPP_N | RMPA | External | Summer | B4 | 100 | 210 | 56.03 | 189.27 | 194.27 | 5 | 0
2040 | SPP_N_2_RMPA | SPP_N | RMPA | External | Summer | B5 | 200 | 210 | 0.03 | 187.21 | 192.16 | 5 | 0
2040 | SPP_N_2_RMPA | SPP_N | RMPA | External | Summer | B6 | 300 | 210 | 0 | 180.7 | 184 | 5 | 0
2040 | SPP_N_2_RMPA | SPP_N | RMPA | External | Summer | B7 | 400 | 210 | 0.07 | 171.55 | 176.54 | 5 | 0
2040 | SPP_N_2_RMPA | SPP_N | RMPA | External | Summer | B8 | 500 | 210 | 210 | 155.86 | 167.67 | 5 | 6.81
2040 | SPP_N_2_RMPA | SPP_N | RMPA | External | Summer | B9 | 800 | 210 | 0 | 154.73 | 156.72 | 5 | 0
2040 | SPP_N_2_RMPA | SPP_N | RMPA | External | Summer | B10 | 1262 | 210 | 210 | 90.11 | 156.72 | 5 | 61.61
2040 | SPP_N_2_RMPA | SPP_N | RMPA | External | Winter | B16 | 25 | 210 | 0.91 | 149.6 | 154.59 | 5 | 0
2040 | SPP_N_2_RMPA | SPP_N | RMPA | External | Winter | B17 | 100 | 210 | 0 | 124.2 | 116.2 | 5 | 0
2040 | SPP_N_2_RMPA | SPP_N | RMPA | External | Winter | B18 | 400 | 210 | 0 | 152.27 | 110.17 | 5 | 0
2040 | SPP_N_2_RMPA | SPP_N | RMPA | External | Winter | B19 | 700 | 210 | 0 | 139.9 | 110.17 | 5 | 0
2040 | SPP_N_2_RMPA | SPP_N | RMPA | External | Winter | B20 | 935 | 210 | 210 | 73.5 | 79.5 | 5 | 1
2040 | SPP_S_2_ERCOT | SPP_S | ERCOT | External | Shoulder | B11 | 25 | 800 | 800 | 157.45 | 182.23 | 5 | 19.78
2040 | SPP_S_2_ERCOT | SPP_S | ERCOT | External | Shoulder | B12 | 200 | 800 | 84.8 | 156.45 | 161.45 | 5 | 0
2040 | SPP_S_2_ERCOT | SPP_S | ERCOT | External | Shoulder | B13 | 600 | 800 | 0 | 151.64 | 156.39 | 5 | 0
2040 | SPP_S_2_ERCOT | SPP_S | ERCOT | External | Shoulder | B14 | 900 | 800 | 800 | 113.63 | 156.39 | 5 | 37.77
2040 | SPP_S_2_ERCOT | SPP_S | ERCOT | External | Shoulder | B15 | 1203 | 800 | 0 | 73.5 | 65.5 | 5 | 0
2040 | SPP_S_2_ERCOT | SPP_S | ERCOT | External | Summer | B1 | 10 | 800 | 800 | 180.71 | 296.53 | 5 | 110.82
2040 | SPP_S_2_ERCOT | SPP_S | ERCOT | External | Summer | B2 | 25 | 800 | 800 | 263.88 | 296.53 | 5 | 27.65
2040 | SPP_S_2_ERCOT | SPP_S | ERCOT | External | Summer | B3 | 75 | 800 | 0 | 277.14 | 269.14 | 5 | 0
2040 | SPP_S_2_ERCOT | SPP_S | ERCOT | External | Summer | B4 | 100 | 800 | 0 | 189.29 | 180.49 | 5 | 0
2040 | SPP_S_2_ERCOT | SPP_S | ERCOT | External | Summer | B5 | 200 | 800 | 0 | 187.22 | 180.49 | 5 | 0
2040 | SPP_S_2_ERCOT | SPP_S | ERCOT | External | Summer | B6 | 300 | 800 | 0 | 180.71 | 180.49 | 5 | 0
2040 | SPP_S_2_ERCOT | SPP_S | ERCOT | External | Summer | B7 | 400 | 800 | 84.13 | 175.49 | 180.49 | 5 | 0
2040 | SPP_S_2_ERCOT | SPP_S | ERCOT | External | Summer | B8 | 500 | 800 | 0 | 155.87 | 154.92 | 5 | 0
2040 | SPP_S_2_ERCOT | SPP_S | ERCOT | External | Summer | B9 | 800 | 800 | 0 | 154.74 | 154.92 | 5 | 0
2040 | SPP_S_2_ERCOT | SPP_S | ERCOT | External | Summer | B10 | 1262 | 800 | 0 | 90.12 | 86.31 | 5 | 0
2040 | SPP_S_2_ERCOT | SPP_S | ERCOT | External | Winter | B16 | 25 | 800 | 800 | 149.61 | 185.84 | 5 | 31.23
2040 | SPP_S_2_ERCOT | SPP_S | ERCOT | External | Winter | B17 | 100 | 800 | 800 | 124.22 | 159.46 | 5 | 30.25
2040 | SPP_S_2_ERCOT | SPP_S | ERCOT | External | Winter | B18 | 400 | 800 | 800 | 152.28 | 159.46 | 5 | 2.18
2040 | SPP_S_2_ERCOT | SPP_S | ERCOT | External | Winter | B19 | 700 | 800 | 800 | 139.91 | 159.46 | 5 | 14.56
2040 | SPP_S_2_ERCOT | SPP_S | ERCOT | External | Winter | B20 | 935 | 800 | 0 | 73.5 | 66.7 | 5 | 0